## ADC Price List Alphanumeric
AutomationDirect Price Changes
This tab lists all parts in alphanumerical order, filtered for those whose prices will be changing with current and future prices. Price changes shown in column E will be effective as of October 23, 2024.
Part Number | Primary Description | Availability | Price | Price as of 10-23-24
.2518ES1BW56C-S | WEG Electric S standard efficiency AC induction motor, general purpose, 1/4hp, 1-phase, 115/208-230 VAC, 1800rpm, TEFC, NEMA 56C frame, rolled steel, C-face/rigid base mount. | Stock | 216
.2518ES3E56C-S | WEG Electric S standard efficiency AC induction motor, general purpose and inverter rated, 1/4hp, 3-phase, 208-230/460 VAC, 1800rpm, TEFC, NEMA 56C frame, rolled steel, C-face/rigid base mount. | Stock | 203
.2518ES3EBMW56CFL-S | WEG Electric S standard efficiency AC induction motor, general purpose, inverter rated and brake, 1/4hp, 3-phase, 208-230/460 VAC, 1800rpm, TEFC, NEMA 56C frame, rolled steel, C-face mount. Stearns 104817100KQ brake assembly included. | Stock | 725
.2536ES1BW56C-S | WEG Electric S standard efficiency AC induction motor, general purpose, 1/4hp, 1-phase, 115/208-230 VAC, 3600rpm, TEFC, NEMA 56C frame, rolled steel, C-face/rigid base mount. | Stock | 210
.2536ES3E56C-S | WEG Electric S standard efficiency AC induction motor, general purpose and inverter rated, 1/4hp, 3-phase, 208-230/460 VAC, 3600rpm, TEFC, NEMA 56C frame, rolled steel, C-face/rigid base mount. | Stock | 194
.3318ES1BW56CFL-S | WEG Electric S standard efficiency AC induction motor, general purpose, 1/3hp, 1-phase, 115/208-230 VAC, 1800rpm, TEFC, NEMA 56C frame, rolled steel, C-face mount. | Stock | 228
.3318ES1BW56C-S | WEG Electric S standard efficiency AC induction motor, general purpose, 1/3hp, 1-phase, 115/208-230 VAC, 1800rpm, TEFC, NEMA 56C frame, rolled steel, C-face/rigid base mount. | Stock | 228
.3318ES3E56CFL-S | WEG Electric S standard efficiency AC induction motor, general purpose and inverter rated, 1/3hp, 3-phase, 208-230/460 VAC, 1800rpm, TEFC, NEMA 56C frame, rolled steel, C-face mount. | Stock | 206
.3318ES3E56C-S | WEG Electric S standard efficiency AC induction motor, general purpose and inverter rated, 1/3hp, 3-phase, 208-230/460 VAC, 1800rpm, TEFC, NEMA 56C frame, rolled steel, C-face/rigid base mount. | Stock | 206
.3318ES3EBMW56CFL-S | WEG Electric S standard efficiency AC induction motor, general purpose, inverter rated and brake, 1/3hp, 3-phase, 208-230/460 VAC, 1800rpm, TEFC, NEMA 56C frame, rolled steel, C-face mount. Stearns 104817100KQ brake assembly included. | Stock | 762
.3318ES3EBMW56-S | WEG Electric S standard efficiency AC induction motor, general purpose, inverter rated and brake, 1/3hp, 3-phase, 208-230/460 VAC, 1800rpm, TEFC, NEMA 56 frame, rolled steel, rigid base mount. Stearns 104816100KQ brake assembly included. | Stock | 733
.3336ES1BW56CFL-S | WEG Electric S standard efficiency AC induction motor, general purpose, 1/3hp, 1-phase, 115/208-230 VAC, 3600rpm, TEFC, NEMA 56C frame, rolled steel, C-face mount. | Stock | 216
.3336ES1BW56C-S | WEG Electric S standard efficiency AC induction motor, general purpose, 1/3hp, 1-phase, 115/208-230 VAC, 3600rpm, TEFC, NEMA 56C frame, rolled steel, C-face/rigid base mount. | Stock | 216
.3336ES3E56CFL-S | WEG Electric S standard efficiency AC induction motor, general purpose and inverter rated, 1/3hp, 3-phase, 208-230/460 VAC, 3600rpm, TEFC, NEMA 56C frame, rolled steel, C-face mount. | Stock | 203
.3336ES3E56C-S | WEG Electric S standard efficiency AC induction motor, general purpose and inverter rated, 1/3hp, 3-phase, 208-230/460 VAC, 3600rpm, TEFC, NEMA 56C frame, rolled steel, C-face/rigid base mount. | Stock | 203
.5018ES1BW56CFL-S | WEG Electric S standard efficiency AC induction motor, general purpose, 1/2hp, 1-phase, 115/208-230 VAC, 1800rpm, TEFC, NEMA 56C frame, rolled steel, C-face mount. | Stock | 250
.5018ES1BW56C-S | WEG Electric S standard efficiency AC induction motor, general purpose, 1/2hp, 1-phase, 115/208-230 VAC, 1800rpm, TEFC, NEMA 56C frame, rolled steel, C-face/rigid base mount. | Stock | 250
.5018ES3E56CFL-S | WEG Electric S standard efficiency AC induction motor, general purpose and inverter rated, 1/2hp, 3-phase, 208-230/460 VAC, 1800rpm, TEFC, NEMA 56C frame, rolled steel, C-face mount. | Stock | 234
.5018ES3E56C-S | WEG Electric S standard efficiency AC induction motor, general purpose and inverter rated, 1/2hp, 3-phase, 208-230/460 VAC, 1800rpm, TEFC, NEMA 56C frame, rolled steel, C-face/rigid base mount. | Stock | 234
.5018ES3E56-S | WEG Electric S standard efficiency AC induction motor, general purpose and inverter rated, 1/2hp, 3-phase, 208-230/460 VAC, 1800rpm, TEFC, NEMA 56 frame, rolled steel, rigid base mount. | Stock | 216
.5018ES3EBMW56CFL-S | WEG Electric S standard efficiency AC induction motor, general purpose, inverter rated and brake, 1/2hp, 3-phase, 208-230/460 VAC, 1800rpm, TEFC, NEMA 56C frame, rolled steel, C-face mount. Stearns 104817100KQ brake assembly included. | Stock | 858
.5018ES3EBMW56-S | WEG Electric S standard efficiency AC induction motor, general purpose, inverter rated and brake, 1/2hp, 3-phase, 208-230/460 VAC, 1800rpm, TEFC, NEMA 56 frame, rolled steel, rigid base mount. Stearns 104816100KQ brake assembly included. | Stock | 829
.5018NT3FVD56C-S | WEG Electric S premium efficiency AC induction motor, high-performance inverter duty, 1/2hp, 3-phase, 230/460 VAC, 1800rpm, TENV, NEMA 56CZ frame, rolled steel, C-face/rigid base mount. | Stock | 450
.5036ES1BW56CFL-S | WEG Electric S standard efficiency AC induction motor, general purpose, 1/2hp, 1-phase, 115/208-230 VAC, 3600rpm, TEFC, NEMA 56C frame, rolled steel, C-face mount. | Stock | 235
.5036ES1BW56C-S | WEG Electric S standard efficiency AC induction motor, general purpose, 1/2hp, 1-phase, 115/208-230 VAC, 3600rpm, TEFC, NEMA 56C frame, rolled steel, C-face/rigid base mount. | Stock | 235
.5036ES3E56CFL-S | WEG Electric S standard efficiency AC induction motor, general purpose and inverter rated, 1/2hp, 3-phase, 208-230/460 VAC, 3600rpm, TEFC, NEMA 56C frame, rolled steel, C-face mount. | Stock | 212
.5036ES3E56-S | WEG Electric S standard efficiency AC induction motor, general purpose and inverter rated, 1/2hp, 3-phase, 208-230/460 VAC, 3600rpm, TEFC, NEMA 56 frame, rolled steel, rigid base mount. | Stock | 194
.7518ES1B56CFL-S | WEG Electric S standard efficiency AC induction motor, general purpose, 3/4hp, 1-phase, 115/208-230 VAC, 1800rpm, TEFC, NEMA 56C frame, rolled steel, C-face mount. | Stock | 278
.7518ES1B56C-S | WEG Electric S standard efficiency AC induction motor, general purpose, 3/4hp, 1-phase, 115/208-230 VAC, 1800rpm, TEFC, NEMA 56C frame, rolled steel, C-face/rigid base mount. | Stock | 278
.7518ES3E56CFL-S | WEG Electric S standard efficiency AC induction motor, general purpose and inverter rated, 3/4hp, 3-phase, 208-230/460 VAC, 1800rpm, TEFC, NEMA 56C frame, rolled steel, C-face mount. | Stock | 249
.7518ES3E56C-S | WEG Electric S standard efficiency AC induction motor, general purpose and inverter rated, 3/4hp, 3-phase, 208-230/460 VAC, 1800rpm, TEFC, NEMA 56C frame, rolled steel, C-face/rigid base mount. | Stock | 249
.7518ES3EBMW56CFL-S | WEG Electric S standard efficiency AC induction motor, general purpose, inverter rated and brake, 3/4hp, 3-phase, 208-230/460 VAC, 1800rpm, TEFC, NEMA 56C frame, rolled steel, C-face mount. Stearns 104817100KQ brake assembly included. | Stock | 1005
.7518ES3EBMW56-S | WEG Electric S standard efficiency AC induction motor, general purpose, inverter rated and brake, 3/4hp, 3-phase, 208-230/460 VAC, 1800rpm, TEFC, NEMA 56 frame, rolled steel, rigid base mount. Stearns 104817100KQ brake assembly included. | Stock | 976
.7518NT3FVD56C-S | WEG Electric S premium efficiency AC induction motor, high-performance inverter duty, 3/4hp, 3-phase, 230/460 VAC, 1800rpm, TENV, NEMA 56CZ frame, rolled steel, C-face/rigid base mount. | Stock | 477
.7536ES1B56CFL-S | WEG Electric S standard efficiency AC induction motor, general purpose, 3/4hp, 1-phase, 115/208-230 VAC, 3600rpm, TEFC, NEMA 56C frame, rolled steel, C-face mount. | Stock | 265
.7536ES1B56C-S | WEG Electric S standard efficiency AC induction motor, general purpose, 3/4hp, 1-phase, 115/208-230 VAC, 3600rpm, TEFC, NEMA 56C frame, rolled steel, C-face/rigid base mount. | Stock | 265
.7536ES3E56CFL-S | WEG Electric S standard efficiency AC induction motor, general purpose and inverter rated, 3/4hp, 3-phase, 208-230/460 VAC, 3600rpm, TEFC, NEMA 56C frame, rolled steel, C-face mount. | Stock | 234
.7536ES3E56C-S | WEG Electric S standard efficiency AC induction motor, general purpose and inverter rated, 3/4hp, 3-phase, 208-230/460 VAC, 3600rpm, TEFC, NEMA 56C frame, rolled steel, C-face/rigid base mount. | Stock | 234
0.0.0.3.04140ARP | Konnect-It screw single-level feedthrough terminal block, accepts wire size 26-8 AWG, gray, 50A, 35mm DIN rail mount, 100kA SCCR. Package of 60. For use with jumpers KN-2J8, KN-3J8, KN-4J8 and KN-10J8. | Stock | 31.5
0.0.0.3.04141ARP | Konnect-It screw single-level feedthrough terminal block, accepts wire size 26-8 AWG, blue, 50A, 35mm DIN rail mount, 100kA SCCR. Package of 60. For use with jumpers KN-2J8, KN-3J8, KN-4J8 and KN-10J8. | Stock | 31.5
0.0.0.3.04142ARP | Konnect-It screw single-level feedthrough terminal block, accepts wire size 26-8 AWG, green, 50A, 35mm DIN rail mount, 100kA SCCR. Package of 60. For use with jumpers KN-2J8, KN-3J8, KN-4J8 and KN-10J8. | Stock | 31.5
0.0.0.3.04143ARP | Konnect-It screw single-level feedthrough terminal block, accepts wire size 26-8 AWG, yellow, 50A, 35mm DIN rail mount, 100kA SCCR. Package of 60. For use with jumpers KN-2J8, KN-3J8, KN-4J8 and KN-10J8. | Stock | 31.5
0.0.0.3.04144ARP | Konnect-It screw single-level feedthrough terminal block, accepts wire size 26-8 AWG, red, 50A, 35mm DIN rail mount, 100kA SCCR. Package of 60. For use with jumpers KN-2J8, KN-3J8, KN-4J8 and KN-10J8. | Stock | 31.5
0.0.0.3.04145ARP | Konnect-It screw single-level feedthrough terminal block, accepts wire size 26-8 AWG, black, 50A, 35mm DIN rail mount, 100kA SCCR. Package of 60. For use with jumpers KN-2J8, KN-3J8, KN-4J8 and KN-10J8. | Stock | 31.5
0.0.0.3.04146ARP | Konnect-It screw single-level feedthrough terminal block, accepts wire size 26-8 AWG, white, 50A, 35mm DIN rail mount, 100kA SCCR. Package of 60. For use with jumpers KN-2J8, KN-3J8, KN-4J8 and KN-10J8. | Stock | 31.5
0.0.0.3.04147ARP | Konnect-It screw single-level feedthrough terminal block, accepts wire size 26-8 AWG, orange, 50A, 35mm DIN rail mount, 100kA SCCR. Package of 60. For use with jumpers KN-2J8, KN-3J8, KN-4J8 and KN-10J8. | Stock | 31.5
0.0.0.3.04148ARP | Konnect-It screw single-level feedthrough terminal block, accepts wire size 26-8 AWG, brown, 50A, 35mm DIN rail mount, 100kA SCCR. Package of 60. For use with jumpers KN-2J8, KN-3J8, KN-4J8 and KN-10J8. | Stock | 31.5
00112ET3E56C-S | WEG Electric S premium efficiency AC induction motor, general purpose and inverter rated, 1hp, 3-phase, 208-230/460 VAC, 1200rpm, TEFC, NEMA 56HC frame, rolled steel, C-face/rigid base mount. | Stock | 394
00118ES1B56CFL-S | WEG Electric S standard efficiency AC induction motor, general purpose, 1hp, 1-phase, 115/208-230 VAC, 1800rpm, TEFC, NEMA 56C frame, rolled steel, C-face mount. | Stock | 318
00118ES1B56C-S | WEG Electric S standard efficiency AC induction motor, general purpose, 1hp, 1-phase, 115/208-230 VAC, 1800rpm, TEFC, NEMA 56C frame, rolled steel, C-face/rigid base mount. | Stock | 318
00118ET3E56CFL-S | WEG Electric S premium efficiency AC induction motor, general purpose and inverter rated, 1hp, 3-phase, 208-230/460 VAC, 1800rpm, TEFC, NEMA 56C frame, rolled steel, C-face mount. | Stock | 306
00118ET3E56C-S | WEG Electric S premium efficiency AC induction motor, general purpose and inverter rated, 1hp, 3-phase, 208-230/460 VAC, 1800rpm, TEFC, NEMA 56C frame, rolled steel, C-face/rigid base mount. | Stock | 306
00118ET3E56-S | WEG Electric S premium efficiency AC induction motor, general purpose and inverter rated, 1hp, 3-phase, 208-230/460 VAC, 1800rpm, TEFC, NEMA 56 frame, rolled steel, rigid base mount. | Stock | 285
00118ET3EBM56CFL-S | WEG Electric S premium efficiency AC induction motor, general purpose, inverter rated and brake, 1hp, 3-phase, 208-230/460 VAC, 1800rpm, TEFC, NEMA 56C frame, rolled steel, C-face mount. Stearns 105602100BQF brake assembly included. | Stock | 1157
00118ET3EBM56C-S | WEG Electric S premium efficiency AC induction motor, general purpose, inverter rated and brake, 1hp, 3-phase, 208-230/460 VAC, 1800rpm, TEFC, NEMA 56C frame, rolled steel, C-face/rigid base mount. Stearns 105602100BQF brake assembly included. | Stock | 1157
00118ET3EBM56-S | WEG Electric S premium efficiency AC induction motor, general purpose, inverter rated and brake, 1hp, 3-phase, 208-230/460 VAC, 1800rpm, TEFC, NEMA 56 frame, rolled steel, rigid base mount. Stearns 105602100BQF brake assembly included. | Stock | 1128
00118NT3FVD56C-S | WEG Electric S premium efficiency AC induction motor, high-performance inverter duty, 1hp, 3-phase, 230/460 VAC, 1800rpm, TENV, NEMA 56CZ frame, rolled steel, C-face/rigid base mount. | Stock | 511
0012SDSR41H-P | Toshiba SD premium efficiency AC induction motor, high-performance inverter duty and severe duty, 1hp, 3-phase, 230/460 VAC, 3600rpm, TEFC, NEMA 56 frame, cast iron, rigid base mount. | Stock | 475
0012SDSR42H-P | Toshiba SD premium efficiency AC induction motor, high-performance inverter duty and severe duty, 1hp, 3-phase, 230/460 VAC, 3600rpm, TEFC, NEMA 56C frame, cast iron, C-face/rigid base mount. | Stock | 522
00136ES1B56CFL-S | WEG Electric S standard efficiency AC induction motor, general purpose, 1hp, 1-phase, 115/208-230 VAC, 3600rpm, TEFC, NEMA 56C frame, rolled steel, C-face mount. | Stock | 284
00136ES1B56C-S | WEG Electric S standard efficiency AC induction motor, general purpose, 1hp, 1-phase, 115/208-230 VAC, 3600rpm, TEFC, NEMA 56C frame, rolled steel, C-face/rigid base mount. | Stock | 284
00136ET3EW56CFL-S | WEG Electric S premium efficiency AC induction motor, general purpose and inverter rated, 1hp, 3-phase, 208-230/460 VAC, 3600rpm, TEFC, NEMA 56C frame, rolled steel, C-face mount. | Stock | 315
00136ET3EW56C-S | WEG Electric S premium efficiency AC induction motor, general purpose and inverter rated, 1hp, 3-phase, 208-230/460 VAC, 3600rpm, TEFC, NEMA 56C frame, rolled steel, C-face/rigid base mount. | Stock | 315
0014SDSR41A-P | Toshiba SD premium efficiency AC induction motor, high-performance inverter duty and severe duty, 1hp, 3-phase, 230/460 VAC, 1800rpm, TEFC, NEMA 143T frame, cast iron, rigid base mount. | Stock | 376
0014SDSR42A-P | Toshiba SD premium efficiency AC induction motor, high-performance inverter duty and severe duty, 1hp, 3-phase, 230/460 VAC, 1800rpm, TEFC, NEMA 143TC frame, cast iron, C-face/rigid base mount. | Stock | 485
0014SDSR42H-P | Toshiba SD premium efficiency AC induction motor, high-performance inverter duty and severe duty, 1hp, 3-phase, 230/460 VAC, 1800rpm, TEFC, NEMA 56C frame, cast iron, C-face/rigid base mount. | Stock | 555
00152ET3E182TC-S | WEG Electric S premium efficiency AC induction motor, general purpose and inverter rated, 1-1/2hp, 3-phase, 208-230/460 VAC, 1200rpm, TEFC, NEMA 182TC frame, rolled steel, C-face/rigid base mount. | Stock | 518
00156ES1B56CFL-S | WEG Electric S standard efficiency AC induction motor, general purpose, 1-1/2hp, 1-phase, 115/208-230 VAC, 3600rpm, TEFC, NEMA 56C frame, rolled steel, C-face mount. | Stock | 341
00156ES1B56C-S | WEG Electric S standard efficiency AC induction motor, general purpose, 1-1/2hp, 1-phase, 115/208-230 VAC, 3600rpm, TEFC, NEMA 56C frame, rolled steel, C-face/rigid base mount. | Stock | 341
00156ET3E56CFL-S | WEG Electric S premium efficiency AC induction motor, general purpose and inverter rated, 1-1/2hp, 3-phase, 208-230/460 VAC, 3600rpm, TEFC, NEMA 56C frame, rolled steel, C-face mount. | Stock | 346
00156ET3E56C-S | WEG Electric S premium efficiency AC induction motor, general purpose and inverter rated, 1-1/2hp, 3-phase, 208-230/460 VAC, 3600rpm, TEFC, NEMA 56C frame, rolled steel, C-face/rigid base mount. | Stock | 346
00158ES1B56CFL-S | WEG Electric S standard efficiency AC induction motor, general purpose, 1-1/2hp, 1-phase, 115/208-230 VAC, 1800rpm, TEFC, NEMA 56C frame, rolled steel, C-face mount. | Stock | 359
00158ES1B56C-S | WEG Electric S standard efficiency AC induction motor, general purpose, 1-1/2hp, 1-phase, 115/208-230 VAC, 1800rpm, TEFC, NEMA 56HC frame, rolled steel, C-face/rigid base mount. | Stock | 359
00158ET3E145TC-S | WEG Electric S premium efficiency AC induction motor, general purpose and inverter rated, 1-1/2hp, 3-phase, 208-230/460 VAC, 1800rpm, TEFC, NEMA 143/5TC frame, rolled steel, C-face/rigid base mount. | Stock | 378
00158ET3E56CFL-S | WEG Electric S premium efficiency AC induction motor, general purpose and inverter rated, 1-1/2hp, 3-phase, 208-230/460 VAC, 1800rpm, TEFC, NEMA 56C frame, rolled steel, C-face mount. | Stock | 348
00158ET3E56C-S | WEG Electric S premium efficiency AC induction motor, general purpose and inverter rated, 1-1/2hp, 3-phase, 208-230/460 VAC, 1800rpm, TEFC, NEMA 56HC frame, rolled steel, C-face/rigid base mount. | Stock | 348
00158ET3EBM145TC-S | WEG Electric S premium efficiency AC induction motor, general purpose, inverter rated and brake, 1-1/2hp, 3-phase, 208-230/460 VAC, 1800rpm, TEFC, NEMA 143/5TC frame, rolled steel, C-face/rigid base mount. Stearns 105603100BQF brake assembly included. | Stock | 1428
00158ET3EBM56CFL-S | WEG Electric S premium efficiency AC induction motor, general purpose, inverter rated and brake, 1-1/2hp, 3-phase, 208-230/460 VAC, 1800rpm, TEFC, NEMA 56C frame, rolled steel, C-face mount. Stearns 105603100BQF brake assembly included. | Stock | 1392
0016SDSR41A-P | Toshiba SD premium efficiency AC induction motor, high-performance inverter duty and severe duty, 1hp, 3-phase, 230/460 VAC, 1200rpm, TEFC, NEMA 145T frame, cast iron, rigid base mount. | Stock | 467
00212ET3E184TC-S | WEG Electric S premium efficiency AC induction motor, general purpose and inverter rated, 2hp, 3-phase, 208-230/460 VAC, 1200rpm, TEFC, NEMA 184TC frame, rolled steel, C-face/rigid base mount. | Stock | 561
00218ES1B145TC-S | WEG Electric S standard efficiency AC induction motor, general purpose, 2hp, 1-phase, 115/208-230 VAC, 1800rpm, TEFC, NEMA 143/5TC frame, rolled steel, C-face/rigid base mount. | Stock | 483
00218ET3E145TC-S | WEG Electric S premium efficiency AC induction motor, general purpose and inverter rated, 2hp, 3-phase, 208-230/460 VAC, 1800rpm, TEFC, NEMA 143/5TC frame, rolled steel, C-face/rigid base mount. | Stock | 419
00218ET3E56CFL-S | WEG Electric S premium efficiency AC induction motor, general purpose and inverter rated, 2hp, 3-phase, 208-230/460 VAC, 1800rpm, TEFC, NEMA 56C frame, rolled steel, C-face mount. | Stock | 380
00218ET3E56C-S | WEG Electric S premium efficiency AC induction motor, general purpose and inverter rated, 2hp, 3-phase, 208-230/460 VAC, 1800rpm, TEFC, NEMA 56HC frame, rolled steel, C-face/rigid base mount. | Stock | 380
00218ET3E56-S | WEG Electric S premium efficiency AC induction motor, general purpose and inverter rated, 2hp, 3-phase, 208-230/460 VAC, 1800rpm, TEFC, NEMA 56H frame, rolled steel, rigid base mount. | Stock | 359
00218ET3EBM145TC-S | WEG Electric S premium efficiency AC induction motor, general purpose, inverter rated and brake, 2hp, 3-phase, 208-230/460 VAC, 1800rpm, TEFC, NEMA 143/5TC frame, rolled steel, C-face/rigid base mount. Stearns 105603100BQF brake assembly included. | Stock | 1470
00218ET3EBM56CFL-S | WEG Electric S premium efficiency AC induction motor, general purpose, inverter rated and brake, 2hp, 3-phase, 208-230/460 VAC, 1800rpm, TEFC, NEMA 56C frame, rolled steel, C-face mount. Stearns 105603100BQF brake assembly included. | Stock | 1444
0022SDSR41A-P | Toshiba SD premium efficiency AC induction motor, high-performance inverter duty and severe duty, 2hp, 3-phase, 230/460 VAC, 3600rpm, TEFC, NEMA 145T frame, cast iron, rigid base mount. | Stock | 496
0022SDSR42A-P | Toshiba SD premium efficiency AC induction motor, high-performance inverter duty and severe duty, 2hp, 3-phase, 230/460 VAC, 3600rpm, TEFC, NEMA 145TC frame, cast iron, C-face/rigid base mount. | Stock | 611
00236ES1B56CFL-S | WEG Electric S standard efficiency AC induction motor, general purpose, 2hp, 1-phase, 115/208-230 VAC, 3600rpm, TEFC, NEMA 56C frame, rolled steel, C-face mount. | Stock | 442
00236ES1B56C-S | WEG Electric S standard efficiency AC induction motor, general purpose, 2hp, 1-phase, 115/208-230 VAC, 3600rpm, TEFC, NEMA 56HC frame, rolled steel, C-face/rigid base mount. | Stock | 442
00236ET3E145T-S | WEG Electric S premium efficiency AC induction motor, general purpose and inverter rated, 2hp, 3-phase, 208-230/460 VAC, 3600rpm, TEFC, NEMA 143/5T frame, rolled steel, rigid base mount. | Stock | 386
00236ET3E56CFL-S | WEG Electric S premium efficiency AC induction motor, general purpose and inverter rated, 2hp, 3-phase, 208-230/460 VAC, 3600rpm, TEFC, NEMA 56C frame, rolled steel, C-face mount. | Stock | 388
00236ET3E56C-S | WEG Electric S premium efficiency AC induction motor, general purpose and inverter rated, 2hp, 3-phase, 208-230/460 VAC, 3600rpm, TEFC, NEMA 56HC frame, rolled steel, C-face/rigid base mount. | Stock | 388
0024SDSR41A-P | Toshiba SD premium efficiency AC induction motor, high-performance inverter duty and severe duty, 2hp, 3-phase, 230/460 VAC, 1800rpm, TEFC, NEMA 145T frame, cast iron, rigid base mount. | Stock | 449
0024SDSR42A-P | Toshiba SD premium efficiency AC induction motor, high-performance inverter duty and severe duty, 2hp, 3-phase, 230/460 VAC, 1800rpm, TEFC, NEMA 145TC frame, cast iron, C-face/rigid base mount. | Stock | 562
00318ET3E182TC-S | WEG Electric S premium efficiency AC induction motor, general purpose and inverter rated, 3hp, 3-phase, 208-230/460 VAC, 1800rpm, TEFC, NEMA 182TC frame, rolled steel, C-face/rigid base mount. | Stock | 458
00318ET3EBM182TC-S | WEG Electric S premium efficiency AC induction motor, general purpose, inverter rated and brake, 3hp, 3-phase, 208-230/460 VAC, 1800rpm, TEFC, NEMA 182TC frame, rolled steel, C-face/rigid base mount. Stearns 105604100BQF brake assembly included. | Stock | 1642
00318ET3ER182TC-S | WEG Electric S premium efficiency AC induction motor, general purpose and inverter rated, 3hp, 3-phase, 208-230/460 VAC, 1800rpm, TEFC, NEMA 182TC frame, rolled steel, C-face mount. Drip cover included. | Stock | 458
0032SDSR41A-P | Toshiba SD premium efficiency AC induction motor, high-performance inverter duty and severe duty, 3hp, 3-phase, 230/460 VAC, 3600rpm, TEFC, NEMA 182T frame, cast iron, rigid base mount. | Stock | 525
0032SDSR42A-P | Toshiba SD premium efficiency AC induction motor, high-performance inverter duty and severe duty, 3hp, 3-phase, 230/460 VAC, 3600rpm, TEFC, NEMA 182TC frame, cast iron, C-face/rigid base mount. | Stock | 659
00336ES1E145TC-S | WEG Electric S standard efficiency AC induction motor, general purpose, 3hp, 1-phase, 208-230/460 VAC, 3600rpm, TEFC, NEMA 143/5TC frame, rolled steel, C-face/rigid base mount. | Stock | 644
00336ET3E145TC-S | WEG Electric S premium efficiency AC induction motor, general purpose and inverter rated, 3hp, 3-phase, 208-230/460 VAC, 3600rpm, TEFC, NEMA 143/5TC frame, rolled steel, C-face/rigid base mount. | Stock | 506
00336ET3E56CFL-S | WEG Electric S premium efficiency AC induction motor, general purpose and inverter rated, 3hp, 3-phase, 208-230/460 VAC, 3600rpm, TEFC, NEMA 56C frame, rolled steel, C-face mount. | Stock | 455
00336ET3E56C-S | WEG Electric S premium efficiency AC induction motor, general purpose and inverter rated, 3hp, 3-phase, 208-230/460 VAC, 3600rpm, TEFC, NEMA 56HC frame, rolled steel, C-face/rigid base mount. | Stock | 455
0034SDSR41A-P | Toshiba SD premium efficiency AC induction motor, high-performance inverter duty and severe duty, 3hp, 3-phase, 230/460 VAC, 1800rpm, TEFC, NEMA 182T frame, cast iron, rigid base mount. | Stock | 516
0034SDSR42A-P | Toshiba SD premium efficiency AC induction motor, high-performance inverter duty and severe duty, 3hp, 3-phase, 230/460 VAC, 1800rpm, TEFC, NEMA 182TC frame, cast iron, C-face/rigid base mount. | Stock | 649
0036SDSR41A-P | Toshiba SD premium efficiency AC induction motor, high-performance inverter duty and severe duty, 3hp, 3-phase, 230/460 VAC, 1200rpm, TEFC, NEMA 213T frame, cast iron, rigid base mount. | Stock | 735
0036SDSR42A-P | Toshiba SD premium efficiency AC induction motor, high-performance inverter duty and severe duty, 3hp, 3-phase, 230/460 VAC, 1200rpm, TEFC, NEMA 213TC frame, cast iron, C-face/rigid base mount. | Stock | 915
00512ET3E215TC-S | WEG Electric S premium efficiency AC induction motor, general purpose and inverter rated, 5hp, 3-phase, 208-230/460 VAC, 1200rpm, TEFC, NEMA 215TC frame, rolled steel, C-face/rigid base mount. | Stock | 905
00518ET3E184TC-S | WEG Electric S premium efficiency AC induction motor, general purpose and inverter rated, 5hp, 3-phase, 208-230/460 VAC, 1800rpm, TEFC, NEMA 184TC frame, rolled steel, C-face/rigid base mount. | Stock | 530
00518ET3E184T-S | WEG Electric S premium efficiency AC induction motor, general purpose and inverter rated, 5hp, 3-phase, 208-230/460 VAC, 1800rpm, TEFC, NEMA 184T frame, rolled steel, rigid base mount. | Stock | 504
00518ET3EBM184TC-S | WEG Electric S premium efficiency AC induction motor, general purpose, inverter rated and brake, 5hp, 3-phase, 208-230/460 VAC, 1800rpm, TEFC, NEMA 184TC frame, rolled steel, C-face/rigid base mount. Stearns 105606100BQF brake assembly included. | Stock | 1923
00518ET3EBMR184TC-S | WEG Electric S premium efficiency AC induction motor, general purpose, inverter rated and brake, 5hp, 3-phase, 208-230/460 VAC, 1800rpm, TEFC, NEMA 184TC frame, rolled steel, C-face mount. Stearns 105606100BQF brake assembly included. | Stock | 1923
00518ET3ER184TC-S | WEG Electric S premium efficiency AC induction motor, general purpose and inverter rated, 5hp, 3-phase, 208-230/460 VAC, 1800rpm, TEFC, NEMA 184TC frame, rolled steel, C-face mount. Drip cover included. | Stock | 530
0052SDSR41A-P | Toshiba SD premium efficiency AC induction motor, high-performance inverter duty and severe duty, 5hp, 3-phase, 230/460 VAC, 3600rpm, TEFC, NEMA 184T frame, cast iron, rigid base mount. | Stock | 650
0052SDSR42A-P | Toshiba SD premium efficiency AC induction motor, high-performance inverter duty and severe duty, 5hp, 3-phase, 230/460 VAC, 3600rpm, TEFC, NEMA 184TC frame, cast iron, C-face/rigid base mount. | Stock | 791
00536ET3E184T-S | WEG Electric S premium efficiency AC induction motor, general purpose and inverter rated, 5hp, 3-phase, 208-230/460 VAC, 3600rpm, TEFC, NEMA 184T frame, rolled steel, rigid base mount. | Stock | 570
0054SDSR41A-P | Toshiba SD premium efficiency AC induction motor, high-performance inverter duty and severe duty, 5hp, 3-phase, 230/460 VAC, 1800rpm, TEFC, NEMA 184T frame, cast iron, rigid base mount. | Stock | 589
0054SDSR42A-P | Toshiba SD premium efficiency AC induction motor, high-performance inverter duty and severe duty, 5hp, 3-phase, 230/460 VAC, 1800rpm, TEFC, NEMA 184TC frame, cast iron, C-face/rigid base mount. | Stock | 726
0056SDSR41A-P | Toshiba SD premium efficiency AC induction motor, high-performance inverter duty and severe duty, 5hp, 3-phase, 230/460 VAC, 1200rpm, TEFC, NEMA 215T frame, cast iron, rigid base mount. | Stock | 1080
0056SDSR42A-P | Toshiba SD premium efficiency AC induction motor, high-performance inverter duty and severe duty, 5hp, 3-phase, 230/460 VAC, 1200rpm, TEFC, NEMA 215TC frame, cast iron, C-face/rigid base mount. | Stock | 1279
0068060 | In-rail-bus, 250mm length. For use with SC6 series signal conditioners and DN-R35S1 series DIN rail. | Stock | 43.5
00718ET3E213TC-S | WEG Electric S premium efficiency AC induction motor, general purpose and inverter rated, 7-1/2hp, 3-phase, 208-230/460 VAC, 1800rpm, TEFC, NEMA 213TC frame, rolled steel, C-face/rigid base mount. | Stock | 746
00718ET3EBM213TC-S | WEG Electric S premium efficiency AC induction motor, general purpose, inverter rated and brake, 7-1/2hp, 3-phase, 208-230/460 VAC, 1800rpm, TEFC, NEMA 213TC frame, rolled steel, C-face/rigid base mount. Stearns 108704100DQF brake assembly included. | Stock | 3527
00736ET3E184TC-S | WEG Electric S premium efficiency AC induction motor, general purpose and inverter rated, 7-1/2hp, 3-phase, 208-230/460 VAC, 3600rpm, TEFC, NEMA 184TC frame, rolled steel, C-face/rigid base mount. | Stock | 739
01018ET3E215TC-S | WEG Electric S premium efficiency AC induction motor, general purpose and inverter rated, 10hp, 3-phase, 208-230/460 VAC, 1800rpm, TEFC, NEMA 215TC frame, rolled steel, C-face/rigid base mount. | Stock | 866
01018ET3EBM215TC-S | WEG Electric S premium efficiency AC induction motor, general purpose, inverter rated and brake, 10hp, 3-phase, 208-230/460 VAC, 1800rpm, TEFC, NEMA 215TC frame, rolled steel, C-face/rigid base mount. Stearns 108705100DQF brake assembly included. | Stock | 3846
01018ET3EBMR215TC-S | WEG Electric S premium efficiency AC induction motor, general purpose, inverter rated and brake, 10hp, 3-phase, 208-230/460 VAC, 1800rpm, TEFC, NEMA 215TC frame, rolled steel, C-face mount. Stearns 108705100DQF brake assembly included. | Stock | 3846
0102SDSR41A-P | Toshiba SD premium efficiency AC induction motor, high-performance inverter duty and severe duty, 10hp, 3-phase, 230/460 VAC, 3600rpm, TEFC, NEMA 215T frame, cast iron, rigid base mount. | Stock | 1010
0102SDSR42A-P | Toshiba SD premium efficiency AC induction motor, high-performance inverter duty and severe duty, 10hp, 3-phase, 230/460 VAC, 3600rpm, TEFC, NEMA 215TC frame, cast iron, C-face/rigid base mount. | Stock | 1152
01036ET3E215TC-S | WEG Electric S premium efficiency AC induction motor, general purpose and inverter rated, 10hp, 3-phase, 208-230/460 VAC, 3600rpm, TEFC, NEMA 215TC frame, rolled steel, C-face/rigid base mount. | Stock | 904
0104SDSR41A-P | Toshiba SD premium efficiency AC induction motor, high-performance inverter duty and severe duty, 10hp, 3-phase, 230/460 VAC, 1800rpm, TEFC, NEMA 215T frame, cast iron, rigid base mount. | Stock | 1025
0104SDSR42A-P | Toshiba SD premium efficiency AC induction motor, high-performance inverter duty and severe duty, 10hp, 3-phase, 230/460 VAC, 1800rpm, TEFC, NEMA 215TC frame, cast iron, C-face/rigid base mount. | Stock | 1167
0106SDSR41A-P | Toshiba SD premium efficiency AC induction motor, high-performance inverter duty and severe duty, 10hp, 3-phase, 230/460 VAC, 1200rpm, TEFC, NEMA 256T frame, cast iron, rigid base mount. | Stock | 1751
011150-00 | Stego thermostat, adjustable, N.C. (open on rise) 0 to 60 deg C, 4K switching differential, 35mm DIN rail mount, for electrical enclosure climate control. | Stock | 28.5
011159-00 | Stego thermostat, adjustable, N.C. (open on rise) 32 to 140 deg F, 7 deg F switching differential, 35mm DIN rail mount, for electrical enclosure climate control. | Stock | 28.5
011160-00 | Stego thermostat, adjustable, N.O. (close on rise) 0 to 60 deg C, 4K switching differential, 35mm DIN rail mount, for electrical enclosure climate control. | Stock | 28.5
011169-00 | Stego thermostat, adjustable, N.O. (close on rise) 32 to 140 deg F, 7 deg F switching differential, 35mm DIN rail mount, for electrical enclosure climate control. | Stock | 28.5
011600-00 | Stego thermostat, fixed, N.C. (open on rise) 41 deg F (5 deg C) switch-on, 18 deg F (10K) switching differential, 35mm DIN rail mount, for electrical enclosure climate control. | Stock | 16.5
011600-01 | Stego thermostat, fixed, N.C. (open on rise) 59 deg F (15 deg C) switch-on, 18 deg F (10K) switching differential, 35mm DIN rail mount, for electrical enclosure climate control. | Stock | 16.5
011610-00 | Stego thermostat, fixed, N.O. (close on rise) 122 deg F (50 deg C) switch-on, 12.6 deg F (7K) switching differential, 35mm DIN rail mount, for electrical enclosure climate control. | Stock | 16.5
011610-02 | Stego thermostat, fixed, N.O. (close on rise) 95 deg F (35 deg C) switch-on, 18 deg F (10K) switching differential, 35mm DIN rail mount, for electrical enclosure climate control. | Stock | 16.5
011630-00 | Stego thermostat, dual fixed, N.C. (open on rise) 41 deg F (5 deg C) switch-on, N.O. (close on rise) 122 deg F (50 deg C) switch-on, 18 deg F (10K) switching differential, 35mm DIN rail mount, for electrical enclosure climate control. | Stock | 31
011630-02 | Stego thermostat, dual fixed, N.C. (open on rise) 41 deg F (5 deg C) switch-on, N.O. (close on rise) 95 deg F (35 deg C) switch-on, 18 deg F (10K) switching differential, 35mm DIN rail mount, for electrical enclosure climate control. | Stock | 31
011640-00 | Stego thermostat, dual fixed, N.O. (close on rise) 122 deg F (50 deg C) switch-on, N.O. (close on rise) 140 deg F (60 deg C) switch-on, 18 deg F (10K) switching differential, 35mm DIN rail mount, for electrical enclosure climate control. | Stock | 31
011700-00 | Stego mechanical thermostat, adjustable, 5 to 60 deg C, 5K switching differential, 230 VAC operating voltage, 35mm DIN rail mount, for electrical enclosure climate control. | Stock | 42
011700-01 | Stego mechanical thermostat, adjustable, 40 to 140 deg F, 9 deg F switching differential, 230 VAC operating voltage, 35mm DIN rail mount, for electrical enclosure climate control. | Stock | 42
011709-00 | Stego mechanical thermostat, adjustable, 40 to 140 deg F, 9 deg F switching differential, 120 VAC operating voltage, 35mm DIN rail mount, for electrical enclosure climate control. | Stock | 42
011709-01 | Stego mechanical thermostat, adjustable, 5 to 60 deg C, 5K switching differential, 120 VAC operating voltage, 35mm DIN rail mount, for electrical enclosure climate control. | Stock | 42
011720-00 | Stego thermostat, dual adjustable, N.C. (open on rise) 0 to 60 deg C, N.O. (close on rise) 0 to 60 deg C, 7K switching differential, 35mm DIN rail mount, for electrical enclosure climate control. | Stock | 41.5
011720-01 | Stego thermostat, dual adjustable, N.C. (open on rise) 32 to 140 deg F, N.O. (close on rise) 32 to 140 deg F, 13 deg F switching differential, 35mm DIN rail mount, for electrical enclosure climate control. | Stock | 41.5
011750-00 | Stego thermostat, dual adjustable, N.C. (open on rise) -10 to 50 deg C, N.O. (close on rise) 20 to 80 deg C, 7K switching differential, 35mm DIN rail mount, for electrical enclosure climate control. | Stock | 41.5
011750-01 | Stego thermostat, dual adjustable, N.C. (open on rise) 14 to 122 deg F, N.O. (close on rise) 68 to 176 deg F, 12.6 deg F switching differential, 35mm DIN rail mount, for electrical enclosure climate control. | Stock | 41.5
011760-00 | Stego thermostat, dual adjustable, N.O. (close on rise) 0 to 60 deg C, N.O. (close on rise) 0 to 60 deg C, 7K switching differential, 35mm DIN rail mount, for electrical enclosure climate control. | Stock | 41.5
011760-01 | Stego thermostat, dual adjustable, N.O. (close on rise) 32 to 140 deg F, N.O. (close on rise) 32 to 140 deg F, 12.6 deg F switching differential, 35mm DIN rail mount, for electrical enclosure climate control. | Stock | 41.5
011850-00 | Stego thermostat, hazardous location rated, fixed, N.C. (open on rise) 59 deg F (15 deg C) switch-off, 9 deg F (5K) switching differential, 35mm DIN rail or panel mount, for electrical enclosure climate control. | Stock | 126
011851-00 | Stego thermostat, hazardous location rated, fixed, N.C. (open on rise) 77 deg F (25 deg C) switch-off, 9 deg F (5K) switching differential, 35mm DIN rail or panel mount, for electrical enclosure climate control. | Stock | 126
011900-00 | Stego electronic thermostat, adjustable, 0 to 60 deg C, 3K switching differential, 24 VDC operating voltage, 35mm DIN rail mount, for electrical enclosure climate control. | Stock | 60
011900-01 | Stego electronic thermostat, adjustable, 32 to 140 deg F, 5.4 deg F switching differential, 24 VDC operating voltage, 35mm DIN rail mount, for electrical enclosure climate control. | Stock | 60
012200-00 | Stego mechanical hygrostat, adjustable, 35% to 95% relative humidity, 4% RH switching differential, 35mm DIN rail mount, for electrical enclosure climate control. | Stock | 98
012300-00 | Stego electronic hygrotherm, adjustable, 0 to 60 deg C, 50% to 90% relative humidity, 2K/4% RH switching differential, 100-240 VAC operating voltage, 35mm DIN rail mount, for electrical enclosure climate control. | Stock | 131
012309-00 | Stego electronic hygrotherm, adjustable, 32 to 140 deg F, 50% to 90% relative humidity, 3.6 deg F/4% RH switching differential, 100-240 VAC operating voltage, 35mm DIN rail mount, for electrical enclosure climate control. | Stock | 131
012450-00 | Stego electronic hygrostat, adjustable, 40% to 90% relative humidity, 5% RH switching differential, 230 VAC operating voltage, 35mm DIN rail mount, for electrical enclosure climate control. | Stock | 76
012459-00 | Stego electronic hygrostat, adjustable, 40% to 90% relative humidity, 5% RH switching differential, 120 VAC operating voltage, 35mm DIN rail mount, for electrical enclosure climate control. | Stock | 76
012460-00 | Stego electronic hygrostat, fixed, 65% relative humidity, 5% RH switching differential, 230 VAC operating voltage, 35mm DIN rail mount, for electrical enclosure climate control. | Stock | 76
012469-00 | Stego electronic hygrostat, fixed, 65% relative humidity, 5% RH switching differential, 120 VAC operating voltage, 35mm DIN rail mount, for electrical enclosure climate control. | Stock | 76
013500-00 | Stego enclosure door switch, SPDT contact(s), IP20, M5 screw mount, screw terminal. | Stock | 38
013510-00 | Stego enclosure door switch, N.C. contact(s), IP20, M5 screw mount, screw terminal. | Stock | 38
013520-00 | Stego enclosure door switch, N.O. contact(s), IP20, M5 screw mount, screw terminal. | Stock | 38
014112-00 | Stego Smart Sensor temperature/humidity sensor, -40 to 140 deg F, 0 to 100% RH, IO-Link output, 35mm DIN rail or panel mount, M12 axial male A-coded 4-pin. | Stock | 157
014202-00 | Stego Smart Sensor temperature/humidity sensor, -40 to 140 deg F, 0 to 100% RH, 4-20 mA output, 35mm DIN rail or panel mount, 4-pin M12 quick-disconnect. | Stock | 157
01518ET3E254TC-S | WEG Electric S premium efficiency AC induction motor, general purpose and inverter rated, 15hp, 3-phase, 208-230/460 VAC, 1800rpm, TEFC, NEMA 254TC frame, rolled steel, C-face/rigid base mount. | Stock | 1253
01518ET3EBM254T-S | WEG Electric S premium efficiency AC induction motor, general purpose, inverter rated and brake, 15hp, 3-phase, 208-230/460 VAC, 1800rpm, TEFC, NEMA 254T frame, rolled steel, rigid base mount. Stearns 108706100DQF brake assembly included. | Stock | 5239
0152SDSR41A-P | Toshiba SD premium efficiency AC induction motor, high-performance inverter duty and severe duty, 15hp, 3-phase, 230/460 VAC, 3600rpm, TEFC, NEMA 254T frame, cast iron, rigid base mount. | Stock | 1390
0152SDSR42A-P | Toshiba SD premium efficiency AC induction motor, high-performance inverter duty and severe duty, 15hp, 3-phase, 230/460 VAC, 3600rpm, TEFC, NEMA 254TC frame, cast iron, C-face/rigid base mount. | Stock | 1603
01536ET3E254T-S | WEG Electric S premium efficiency AC induction motor, general purpose and inverter rated, 15hp, 3-phase, 208-230/460 VAC, 3600rpm, TEFC, NEMA 254T frame, rolled steel, rigid base mount. | Stock | 1192
0154SDSR41A-P | Toshiba SD premium efficiency AC induction motor, high-performance inverter duty and severe duty, 15hp, 3-phase, 230/460 VAC, 1800rpm, TEFC, NEMA 254T frame, cast iron, rigid base mount. | Stock | 1383
0154SDSR42A-P | Toshiba SD premium efficiency AC induction motor, high-performance inverter duty and severe duty, 15hp, 3-phase, 230/460 VAC, 1800rpm, TEFC, NEMA 254TC frame, cast iron, C-face/rigid base mount. | Stock | 1596
0156SDSR41A-P | Toshiba SD premium efficiency AC induction motor, high-performance inverter duty and severe duty, 15hp, 3-phase, 230/460 VAC, 1200rpm, TEFC, NEMA 284T frame, cast iron, rigid base mount. | Stock | 2456
016020-00 | Stego enclosure heater, 8W heating capacity, PTC resistor heating element, 120-240 VAC/VDC operating voltage, panel mount. | Stock | 15
016020-03 | Stego enclosure heater, 8W heating capacity, PTC resistor heating element, 12-24 VAC/VDC operating voltage, panel mount. | Stock | 16.5
016090-00 | Stego enclosure heater, 10W heating capacity, PTC resistor heating element, 120-240 VAC/VDC operating voltage, panel mount. | Stock | 16.5
016090-01 | Stego enclosure heater, 10W heating capacity, PTC resistor heating element, 12-24 VAC/VDC operating voltage, panel mount. | Stock | 16.5
016100-00 | Stego enclosure heater, 13W heating capacity, PTC resistor heating element, 120-240 VAC/VDC operating voltage, panel mount. | Stock | 19
016100-01 | Stego enclosure heater, 13W heating capacity, PTC resistor heating element, 12-24 VAC/VDC operating voltage, panel mount. | Stock | 19
016220-03 | Stego enclosure heater, 5W heating capacity, PTC resistor heating element, 120-240 VAC/VDC operating voltage, panel mount. | Stock | 15
016230-01 | Stego enclosure heater, 9W heating capacity, PTC resistor heating element, 120-240 VAC/VDC operating voltage, panel mount. | Stock | 14
016240-03 | Stego enclosure heater, 5W heating capacity, PTC resistor heating element, 12-24 VAC/VDC operating voltage, panel mount. | Stock | 14.5
016250-02 | Stego enclosure heater, 9W heating capacity, PTC resistor heating element, 12-24 VAC/VDC operating voltage, panel mount. | Stock | 23.5
01651.0-00 | Stego enclosure heater, 8W heating capacity, PTC resistor heating element, 120-240 VAC/VDC operating voltage, 50/60 Hz, panel mount. | Stock | 16.75
01662.0-00 | Stego enclosure heater, 10W heating capacity, PTC resistor heating element, 120-240 VAC/VDC operating voltage, 50/60 Hz, panel mount. | Stock | 18
018000-01 | Stego Filter Fan intake fan, side mount, 14 CFM, 115 VAC operating voltage, G4 (coarse) filter mat, NEMA 12, indoor use only, 3.82 x 3.82in enclosure cutout, RAL 7035 light gray. | Stock | 92
018000-02 | Stego Filter Fan intake fan, side mount, 12 CFM, 24 VDC operating voltage, G4 (coarse) filter mat, NEMA 12, indoor use only, 3.82 x 3.82in enclosure cutout, RAL 7035 light gray. | Stock | 123
018010-01 | Stego Filter Fan intake fan, side mount, 37 CFM, 115 VAC operating voltage, G4 (coarse) filter mat, NEMA 12, indoor use only, 4.92 x 4.92in enclosure cutout, RAL 7035 light gray. | Stock | 103
018010-02 | Stego Filter Fan intake fan, side mount, 32 CFM, 24 VDC operating voltage, G4 (coarse) filter mat, NEMA 12, indoor use only, 4.92 x 4.92in enclosure cutout, RAL 7035 light gray. | Stock | 137
018020-01 | Stego Filter Fan intake fan, side mount, 69 CFM, 115 VAC operating voltage, G4 (coarse) filter mat, NEMA 12, indoor use only, 6.93 x 6.93in enclosure cutout, RAL 7035 light gray. | Stock | 122
018020-02 | Stego Filter Fan intake fan, side mount, 60 CFM, 24 VDC operating voltage, G4 (coarse) filter mat, NEMA 12, indoor use only, 6.93 x 6.93in enclosure cutout, RAL 7035 light gray. | Stock | 140
018030-01 | Stego Filter Fan intake fan, side mount, 202 CFM, 115 VAC operating voltage, G4 (coarse) filter mat, NEMA 12, indoor use only, 9.84 x 9.84in enclosure cutout, RAL 7035 light gray. | Stock | 358
018030-03 | Stego Filter Fan intake fan, side mount, 176 CFM, 24 VDC operating voltage, G4 (coarse) filter mat, NEMA 12, indoor use only, 9.84 x 9.84in enclosure cutout, RAL 7035 light gray. | Stock | 373
018040-01 | Stego Filter Fan intake fan, side mount, 136 CFM, 115 VAC operating voltage, G4 (coarse) filter mat, NEMA 12, indoor use only, 6.93 x 6.93in enclosure cutout, RAL 7035 light gray. | Stock | 211
018050-01 | Stego Filter Fan intake fan, side mount, 372 CFM, 115 VAC operating voltage, G4 (coarse) filter mat, NEMA 12, indoor use only, 9.84 x 9.84in enclosure cutout, RAL 7035 light gray. | Stock | 295
018210-02 | Stego Filter Fan intake fan, side mount, 14 CFM, 115 VAC operating voltage, M5 (medium) filter mat, NEMA 12, safe for outdoor use, 4.92 x 4.92in enclosure cutout, RAL 7035 light gray. | Stock | 166
018210-04 | Stego Filter Fan intake fan, side mount, 12 CFM, 24 VDC operating voltage, M5 (medium) filter mat, NEMA 12, safe for outdoor use, 4.92 x 4.92in enclosure cutout, RAL 7035 light gray. | Stock | 195
018600-02 | Stego exhaust fan, top mount, 203 CFM, 115 VAC operating voltage, G3 (coarse) filter mat, NEMA 3R, indoor use only, 9.69 x 9.69in enclosure cutout, RAL 7035 light gray. | Stock | 437
018600-04 | Stego exhaust fan, top mount, 203 CFM, 24 VDC operating voltage, G3 (coarse) filter mat, NEMA 3R, indoor use only, 9.69 x 9.69in enclosure cutout, RAL 7035 light gray. | Stock | 502
018610-00 | Stego exhaust fan, top mount, 338 CFM, 230 VAC operating voltage, G3 (coarse) filter mat, NEMA 3R, indoor use only, 9.69 x 9.69in enclosure cutout, RAL 7035 light gray. | Stock | 299
018610-02 | Stego exhaust fan, top mount, 338 CFM, 115 VAC operating voltage, G3 (coarse) filter mat, NEMA 3R, indoor use only, 9.69 x 9.69in enclosure cutout, RAL 7035 light gray. | Stock | 377
018700-30 | Stego Filter Fan Plus FPI intake fan, side mount, 11 CFM, 230 VAC operating voltage, G3 (coarse) filter mat, NEMA 12, indoor use only, 3.62 x 3.62in enclosure cutout, RAL 7035 light gray. | Stock | 82
018701-30 | Stego Filter Fan Plus FPI intake fan, side mount, 14 CFM, 48 VDC operating voltage, G3 (coarse) filter mat, NEMA 12, indoor use only, 3.62 x 3.62in enclosure cutout, RAL 7035 light gray. | Stock | 93
018702-30 | Stego Filter Fan Plus FPI intake fan, side mount, 13 CFM, 24 VDC operating voltage, G3 (coarse) filter mat, NEMA 12, indoor use only, 3.62 x 3.62in enclosure cutout, RAL 7035 light gray. | Stock | 88
018703-30 | Stego Filter Fan Plus FPI intake fan, side mount, 13 CFM, 12 VDC operating voltage, G3 (coarse) filter mat, NEMA 12, indoor use only, 3.62 x 3.62in enclosure cutout, RAL 7035 light gray. | Stock | 93
018709-30 | Stego Filter Fan Plus FPI intake fan, side mount, 14 CFM, 115 VAC operating voltage, G3 (coarse) filter mat, NEMA 12, indoor use only, 3.62 x 3.62in enclosure cutout, RAL 7035 light gray. | Stock | 82
018710-30 | Stego Filter Fan Plus FPI intake fan, side mount, 31 CFM, 230 VAC operating voltage, G3 (coarse) filter mat, NEMA 12, indoor use only, 4.88 x 4.88in enclosure cutout, RAL 7035 light gray. | Stock | 90
018712-30 | Stego Filter Fan Plus FPI intake fan, side mount, 39 CFM, 24 VDC operating voltage, G3 (coarse) filter mat, NEMA 12, indoor use only, 4.88 x 4.88in enclosure cutout, RAL 7035 light gray. | Stock | 96
018719-30 | Stego Filter Fan Plus FPI intake fan, side mount, 37 CFM, 115 VAC operating voltage, G3 (coarse) filter mat, NEMA 12, indoor use only, 4.88 x 4.88in enclosure cutout, RAL 7035 light gray. | Stock | 90
018720-30 | Stego Filter Fan Plus FPI intake fan, side mount, 100 CFM, 230 VAC operating voltage, G3 (coarse) filter mat, NEMA 12, indoor use only, 6.93 x 6.93in enclosure cutout, RAL 7035 light gray. | Stock | 155
018722-30 | Stego Filter Fan Plus FPI intake fan, side mount, 105 CFM, 24 VDC operating voltage, G3 (coarse) filter mat, NEMA 12, indoor use only, 6.93 x 6.93in enclosure cutout, RAL 7035 light gray. | Stock | 228
018729-30 | Stego Filter Fan Plus FPI intake fan, side mount, 120 CFM, 115 VAC operating voltage, G3 (coarse) filter mat, NEMA 12, indoor use only, 6.93 x 6.93in enclosure cutout, RAL 7035 light gray. | Stock | 173
018730-30 | Stego Filter Fan Plus FPI intake fan, side mount, 180 CFM, 230 VAC operating voltage, G3 (coarse) filter mat, NEMA 12, indoor use only, 8.78 x 8.78in enclosure cutout, RAL 7035 light gray. | Stock | 198
018739-30 | Stego Filter Fan Plus FPI intake fan, side mount, 195 CFM, 115 VAC operating voltage, G3 (coarse) filter mat, NEMA 12, indoor use only, 8.78 x 8.78in enclosure cutout, RAL 7035 light gray. | Stock | 207
018740-30 | Stego Filter Fan Plus FPI intake fan, side mount, 255 CFM, 230 VAC operating voltage, G3 (coarse) filter mat, NEMA 12, indoor use only, 11.46 x 11.46in enclosure cutout, RAL 7035 light gray. | Stock | 266
018740-31 | Stego Filter Fan Plus FPI intake fan, side mount, 367 CFM, 230 VAC operating voltage, G3 (coarse) filter mat, NEMA 12, indoor use only, 11.46 x 11.46in enclosure cutout, RAL 7035 light gray. | Stock | 330
018749-30 | Stego Filter Fan Plus FPI intake fan, side mount, 232 CFM, 115 VAC operating voltage, G3 (coarse) filter mat, NEMA 12, indoor use only, 11.46 x 11.46in enclosure cutout, RAL 7035 light gray. | Stock | 290
018749-31 | Stego Filter Fan Plus FPI intake fan, side mount, 391 CFM, 115 VAC operating voltage, G3 (coarse) filter mat, NEMA 12, indoor use only, 11.46 x 11.46in enclosure cutout, RAL 7035 light gray. | Stock | 351
018800-00 | Stego Filter Fan Plus FPO exhaust fan, side mount, 14 CFM, 230 VAC operating voltage, with air flaps, NEMA 12, indoor use only, 3.62 x 3.62in enclosure cutout, RAL 7035 light gray. | Stock | 86
018800-40 | Stego Filter Fan Plus FPO exhaust fan, side mount, 11 CFM, 230 VAC operating voltage, G3 (coarse) filter mat, NEMA 12, indoor use only, 3.62 x 3.62in enclosure cutout, RAL 7035 light gray. | Stock | 82
018801-00 | Stego Filter Fan Plus FPO exhaust fan, side mount, 19 CFM, 48 VDC operating voltage, with air flaps, NEMA 12, indoor use only, 3.62 x 3.62in enclosure cutout, RAL 7035 light gray. | Stock | 97
018802-00 | Stego Filter Fan Plus FPO exhaust fan, side mount, 18 CFM, 24 VDC operating voltage, with air flaps, NEMA 12, indoor use only, 3.62 x 3.62in enclosure cutout, RAL 7035 light gray. | Stock | 92
018803-00 | Stego Filter Fan Plus FPO exhaust fan, side mount, 19 CFM, 12 VDC operating voltage, with air flaps, NEMA 12, indoor use only, 3.62 x 3.62in enclosure cutout, RAL 7035 light gray. | Stock | 97
018809-00 | Stego Filter Fan Plus FPO exhaust fan, side mount, 19 CFM, 115 VAC operating voltage, with air flaps, NEMA 12, indoor use only, 3.62 x 3.62in enclosure cutout, RAL 7035 light gray. | Stock | 86
018809-40 | Stego Filter Fan Plus FPO exhaust fan, side mount, 14 CFM, 115 VAC operating voltage, G3 (coarse) filter mat, NEMA 12, indoor use only, 3.62 x 3.62in enclosure cutout, RAL 7035 light gray. | Stock | 82
018810-00 | Stego Filter Fan Plus FPO exhaust fan, side mount, 57 CFM, 230 VAC operating voltage, with air flaps, NEMA 12, indoor use only, 4.88 x 4.88in enclosure cutout, RAL 7035 light gray. | Stock | 95
018810-40 | Stego Filter Fan Plus FPO exhaust fan, side mount, 32 CFM, 230 VAC operating voltage, G3 (coarse) filter mat, NEMA 12, indoor use only, 4.88 x 4.88in enclosure cutout, RAL 7035 light gray. | Stock | 95
018811-00 | Stego Filter Fan Plus FPO exhaust fan, side mount, 74 CFM, 48 VDC operating voltage, with air flaps, NEMA 12, indoor use only, 4.88 x 4.88in enclosure cutout, RAL 7035 light gray. | Stock | 106
018812-00 | Stego Filter Fan Plus FPO exhaust fan, side mount, 70 CFM, 24 VDC operating voltage, with air flaps, NEMA 12, indoor use only, 4.88 x 4.88in enclosure cutout, RAL 7035 light gray. | Stock | 101
018813-00 | Stego Filter Fan Plus FPO exhaust fan, side mount, 70 CFM, 12 VDC operating voltage, with air flaps, NEMA 12, indoor use only, 4.88 x 4.88in enclosure cutout, RAL 7035 light gray. | Stock | 106
018819-00 | Stego Filter Fan Plus FPO exhaust fan, side mount, 69 CFM, 115 VAC operating voltage, with air flaps, NEMA 12, indoor use only, 4.88 x 4.88in enclosure cutout, RAL 7035 light gray. | Stock | 95
018819-40 | Stego Filter Fan Plus FPO exhaust fan, side mount, 39 CFM, 115 VAC operating voltage, G3 (coarse) filter mat, NEMA 12, indoor use only, 4.88 x 4.88in enclosure cutout, RAL 7035 light gray. | Stock | 90
018820-00 | Stego Filter Fan Plus FPO exhaust fan, side mount, 155 CFM, 230 VAC operating voltage, with air flaps, NEMA 12, indoor use only, 6.93 x 6.93in enclosure cutout, RAL 7035 light gray. | Stock | 163
018820-40 | Stego Filter Fan Plus FPO exhaust fan, side mount, 106 CFM, 230 VAC operating voltage, G3 (coarse) filter mat, NEMA 12, indoor use only, 6.93 x 6.93in enclosure cutout, RAL 7035 light gray. | Stock | 155
018822-00 | Stego Filter Fan Plus FPO exhaust fan, side mount, 158 CFM, 24 VDC operating voltage, with air flaps, NEMA 12, indoor use only, 6.93 x 6.93in enclosure cutout, RAL 7035 light gray. | Stock | 238
018829-00 | Stego Filter Fan Plus FPO exhaust fan, side mount, 184 CFM, 115 VAC operating voltage, with air flaps, NEMA 12, indoor use only, 6.93 x 6.93in enclosure cutout, RAL 7035 light gray. | Stock | 181
018829-40 | Stego Filter Fan Plus FPO exhaust fan, side mount, 126 CFM, 115 VAC operating voltage, G3 (coarse) filter mat, NEMA 12, indoor use only, 6.93 x 6.93in enclosure cutout, RAL 7035 light gray. | Stock | 173
018830-00 | Stego Filter Fan Plus FPO exhaust fan, side mount, 316 CFM, 230 VAC operating voltage, with air flaps, NEMA 12, indoor use only, 8.78 x 8.78in enclosure cutout, RAL 7035 light gray. | Stock | 212
018830-40 | Stego Filter Fan Plus FPO exhaust fan, side mount, 177 CFM, 230 VAC operating voltage, G3 (coarse) filter mat, NEMA 12, indoor use only, 8.78 x 8.78in enclosure cutout, RAL 7035 light gray. | Stock | 198
018839-00 | Stego Filter Fan Plus FPO exhaust fan, side mount, 342 CFM, 115 VAC operating voltage, with air flaps, NEMA 12, indoor use only, 8.78 x 8.78in enclosure cutout, RAL 7035 light gray. | Stock | 234
018839-40 | Stego Filter Fan Plus FPO exhaust fan, side mount, 191 CFM, 115 VAC operating voltage, G3 (coarse) filter mat, NEMA 12, indoor use only, 8.78 x 8.78in enclosure cutout, RAL 7035 light gray. | Stock | 207
018840-00 | Stego Filter Fan Plus FPO exhaust fan, side mount, 428 CFM, 230 VAC operating voltage, with air flaps, NEMA 12, indoor use only, 11.46 x 11.46in enclosure cutout, RAL 7035 light gray. | Stock | 280
018840-01 | Stego Filter Fan Plus FPO exhaust fan, side mount, 595 CFM, 230 VAC operating voltage, with air flaps, G3 (coarse) filter mat, NEMA 12, indoor use only, 11.46 x 11.46in enclosure cutout, RAL 7035 light gray. | Stock | 346
018840-40 | Stego Filter Fan Plus FPO exhaust fan, side mount, 265 CFM, 230 VAC operating voltage, G3 (coarse) filter mat, NEMA 12, indoor use only, 11.46 x 11.46in enclosure cutout, RAL 7035 light gray. | Stock | 266
018849-00 | Stego Filter Fan Plus FPO exhaust fan, side mount, 414 CFM, 115 VAC operating voltage, with air flaps, NEMA 12, indoor use only, 11.46 x 11.46in enclosure cutout, RAL 7035 light gray. | Stock | 304
018849-01 | Stego Filter Fan Plus FPO exhaust fan, side mount, 607 CFM, 115 VAC operating voltage, with air flaps, G3 (coarse) filter mat, NEMA 12, indoor use only, 11.46 x 11.46in enclosure cutout, RAL 7035 light gray. | Stock | 367
018849-40 | Stego Filter Fan Plus FPO exhaust fan, side mount, 256 CFM, 115 VAC operating voltage, G3 (coarse) filter mat, NEMA 12, indoor use only, 11.46 x 11.46in enclosure cutout, RAL 7035 light gray. | Stock | 290
019310-00 | Stego fan tray, rack mount, 339 CFM, 115 VAC operating voltage. | Stock | 211
019510-00 | Stego fan tray, rack mount, 1016 CFM, 115 VAC operating voltage. | Stock | 653
01-SAFETY-KEY-SET | Dold Safemaster series actuator, safety key set, 316 stainless steel. For use with Safemaster trapped key interlock systems. (1) 316 stainless steel coded trap key module and (1) coded key included. | Stock | 381
02018ET3E256TC-S | WEG Electric S premium efficiency AC induction motor, general purpose and inverter rated, 20hp, 3-phase, 208-230/460 VAC, 1800rpm, TEFC, NEMA 256TC frame, rolled steel, C-face/rigid base mount. | Stock | 1484
02018ET3EBM256T-S | WEG Electric S premium efficiency AC induction motor, general purpose, inverter rated and brake, 20hp, 3-phase, 208-230/460 VAC, 1800rpm, TEFC, NEMA 256T frame, rolled steel, rigid base mount. Stearns 108708100DQF brake assembly included. | Stock | 6810
0202SDSR41A-P | Toshiba SD premium efficiency AC induction motor, high-performance inverter duty and severe duty, 20hp, 3-phase, 230/460 VAC, 3600rpm, TEFC, NEMA 256T frame, cast iron, rigid base mount. | Stock | 1800
020310-00 | Stego enclosure heater, hazardous location rated, 50W heating capacity, high performance cartridge heating element, 230 VAC operating voltage, 35mm DIN rail mount. | Stock | 187
020319-00 | Stego enclosure heater, hazardous location rated, 50W heating capacity, high performance cartridge heating element, 120 VAC operating voltage, 35mm DIN rail mount. | Stock | 187
020320-00 | Stego enclosure heater, hazardous location rated, 100W heating capacity, high performance cartridge heating element, 230 VAC operating voltage, 35mm DIN rail mount. | Stock | 214
020329-00 | Stego enclosure heater, hazardous location rated, 100W heating capacity, high performance cartridge heating element, 120 VAC operating voltage, 35mm DIN rail mount. | Stock | 214
020340-00 | Stego enclosure heater, hazardous location rated, 200W heating capacity, high performance cartridge heating element, 230 VAC operating voltage, 35mm DIN rail mount. | Stock | 238
020349-00 | Stego enclosure heater, hazardous location rated, 200W heating capacity, high performance cartridge heating element, 120 VAC operating voltage, 35mm DIN rail mount. | Stock | 238
02036ET3E256T-S | WEG Electric S premium efficiency AC induction motor, general purpose and inverter rated, 20hp, 3-phase, 208-230/460 VAC, 3600rpm, TEFC, NEMA 256T frame, rolled steel, rigid base mount. | Stock | 1557
0204SDSR41A-P | Toshiba SD premium efficiency AC induction motor, high-performance inverter duty and severe duty, 20hp, 3-phase, 230/460 VAC, 1800rpm, TEFC, NEMA 256T frame, cast iron, rigid base mount. | Stock | 1708
0204SDSR42A-P | Toshiba SD premium efficiency AC induction motor, high-performance inverter duty and severe duty, 20hp, 3-phase, 230/460 VAC, 1800rpm, TEFC, NEMA 256TC frame, cast iron, C-face/rigid base mount. | Stock | 1922
0206SDSR41A-P | Toshiba SD premium efficiency AC induction motor, high-performance inverter duty and severe duty, 20hp, 3-phase, 230/460 VAC, 1200rpm, TEFC, NEMA 286T frame, cast iron, rigid base mount. | Stock | 2877
021000-00 | Stego Varioline LED enclosure light, 100-240 VAC operating voltage, on/off switch, 15.6in length, 1080 Lm, screw mount, 2-pole plug with snap lock, 11W, IP20. | Stock | 133
021000-30 | Stego Varioline LED enclosure light, 100-240 VAC operating voltage, on/off switch, 15.6in length, 1080 Lm, magnet mount, 2-pole plug with snap lock, 11W, IP20. | Stock | 141
021100-00 | Stego Varioline LED enclosure light, 100-240 VAC operating voltage, motion sensor switch, 15.6in length, 1080 Lm, screw mount, 2-pole plug with snap lock, 11W, IP20. | Stock | 184
021100-30 | Stego Varioline LED enclosure light, 100-240 VAC operating voltage, motion sensor switch, 15.6in length, 1080 Lm, magnet mount, 2-pole plug with snap lock, 11W, IP20. | Stock | 191
021200-00 | Stego Varioline LED enclosure light, 100-240 VAC operating voltage, no switch, 15.6in length, 1080 Lm, screw mount, 2-pole plug with snap lock, 11W, IP20. | Stock | 129
021200-30 | Stego Varioline LED enclosure light, 100-240 VAC operating voltage, no switch, 15.6in length, 1080 Lm, magnet mount, 2-pole plug with snap lock, 11W, IP20. | Stock | 137
022000-00 | Stego Varioline LED enclosure light, 100-240 VAC operating voltage, on/off switch, 23.4in length, 1730 Lm, screw mount, 2-pole plug with snap lock, 16W, IP20. | Stock | 149
022000-30 | Stego Varioline LED enclosure light, 100-240 VAC operating voltage, on/off switch, 23.4in length, 1730 Lm, magnet mount, 2-pole plug with snap lock, 16W, IP20. | Stock | 157
022100-00 | Stego Varioline LED enclosure light, 100-240 VAC operating voltage, motion sensor switch, 23.4in length, 1730 Lm, screw mount, 2-pole plug with snap lock, 16W, IP20. | Stock | 200
0221000190U | Metal Work bracket, 120mm. For use with Series 70 1/8in compact manifolds. | Stock | 15
0221000191U | Metal Work bracket, 60mm. For use with Series 70 1/8in compact manifolds. | Stock | 11.5
0221000192U | Metal Work bracket, 30mm. For use with Series 70 1/8in compact manifolds. | Stock | 11
0221000200U | Metal Work air compact valve manifold, aluminum, 145 psi (10 bar) maximum operating pressure, (2) stations, 1/4in female NPT inlet(s). For use with 1/8in NPT Series 70 valves. | Stock | 12
0221000300U | Metal Work air compact valve manifold, aluminum, 145 psi (10 bar) maximum operating pressure, (3) stations, 1/4in female NPT inlet(s). For use with 1/8in NPT Series 70 valves. | Stock | 13
0221000400U | Metal Work air compact valve manifold, aluminum, 145 psi (10 bar) maximum operating pressure, (4) stations, 1/4in female NPT inlet(s). For use with 1/8in NPT Series 70 valves. | Stock | 16
0221000500U | Metal Work air compact valve manifold, aluminum, 145 psi (10 bar) maximum operating pressure, (5) stations, 1/4in female NPT inlet(s). For use with 1/8in NPT Series 70 valves. | Stock | 25
0221000600U | Metal Work air compact valve manifold, aluminum, 145 psi (10 bar) maximum operating pressure, (6) stations, 1/4in female NPT inlet(s). For use with 1/8in NPT Series 70 valves. | Stock | 31.5
0221000700U | Metal Work air compact valve manifold, aluminum, 145 psi (10 bar) maximum operating pressure, (7) stations, 1/4in female NPT inlet(s). For use with 1/8in NPT Series 70 valves. | Stock | 39
022100-30 | Stego Varioline LED enclosure light, 100-240 VAC operating voltage, motion sensor switch, 23.4in length, 1730 Lm, magnet mount, 2-pole plug with snap lock, 16W, IP20. | Stock | 207
022200-00 | Stego Varioline LED enclosure light, 100-240 VAC operating voltage, no switch, 23.4in length, 1730 Lm, screw mount, 2-pole plug with snap lock, 16W, IP20. | Stock | 145
0222000190U | Metal Work bracket, 120mm. For use with Series 70 1/4in compact manifolds. | Stock | 12.5
0222000191U | Metal Work bracket, 60mm. For use with Series 70 1/4in compact manifolds. | Stock | 14.5
0222000192U | Metal Work bracket, 30mm. For use with Series 70 1/4in compact manifolds. | Stock | 11.5
0222000200U | Metal Work air compact valve manifold, aluminum, 145 psi (10 bar) maximum operating pressure, (2) stations, 3/8in female NPT inlet(s). For use with 1/4in NPT Series 70 valves. | Stock | 13
0222000300U | Metal Work air compact valve manifold, aluminum, 145 psi (10 bar) maximum operating pressure, (3) stations, 3/8in female NPT inlet(s). For use with 1/4in NPT Series 70 valves. | Stock | 18
0222000400U | Metal Work air compact valve manifold, aluminum, 145 psi (10 bar) maximum operating pressure, (4) stations, 3/8in female NPT inlet(s). For use with 1/4in NPT Series 70 valves. | Stock | 21.5
0222000500U | Metal Work air compact valve manifold, aluminum, 145 psi (10 bar) maximum operating pressure, (5) stations, 3/8in female NPT inlet(s). For use with 1/4in NPT Series 70 valves. | Stock | 27
0222000600U | Metal Work air compact valve manifold, aluminum, 145 psi (10 bar) maximum operating pressure, (6) stations, 3/8in female NPT inlet(s). For use with 1/4in NPT Series 70 valves. | Stock | 32.5
0222000700U | Metal Work air compact valve manifold, aluminum, 145 psi (10 bar) maximum operating pressure, (7) stations, 3/8in female NPT inlet(s). For use with 1/4in NPT Series 70 valves. | Stock | 31.5
022200-30 | Stego Varioline LED enclosure light, 100-240 VAC operating voltage, no switch, 23.4in length, 1730 Lm, magnet mount, 2-pole plug with snap lock, 16W, IP20. | Stock | 153
0223000201U | Metal Work air valve manifold, aluminum, 145 psi (10 bar) maximum operating pressure, (2) stations, 1/4in female NPT inlet(s), 1/4in female NPT exhaust(s). For use with 1/8in NPT Series 70 valves. | Stock | 39
0223000301U | Metal Work air valve manifold, aluminum, 145 psi (10 bar) maximum operating pressure, (3) stations, 1/4in female NPT inlet(s), 1/4in female NPT exhaust(s). For use with 1/8in NPT Series 70 valves. | Stock | 47.5
0223000401U | Metal Work air valve manifold, aluminum, 145 psi (10 bar) maximum operating pressure, (4) stations, 1/4in female NPT inlet(s), 1/4in female NPT exhaust(s). For use with 1/8in NPT Series 70 valves. | Stock | 56
0223000501U | Metal Work air valve manifold, aluminum, 145 psi (10 bar) maximum operating pressure, (5) stations, 1/4in female NPT inlet(s), 1/4in female NPT exhaust(s). For use with 1/8in NPT Series 70 valves. | Stock | 64
0223000601U | Metal Work air valve manifold, aluminum, 145 psi (10 bar) maximum operating pressure, (6) stations, 1/4in female NPT inlet(s), 1/4in female NPT exhaust(s). For use with 1/8in NPT Series 70 valves. | Stock | 77
0223000701U | Metal Work air valve manifold, aluminum, 145 psi (10 bar) maximum operating pressure, (7) stations, 1/4in female NPT inlet(s), 1/4in female NPT exhaust(s). For use with 1/8in NPT Series 70 valves. | Stock | 85
0223000801U | Metal Work air valve manifold, aluminum, 145 psi (10 bar) maximum operating pressure, (8) stations, 1/4in female NPT inlet(s), 1/4in female NPT exhaust(s). For use with 1/8in NPT Series 70 valves. | Stock | 96
0223000901U | Metal Work air valve manifold, aluminum, 145 psi (10 bar) maximum operating pressure, (9) stations, 1/4in female NPT inlet(s), 1/4in female NPT exhaust(s). For use with 1/8in NPT Series 70 valves. | Stock | 104
0223001001U | Metal Work air valve manifold, aluminum, 145 psi (10 bar) maximum operating pressure, (10) stations, 1/4in female NPT inlet(s), 1/4in female NPT exhaust(s). For use with 1/8in NPT Series 70 valves. | Stock | 130
0224000201U | Metal Work air valve manifold, aluminum, 145 psi (10 bar) maximum operating pressure, (2) stations, 3/8in female NPT inlet(s), 3/8in female NPT exhaust(s). For use with 1/4in NPT Series 70 valves. | Stock | 43.5
0224000301U | Metal Work air valve manifold, aluminum, 145 psi (10 bar) maximum operating pressure, (3) stations, 3/8in female NPT inlet(s), 3/8in female NPT exhaust(s). For use with 1/4in NPT Series 70 valves. | Stock | 53
0224000401U | Metal Work air valve manifold, aluminum, 145 psi (10 bar) maximum operating pressure, (4) stations, 3/8in female NPT inlet(s), 3/8in female NPT exhaust(s). For use with 1/4in NPT Series 70 valves. | Stock | 63
0224000501U | Metal Work air valve manifold, aluminum, 145 psi (10 bar) maximum operating pressure, (5) stations, 3/8in female NPT inlet(s), 3/8in female NPT exhaust(s). For use with 1/4in NPT Series 70 valves. | Stock | 76
0224000601U | Metal Work air valve manifold, aluminum, 145 psi (10 bar) maximum operating pressure, (6) stations, 3/8in female NPT inlet(s), 3/8in female NPT exhaust(s). For use with 1/4in NPT Series 70 valves. | Stock | 86
0224000701U | Metal Work air valve manifold, aluminum, 145 psi (10 bar) maximum operating pressure, (7) stations, 3/8in female NPT inlet(s), 3/8in female NPT exhaust(s). For use with 1/4in NPT Series 70 valves. | Stock | 99
0224000801U | Metal Work air valve manifold, aluminum, 145 psi (10 bar) maximum operating pressure, (8) stations, 3/8in female NPT inlet(s), 3/8in female NPT exhaust(s). For use with 1/4in NPT Series 70 valves. | Stock | 116
0224000901U | Metal Work air valve manifold, aluminum, 145 psi (10 bar) maximum operating pressure, (9) stations, 3/8in female NPT inlet(s), 3/8in female NPT exhaust(s). For use with 1/4in NPT Series 70 valves. | Stock | 141
0224001001U | Metal Work air valve manifold, aluminum, 145 psi (10 bar) maximum operating pressure, (10) stations, 3/8in female NPT inlet(s), 3/8in female NPT exhaust(s). For use with 1/4in NPT Series 70 valves. | Stock | 176
0226004001 | Metal Work manifold port plug, for use with Series 70 1/8in manifolds. | Stock | 1
0226004500 | Metal Work blanking plate, for use with Series 70 1/8in manifolds. Mounting hardware included. | Stock | 2.5
0226004600 | Metal Work DIN rail adapter, for use with Series 70 1/8in manifolds. | Stock | 2.5
0226004701 | Metal Work gasket kit, for use with Series 70 1/8in manifolds, includes (3) o-rings and (3) screws. | Stock | 1.5
0226005001 | Metal Work manifold port plug, for use with Series 70 1/4in manifolds. | Stock | 1
0226005500 | Metal Work blanking plate, for use with Series 70 1/4in manifolds. Mounting hardware included. | Stock | 2.75
0226005600 | Metal Work DIN rail adapter, for use with Series 70 1/4in manifolds. | Stock | 3
0226005701 | Metal Work gasket kit, for use with Series 70 1/4in manifolds, includes (3) o-rings and (3) screws. | Stock | 1.5
025400-00 | Stego LED enclosure light, 100-240 VAC operating voltage, on/off switch, 13.8in length, 400 Lm, magnet mount, 2-pole plug with snap lock, 5W, IP20. | Stock | 107
025400-01 | Stego LED enclosure light, 100-240 VAC operating voltage, on/off switch, 13.8in length, 400 Lm, screw mount, 2-pole plug with snap lock, 5W, IP20. | Stock | 93
025401-00 | Stego LED enclosure light, 24-48 VDC operating voltage, on/off switch, 13.8in length, 400 Lm, magnet mount, 2-pole plug with snap lock, 5W, IP20. | Stock | 162
025401-01 | Stego LED enclosure light, 24-48 VDC operating voltage, on/off switch, 13.8in length, 400 Lm, screw mount, 2-pole plug with snap lock, 5W, IP20. | Stock | 149
025401-10 | Stego Ecoline LED enclosure light, 24-48 VDC operating voltage, on/off switch, 13.8in length, 400 Lm, magnet mount, 2-pole dual cage clamp for 16 AWG stranded wire with ferrule or 14 AWG solid wire, 5W, IP20. | Stock | 94
025401-11 | Stego Ecoline LED enclosure light, 24-48 VDC operating voltage, on/off switch, 13.8in length, 400 Lm, screw mount, 2-pole dual cage clamp for 16 AWG stranded wire with ferrule or 14 AWG solid wire, 5W, IP20. | Stock | 82
025401-13 | Stego Ecoline LED enclosure light, 24-48 VDC operating voltage, on/off switch, 13.8in length, 400 Lm, clip mount, 2-pole dual cage clamp for 16 AWG stranded wire with ferrule or 14 AWG solid wire, 5W, IP20. | Stock | 82
025403-10 | Stego Ecoline LED enclosure light, 100-240 VAC / 90-110 VDC operating voltage, on/off switch, 13.8in length, 400 Lm, magnet mount, 2-pole dual cage clamp for 16 AWG stranded wire with ferrule or 14 AWG solid wire, 5W, IP20. | Stock | 71
025403-11 | Stego Ecoline LED enclosure light, 100-240 VAC / 90-110 VDC operating voltage, on/off switch, 13.8in length, 400 Lm, screw mount, 2-pole dual cage clamp for 16 AWG stranded wire with ferrule or 14 AWG solid wire, 5W, IP20. | Stock | 60
025403-13 | Stego Ecoline LED enclosure light, 100-240 VAC / 90-110 VDC operating voltage, on/off switch, 13.8in length, 400 Lm, clip mount, 2-pole dual cage clamp for 16 AWG stranded wire with ferrule or 14 AWG solid wire, 5W, IP20. | Stock | 60
025410-00 | Stego LED enclosure light, 100-240 VAC operating voltage, motion sensor switch, 13.8in length, 400 Lm, magnet mount, 2-pole plug with snap lock, 5W, IP20. | Stock | 181
025410-01 | Stego LED enclosure light, 100-240 VAC operating voltage, motion sensor switch, 13.8in length, 400 Lm, screw mount, 2-pole plug with snap lock, 5W, IP20. | Stock | 168
025411-00 | Stego LED enclosure light, 24-48 VDC operating voltage, motion sensor switch, 13.8in length, 400 Lm, magnet mount, 2-pole plug with snap lock, 5W, IP20. | Stock | 248
025411-01 | Stego LED enclosure light, 24-48 VDC operating voltage, motion sensor switch, 13.8in length, 400 Lm, screw mount, 2-pole plug with snap lock, 5W, IP20. | Stock | 235
025411-10 | Stego Ecoline LED enclosure light, 24-48 VDC operating voltage, motion sensor switch, 13.8in length, 400 Lm, magnet mount, 2-pole dual cage clamp for 16 AWG stranded wire with ferrule or 14 AWG solid wire, 5W, IP20. | Stock | 173
025411-11 | Stego Ecoline LED enclosure light, 24-48 VDC operating voltage, motion sensor switch, 13.8in length, 400 Lm, screw mount, 2-pole dual cage clamp for 16 AWG stranded wire with ferrule or 14 AWG solid wire, 5W, IP20. | Stock | 161
025411-13 | Stego Ecoline LED enclosure light, 24-48 VDC operating voltage, motion sensor switch, 13.8in length, 400 Lm, clip mount, 2-pole dual cage clamp for 16 AWG stranded wire with ferrule or 14 AWG solid wire, 5W, IP20. | Stock | 161
025413-10 | Stego Ecoline LED enclosure light, 100-240 VAC / 90-110 VDC operating voltage, motion sensor switch, 13.8in length, 400 Lm, magnet mount, 2-pole dual cage clamp for 16 AWG stranded wire with ferrule or 14 AWG solid wire, 5W, IP20. | Stock | 138
025413-11 | Stego Ecoline LED enclosure light, 100-240 VAC / 90-110 VDC operating voltage, motion sensor switch, 13.8in length, 400 Lm, screw mount, 2-pole dual cage clamp for 16 AWG stranded wire with ferrule or 14 AWG solid wire, 5W, IP20. | Stock | 126
025413-13 | Stego Ecoline LED enclosure light, 100-240 VAC / 90-110 VDC operating voltage, motion sensor switch, 13.8in length, 400 Lm, clip mount, 2-pole dual cage clamp for 16 AWG stranded wire with ferrule or 14 AWG solid wire, 5W, IP20. | Stock | 126
025421-10 | Stego Ecoline LED enclosure light, 24-48 VDC operating voltage, no switch, 13.8in length, 400 Lm, magnet mount, 2-pole dual cage clamp for 16 AWG stranded wire with ferrule or 14 AWG solid wire, 5W, IP20. | Stock | 92
025421-11 | Stego Ecoline LED enclosure light, 24-48 VDC operating voltage, no switch, 13.8in length, 400 Lm, screw mount, 2-pole dual cage clamp for 16 AWG stranded wire with ferrule or 14 AWG solid wire, 5W, IP20. | Stock | 81
025421-13 | Stego Ecoline LED enclosure light, 24-48 VDC operating voltage, no switch, 13.8in length, 400 Lm, clip mount, 2-pole dual cage clamp for 16 AWG stranded wire with ferrule or 14 AWG solid wire, 5W, IP20. | Stock | 81
025423-10 | Stego Ecoline LED enclosure light, 100-240 VAC / 90-110 VDC operating voltage, no switch, 13.8in length, 400 Lm, magnet mount, 2-pole dual cage clamp for 16 AWG stranded wire with ferrule or 14 AWG solid wire, 5W, IP20. | Stock | 70
025423-11 | Stego Ecoline LED enclosure light, 100-240 VAC / 90-110 VDC operating voltage, no switch, 13.8in length, 400 Lm, screw mount, 2-pole dual cage clamp for 16 AWG stranded wire with ferrule or 14 AWG solid wire, 5W, IP20. | Stock | 58
025423-13 | Stego Ecoline LED enclosure light, 100-240 VAC / 90-110 VDC operating voltage, no switch, 13.8in length, 400 Lm, clip mount, 2-pole dual cage clamp for 16 AWG stranded wire with ferrule or 14 AWG solid wire, 5W, IP20. | Stock | 58
0254SDSR41A-P | Toshiba SD premium efficiency AC induction motor, high-performance inverter duty and severe duty, 25hp, 3-phase, 230/460 VAC, 1800rpm, TEFC, NEMA 284T frame, cast iron, rigid base mount. | Stock | 2072
0254SDSR42A-P | Toshiba SD premium efficiency AC induction motor, high-performance inverter duty and severe duty, 25hp, 3-phase, 230/460 VAC, 1800rpm, TEFC, NEMA 284TC frame, cast iron, C-face/rigid base mount. | Stock | 2427
0256SDSR41A-P | Toshiba SD premium efficiency AC induction motor, high-performance inverter duty and severe duty, 25hp, 3-phase, 230/460 VAC, 1200rpm, TEFC, NEMA 324T frame, cast iron, rigid base mount. | Stock | 3491
027000-00 | Stego enclosure heater, axial fan, 550W heating capacity, PTC resistor heating element, 220-240 VAC operating voltage, 50/60 Hz, adjustable thermostat, N.C. (open on rise) 0 to 60 deg C, 35mm DIN rail mount. | Stock | 198
027009-00 | Stego enclosure heater, axial fan, 550W heating capacity, PTC resistor heating element, 100-120 VAC operating voltage, 50/60 Hz, adjustable thermostat, N.C. (open on rise) 32 to 140 deg F, 35mm DIN rail mount. | Stock | 198
027009-01 | Stego enclosure heater, axial fan, 550W heating capacity, PTC resistor heating element, 100-120 VAC operating voltage, 50/60 Hz, adjustable thermostat, N.C. (open on rise) 0 to 60 deg C, 35mm DIN rail mount. | Stock | 198
027010-00 | Stego enclosure heater, axial fan, 650W heating capacity, PTC resistor heating element, 220-240 VAC operating voltage, 50/60 Hz, adjustable thermostat, N.C. (open on rise) 0 to 60 deg C, 35mm DIN rail mount. | Stock | 221
027019-00 | Stego enclosure heater, axial fan, 650W heating capacity, PTC resistor heating element, 100-120 VAC operating voltage, 50/60 Hz, adjustable thermostat, N.C. (open on rise) 32 to 140 deg F, 35mm DIN rail mount. | Stock | 221
027019-01 | Stego enclosure heater, axial fan, 650W heating capacity, PTC resistor heating element, 100-120 VAC operating voltage, 50/60 Hz, adjustable thermostat, N.C. (open on rise) 0 to 60 deg C, 35mm DIN rail mount. | Stock | 221
028000-00 | Stego enclosure heater, axial fan, 150W heating capacity, touch-safe PTC resistor heating element, 230 VAC operating voltage, 50/60 Hz, 35mm DIN rail mount. | Stock | 119
028000-01 | Stego enclosure heater, axial fan, 150W heating capacity, touch-safe PTC resistor heating element, 230 VAC operating voltage, 50/60 Hz, panel mount. | Stock | 119
028009-00 | Stego enclosure heater, axial fan, 150W heating capacity, touch-safe PTC resistor heating element, 120 VAC operating voltage, 50/60 Hz, 35mm DIN rail mount. | Stock | 119
028009-01 | Stego enclosure heater, axial fan, 150W heating capacity, touch-safe PTC resistor heating element, 120 VAC operating voltage, 50/60 Hz, panel mount. | Stock | 119
028100-00 | Stego enclosure heater, axial fan, 400W heating capacity, touch-safe PTC resistor heating element, 230 VAC operating voltage, 50/60 Hz, 35mm DIN rail mount. | Stock | 151
028100-01 | Stego enclosure heater, axial fan, 400W heating capacity, touch-safe PTC resistor heating element, 230 VAC operating voltage, 50/60 Hz, panel mount. | Stock | 151
028109-00 | Stego enclosure heater, axial fan, 400W heating capacity, touch-safe PTC resistor heating element, 120 VAC operating voltage, 50/60 Hz, 35mm DIN rail mount. | Stock | 151
028109-01 | Stego enclosure heater, axial fan, 400W heating capacity, touch-safe PTC resistor heating element, 120 VAC operating voltage, 50/60 Hz, panel mount. | Stock | 151
028110-00 | Stego enclosure heater, axial fan, 250W heating capacity, touch-safe PTC resistor heating element, 230 VAC operating voltage, 50/60 Hz, 35mm DIN rail mount. | Stock | 137
028110-01 | Stego enclosure heater, axial fan, 250W heating capacity, touch-safe PTC resistor heating element, 230 VAC operating voltage, 50/60 Hz, panel mount. | Stock | 137
028119-00 | Stego enclosure heater, axial fan, 250W heating capacity, touch-safe PTC resistor heating element, 120 VAC operating voltage, 50/60 Hz, 35mm DIN rail mount. | Stock | 137
028119-01 | Stego enclosure heater, axial fan, 250W heating capacity, touch-safe PTC resistor heating element, 120 VAC operating voltage, 50/60 Hz, panel mount. | Stock | 137
028200-06 | Stego enclosure heater, axial fan, 400W heating capacity, touch-safe PTC resistor heating element, 230 VAC operating voltage, 50/60 Hz, fixed thermostat, N.C. (open on rise) 41 deg F (5 deg C) switch-on, 35mm DIN rail mount. | Stock | 164
028200-08 | Stego enclosure heater, axial fan, 400W heating capacity, touch-safe PTC resistor heating element, 230 VAC operating voltage, 50/60 Hz, fixed thermostat, N.C. (open on rise) 41 deg F (5 deg C) switch-on, panel mount. | Stock | 164
028209-06 | Stego enclosure heater, axial fan, 400W heating capacity, touch-safe PTC resistor heating element, 120 VAC operating voltage, 50/60 Hz, fixed thermostat, N.C. (open on rise) 41 deg F (5 deg C) switch-on, 35mm DIN rail mount. | Stock | 164
028209-08 | Stego enclosure heater, axial fan, 400W heating capacity, touch-safe PTC resistor heating element, 120 VAC operating voltage, 50/60 Hz, fixed thermostat, N.C. (open on rise) 41 deg F (5 deg C) switch-on, panel mount. | Stock | 164
028210-06 | Stego enclosure heater, axial fan, 250W heating capacity, touch-safe PTC resistor heating element, 230 VAC operating voltage, 50/60 Hz, fixed thermostat, N.C. (open on rise) 41 deg F (5 deg C) switch-on, 35mm DIN rail mount. | Stock | 151
028210-08 | Stego enclosure heater, axial fan, 250W heating capacity, touch-safe PTC resistor heating element, 230 VAC operating voltage, 50/60 Hz, fixed thermostat, N.C. (open on rise) 41 deg F (5 deg C) switch-on, panel mount. | Stock | 151
028219-06 | Stego enclosure heater, axial fan, 250W heating capacity, touch-safe PTC resistor heating element, 120 VAC operating voltage, 50/60 Hz, fixed thermostat, N.C. (open on rise) 41 deg F (5 deg C) switch-on, 35mm DIN rail mount. | Stock | 151
028219-08 | Stego enclosure heater, axial fan, 250W heating capacity, touch-safe PTC resistor heating element, 120 VAC operating voltage, 50/60 Hz, fixed thermostat, N.C. (open on rise) 41 deg F (5 deg C) switch-on, panel mount. | Stock | 151
0302SDSR41B-P | Toshiba SD premium efficiency AC induction motor, high-performance inverter duty and severe duty, 30hp, 3-phase, 230/460 VAC, 3600rpm, TEFC, NEMA 286TS frame, cast iron, rigid base mount. | Stock | 2539
0304SDSR41A-P | Toshiba SD premium efficiency AC induction motor, high-performance inverter duty and severe duty, 30hp, 3-phase, 230/460 VAC, 1800rpm, TEFC, NEMA 286T frame, cast iron, rigid base mount. | Stock | 2491
0304SDSR42A-P | Toshiba SD premium efficiency AC induction motor, high-performance inverter duty and severe duty, 30hp, 3-phase, 230/460 VAC, 1800rpm, TEFC, NEMA 286TC frame, cast iron, C-face/rigid base mount. | Stock | 2847
030510-00 | Stego enclosure heater, axial fan, 950W heating capacity, high performance cartridge heating element, 230 VAC operating voltage, 50/60 Hz, adjustable thermostat, N.C. (open on rise) 0 to 60 deg C, foot mount. | Stock | 248
030599-00 | Stego enclosure heater, axial fan, 950W heating capacity, high performance cartridge heating element, 120 VAC operating voltage, 50/60 Hz, adjustable thermostat, N.C. (open on rise) 32 to 140 deg F, foot mount. | Stock | 248
030600-00 | Stego enclosure heater, axial fan, 1200W heating capacity, PTC resistor heating element, 230 VAC operating voltage, 50/60 Hz, adjustable thermostat, N.C. (open on rise) 0 to 60 deg C, foot mount. | Stock | 270
030609-00 | Stego enclosure heater, axial fan, 1200W heating capacity, PTC resistor heating element, 120 VAC operating voltage, 50/60 Hz, adjustable thermostat, N.C. (open on rise) 32 to 140 deg F, foot mount. | Stock | 270
0306SDSR41A-P | Toshiba SD premium efficiency AC induction motor, high-performance inverter duty and severe duty, 30hp, 3-phase, 230/460 VAC, 1200rpm, TEFC, NEMA 326T frame, cast iron, rigid base mount. | Stock | 4262
030820-00 | Stego enclosure heater, axial fan, 700W heating capacity, high performance cartridge heating element, 230 VAC operating voltage, 50/60 Hz, 35mm DIN rail mount. | Stock | 245
030820-01 | Stego enclosure heater, axial fan, 700W heating capacity, high performance cartridge heating element, 230 VAC operating voltage, 50/60 Hz, panel mount. | Stock | 245
030829-00 | Stego enclosure heater, axial fan, 700W heating capacity, high performance cartridge heating element, 120 VAC operating voltage, 50/60 Hz, 35mm DIN rail mount. | Stock | 245
030829-01 | Stego enclosure heater, axial fan, 700W heating capacity, high performance cartridge heating element, 120 VAC operating voltage, 50/60 Hz, panel mount. | Stock | 245
030839-00 | Stego enclosure heater, axial fan, 600W heating capacity, high performance cartridge heating element, 120 VAC operating voltage, 50/60 Hz, 35mm DIN rail mount. | Stock | 240
030849-00 | Stego enclosure heater, axial fan, 500W heating capacity, high performance cartridge heating element, 120 VAC operating voltage, 50/60 Hz, 35mm DIN rail mount. | Stock | 235
030921-16 | Stego enclosure heater, axial fan, 200W heating capacity, high performance cartridge heating element, 24 VDC operating voltage, adjustable thermostat, N.C. (open on rise) -4 to 104 deg F, foot mount. | Stock | 301
030921-17 | Stego enclosure heater, axial fan, 200W heating capacity, high performance cartridge heating element, 24 VDC operating voltage, adjustable thermostat with external sensor connection, N.C. (open on rise) -4 to 104 deg F, foot mount. | Stock | 301
030973-16 | Stego enclosure heater, axial fan, 800W heating capacity, high performance cartridge heating element, 56 VDC operating voltage, adjustable thermostat, N.C. (open on rise) -4 to 104 deg F, foot mount. | Stock | 308
032020-00 | Stego enclosure heater, axial fan, 1000W heating capacity, PTC resistor heating element, 220-240 VAC operating voltage, 50/60 Hz, fixed thermostat, N.C. (open on rise) 41 deg F (5 deg C) switch-on, 35mm DIN rail mount. | Stock | 343
032020-01 | Stego enclosure heater, axial fan, 1000W heating capacity, PTC resistor heating element, 220-240 VAC operating voltage, 50/60 Hz, fixed thermostat, N.C. (open on rise) 41 deg F (5 deg C) switch-on, panel mount. | Stock | 343
032029-00 | Stego enclosure heater, axial fan, 1000W heating capacity, PTC resistor heating element, 100-120 VAC operating voltage, 50/60 Hz, fixed thermostat, N.C. (open on rise) 41 deg F (5 deg C) switch-on, 35mm DIN rail mount. | Stock | 343
032029-01 | Stego enclosure heater, axial fan, 1000W heating capacity, PTC resistor heating element, 100-120 VAC operating voltage, 50/60 Hz, fixed thermostat, N.C. (open on rise) 41 deg F (5 deg C) switch-on, panel mount. | Stock | 343
0402SDSR41B-P | Toshiba SD premium efficiency AC induction motor, high-performance inverter duty and severe duty, 40hp, 3-phase, 230/460 VAC, 3600rpm, TEFC, NEMA 324TS frame, cast iron, rigid base mount. | Stock | 3197
0404SDSR41A-P | Toshiba SD premium efficiency AC induction motor, high-performance inverter duty and severe duty, 40hp, 3-phase, 230/460 VAC, 1800rpm, TEFC, NEMA 324T frame, cast iron, rigid base mount. | Stock | 3221
0404SDSR42A-P | Toshiba SD premium efficiency AC induction motor, high-performance inverter duty and severe duty, 40hp, 3-phase, 230/460 VAC, 1800rpm, TEFC, NEMA 324TC frame, cast iron, C-face/rigid base mount. | Stock | 3620
0406SDSR41A-P | Toshiba SD premium efficiency AC induction motor, high-performance inverter duty and severe duty, 40hp, 3-phase, 230/460 VAC, 1200rpm, TEFC, NEMA 364T frame, cast iron, rigid base mount. | Stock | 5576
05003500055 | Wera Zyklop Speed ratchet, dial switch, 1/4in drive, 5 degrees return angle, Kraftform ergonomic handle, locking swivel head, free-turning sleeve, ballpoint socket locking mechanism. | Stock | 81 | 76
05003550055 | Wera Zyklop Speed ratchet, dial switch, 3/8in drive, 5 degrees return angle, Kraftform ergonomic handle, locking swivel head, free-turning sleeve, ballpoint socket locking mechanism. | Stock | 90 | 85
05003600055 | Wera Zyklop Speed ratchet, dial switch, 1/2in drive, 5 degrees return angle, Kraftform ergonomic handle, locking swivel head, free-turning sleeve, ballpoint socket locking mechanism. | Stock | 99 | 93
05004004055 | Wera Zyklop Metal ratchet, switch lever, 1/4in drive, 5 degrees return angle, all-metal construction, ballpoint socket locking mechanism. | Stock | 49 | 46
05004018055 | Wera Zyklop Metal standard ratchet, driver bit, and socket set, Phillips, Pozidriv, internal hex, Torx and external hex, 28 pieces, 1in bit length, 1/4in drive, metric. | Stock | 114 | 109
05004021055 | Wera Zyklop Metal standard ratchet, driver bit, and socket set, Phillips, Pozidriv, internal hex, Torx and external hex, 28 pieces, 1in bit length, 1/4in drive, imperial. | Stock | 114 | 109
05004034055 | Wera Zyklop Metal ratchet, switch lever, 3/8in drive, 5 degrees return angle, all-metal construction, ballpoint socket locking mechanism. | Stock | 56 | 53
05004048055 | Wera Zyklop Metal standard ratchet, driver bit, and socket set, Phillips, Pozidriv, internal hex, Torx and external hex, 29 pieces, 1in bit length, 3/8in drive, metric. | Stock | 147 | 140
05004051055 | Wera Zyklop Metal standard ratchet, driver bit, and socket set, Phillips, Pozidriv, internal hex, Torx and external hex, 29 pieces, 1in bit length, 3/8in drive, imperial. | Stock | 147 | 140
05004064055 | Wera Zyklop Metal ratchet, switch lever, 1/2in drive, 5 degrees return angle, all-metal construction, ballpoint socket locking mechanism. | Stock | 63 | 61
05004078055 | Wera Zyklop Metal standard ratchet, driver bit, and socket set, Phillips, internal hex, Torx and external hex, 28 pieces, 1in bit length, 1/2in drive, metric. | Stock | 214 | 203
05004081055 | Wera Zyklop Metal standard ratchet, driver bit, and socket set, Phillips, internal hex, Torx and external hex, 28 pieces, 1in bit length, 1/2in drive, imperial. | Stock | 214 | 203
05004281001 | Wera Zyklop Pocket standard multi-bit ratchet screwdriver and socket set, Phillips, Pozidriv, Torx, external hex and internal hex, 18 pieces, 5.2in (133mm) overall length, 1in bit length, 3/8in drive, metric. | Stock | 148 | 141
05004283001 | Wera Zyklop Pocket standard multi-bit ratchet screwdriver and socket set, Phillips, Torx, external hex, square and internal hex, 18 pieces, 5.2in (133mm) overall length, 1in bit length, 3/8in drive, imperial. | Stock | 148 | 141
05006440055 | Wera Kraftform Plus 3.5mm slotted insulated screwdriver, 1000V insulation rating, 3.9in (100mm) shaft length, reduced shank, Kraftform ergonomic handle. | Stock | 10 | 9
05006441055 | Wera Kraftform Plus 4.0mm slotted insulated screwdriver, 1000V insulation rating, 3.9in (100mm) shaft length, reduced shank, Kraftform ergonomic handle. | Stock | 10.5 | 10
05006442055 | Wera Kraftform Plus 5.5mm slotted insulated screwdriver, 1000V insulation rating, 4.9in (125mm) shaft length, reduced shank, Kraftform ergonomic handle. | Stock | 11.5 | 11
05006450055 | Wera Kraftform Plus #1 Phillips insulated screwdriver, 1000V insulation rating, 3.1in (80mm) shaft length, reduced shank, Kraftform ergonomic handle. | Stock | 10.5 | 10
05006451055 | Wera Kraftform Plus #2 Phillips insulated screwdriver, 1000V insulation rating, 3.9in (100mm) shaft length, reduced shank, Kraftform ergonomic handle. | Stock | 13.5 | 13
05008027055 | Wera Kraftform Plus 4.0mm slotted standard screwdriver, 11.8in (300mm) shaft length, Kraftform ergonomic handle. | Stock | 9 | 8
05008060055 | Wera Kraftform Plus 5.5mm slotted standard screwdriver, 11.8in (300mm) shaft length, Kraftform ergonomic handle. | Stock | 10 | 9
05008100001 | Wera Kraftform Plus standard terminal block tool kit, slotted, 2 pieces. | Stock | 22 | 21
05008101001 | Wera Kraftform Plus 2.5mm slotted standard terminal block tool, 3.2in (81mm) shaft length, Kraftform ergonomic handle. | Stock | 11 | 10
05008102001 | Wera Kraftform Plus 3.5mm slotted standard terminal block tool, 3.2in (81mm) shaft length, Kraftform ergonomic handle. | Stock | 11 | 10
05008715055 | Wera Kraftform Plus #1 Phillips standard screwdriver, 11.8in (300mm) shaft length, Kraftform ergonomic handle. | Stock | 8.5 | 8
05008730055 | Wera Kraftform Plus #2 Phillips standard screwdriver, 11.8in (300mm) shaft length, Kraftform ergonomic handle. | Stock | 11 | 10
05017040055 | Wera Kraftform Plus #1 Phillips chisel screwdriver, 3.5in (90mm) shaft length, Kraftform ergonomic handle. | Stock | 13.5 | 13
05017041055 | Wera Kraftform Plus #2 Phillips chisel screwdriver, 4.5in (113mm) shaft length, Kraftform ergonomic handle. | Stock | 19 | 18
05018283055 | Wera Kraftform Plus chisel screwdriver set, Phillips and slotted, 6 pieces. | Stock | 61 | 58
05018300055 | Wera Kraftform Plus 4.5mm slotted chisel screwdriver, 3.9in (100mm) shaft length, Kraftform ergonomic handle. | Stock | 12 | 11
05018301055 | Wera Kraftform Plus 5.5mm slotted chisel screwdriver, 4.1in (103mm) shaft length, Kraftform ergonomic handle. | Stock | 16.5 | 15
05018302055 | Wera Kraftform Plus 7.0mm slotted chisel screwdriver, 3.9in (100mm) shaft length, Kraftform ergonomic handle. | Stock | 20 | 18
05020012055 | Wera Joker combination wrench set, 8 pieces, steel, imperial. | Stock | 224 | 205
05020013055 | Wera Joker combination wrench set, 11 pieces, steel, metric. | Stock | 314 | 287
05020150001 | Wera Joker adjustable wrench, ratcheting, 1/4-3/8in, 4.7in (119mm) overall length, insulated, automatic and continuous self-setting, 30 degree low return angle, and contactless jaw opening feature. | Stock | 52 | 49
05020151001 | Wera Joker adjustable wrench, ratcheting, 7/16-1/2in, 6.1in (155mm) overall length, insulated, automatic and continuous self-setting, 30 degree low return angle, and contactless jaw opening feature. | Stock | 57 | 54
05020152001 | Wera Joker adjustable wrench, ratcheting, 1/2-5/8in, 7.5in (190mm) overall length, insulated, automatic and continuous self-setting, 30 degree low return angle, and contactless jaw opening feature. | Stock | 64 | 61
05020153001 | Wera Joker adjustable wrench, ratcheting, 5/8-3/4in, 8.9in (226mm) overall length, insulated, automatic and continuous self-setting, 30 degree low return angle, and contactless jaw opening feature. | Stock | 81 | 76
05020170001 | Wera Joker adjustable wrench set, 4 pieces, 1000V insulation rating. | Stock | 259 | 245
05021737001 | Wera Hex-Plus l-key hex key set, external hex, 9 pieces, 5.5in (140mm) overall length, BlackLaser steel, metric, hex-plus tip. | Stock | 4
05022089055 | Wera Hex-Plus l-key hex key set, external hex, 9 pieces, 9.2in (234mm) overall length, BlackLaser steel with multicolor grips, metric, ball-end tip and hex-plus tip. | Stock | 50 | 41
05022639055 | Wera Hex-Plus l-key hex key set, external hex, 9 pieces, 9.4in (240mm) overall length, BlackLaser steel with multicolor grips, imperial, ball-end tip and hex-plus tip. | Stock | 50 | 46
05022689001 | Wera l-key torx key set, Torx, 9 pieces, 9.2in (234mm) overall length, stainless steel, holding function. | Stock | 71 | 68
05023105001 | Wera Kraftform Plus 2.0mm external hex standard screwdriver, 3.0in (75mm) shaft length, Kraftform ergonomic handle. | Stock | 3.5 | 3
05023107001 | Wera Kraftform Plus 2.5mm external hex standard screwdriver, 3.0in (75mm) shaft length, Kraftform ergonomic handle. | Stock | 3.75 | 4
05023110001 | Wera Kraftform Plus 3.0mm external hex standard screwdriver, 3.0in (75mm) shaft length, Kraftform ergonomic handle. | Stock | 4
05023460001 | Wera t-handle ratchet, 1/4in, 4.5 degrees return angle, ballpoint socket locking mechanism, ergonomic t-handle. | Stock | 66 | 63
05023461001 | Wera t-handle bit holder, 1/4in drive, 4.5 degrees return angle, Rapidaptor quick-release bit holder locking mechanism, ergonomic t-handle. | Stock | 66 | 63
05023471001 | Wera Kraftform Kompakt standard t-handle screwdriver set, Phillips, Pozidriv, Torx, external hex and slotted, 17 pieces, 3.5in bit length, 1/4in drive, metric. | Stock | 135 | 128
05029510055 | Wera nutdriver set, internal hex, 7 pieces, metric. | Stock | 43 | 41
0502SDSR41B-P | Toshiba SD premium efficiency AC induction motor, high-performance inverter duty and severe duty, 50hp, 3-phase, 230/460 VAC, 3600rpm, TEFC, NEMA 326TS frame, cast iron, rigid base mount. | Stock | 4432
0504SDSR41A-P | Toshiba SD premium efficiency AC induction motor, high-performance inverter duty and severe duty, 50hp, 3-phase, 230/460 VAC, 1800rpm, TEFC, NEMA 326T frame, cast iron, rigid base mount. | Stock | 3928
0504SDSR42A-P | Toshiba SD premium efficiency AC induction motor, high-performance inverter duty and severe duty, 50hp, 3-phase, 230/460 VAC, 1800rpm, TEFC, NEMA 326TC frame, cast iron, C-face/rigid base mount. | Stock | 4327
05051045055 | Wera Zyklop Speed standard ratchet, driver bit, and socket set, Phillips, Pozidriv, Torx, internal hex, slotted and external hex, 26 pieces, 2in bit length, 1/4in drive, metric. | Stock | 134 | 126
05056491001 | Wera Tool-Check standard socket and driver bit set, Phillips, slotted, Torx, tamperproof torx, internal hex, square and external hex, 39 pieces, 1in bit length, 1/4in drive, imperial. | Stock | 113 | 107
05057460055 | Wera Kraftform Kompakt standard and impact driver bit set, Phillips, Pozidriv, Torx, slotted and external hex, 52 pieces, 1in and 2in bit length, 1/4in drive, metric. | Stock | 135 | 122
05057473001 | Wera Kraftform Kompakt standard t-handle screwdriver set, Phillips, Torx, external hex, square and slotted, 17 pieces, 3.5in bit length, 1/4in drive, imperial. | Stock | 135 | 128
0506SDSR41A-P | Toshiba SD premium efficiency AC induction motor, high-performance inverter duty and severe duty, 50hp, 3-phase, 230/460 VAC, 1200rpm, TEFC, NEMA 365T frame, cast iron, rigid base mount. | Stock | 6510
05073220055 | Wera Tool-Check standard driver bit and socket set, Phillips, Pozidriv, slotted, Torx, tamperproof torx, internal hex and external hex, 38 pieces, 1in bit length, 1/4in drive, metric. | Stock | 108 | 102
05073230055 | Wera Zyklop bit ratchet, switch lever, 1/4in drive, 5 degrees return angle, all-metal construction, ballpoint socket and retaining ring bit holder locking mechanism. Adapter for 1/4in sockets included. | Stock | 38.5 | 36
05073268055 | Wera Joker combination wrench, ratcheting, 8mm, 9.3in (235mm) overall length, special nut holding feature and fine tooth ratchet. | Stock | 22.5 | 21
05073270055 | Wera Joker combination wrench, ratcheting, 10mm, 6.7in (171mm) overall length, special nut holding feature and fine tooth ratchet. | Stock | 23 | 22
05073271055 | Wera Joker combination wrench, ratcheting, 11mm, 6.3in (159mm) overall length, special nut holding feature and fine tooth ratchet. | Stock | 23.5 | 23
05073272055 | Wera Joker combination wrench, ratcheting, 12mm, 7.4in (188mm) overall length, special nut holding feature and fine tooth ratchet. | Stock | 24.5 | 24
05073273055 | Wera Joker combination wrench, ratcheting, 13mm, 6.5in (165mm) overall length, special nut holding feature and fine tooth ratchet. | Stock | 25.5 | 24
05073274055 | Wera Joker combination wrench, ratcheting, 14mm, 9.7in (246mm) overall length, special nut holding feature and fine tooth ratchet. | Stock | 26.5 | 25
05073275055 | Wera Joker combination wrench, ratcheting, 15mm, 8.3in (212mm) overall length, special nut holding feature and fine tooth ratchet. | Stock | 27.5 | 27
05073276055 | Wera Joker combination wrench, ratcheting, 16mm, 7.0in (177mm) overall length, special nut holding feature and fine tooth ratchet. | Stock | 29 | 28
05073277055 | Wera Joker combination wrench, ratcheting, 17mm, 6.5in (165mm) overall length, special nut holding feature and fine tooth ratchet. | Stock | 33 | 31
05073278055 | Wera Joker combination wrench, ratcheting, 18mm, 6.3in (159mm) overall length, special nut holding feature and fine tooth ratchet. | Stock | 34 | 32
05073279055 | Wera Joker combination wrench, ratcheting, 19mm, 7.4in (188mm) overall length, special nut holding feature and fine tooth ratchet. | Stock | 38 | 35
05073280055 | Wera Joker combination wrench, ratcheting, 5/16in, 5.7in (144mm) overall length, special nut holding feature and fine tooth ratchet. | Stock | 21.5 | 21
05073281055 | Wera Joker combination wrench, ratcheting, 3/8in, 7.9in (200mm) overall length, special nut holding feature and fine tooth ratchet. | Stock | 23.5 | 22
05073282055 | Wera Joker combination wrench, ratcheting, 7/16in, 5.7in (144mm) overall length, special nut holding feature and fine tooth ratchet. | Stock | 24
05073283055 | Wera Joker combination wrench, ratcheting, 1/2in, 4.7in (119mm) overall length, special nut holding feature and fine tooth ratchet. | Stock | 24
05073284055 | Wera Joker combination wrench, ratcheting, 9/16in, 9.3in (235mm) overall length, special nut holding feature and fine tooth ratchet. | Stock | 25.5 | 25
05073285055 | Wera Joker combination wrench, ratcheting, 5/8in, 7.0in (177mm) overall length, special nut holding feature and fine tooth ratchet. | Stock | 28
05073286055 | Wera Joker combination wrench, ratcheting, 11/16in, 9.7in (246mm) overall length, special nut holding feature and fine tooth ratchet. | Stock | 32
05073287055 | Wera Joker combination wrench, ratcheting, 3/4in, 8.3in (212mm) overall length, special nut holding feature and fine tooth ratchet. | Stock | 35.5 | 35
05073290055 | Wera Joker combination wrench set, 4 pieces, steel, metric. | Stock | 112 | 107
05073295055 | Wera Joker combination wrench set, 4 pieces, steel, imperial. | Stock | 112 | 107
05073671055 | Wera Kraftform Micro precision ESD screwdriver set, Phillips, Torx, Torx Plus, external hex, slotted and Pentalobe, 20 pieces, 44mm bit length, 4mm Halfmoon/HIOS drive, metric. | Stock | 229 | 210
05073675001 | Wera Kraftform Micro precision screwdriver set, Phillips, Torx, slotted and external hex, 12 pieces. | Stock | 53 | 50
05074712055 | Wera Kraftform 7400 series screwdriver, 25-55 in-lb set point, +/-6% (DIN EN ISO 6789) accuracy, numerical torque value, audible excess load signal, 1/4in drive. | Stock | 146 | 134
05118064001 | Wera Kraftform Micro 1.3mm (.050in) external hex precision screwdriver, 1.6in (40mm) shaft length, Kraftform ergonomic handle with rotating cap. | Stock | 4
05118066001 | Wera Kraftform Micro 1.5mm external hex precision screwdriver, 2.4in (60mm) shaft length, Kraftform ergonomic handle with rotating cap. | Stock | 3.75 | 4
05118068001 | Wera Kraftform Micro 2.0mm external hex precision screwdriver, 2.4in (60mm) shaft length, Kraftform ergonomic handle with rotating cap. | Stock | 3.5 | 3
05133163001 | Wera Hex-Plus l-key hex key set, external hex, 9 pieces, 5.5in (140mm) overall length, chrome-plated steel, metric, ball-end tip and hex-plus tip. | Stock | 23 | 22
05138262055 | Wera Kraftform Plus TX20 tamperproof torx standard screwdriver, 3.9in (100mm) shaft length, Kraftform ergonomic handle. | Stock | 8.25 | 8
05345230055 | Wera nutdriver set, internal hex, 7 pieces, imperial. | Stock | 43 | 41
05347108055 | Wera Kraftform Kompakt insulated multi-bit screwdriver, 1000V insulation rating, 18 pieces, Kraftform ergonomic handle, 4.0in (102mm) shaft length, Phillips, Pozidriv, PlusMinus, slotted and square. | Stock | 93 | 80
05350451055 | Wera multi-bit adjustable torque screwdriver set, Torx, Torx Plus and external hex, 27 pieces, 1in bit length, 1/4in drive. | Stock | 391 | 326
060000-00 | Stego enclosure heater, 50W heating capacity, touch-safe PTC resistor heating element, 120-240 VAC/VDC operating voltage, 35mm DIN rail mount. | Stock | 60
060010-00 | Stego enclosure heater, 50W heating capacity, touch-safe PTC resistor heating element, 120-240 VAC operating voltage, fixed thermostat, N.C. (open on rise) 41 deg F (5 deg C) switch-on, 35mm DIN rail mount. | Stock | 71
060100-00 | Stego enclosure heater, 100W heating capacity, touch-safe PTC resistor heating element, 120-240 VAC/VDC operating voltage, 35mm DIN rail mount. | Stock | 87
060110-00 | Stego enclosure heater, 100W heating capacity, touch-safe PTC resistor heating element, 120-240 VAC operating voltage, fixed thermostat, N.C. (open on rise) 41 deg F (5 deg C) switch-on, 35mm DIN rail mount. | Stock | 98
060200-00 | Stego enclosure heater, 150W heating capacity, touch-safe PTC resistor heating element, 120-240 VAC/VDC operating voltage, 35mm DIN rail mount. | Stock | 100
060210-00 | Stego enclosure heater, 150W heating capacity, touch-safe PTC resistor heating element, 120-240 VAC operating voltage, fixed thermostat, N.C. (open on rise) 41 deg F (5 deg C) switch-on, 35mm DIN rail mount. | Stock | 111
060300-00 | Stego enclosure heater, 20W heating capacity, touch-safe PTC resistor heating element, 120-240 VAC/VDC operating voltage, 35mm DIN rail mount. | Stock | 38
060400-00 | Stego enclosure heater, 10W heating capacity, touch-safe PTC resistor heating element, 120-240 VAC/VDC operating voltage, 35mm DIN rail mount. | Stock | 33.5
060401-00 | Stego enclosure heater, 10W heating capacity, touch-safe PTC resistor heating element, 12-30 VAC/VDC operating voltage, 35mm DIN rail mount. | Stock | 36.5 | 42
0604SDSR41A-P | Toshiba SD premium efficiency AC induction motor, high-performance inverter duty and severe duty, 60hp, 3-phase, 230/460 VAC, 1800rpm, TEFC, NEMA 364T frame, cast iron, rigid base mount. | Stock | 5536
061000-00 | Stego flat heater, 50W heating capacity, PTC resistor heating element, 230 VAC operating voltage, 50/60 Hz, M6 screw mount. | Stock | 114 | 149
061009-00 | Stego flat heater, 50W heating capacity, PTC resistor heating element, 120 VAC operating voltage, 50/60 Hz, M6 screw mount. | Stock | 114 | 149
061010-00 | Stego flat heater, 100W heating capacity, PTC resistor heating element, 230 VAC operating voltage, 50/60 Hz, M6 screw mount. | Stock | 137 | 170
061019-00 | Stego flat heater, 100W heating capacity, PTC resistor heating element, 120 VAC operating voltage, 50/60 Hz, M6 screw mount. | Stock | 137 | 170
06401.0-00 | Stego enclosure heater, 20W heating capacity, touch-safe PTC resistor heating element, 120-240 VAC/VDC operating voltage, 50/60 Hz, 35mm DIN rail or panel mount. | Stock | 37
06402.0-00 | Stego enclosure heater, 30W heating capacity, touch-safe PTC resistor heating element, 120-240 VAC/VDC operating voltage, 50/60 Hz, 35mm DIN rail or panel mount. | Stock | 41.5
06403.0-00 | Stego enclosure heater, 40W heating capacity, touch-safe PTC resistor heating element, 120-240 VAC/VDC operating voltage, 50/60 Hz, 35mm DIN rail or panel mount. | Stock | 57
06500.0-00 | Stego enclosure heater, 50W heating capacity, touch-safe PTC resistor heating element, 120-240 VAC/VDC operating voltage, 50/60 Hz, 35mm DIN rail or panel mount. | Stock | 59
06503.0-00 | Stego enclosure heater, 100W heating capacity, touch-safe PTC resistor heating element, 120-240 VAC/VDC operating voltage, 50/60 Hz, 35mm DIN rail or panel mount. | Stock | 88
06504.0-00 | Stego enclosure heater, 150W heating capacity, touch-safe PTC resistor heating element, 120-240 VAC/VDC operating voltage, 50/60 Hz, 35mm DIN rail or panel mount. | Stock | 113
06510.0-00 | Stego enclosure heater, 50W heating capacity, touch-safe PTC resistor heating element, 120-240 VAC/VDC operating voltage, 50/60 Hz, fixed thermostat, N.C. (open on rise) 41 deg F (5 deg C) switch-on, 35mm DIN rail or panel mount. | Stock | 71
06513.0-00 | Stego enclosure heater, 100W heating capacity, touch-safe PTC resistor heating element, 120-240 VAC/VDC operating voltage, 50/60 Hz, fixed thermostat, N.C. (open on rise) 41 deg F (5 deg C) switch-on, 35mm DIN rail or panel mount. | Stock | 97
06514.0-00 | Stego enclosure heater, 150W heating capacity, touch-safe PTC resistor heating element, 120-240 VAC/VDC operating voltage, 50/60 Hz, fixed thermostat, N.C. (open on rise) 41 deg F (5 deg C) switch-on, 35mm DIN rail or panel mount. | Stock | 124
06520.0-00 | Stego enclosure heater, 50W heating capacity, touch-safe PTC resistor heating element, 120-240 VAC/VDC operating voltage, 50/60 Hz, fixed thermostat, N.C. (open on rise) 59 deg F (15 deg C) switch-on, 35mm DIN rail or panel mount. | Stock | 71
06524.0-00 | Stego enclosure heater, 150W heating capacity, touch-safe PTC resistor heating element, 120-240 VAC/VDC operating voltage, 50/60 Hz, fixed thermostat, N.C. (open on rise) 59 deg F (15 deg C) switch-on, 35mm DIN rail or panel mount. | Stock | 124
0754SDSR41A-P | Toshiba SD premium efficiency AC induction motor, high-performance inverter duty and severe duty, 75hp, 3-phase, 230/460 VAC, 1800rpm, TEFC, NEMA 365T frame, cast iron, rigid base mount. | Stock | 7132
086000-00 | Stego filter, replacement, 3.50 x 3.50in, synthetic fiber, washable, G4 (coarse). Package of 3. For use with 3.82 x 3.82in Stego Filter Fan fans and exhaust grilles. | Stock | 7.5 | 10.25
086010-00 | Stego filter, replacement, 4.65 x 4.65in, synthetic fiber, washable, G4 (coarse). Package of 3. For use with 4.88 x 4.88in Stego Filter Fan Plus fans and intake grilles and 4.92 x 4.92in Stego Filter Fan fans and exhaust grilles. | Stock | 9.25 | 10.5
086020-00 | Stego filter, replacement, 6.61 x 6.61in, synthetic fiber, washable, G4 (coarse). Package of 3. For use with 6.93 x 6.93in Stego Filter Fan fans and exhaust grilles, Filter Fan Plus fans, and Filter Fan Plus FPO intake grilles. | Stock | 11.5 | 14.25
086030-00 | Stego filter, replacement, 3.50 x 3.50in, synthetic fiber, washable, M5 (medium). Package of 3. For use with 3.82 x 3.82in Stego Filter Fan fans and exhaust grilles. | Stock | 8.75 | 9.75
086040-00 | Stego filter, replacement, 4.65 x 4.65in, synthetic fiber, washable, M5 (medium). Package of 3. For use with 4.88 x 4.88in Stego Filter Fan Plus fans and intake grilles and 4.92 x 4.92in Stego Filter Fan fans and exhaust grilles. | Stock | 11.25
086050-00 | Stego filter, replacement, 6.61 x 6.61in, synthetic fiber, washable, M5 (medium). Package of 3. For use with 6.93 x 6.93in Stego Filter Fan fans and exhaust grilles, Filter Fan Plus fans, and Filter Fan Plus FPO intake grilles. | Stock | 16.5
086080-00 | Stego filter, replacement, 9.72 x 9.72in, synthetic fiber, washable, G4 (coarse). Package of 3. For use with 9.84 x 9.84in Stego Filter Fan fans and exhaust grilles. | Stock | 28.5
086090-00 | Stego filter, replacement, 9.72 x 9.72in, synthetic fiber, washable, M5 (medium). Package of 3. For use with 9.84 x 9.84in Stego Filter Fan fans and exhaust grilles. | Stock | 35
086130-01 | Stego filter, replacement, 11.10 x 11.10in, synthetic fiber, washable, G3 (coarse). Package of 3. For use with Stego 01860x0-0x top-mount fans and 118600-00 vents. | Stock | 9 | 23.5
086270-00 | Stego filter, replacement, 3.31 x 3.31in, synthetic fiber, washable, G4 (coarse). Package of 3. For use with 3.62 x 3.62in Stego Filter Fan Plus fans and intake grilles. | Stock | 8.75
086280-00 | Stego filter, replacement, 8.46 x 8.46in, synthetic fiber, washable, G4 (coarse). Package of 3. For use with 8.78 x 8.78in Stego Filter Fan Plus fans and intake grilles. | Stock | 16
086290-00 | Stego filter, replacement, 11.14 x 11.14in, synthetic fiber, washable, G4 (coarse). Package of 3. For use with 11.46 x 11.46in Stego Filter Fan Plus fans and intake grilles. | Stock | 22
086300-00 | Stego filter, replacement, 3.31 x 3.31in, synthetic fiber, washable, M5 (medium). Package of 3. For use with 3.62 x 3.62in Stego Filter Fan Plus fans and intake grilles. | Stock | 8.75
086310-00 | Stego filter, replacement, 8.46 x 8.46in, synthetic fiber, washable, M5 (medium). Package of 3. For use with 8.78 x 8.78in Stego Filter Fan Plus fans and intake grilles. | Stock | 16
086320-00 | Stego filter, replacement, 11.14 x 11.14in, synthetic fiber, washable, M5 (medium). Package of 3. For use with 11.46 x 11.46in Stego Filter Fan Plus fans and intake grilles. | Stock | 22
086330-00 | Stego filter, replacement, 3.31 x 3.31in, synthetic fiber, washable, G3 (coarse). Package of 5. For use with 3.62 x 3.62in Stego Filter Fan Plus fans and intake grilles. | Stock | 10.25
086340-00 | Stego filter, replacement, 4.64 x 4.64in, synthetic fiber, washable, G3 (coarse). Package of 5. For use with 4.88 x 4.88in Stego Filter Fan Plus fans and intake grilles and 4.92 x 4.92in Stego Filter Fan fans and exhaust grilles. | Stock | 13.75
086350-00 | Stego filter, replacement, 6.61 x 6.61in, synthetic fiber, washable, G3 (coarse). Package of 5. For use with 6.93 x 6.93in Stego Filter Fan fans and exhaust grilles, Filter Fan Plus fans, and Filter Fan Plus FPO intake grilles. | Stock | 18
086360-00 | Stego filter, replacement, 8.46 x 8.46in, synthetic fiber, washable, G3 (coarse). Package of 5. For use with 8.78 x 8.78in Stego Filter Fan Plus fans and intake grilles. | Stock | 23.5
086370-00 | Stego filter, replacement, 11.14 x 11.14in, synthetic fiber, washable, G3 (coarse). Package of 5. For use with 11.46 x 11.46in Stego Filter Fan Plus fans and intake grilles. | Stock | 31
086700-00 | Stego hose-proof filter fan hood, fits 3.62 x 3.62in or 3.82 x 3.82in fan cutout, stainless steel, sanitary gasket, NEMA 4/4X, IP56, for increasing the protection classification of Stego Filter Fan and Filter Fan Plus fans and grilles. | Stock | 156
086710-00 | Stego hose-proof filter fan hood, fits 4.88 x 4.88in or 4.92 x 4.92in fan cutout, stainless steel, sanitary gasket, NEMA 4/4X, IP56, for increasing the protection classification of Stego Filter Fan and Filter Fan Plus fans and grilles. | Stock | 189
086720-00 | Stego hose-proof filter fan hood, fits 6.93 x 6.93in fan cutout, stainless steel, sanitary gasket, NEMA 4/4X, IP56, for increasing the protection classification of Stego Filter Fan and Filter Fan Plus fans and grilles. | Stock | 225
086730-00 | Stego hose-proof filter fan hood, fits 8.78 x 8.78in or 9.84 x 9.84in fan cutout, stainless steel, sanitary gasket, NEMA 4/4X, IP56, for increasing the protection classification of Stego Filter Fan and Filter Fan Plus fans and grilles. | Stock | 282
086740-00 | Stego hose-proof filter fan hood, fits 11.46 x 11.46in fan cutout, stainless steel, sanitary gasket, NEMA 4/4X, IP56, for increasing the protection classification of Stego Filter Fan and Filter Fan Plus fans and grilles. | Stock | 354
0NUL | M.G.M. Electric Motors SMX IE2 high efficiency AC induction motor, general purpose and inverter rated, 1/2hp, 3-phase, 230/460 VAC, 1800rpm, TEFC, IEC 71 frame, aluminum, rigid base (B3) mount. | Stock | 194
0NUN | M.G.M. Electric Motors SMX IE2 high efficiency AC induction motor, general purpose and inverter rated, 1/2hp, 3-phase, 230/460 VAC, 1800rpm, TEFC, IEC 71 frame, aluminum, D-flange (B5) mount. | Stock | 200
0NUP | M.G.M. Electric Motors SMX IE2 high efficiency AC induction motor, general purpose and inverter rated, 1/2hp, 3-phase, 230/460 VAC, 1800rpm, TEFC, IEC 71 frame, aluminum, C-face (B14) mount. | Stock | 200
0NX5 | M.G.M. Electric Motors SMX IE2 high efficiency AC induction motor, general purpose and inverter rated, 1/4hp, 3-phase, 230/460 VAC, 1800rpm, TEFC, IEC 63 frame, aluminum, rigid base (B3) mount. | Stock | 144
0NX7 | M.G.M. Electric Motors SMX IE2 high efficiency AC induction motor, general purpose and inverter rated, 1/4hp, 3-phase, 230/460 VAC, 1800rpm, TEFC, IEC 63 frame, aluminum, D-flange (B5) mount. | Stock | 148
0NXA | M.G.M. Electric Motors SMX IE2 high efficiency AC induction motor, general purpose and inverter rated, 1/4hp, 3-phase, 230/460 VAC, 1800rpm, TEFC, IEC 63 frame, aluminum, C-face (B14) mount. | Stock | 148
0RC2 | M.G.M. Electric Motors SMX IE2 high efficiency AC induction motor, general purpose and inverter rated, 1/2hp, 3-phase, 230/460 VAC, 3600rpm, TEFC, IEC 71 frame, aluminum, D-flange (B5) mount. | Stock | 208
0UQR | M.G.M. Electric Motors SMX IE2 high efficiency AC induction motor, general purpose and inverter rated, 1/4hp, 3-phase, 230/460 VAC, 3600rpm, TEFC, IEC 63 frame, aluminum, C-face/removable rigid base (B34) mount. | Stock | 162
0VNF | M.G.M. Electric Motors SMX IE2 high efficiency AC induction motor, general purpose and inverter rated, 1/4hp, 3-phase, 230/460 VAC, 3600rpm, TEFC, IEC 63 frame, aluminum, D-flange (B5) mount. | Stock | 156
0YGA | M.G.M. Electric Motors SMX IE3 premium efficiency AC induction motor, general purpose and inverter rated, 1hp, 3-phase, 230/460 VAC, 1800rpm, TEFC, IEC 80 frame, aluminum, D-flange (B5) mount. | Stock | 299
0YGB | M.G.M. Electric Motors SMX IE3 premium efficiency AC induction motor, general purpose and inverter rated, 1hp, 3-phase, 230/460 VAC, 1800rpm, TEFC, IEC 80 frame, aluminum, C-face (B14) mount. | Stock | 299
0ZYZ | M.G.M. Electric Motors SMX IE3 premium efficiency AC induction motor, general purpose and inverter rated, 1hp, 3-phase, 230/460 VAC, 3600rpm, TEFC, IEC 80 frame, aluminum, D-flange (B5) mount. | Stock | 283
1.4.4-0409505-B3 | Leadshine programming cable, 9-pin female D-sub to 4-pin connector, 5ft cable length. For use with Leadshine EM542S and EM556S stepper drives. | Stock | 5.5
1.4.4-0609505-B3 | Leadshine programming cable, 9-pin female D-sub to RJ11 male, 5ft cable length. For use with Leadshine DM805-AI stepper drive. | Stock | 5.5
10.01.01.12370 | Schmalz vacuum suction cup, replacement, flat, round, 20mm, Elastodur. | Stock | 7.25 | 7.75
10.01.01.12372 | Schmalz vacuum suction cup, replacement, flat, round, 30mm, Elastodur. | Stock | 8.75 | 9.25
10.01.01.12373 | Schmalz vacuum suction cup, replacement, flat, round, 40mm, Elastodur. | Stock | 11.5 | 12.5
10.01.01.12374 | Schmalz vacuum suction cup, replacement, flat, round, 50mm, Elastodur. | Stock | 13.5 | 14.5
10.01.01.13240 | Schmalz vacuum suction cup, flat, round, 20mm, Elastodur, G1/8 male BSPP. | Stock | 12 | 12.5
10.01.01.13244 | Schmalz vacuum suction cup, flat, round, 30mm, Elastodur, G1/8 male BSPP. | Stock | 13.5 | 14
10.01.01.13246 | Schmalz vacuum suction cup, flat, round, 40mm, Elastodur, G1/4 male BSPP. | Stock | 18.5 | 20
10.01.01.13248 | Schmalz vacuum suction cup, flat, round, 50mm, Elastodur, G1/4 male BSPP. | Stock | 21 | 22
10.01.02.00567 | Schmalz spring plunger, G1/4 male BSPP cup connection, female G1/8 BSPP vacuum connection, 25mm (0.98in) stroke. | Stock | 85 | 88
10.01.02.00568 | Schmalz spring plunger, G1/4 male BSPP cup connection, female G1/8 BSPP vacuum connection, 50mm (1.97in) stroke. | Stock | 88 | 91
10.01.02.00603 | Schmalz spring plunger, G1/8 male BSPP cup connection, G1/8 female BSPP vacuum connection, 25mm (0.98in) stroke. | Stock | 76 | 78
10.01.02.00604 | Schmalz spring plunger, G1/8 male BSPP cup connection, G1/8 female BSPP vacuum connection, 50mm (1.97in) stroke. | Stock | 78 | 80
10.01.02.00608 | Schmalz spring plunger, M5 female cup connection, M5 female vacuum connection, 10mm (0.39in) stroke. | Stock | 63 | 66
10.01.02.00609 | Schmalz spring plunger, M5 female cup connection, M5 female vacuum connection, 20mm (0.79in) stroke. | Stock | 66 | 69
10.01.06.00081 | Schmalz vacuum suction cup, bellows, round, 1 fold(s), 33mm, nitrile rubber, G1/4 male BSPP. | Stock | 13.5 | 14
10.01.06.00082 | Schmalz vacuum suction cup, bellows, round, 1 fold(s), 43mm, nitrile rubber, G1/4 male BSPP. | Stock | 16 | 16.5
10.01.06.00083 | Schmalz vacuum suction cup, bellows, round, 1 fold(s), 53mm, nitrile rubber, G1/4 male BSPP. | Stock | 18 | 18.5
10.01.06.00084 | Schmalz vacuum suction cup, bellows, round, 1 fold(s), 78mm, nitrile rubber, G1/4 male BSPP. | Stock | 27.5 | 28
10.01.06.00091 | Schmalz vacuum suction cup, bellows, round, 1 fold(s), 33mm, silicone, G1/4 male BSPP. | Stock | 16 | 16.5
10.01.06.00092 | Schmalz vacuum suction cup, bellows, round, 1 fold(s), 43mm, silicone, G1/4 male BSPP. | Stock | 18.5 | 19
10.01.06.00093 | Schmalz vacuum suction cup, bellows, round, 1 fold(s), 53mm, silicone, G1/4 male BSPP. | Stock | 23 | 23.5
10.01.06.00126 | Schmalz vacuum suction cup, replacement, bellows, round, 1 fold(s), 33mm, silicone. | Stock | 10 | 10.5
10.01.06.00127 | Schmalz vacuum suction cup, replacement, bellows, round, 1 fold(s), 43mm, silicone. | Stock | 13 | 13.5
10.01.06.00128 | Schmalz vacuum suction cup, replacement, bellows, round, 1 fold(s), 53mm, silicone. | Stock | 17 | 17.5
10.01.06.00130 | Schmalz vacuum suction cup, replacement, bellows, round, 1 fold(s), 33mm, nitrile rubber. | Stock | 7.25 | 7.5
10.01.06.00131 | Schmalz vacuum suction cup, replacement, bellows, round, 1 fold(s), 43mm, nitrile rubber. | Stock | 10 | 10.5
10.01.06.00132 | Schmalz vacuum suction cup, replacement, bellows, round, 1 fold(s), 53mm, nitrile rubber. | Stock | 12.5 | 13
10.01.06.00133 | Schmalz vacuum suction cup, replacement, bellows, round, 1 fold(s), 78mm, nitrile rubber. | Stock | 22 | 22.5
10.01.06.00370 | Schmalz vacuum suction cup, replacement, bellows, round, 1 fold(s), 14mm, nitrile rubber. | Stock | 5.5 | 5.75
10.01.06.00371 | Schmalz vacuum suction cup, replacement, bellows, round, 1 fold(s), 14mm, silicone. | Stock | 8.75 | 9
10.01.06.00373 | Schmalz vacuum suction cup, replacement, bellows, round, 1 fold(s), 20mm, nitrile rubber. | Stock | 7 | 7.25
10.01.06.00374 | Schmalz vacuum suction cup, replacement, bellows, round, 1 fold(s), 20mm, silicone. | Stock | 10
10.01.06.00381 | Schmalz vacuum suction cup, bellows, round, 1 fold(s), 14mm, nitrile rubber, G1/8 male BSPP. | Stock | 8.75 | 9
10.01.06.00384 | Schmalz vacuum suction cup, bellows, round, 1 fold(s), 14mm, silicone, G1/8 male BSPP. | Stock | 12 | 12.5
10.01.06.00390 | Schmalz vacuum suction cup, bellows, round, 1 fold(s), 20mm, nitrile rubber, G1/8 male BSPP. | Stock | 10.5
10.01.06.00393 | Schmalz vacuum suction cup, bellows, round, 1 fold(s), 20mm, silicone, G1/8 male BSPP. | Stock | 13 | 13.5
10.01.06.00685 | Schmalz vacuum suction cup, bellows, round, 1 fold(s), 63mm, nitrile rubber, G1/4 male BSPP. | Stock | 23 | 23.5
10.01.06.00686 | Schmalz vacuum suction cup, bellows, round, 1 fold(s), 63mm, silicone, G1/4 male BSPP. | Stock | 30 | 31
10.01.06.00688 | Schmalz vacuum suction cup, replacement, bellows, round, 1 fold(s), 63mm, nitrile rubber. | Stock | 17 | 17.5
10.01.06.00689 | Schmalz vacuum suction cup, replacement, bellows, round, 1 fold(s), 63mm, silicone. | Stock | 24.5 | 25
10.01.06.02452 | Schmalz vacuum suction cup, replacement, bellows, round, 1 fold(s), 20mm, Elastodur. | Stock | 8.75 | 9.25
10.01.06.02454 | Schmalz vacuum suction cup, replacement, bellows, round, 1 fold(s), 30mm, Elastodur. | Stock | 11.5 | 12
10.01.06.02455 | Schmalz vacuum suction cup, replacement, bellows, round, 1 fold(s), 40mm, Elastodur. | Stock | 14 | 14.5
10.01.06.02456 | Schmalz vacuum suction cup, replacement, bellows, round, 1 fold(s), 50mm, Elastodur. | Stock | 17 | 18
10.01.06.02457 | Schmalz vacuum suction cup, replacement, bellows, round, 1 fold(s), 60mm, Elastodur. | Stock | 19 | 20
10.01.06.02588 | Schmalz vacuum suction cup, replacement, bellows, round, 4 fold(s), 20mm, silicone. | Stock | 15 | 15.5
10.01.06.02589 | Schmalz vacuum suction cup, replacement, bellows, round, 4 fold(s), 30mm, silicone. | Stock | 17.5 | 18
10.01.06.02590 | Schmalz vacuum suction cup, replacement, bellows, round, 4 fold(s), 40mm, silicone. | Stock | 23.5 | 24
10.01.06.02613 | Schmalz vacuum suction cup, replacement, bellows, round, 4 fold(s), 50mm, silicone. | Stock | 33 | 34
10.01.06.02782 | Schmalz vacuum suction cup, replacement, bellows, round, 1 fold(s), 10mm, Elastodur. | Stock | 7.25 | 7.75
10.01.06.03409 | Schmalz vacuum suction cup, replacement, bellows, round, 2 fold(s), 20mm, Elastodur. | Stock | 12.5 | 13
10.01.06.03411 | Schmalz vacuum suction cup, replacement, bellows, round, 2 fold(s), 30mm, Elastodur. | Stock | 16.5 | 17
10.01.06.03412 | Schmalz vacuum suction cup, replacement, bellows, round, 2 fold(s), 40mm, Elastodur. | Stock | 20 | 20.5
10.01.06.03413 | Schmalz vacuum suction cup, replacement, bellows, round, 2 fold(s), 50mm, Elastodur. | Stock | 24.5 | 25.5
10.01.06.03453 | Schmalz vacuum suction cup, bellows, round, 2 fold(s), 20mm, Elastodur, G1/8 male BSPP. | Stock | 17 | 18
10.01.06.03457 | Schmalz vacuum suction cup, bellows, round, 2 fold(s), 30mm, Elastodur, G1/8 male BSPP. | Stock | 21 | 21.5
10.01.06.03459 | Schmalz vacuum suction cup, bellows, round, 2 fold(s), 40mm, Elastodur, G1/4 male BSPP. | Stock | 26.5 | 27.5
10.01.06.03461 | Schmalz vacuum suction cup, bellows, round, 2 fold(s), 50mm, Elastodur, G1/4 male BSPP. | Stock | 31.5 | 33
10.01.06.03489 | Schmalz vacuum suction cup, bellows, round, 1 fold(s), 10mm, Elastodur, M5 male. | Stock | 12.5 | 13
10.01.06.03492 | Schmalz vacuum suction cup, bellows, round, 1 fold(s), 20mm, Elastodur, G1/8 male BSPP. | Stock | 13.5 | 14.5
10.01.06.03496 | Schmalz vacuum suction cup, bellows, round, 1 fold(s), 30mm, Elastodur, G1/8 male BSPP. | Stock | 16.5 | 17.5
10.01.06.03498 | Schmalz vacuum suction cup, bellows, round, 1 fold(s), 40mm, Elastodur, G1/4 male BSPP. | Stock | 21.5 | 23
10.01.06.03500 | Schmalz vacuum suction cup, bellows, round, 1 fold(s), 50mm, Elastodur, G1/4 male BSPP. | Stock | 25 | 26
10.01.06.03502 | Schmalz vacuum suction cup, bellows, round, 1 fold(s), 60mm, Elastodur, G1/4 male BSPP. | Stock | 27 | 28
10.01.06.03515 | Schmalz vacuum suction cup, bellows, round, 4 fold(s), 20mm, silicone, G1/4 male BSPP. | Stock | 21.5 | 22
10.01.06.03521 | Schmalz vacuum suction cup, bellows, round, 4 fold(s), 30mm, silicone, G1/4 male BSPP. | Stock | 24 | 24.5
10.01.06.03526 | Schmalz vacuum suction cup, bellows, round, 4 fold(s), 40mm, silicone, G1/4 male BSPP. | Stock | 31 | 32
10.01.06.03532 | Schmalz vacuum suction cup, bellows, round, 4 fold(s), 50mm, silicone, G1/4 male BSPP. | Stock | 41 | 42
10.01.49.00012 | Schmalz PXT series interface flange, single beam. For use with FANUC 31.5mm pitch robot arm. Mounting hardware included. | Stock | 292 | 301
10.01.49.00013 | Schmalz PXT series interface flange, single beam. For use with FANUC 64mm pitch robot arm. Mounting hardware included. | Stock | 292 | 301
10.01.49.00014 | Schmalz PXT series interface flange, single beam. For use with Universal Robots 50mm pitch robot arm. Mounting hardware included. | Stock | 292 | 301
10.01.49.00015 | Schmalz PXT series interface flange, single beam. For use with Yaskawa 63mm pitch robot arm. Mounting hardware included. | Stock | 292 | 301
10.01.49.00016 | Schmalz PXT series interface flange blank, single beam. For use with robots or other automation devices. | Stock | 292 | 301
10.01.49.00024 | Schmalz PXT series interface flange, double beam. For use with FANUC 31.5mm pitch robot arm. Mounting hardware included. | Stock | 423 | 433
10.01.49.00025 | Schmalz PXT series interface flange, double beam. For use with Rethink 40mm pitch robot arm. Mounting hardware included. | Stock | 423 | 433
10.01.49.00026 | Schmalz PXT series interface flange, double beam. For use with Universal Robots 50mm pitch robot arm. Mounting hardware included. | Stock | 423 | 433
10.01.49.00027 | Schmalz PXT series interface flange, double beam. For use with Yaskawa 63mm pitch robot arm. Mounting hardware included. | Stock | 423 | 433
10.01.49.00028 | Schmalz PXT series interface flange, double beam. For use with FANUC 64mm pitch robot arm. Mounting hardware included. | Stock | 423 | 433
10.01.49.00029 | Schmalz PXT series interface flange, double beam. For use with Yaskawa 80mm pitch robot arm. Mounting hardware included. | Stock | 423 | 433
10.01.49.00031 | Schmalz PXT series end seal, internal vacuum capable, aluminum alloy. For use with D30-I profile. | Stock | 38 | 39
10.01.49.00034 | Schmalz PXT series rail connector, cross, internal vacuum capable, aluminum alloy. For use with (2) D30-I profiles. | Stock | 215 | 222
10.01.49.00036 | Schmalz PXT series suction cup mount, slotted, 5/16in (8mm) push-to-connect vacuum connection, G1/4 female BSPP cup connection, aluminum alloy. For use with D30-I profile. | Stock | 135 | 140
10.01.49.00038 | Schmalz PXT series suction cup mount, swivel, aluminum alloy. For use with D30-I profile. | Stock | 63 | 65
10.01.49.00039 | Schmalz PXT series suction cup mount, swivel, 5/16in (8mm) push-to-connect vacuum connection, G1/4 female BSPP cup connection, aluminum alloy. For use with D30-I profile. | Stock | 96 | 98
10.01.49.00044 | Schmalz PXT series drill bushing, internal vacuum capable, 8mm, steel. For use with M16x1 threaded hole. | Stock | 32.5 | 33.5
10.01.49.00045 | Schmalz PXT series suction cup mount, straight, internal vacuum capable, G1/4 female BSPP cup connection, aluminum alloy. For use with D30-I profile. | Stock | 172 | 176
10.01.49.00046 | Schmalz PXT series suction cup mount, swivel, internal vacuum capable, G1/4 female BSPP cup connection, aluminum alloy. For use with D30-I profile. | Stock | 227 | 231
10.01.49.00047 | Schmalz PXT series rail connector, tee, aluminum alloy. For use with (2) D30-I profiles. | Stock | 22.5 | 23
10.01.49.00057 | Schmalz PXT series drilling fixture, internal vacuum capable, 8mm, aluminum alloy. For use with 8mm drill bushing. | Stock | 71 | 73
10.01.49.00086 | Schmalz PXT series structural rail, internal vacuum capable, round, D30-I (30 x 30mm) profile, 500mm length, anodized aluminum. | Stock | 42 | 43
10.01.49.00087 | Schmalz PXT series structural rail, internal vacuum capable, round, D30-I (30 x 30mm) profile, 1000mm length, anodized aluminum. | Stock | 56 | 57
10.01.49.00088 | Schmalz PXT series structural rail, half-round, 8D30-I (30 x 25mm) profile, 500mm length, anodized aluminum. | Stock | 45 | 46
10.01.49.00089 | Schmalz PXT series structural rail, half-round, 8D30-I (30 x 25mm) profile, 1000mm length, anodized aluminum. | Stock | 61 | 62
10.01.49.00090 | Schmalz PXT series single beam gripper framing kit, kit includes Universal Robots and blank flanges, extruded rails and assorted parts. | Stock | 995 | 1020
10.01.49.00091 | Schmalz PXT series double beam gripper framing kit, kit includes Universal Robots flange, extruded rails and assorted parts. | Stock | 1592 | 1660
10.02.01.00565 | Schmalz basic vacuum ejector, 37.7 l/min (1.3 cfm) suction rate, 6mm push-to-connect inlet(s), 8mm push-to-connect vacuum port. | Stock | 47 | 50
10.02.01.00566 | Schmalz basic vacuum ejector, 71.0 l/min (2.5 cfm) suction rate, 6mm push-to-connect inlet(s), 8mm push-to-connect vacuum port. | Stock | 51 | 54
10.02.01.01517 | Schmalz silencer, plastic. For use with SBP-HV-3-16-22-KU ejector. | Stock | 8 | 8.5
10.02.01.01597 | Schmalz basic vacuum ejector, 500.0 l/min (17.7 cfm) suction rate, G3/8 female BSPP inlet(s), G3/4 female BSPP vacuum port. | Stock | 436 | 452
10.02.01.01598 | Schmalz basic vacuum ejector, 860.0 l/min (30.4 cfm) suction rate, G3/8 female BSPP inlet(s), G1 female BSPP vacuum port. | Stock | 735 | 748
10.02.01.01605 | Schmalz basic vacuum ejector, 500.0 l/min (17.7 cfm) suction rate, 3/8in female NPT inlet(s), 3/4in female NPT vacuum port. | Stock | 436 | 452
10.02.01.01606 | Schmalz basic vacuum ejector, 860.0 l/min (30.4 cfm) suction rate, 3/8in female NPT inlet(s), 1in female NPT vacuum port. | Stock | 735 | 748
10.02.01.01962 | Schmalz basic vacuum ejector, 308.8 l/min (10.9 cfm) suction rate, G1/4 female BSPP inlet(s), G3/8 female BSPP vacuum port. | Stock | 217 | 233
10.02.02.04116 | Schmalz compact vacuum ejector, 65.5 l/min (2.3 cfm) suction rate, G1/8 female BSPP inlet(s), G1/8 female BSPP vacuum port, air saving. | Stock | 732 | 745
10.08.02.00589 | Schmalz PXT series suction cup connector, straight, 5/16in (8mm) push-to-connect vacuum connection, G1/4 female BSPP cup connection. | Stock | 45 | 48
10.08.05.00125 | Schmalz coupling, G1/8 female BSPP to G1/8 female BSPP. | Stock | 3.5 | 4
10.08.05.00126 | Schmalz coupling, G1/4 female BSPP to G1/4 female BSPP. | Stock | 4.25 | 5
1001303 | Seifert condensate drain kit, for use with Seifert SoliTherm 3035303 and 3050303 thermoelectric coolers. | Stock | 136 | 142
1001-KEYMODULE-SET | Dold Safemaster series actuator, key module set, 316 stainless steel. For use with Safemaster trapped key interlock systems. (2) 316 stainless steel coded trap key modules, (1) coded key, (1) bayonet mounting ring and (2) end modules included. | Stock | 703
1002303 | Seifert condensate drain kit, for use with Seifert SoliTherm 3152303 and 3200303 thermoelectric coolers. | Stock | 142 | 147
10031S | Southwire digital multimeter, AC/DC voltage, DC current, resistance, continuity and battery tester, CAT III 600V. Test leads included. | Stock | 32.5
1003303 | Seifert condensate drain kit, for use with Seifert SoliTherm 3102303 thermoelectric coolers. | Stock | 158 | 164
10037K | Southwire electrical test kit, includes 10031S manual-ranging multimeter, a non-contact AC voltage detector and receptacle tester. | Stock | 38.5
10041N | Southwire autoranging digital multimeter, AC/DC voltage, AC/DC current, resistance, continuity, capacitance, frequency, non-contact AC voltage detection, battery tester and temperature, CAT III 600V. Test leads included. | Stock | 52
1004303 | Seifert condensate drain kit, for use with Seifert SoliTherm 6105313 or 6105323 thermoelectric coolers. | Stock | 169 | 176
1004SDSR41A-PR | Toshiba SD premium efficiency AC induction motor, high-performance inverter duty and severe duty, 100hp, 3-phase, 230/460 VAC, 1800rpm, TEFC, NEMA 405T frame, cast iron, rigid base mount. | Stock | 10130
100MXL025NG | SureMotion timing belt, 0.08in MXL pitch, 1/4in wide, 100 tooth, 8in pitch length (circumference), neoprene, fiberglass reinforced. Package of 3. | Stock | 13.5
100MXL025PP | SureMotion timing belt, 0.08in MXL pitch, 1/4in wide, 100 tooth, 8in pitch length (circumference), polyurethane, polyester reinforced. Package of 3. | Stock | 19
100XL025NG | SureMotion timing belt, 1/5in XL pitch, 1/4in wide, 50 tooth, 10in pitch length (circumference), neoprene, fiberglass reinforced. | Stock | 4
100XL037NG | SureMotion timing belt, 1/5in XL pitch, 3/8in wide, 50 tooth, 10in pitch length (circumference), neoprene, fiberglass reinforced. | Stock | 5
101026USERO | RUKO step drill bit set, 3 pieces, 5% cobalt high-speed steel (HSSE-Co5), bright finish. | Stock | 109
101026USRO | RUKO step drill bit set, 3 pieces, high-speed steel (HSS), bright finish. | Stock | 76
101026USTRO | RUKO step drill bit set, 3 pieces, high-speed steel (HSS), Titanium-Nitride (TiN) coated finish. | Stock | 120
1010B | SureFrame 10 Series standard T-slotted rail, black, 6063-T6 anodized aluminum alloy, cut to length, 1 x 1in profile, slot size 6. | Stock | 0.49
1010C | SureFrame 10 Series standard T-slotted rail, silver, 6063-T6 anodized aluminum alloy, cut to length, 1 x 1in profile, slot size 6. | Stock | 0.24
1011305 | Seifert external mounting frame, for use with Seifert SoliTherm 3035303 thermoelectric coolers. Mounting hardware included. | Stock | 129 | 134
1012305 | Seifert external mounting kit, for use with Seifert SoliTherm 3050303 thermoelectric coolers. Mounting hardware included. | Stock | 149 | 155
1013305 | Seifert external mounting kit, for use with Seifert SoliTherm 3102303 thermoelectric coolers. Mounting hardware included. | Stock | 86 | 89
1014305 | Seifert external mounting kit, for use with Seifert SoliTherm 3152303 and 3200303 thermoelectric coolers. Mounting hardware included. | Stock | 127 | 132
1015305 | Seifert external mounting kit, for use with Seifert SoliTherm 6105313 or 6105323 thermoelectric coolers. Mounting hardware included. | Stock | 113 | 118
101701 | RUKO step drill bit, 6 steps, 3/16in, 1/4in, 5/16in, 3/8in, 7/16in and 1/2in, split point, high-speed steel (HSS), bright finish, 1/4in diameter 3-surface shank. | Stock | 20.5
101701E | RUKO step drill bit, 6 steps, 3/16in, 1/4in, 5/16in, 3/8in, 7/16in and 1/2in, split point, 5% cobalt high-speed steel (HSSE-Co5), bright finish, 1/4in diameter 3-surface shank. | Stock | 29
101701T | RUKO step drill bit, 6 steps, 3/16in, 1/4in, 5/16in, 3/8in, 7/16in and 1/2in, split point, high-speed steel (HSS), Titanium-Nitride (TiN) coated finish, 1/4in diameter 3-surface shank. | Stock | 34.5
101702 | RUKO step drill bit, 13 steps, 1/8in, 5/32in, 3/16in, 7/32in, 1/4in, 9/32in, 5/16in, 11/32in, 3/8in, 13/32in, 7/16in, 15/32in and 1/2in, split point, high-speed steel (HSS), bright finish, 1/4in diameter 3-surface shank. | Stock | 24
101702E | RUKO step drill bit, 13 steps, 1/8in, 5/32in, 3/16in, 7/32in, 1/4in, 9/32in, 5/16in, 11/32in, 3/8in, 13/32in, 7/16in, 15/32in and 1/2in, split point, 5% cobalt high-speed steel (HSSE-Co5), bright finish, 1/4in diameter 3-surface shank. | Stock | 33.5
101702T | RUKO step drill bit, 13 steps, 1/8in, 5/32in, 3/16in, 7/32in, 1/4in, 9/32in, 5/16in, 11/32in, 3/8in, 13/32in, 7/16in, 15/32in and 1/2in, split point, high-speed steel (HSS), Titanium-Nitride (TiN) coated finish, 1/4in diameter 3-surface shank. | Stock | 37.5
101703 | RUKO step drill bit, 9 steps, 1/4in, 5/16in, 3/8in, 7/16in, 1/2in, 9/16in, 5/8in, 11/16in and 3/4in, split point, high-speed steel (HSS), bright finish, 3/8in diameter 3-surface shank. | Stock | 29.5
101703E | RUKO step drill bit, 9 steps, 1/4in, 5/16in, 3/8in, 7/16in, 1/2in, 9/16in, 5/8in, 11/16in and 3/4in, split point, 5% cobalt high-speed steel (HSSE-Co5), bright finish, 3/8in diameter 3-surface shank. | Stock | 41
101703T | RUKO step drill bit, 9 steps, 1/4in, 5/16in, 3/8in, 7/16in, 1/2in, 9/16in, 5/8in, 11/16in and 3/4in, split point, high-speed steel (HSS), Titanium-Nitride (TiN) coated finish, 3/8in diameter 3-surface shank. | Stock | 47
101704 | RUKO step drill bit, 12 steps, 3/16in, 1/4in, 5/16in, 3/8in, 7/16in, 1/2in, 9/16in, 5/8in, 11/16in, 3/4in, 13/16in and 7/8in, split point, high-speed steel (HSS), bright finish, 3/8in diameter 3-surface shank. | Stock | 40
101704E | RUKO step drill bit, 12 steps, 3/16in, 1/4in, 5/16in, 3/8in, 7/16in, 1/2in, 9/16in, 5/8in, 11/16in, 3/4in, 13/16in and 7/8in, split point, 5% cobalt high-speed steel (HSSE-Co5), bright finish, 3/8in diameter 3-surface shank. | Stock | 46
101704T | RUKO step drill bit, 12 steps, 3/16in, 1/4in, 5/16in, 3/8in, 7/16in, 1/2in, 9/16in, 5/8in, 11/16in, 3/4in, 13/16in and 7/8in, split point, high-speed steel (HSS), Titanium-Nitride (TiN) coated finish, 3/8in diameter 3-surface shank. | Stock | 53
101705 | RUKO step drill bit, 9 steps, 13/32in, 9/16in, 5/8in, 11/16in, 3/4in, 13/16in, 7/8in, 15/16in and 1in, split point, high-speed steel (HSS), bright finish, 3/8in diameter 3-surface shank. | Stock | 40.5
101705E | RUKO step drill bit, 9 steps, 13/32in, 9/16in, 5/8in, 11/16in, 3/4in, 13/16in, 7/8in, 15/16in and 1in, split point, 5% cobalt high-speed steel (HSSE-Co5), bright finish, 3/8in diameter 3-surface shank. | Stock | 48.5
101705T | RUKO step drill bit, 9 steps, 13/32in, 9/16in, 5/8in, 11/16in, 3/4in, 13/16in, 7/8in, 15/16in and 1in, split point, high-speed steel (HSS), Titanium-Nitride (TiN) coated finish, 3/8in diameter 3-surface shank. | Stock | 56
101706 | RUKO step drill bit, 5 steps, 7/8in, 1-1/8in, 1-7/32in, 1-1/4in and 1-3/8in, split point, high-speed steel (HSS), bright finish, 3/8in diameter 3-surface shank. | Stock | 57
101706E | RUKO step drill bit, 5 steps, 7/8in, 1-1/8in, 1-7/32in, 1-1/4in and 1-3/8in, split point, 5% cobalt high-speed steel (HSSE-Co5), bright finish, 3/8in diameter 3-surface shank. | Stock | 78
101706T | RUKO step drill bit, 5 steps, 7/8in, 1-1/8in, 1-7/32in, 1-1/4in and 1-3/8in, split point, high-speed steel (HSS), Titanium-Nitride (TiN) coated finish, 3/8in diameter 3-surface shank. | Stock | 88
101708 | RUKO step drill bit, 1 steps, 7/8in, split point, high-speed steel (HSS), bright finish, 3/8in diameter 3-surface shank. | Stock | 35.5
101708T | RUKO step drill bit, 1 steps, 7/8in, split point, high-speed steel (HSS), Titanium-Nitride (TiN) coated finish, 3/8in diameter 3-surface shank. | Stock | 49.5
101709 | RUKO step drill bit, 2 steps, 7/8in and 1-1/8in, split point, high-speed steel (HSS), bright finish, 3/8in diameter 3-surface shank. | Stock | 46
101709E | RUKO step drill bit, 2 steps, 7/8in and 1-1/8in, split point, 5% cobalt high-speed steel (HSSE-Co5), bright finish, 3/8in diameter 3-surface shank. | Stock | 63
101709T | RUKO step drill bit, 2 steps, 7/8in and 1-1/8in, split point, high-speed steel (HSS), Titanium-Nitride (TiN) coated finish, 3/8in diameter 3-surface shank. | Stock | 73
101MXL025NG | SureMotion timing belt, 0.08in MXL pitch, 1/4in wide, 101 tooth, 8.1in pitch length (circumference), neoprene, fiberglass reinforced. Package of 3. | Stock | 13.5
1020B | SureFrame 10 Series standard T-slotted rail, black, 6063-T6 anodized aluminum alloy, cut to length, 1 x 2in profile, slot size 6. | Stock | 0.75
1020C | SureFrame 10 Series standard T-slotted rail, silver, 6063-T6 anodized aluminum alloy, cut to length, 1 x 2in profile, slot size 6. | Stock | 0.41
103110K | RUKO draw bolt, replacement. For use with punches having MF 10 x 1.0 threads. Ball bearing included. | Stock | 23
103112K | RUKO draw bolt, replacement. For use with punches having MF 12 x 1.5 threads. Ball bearing included. | Stock | 25
1040-8M-20-NG | SureMotion timing belt, 8mm 8M pitch, 20mm wide, 130 tooth, 1040mm pitch length (circumference), neoprene, fiberglass reinforced. | Stock | 54
1040-8M-30-NG | SureMotion timing belt, 8mm 8M pitch, 30mm wide, 130 tooth, 1040mm pitch length (circumference), neoprene, fiberglass reinforced. | Stock | 79
104MXL025NG | SureMotion timing belt, 0.08in MXL pitch, 1/4in wide, 104 tooth, 8.3in pitch length (circumference), neoprene, fiberglass reinforced. Package of 3. | Stock | 13.5
106201 | RUKO arbor assembly, type A6, 5/8-18 UNF, 3/8in hex shank. For use with 1-1/4 to 8-1/4in diameter bi-metal hole saws. Type A6 arbor, HSS 1/4in pilot bit, hex key and ejector spring included. | Stock | 7.5
106202 | RUKO arbor assembly, type A5, 1/2-20 UNF, 3/8in hex shank. For use with 9/16 to 1-3/16in diameter bi-metal hole saws. Type A5 arbor, HSS 1/4in pilot bit, hex key and ejector spring included. | Stock | 14
106206 | RUKO pilot drill bit, replacement, 1/4in, split point, high-speed steel (HSS), bright finish, 1/4in diameter 3-surface shank. For use with RUKO 106210, 106209, 106202 and 106201 arbor assemblies. | Stock | 4.5
106209 | RUKO arbor assembly, type A2, 5/8-18 UNF, 7/16in hex shank. For use with 1-1/4 to 8-1/4in diameter bi-metal hole saws. Type A2 arbor, HSS 1/4in pilot bit, hex key and ejector spring included. | Stock | 14
106210 | RUKO arbor assembly, type A1, 1/2-20 UNF, 7/16in hex shank. For use with 9/16 to 1-3/16in diameter bi-metal hole saws. Type A1 arbor, HSS 1/4in pilot bit, hex key and ejector spring included. | Stock | 10
106302 | RUKO bi-metal hole saw set, 9 pieces, high-speed steel (HSS), hardened steel backer, varied tooth. | Stock | 90
1064-8M-20-NG | SureMotion timing belt, 8mm 8M pitch, 20mm wide, 133 tooth, 1064mm pitch length (circumference), neoprene, fiberglass reinforced. | Stock | 54
1064-8M-30-NG | SureMotion timing belt, 8mm 8M pitch, 30mm wide, 133 tooth, 1064mm pitch length (circumference), neoprene, fiberglass reinforced. | Stock | 79
106MXL025NG | SureMotion timing belt, 0.08in MXL pitch, 1/4in wide, 106 tooth, 8.5in pitch length (circumference), neoprene, fiberglass reinforced. Package of 3. | Stock | 13.5
106MXL025PP | SureMotion timing belt, 0.08in MXL pitch, 1/4in wide, 106 tooth, 8.5in pitch length (circumference), polyurethane, polyester reinforced. Package of 3. | Stock | 23.5
10700060 | WERMA audible alarm buzzer, 80 dB at 10cm, 2.4 kHz tone frequency, continuous tone(s), 115-230 VAC, 22mm, panel mount, glass fiber reinforced polyamide housing, black, IP65. | Stock | 38.5
10700070 | WERMA audible alarm buzzer, 80 dB at 10cm, 2.4 kHz tone frequency, continuous tone(s), 12/24 VAC/VDC, 22mm, panel mount, glass fiber reinforced polyamide housing, black, IP65. | Stock | 33.5
107003 | RUKO deburring tool set, 4 pieces, B10 and B20, for deburring straight edges and hole edges, rotating blade. | Stock | 12.5
107006 | RUKO deburring tool set, 5 pieces, E100, E200 and E300, for deburring straight edges, hole edges and cross-hole both edges, rotating blade. | Stock | 14.5
107007 | RUKO deburring tool set, 3 pieces, F20, for deburring hole edges, fixed blade. | Stock | 29
107010 | RUKO universal deburring tool handle, ergonomic handle with spare blade storage. | Stock | 6.25
10701060 | WERMA audible alarm buzzer, 80 dB at 10cm, 2.4 kHz tone frequency, pulse tone(s), 115-230 VAC, 22mm, panel mount, glass fiber reinforced polyamide housing, black, IP65. | Stock | 38.5
10701070 | WERMA audible alarm buzzer, 80 dB at 10cm, 2.4 kHz tone frequency, pulse tone(s), 12/24 VAC/VDC, 22mm, panel mount, glass fiber reinforced polyamide housing, black, IP65. | Stock | 33.5
107012 | RUKO deburring blade, B10, for deburring straight edges and hole edges, rotating blade, right hand, high-speed steel (HSS). Package of 10. For use with extendable blade holder for B blades and universal deburring tool handle. | Stock | 11.5
107015 | RUKO deburring blade, B30, for deburring cross-hole both edges, rotating blade, right hand, high-speed steel (HSS). Package of 10. For use with extendable blade holder for B blades and universal deburring tool handle. | Stock | 13
107026 | RUKO deburring blade, E100, for deburring straight edges and hole edges, rotating blade, right hand, high-speed steel (HSS), long shank. Package of 10. For use with extendable blade holder for E blades and universal deburring tool handle. | Stock | 13
107054 | RUKO pocket deburring tool, E100, for deburring straight edges and hole edges, rotating blade, right hand. | Stock | 10
10900075 | WERMA audible alarm buzzer, 80 dB at 1m, 2.1 kHz tone frequency, continuous tone(s), 24 VAC/VDC, 22mm, panel mount, ABS/polycarbonate housing, black, IP65. | Stock | 69
10900077 | WERMA audible alarm buzzer, 80 dB at 1m, 2.1 kHz tone frequency, continuous tone(s), 115 VAC/VDC, 22mm, panel mount, ABS/polycarbonate housing, black, IP65. | Stock | 78
10901075 | WERMA audible alarm buzzer, 80 dB at 1m, 2.1 kHz tone frequency, pulse tone(s), 24 VAC/VDC, 22mm, panel mount, ABS/polycarbonate housing, black, IP65. | Stock | 69
10901077 | WERMA audible alarm buzzer, 80 dB at 1m, 2.1 kHz tone frequency, pulse tone(s), 115 VAC/VDC, 22mm, panel mount, ABS/polycarbonate housing, black, IP65. | Stock | 78
109101 | RUKO compact hydraulic punch. (1) distance sleeve and (3) adapter bolts (MF 10 x 1.0, 3/4" UNF fitting, MF 12 x 1.5, 3/4" UNF fitting, MF 16 x 1.5, 3/4" UNF fitting) included. | Stock | 1028
109220 | RUKO knockout punch, 22.0mm. Punch, die and draw bolt included. | Stock | 28.5
109225 | RUKO knockout punch, 22.5mm. Punch, die and draw bolt included. | Stock | 27
109300 | RUKO knockout punch, 30.0mm. Punch, die and draw bolt included. | Stock | 37
109305 | RUKO knockout punch, 30.5mm. Punch, die and draw bolt included. | Stock | 34.5
1097010 | RUKO knockout punch, 1in conduit. Punch, die and draw bolt included. | Stock | 39
1097012 | RUKO knockout punch, 1/2in conduit. Punch, die and draw bolt included. | Stock | 28.5
1097020 | RUKO knockout punch, 2in conduit. Punch, die and draw bolt included. | Stock | 59
1097034 | RUKO knockout punch, 3/4in conduit. Punch, die and draw bolt included. | Stock | 31.5
1097112 | RUKO knockout punch, 1-1/2in conduit. Punch, die and draw bolt included. | Stock | 56
1097114 | RUKO knockout punch, 1-1/4in conduit. Punch, die and draw bolt included. | Stock | 46
10-PAD-GQ | Gefran thermal mounting pad, replacement. Package of 10. For use with all Gefran GQ series solid state relays. | Stock | 36
11000067 | WERMA audible alarm buzzer, 100 dB at 1m, 1.6 kHz to 3.4 kHz tone frequency, (8) selectable tone(s), 115 VAC, 22mm, panel mount, ABS/polycarbonate housing, black, IP65. | Stock | 116
11000075 | WERMA audible alarm buzzer, 100 dB at 1m, 1.6 kHz to 3.4 kHz tone frequency, (8) selectable tone(s), 24 VAC/VDC, 22mm, panel mount, ABS/polycarbonate housing, black, IP65. | Stock | 105
110300-100 | IDEM mounting spacer, polyester. Package of 100. For use with IDEM L-series non-contact switches. | Stock | 0
110300-2 | IDEM mounting spacer, polyester. Package of 2. For use with IDEM L-series non-contact switches. | Stock | 15
110XL025NG | SureMotion timing belt, 1/5in XL pitch, 1/4in wide, 55 tooth, 11in pitch length (circumference), neoprene, fiberglass reinforced. | Stock | 4
110XL037NG | SureMotion timing belt, 1/5in XL pitch, 3/8in wide, 55 tooth, 11in pitch length (circumference), neoprene, fiberglass reinforced. | Stock | 5
111000-00 | Stego thermostat, adjustable, N.C. (open on rise) 0 to 60 deg C, 7K switching differential, 35mm DIN rail mount, for electrical enclosure climate control. | Stock | 21
111000-01 | Stego thermostat, adjustable, N.C. (open on rise) -10 to 50 deg C, 7K switching differential, 35mm DIN rail mount, for electrical enclosure climate control. | Stock | 21
111000-02 | Stego thermostat, adjustable, N.C. (open on rise) 20 to 80 deg C, 7K switching differential, 35mm DIN rail mount, for electrical enclosure climate control. | Stock | 21
111009-00 | Stego thermostat, adjustable, N.C. (open on rise) 32 to 140 deg F, 12.6 deg F switching differential, 35mm DIN rail mount, for electrical enclosure climate control. | Stock | 21
111009-01 | Stego thermostat, adjustable, N.C. (open on rise) 14 to 122 deg F, 12.6 deg F switching differential, 35mm DIN rail mount, for electrical enclosure climate control. | Stock | 21
111010-00 | Stego thermostat, adjustable, N.O. (close on rise) 0 to 60 deg C, 7K switching differential, 35mm DIN rail mount, for electrical enclosure climate control. | Stock | 21
111010-01 | Stego thermostat, adjustable, N.O. (close on rise) -10 to 50 deg C, 7K switching differential, 35mm DIN rail mount, for electrical enclosure climate control. | Stock | 21
111010-02 | Stego thermostat, adjustable, N.O. (close on rise) 20 to 80 deg C, 7K switching differential, 35mm DIN rail mount, for electrical enclosure climate control. | Stock | 21
111019-00 | Stego thermostat, adjustable, N.O. (close on rise) 32 to 140 deg F, 12.6 deg F switching differential, 35mm DIN rail mount, for electrical enclosure climate control. | Stock | 21
111019-01 | Stego thermostat, adjustable, N.O. (close on rise) 14 to 122 deg F, 12.6 deg F switching differential, 35mm DIN rail mount, for electrical enclosure climate control. | Stock | 21
111300-100 | IDEM mounting spacer, polyester. Package of 100. For use with IDEM S-series non-contact switches. | Stock | 0
111300-2 | IDEM mounting spacer, polyester. Package of 2. For use with IDEM S-series non-contact switches. | Stock | 12
1114-0210 | ASO Safety Solutions safety relay, safety mat/edges, 1-channel, 24 VAC/VDC or 120 VAC, (2) N.O. safety output(s), (1) N.O. monitoring output(s), fixed screw terminals. | Stock | 186
1120-8M-20-NG | SureMotion timing belt, 8mm 8M pitch, 20mm wide, 140 tooth, 1120mm pitch length (circumference), neoprene, fiberglass reinforced. | Stock | 58
1120-8M-30-NG | SureMotion timing belt, 8mm 8M pitch, 30mm wide, 140 tooth, 1120mm pitch length (circumference), neoprene, fiberglass reinforced. | Stock | 82
112300-100 | IDEM mounting spacer, polyester. Package of 100. For use with IDEM W-series non-contact switches. | Stock | 0
112300-2 | IDEM mounting spacer, polyester. Package of 2. For use with IDEM W-series non-contact switches. | Stock | 15
112427.00 | Leeson Washguard White Duck standard efficiency AC induction motor, washdown and inverter rated, 1/2hp, 3-phase, 208-230/460 VAC, 1800rpm, TEFC, NEMA 56 frame, rolled steel, rigid base mount. | Stock | 550
112428.00 | Leeson Washguard White Duck standard efficiency AC induction motor, washdown and inverter rated, 3/4hp, 3-phase, 208-230/460 VAC, 1800rpm, TEFC, NEMA 56 frame, rolled steel, rigid base mount. | Stock | 577
112429.00 | Leeson Washguard White Duck standard efficiency AC induction motor, washdown and inverter rated, 1/2hp, 3-phase, 208-230/460 VAC, 1800rpm, TEFC, NEMA 56C frame, rolled steel, C-face/rigid base mount. | Stock | 577
112430.00 | Leeson Washguard White Duck standard efficiency AC induction motor, washdown and inverter rated, 3/4hp, 3-phase, 208-230/460 VAC, 1800rpm, TEFC, NEMA 56C frame, rolled steel, C-face/rigid base mount. | Stock | 666
112431.00 | Leeson Washguard White Duck standard efficiency AC induction motor, washdown, 1/2hp, 1-phase, 115/208-230 VAC, 1800rpm, TEFC, NEMA 56 frame, rolled steel, rigid base mount. | Stock | 538
112527.00 | Leeson Washguard White Duck standard efficiency AC induction motor, washdown, 1/2hp, 1-phase, 115/208-230 VAC, 1800rpm, TEFC, NEMA 56C frame, rolled steel, C-face/rigid base mount. | Stock | 563
112528.00 | Leeson Washguard White Duck standard efficiency AC induction motor, washdown, 3/4hp, 1-phase, 115/208-230 VAC, 1800rpm, TEFC, NEMA 56C frame, rolled steel, C-face/rigid base mount. | Stock | 628
112529.00 | Leeson Washguard White Duck premium efficiency AC induction motor, washdown, 1hp, 1-phase, 115/208-230 VAC, 1800rpm, TEFC, NEMA 56C frame, rolled steel, C-face/rigid base mount. | Stock | 723
112MXL025NG | SureMotion timing belt, 0.08in MXL pitch, 1/4in wide, 112 tooth, 9in pitch length (circumference), neoprene, fiberglass reinforced. Package of 3. | Stock | 13.5
112MXL025PP | SureMotion timing belt, 0.08in MXL pitch, 1/4in wide, 112 tooth, 9in pitch length (circumference), polyurethane, polyester reinforced. Package of 3. | Stock | 24
113.00006-PP000004 | Ergoswiss SQ series leveling foot, package of 4. For use with Ergoswiss 907.02003-PP000001 and 907.02004-PP000001 spindle lifting columns. | Stock | 40
113019.00 | Leeson Washguard White Duck standard efficiency AC induction motor, washdown and high-performance inverter duty, 3/4hp, 3-phase, 208-230/460 VAC, 1800rpm, TENV, NEMA 56C frame, rolled steel, C-face mount. | Stock | 649
113023.00 | Leeson Washguard White Duck premium efficiency AC induction motor, washdown and high-performance inverter duty, 1hp, 3-phase, 230/460 VAC, 3600rpm, TENV, NEMA 56C frame, rolled steel, C-face mount. | Stock | 661
113300-100 | IDEM mounting spacer, polyester. Package of 100. For use with IDEM C-series non-contact switches. | Stock | 0
113300-2 | IDEM mounting spacer, polyester. Package of 2. For use with IDEM C-series non-contact switches. | Stock | 15
113473.00 | Leeson Washguard White Duck premium efficiency AC induction motor, washdown and high-performance inverter duty, 1/2hp, 3-phase, 208-230/460 VAC, 1800rpm, TENV, NEMA 56C frame, rolled steel, C-face mount. | Stock | 560
113583.00 | Leeson Washguard White Duck standard efficiency AC induction motor, washdown, 1hp, 1-phase, 115/208-230 VAC, 3600rpm, TEFC, NEMA 56C frame, rolled steel, C-face/rigid base mount. | Stock | 596
113586.00 | Leeson Washguard White Duck premium efficiency AC induction motor, washdown and high-performance inverter duty, 1/2hp, 3-phase, 230/460 VAC, 1800rpm, TENV, NEMA 56C frame, rolled steel, C-face/rigid base mount. | Stock | 577
113590.00 | Leeson Washguard White Duck premium efficiency AC induction motor, washdown and high-performance inverter duty, 1hp, 3-phase, 230/460 VAC, 3600rpm, TENV, NEMA 56C frame, rolled steel, C-face/rigid base mount. | Stock | 659
113591.00 | Leeson Washguard White Duck premium efficiency AC induction motor, washdown and high-performance inverter duty, 1-1/2hp, 3-phase, 230/460 VAC, 3600rpm, TENV, NEMA 56HC frame, rolled steel, C-face/rigid base mount. | Stock | 730
113649.00 | Leeson Washguard White Duck standard efficiency AC induction motor, washdown and high-performance inverter duty, 1/4hp, 3-phase, 208-230/460 VAC, 1800rpm, TENV, NEMA 56C frame, rolled steel, C-face mount. | Stock | 511
114300-100 | IDEM mounting spacer, polyester. Package of 100. For use with IDEM M-series non-contact switches. | Stock | 0
114300-2 | IDEM mounting spacer, polyester. Package of 2. For use with IDEM M-series non-contact switches. | Stock | 12
114311.00 | Leeson Washguard White Duck standard efficiency AC induction motor, washdown, 1/3hp, 1-phase, 115/208-230 VAC, 1800rpm, TEFC, NEMA 56C frame, rolled steel, C-face mount. | Stock | 533
114313.00 | Leeson Washguard White Duck standard efficiency AC induction motor, washdown, 1/2hp, 1-phase, 115/208-230 VAC, 1800rpm, TEFC, NEMA 56C frame, rolled steel, C-face mount. | Stock | 547
114317.00 | Leeson Washguard White Duck premium efficiency AC induction motor, washdown, 1hp, 1-phase, 115/208-230 VAC, 1800rpm, TEFC, NEMA 56C frame, rolled steel, C-face mount. | Stock | 717
1151E-6504 | Eaton photoelectric sensor, rectangular, plastic housing, through-beam emitter, infrared light emission, 500ft sensing distance, 12-240 VDC/24-240 VAC operating voltage, 4-wire, 4-pin mini connector and 7/8in - 16UNF thread. | Stock | 125
1151E-6513 | Eaton photoelectric sensor, rectangular, plastic housing, through-beam emitter, infrared light emission, 500ft sensing distance, 12-240 VDC/24-240 VAC operating voltage, 4-wire, pigtail. | Stock | 125
1151E-6517 | Eaton photoelectric sensor, rectangular, plastic housing, through-beam emitter, infrared light emission, 500ft sensing distance, 10-40 VDC operating voltage, 4-wire, pigtail. | Stock | 125
1151E-6543 | Eaton photoelectric sensor, rectangular, plastic housing, through-beam emitter, infrared light emission, 500ft sensing distance, 12-240 VDC/24-240 VAC operating voltage, 4-wire, 4-pin AC micro connector and 1/2in - 20UNF thread. | Stock | 125
1151E-6547 | Eaton photoelectric sensor, rectangular, plastic housing, through-beam emitter, infrared light emission, 500ft sensing distance, 10-40 VDC operating voltage, 4-wire, 4-pin M12 quick-disconnect. | Stock | 125
11527459 | WEG Electric CFW500 series conduit box, NEMA 1. For use with WEG CFW500 series B frame AC drives. Mounting hardware included. | Stock | 16.5
11527460 | WEG Electric CFW500 series conduit box, NEMA 1. For use with WEG CFW500 series A frame AC drives. Mounting hardware included. | Stock | 14
115MXL025NG | SureMotion timing belt, 0.08in MXL pitch, 1/4in wide, 115 tooth, 9.2in pitch length (circumference), neoprene, fiberglass reinforced. Package of 3. | Stock | 14.5
115MXL025PP | SureMotion timing belt, 0.08in MXL pitch, 1/4in wide, 115 tooth, 9.2in pitch length (circumference), polyurethane, polyester reinforced. Package of 3. | Stock | 21.5
1160-8M-20-NG | SureMotion timing belt, 8mm 8M pitch, 20mm wide, 145 tooth, 1160mm pitch length (circumference), neoprene, fiberglass reinforced. | Stock | 58
1160-8M-30-NG | SureMotion timing belt, 8mm 8M pitch, 30mm wide, 145 tooth, 1160mm pitch length (circumference), neoprene, fiberglass reinforced. | Stock | 84
11636485 | WEG Electric CFW500 series flash memory module, for use with WEG CFW500 series AC drives. | Stock | 97
116644.00 | Leeson Washguard White Duck standard efficiency AC induction motor, washdown and inverter rated, 1/2hp, 3-phase, 208-230/460 VAC, 1800rpm, TEFC, NEMA 56C frame, rolled steel, C-face mount. | Stock | 561
116645.00 | Leeson Washguard White Duck standard efficiency AC induction motor, washdown and inverter rated, 3/4hp, 3-phase, 208-230/460 VAC, 1800rpm, TEFC, NEMA 56C frame, rolled steel, C-face mount. | Stock | 649
118000-00 | Stego Filter Fan grille, side mount, G3 (coarse) filter mat, NEMA 12, 3.82 x 3.82in enclosure cutout, RAL 7035 light gray. | Stock | 21
118010-00 | Stego Filter Fan grille, side mount, G3 (coarse) filter mat, NEMA 12, 4.92 x 4.92in enclosure cutout, RAL 7035 light gray. | Stock | 26
118020-00 | Stego Filter Fan grille, side mount, G3 (coarse) filter mat, NEMA 12, 6.93 x 6.93in enclosure cutout, RAL 7035 light gray. | Stock | 31
118030-00 | Stego Filter Fan grille, side mount, G3 (coarse) filter mat, NEMA 12, 9.84 x 9.84in enclosure cutout, RAL 7035 light gray. | Stock | 76
118210-00 | Stego Filter Fan grille, side mount, M5 (medium) filter mat, NEMA 12, 4.92 x 4.92in enclosure cutout, RAL 7035 light gray. | Stock | 121
118284 | FATH hammer screw, silver, 5/16-18 UNC x 1in, zinc plated steel, slot size 8. For use with all 1.5in and 3in profile T-slotted rails. Flange nut included. Manufacturer part number: 096HK0830U5/16S01. | Stock | 2.5
118287 | FATH hammer screw, silver, M8-1.25 x 25mm, zinc plated steel, slot size 8. For use with all 40mm and 80mm profile T-slotted rails. Flange nut included. Manufacturer part number: 096HK0830M0825S01. | Stock | 2.5
11833992 | WEG Electric CFW500 series remote serial HMI keypad, for use with WEG CFW500 series AC drives. Mounting hardware included. | Stock | 86
118356 | FATH transport/base plate, black, 1 x 2in, 1/4-20 UNC, die-cast zinc, slot size 6. For use with 1 x 2in profile T-slotted rails. Mounting hardware included. Manufacturer part number: 093T25501/406SS01. | Stock | 16
118357 | FATH transport/base plate, black, 1.5 x 3in, 3/8-16 UNC, die-cast zinc. For use with 1.5 x 3in profile T-slotted rails. Mounting hardware included. Manufacturer part number: 093T38763/808SS01. | Stock | 17
118590 | FATH hammer screw, silver, M8-1.25 x 25mm, zinc plated steel, slot size 10. For use with all 45mm and 90mm profile T-slotted rails. Flange nut included. Manufacturer part number: 096HK1030M0825S11. | Stock | 2.25
118600-00 | Stego exhaust vent, top mount, G3 (coarse) filter mat, NEMA 3R, 9.69 x 9.69in enclosure cutout, RAL 7035 light gray. | Stock | 97
118700-00 | Stego Filter Fan Plus FPI exhaust grille, side mount, with air flaps, NEMA 12, 3.62 x 3.62in enclosure cutout, RAL 7035 light gray. | Stock | 27.5
118710-00 | Stego Filter Fan Plus FPI exhaust grille, side mount, with air flaps, NEMA 12, 4.88 x 4.88in enclosure cutout, RAL 7035 light gray. | Stock | 31
118720-00 | Stego Filter Fan Plus FPI exhaust grille, side mount, with air flaps, NEMA 12, 6.93 x 6.93in enclosure cutout, RAL 7035 light gray. | Stock | 42.5
118730-00 | Stego Filter Fan Plus FPI exhaust grille, side mount, with air flaps, NEMA 12, 8.78 x 8.78in enclosure cutout, RAL 7035 light gray. | Stock | 56
118740-00 | Stego Filter Fan Plus FPI exhaust grille, side mount, with air flaps, NEMA 12, 11.46 x 11.46in enclosure cutout, RAL 7035 light gray. | Stock | 85
118800-30 | Stego Filter Fan Plus FPO grille, side mount, G3 (coarse) filter mat, NEMA 12, 3.62 x 3.62in enclosure cutout, RAL 7035 light gray. | Stock | 24.5
118810-30 | Stego Filter Fan Plus FPO grille, side mount, G3 (coarse) filter mat, NEMA 12, 4.88 x 4.88in enclosure cutout, RAL 7035 light gray. | Stock | 28
118820-30 | Stego Filter Fan Plus FPO grille, side mount, G3 (coarse) filter mat, NEMA 12, 6.93 x 6.93in enclosure cutout, RAL 7035 light gray. | Stock | 33
118830-30 | Stego Filter Fan Plus FPO grille, side mount, G3 (coarse) filter mat, NEMA 12, 8.78 x 8.78in enclosure cutout, RAL 7035 light gray. | Stock | 40.5
118840-30 | Stego Filter Fan Plus FPO grille, side mount, G3 (coarse) filter mat, NEMA 12, 11.46 x 11.46in enclosure cutout, RAL 7035 light gray. | Stock | 66
119468.00 | Leeson Washguard White Duck premium efficiency AC induction motor, washdown and inverter rated, 1hp, 3-phase, 208-230/460 VAC, 1800rpm, TEFC, NEMA 56C frame, rolled steel, C-face mount. | Stock | 794
119469.00 | Leeson Washguard White Duck premium efficiency AC induction motor, washdown and inverter rated, 1-1/2hp, 3-phase, 208-230/460 VAC, 1800rpm, TEFC, NEMA 56C frame, rolled steel, C-face mount. | Stock | 817
119471.00 | Leeson Washguard White Duck premium efficiency AC induction motor, washdown and inverter rated, 2hp, 3-phase, 208-230/460 VAC, 1800rpm, TEFC, NEMA 56C frame, rolled steel, C-face mount. | Stock | 982
119475.00 | Leeson Washguard White Duck premium efficiency AC induction motor, washdown and inverter rated, 1hp, 3-phase, 208-230/460 VAC, 1800rpm, TEFC, NEMA 56 frame, rolled steel, rigid base mount. | Stock | 797
119476.00 | Leeson Washguard White Duck premium efficiency AC induction motor, washdown and inverter rated, 1hp, 3-phase, 208-230/460 VAC, 1800rpm, TEFC, NEMA 56HC frame, rolled steel, C-face/rigid base mount. | Stock | 843
119478.00 | Leeson Washguard White Duck high efficiency AC induction motor, washdown and inverter rated, 1hp, 3-phase, 208-230/460 VAC, 1200rpm, TEFC, NEMA 56HC frame, rolled steel, C-face/rigid base mount. | Stock | 1053
119480.00 | Leeson Washguard White Duck premium efficiency AC induction motor, washdown and inverter rated, 1-1/2hp, 3-phase, 208-230/460 VAC, 1800rpm, TEFC, NEMA 56C frame, rolled steel, C-face/rigid base mount. | Stock | 968
119482.00 | Leeson Washguard White Duck premium efficiency AC induction motor, washdown and inverter rated, 2hp, 3-phase, 208-230/460 VAC, 3600rpm, TEFC, NEMA 56HC frame, rolled steel, C-face/rigid base mount. | Stock | 1044
119483.00 | Leeson Washguard White Duck premium efficiency AC induction motor, washdown and inverter rated, 2hp, 3-phase, 208-230/460 VAC, 1800rpm, TEFC, NEMA 56C frame, rolled steel, C-face/rigid base mount. | Stock | 1059
11951056 | WEG Electric CFW500 series cable clamp, for use with WEG CFW500 series A frame AC drives. Mounting hardware included. Allows for strain relief clamping of power and motor leads at the drive. | Stock | 21
11951108 | WEG Electric CFW500 series cable clamp, for use with WEG CFW500 series B frame AC drives. Mounting hardware included. Allows for strain relief clamping of power and motor leads at the drive. | Stock | 22.5
1200-8M-20-NG | SureMotion timing belt, 8mm 8M pitch, 20mm wide, 150 tooth, 1200mm pitch length (circumference), neoprene, fiberglass reinforced. | Stock | 60
1200-8M-30-NG | SureMotion timing belt, 8mm 8M pitch, 30mm wide, 150 tooth, 1200mm pitch length (circumference), neoprene, fiberglass reinforced. | Stock | 87
120MXL025NG | SureMotion timing belt, 0.08in MXL pitch, 1/4in wide, 120 tooth, 9.6in pitch length (circumference), neoprene, fiberglass reinforced. Package of 3. | Stock | 14.5
120MXL025PP | SureMotion timing belt, 0.08in MXL pitch, 1/4in wide, 120 tooth, 9.6in pitch length (circumference), polyurethane, polyester reinforced. Package of 3. | Stock | 21.5
120XL037NG | SureMotion timing belt, 1/5in XL pitch, 3/8in wide, 60 tooth, 12in pitch length (circumference), neoprene, fiberglass reinforced. | Stock | 6.75
121040-00 | Stego Varioline LED enclosure light, 120 VAC operating voltage, on/off switch, 19.5in length, 1080 Lm, integral receptacle, screw mount, 3-pole plug with snap lock, 11W, IP20. | Stock | 167
121040-30 | Stego Varioline LED enclosure light, 120 VAC operating voltage, on/off switch, 19.5in length, 1080 Lm, integral receptacle, magnet mount, 3-pole plug with snap lock, 11W, IP20. | Stock | 178
121140-00 | Stego Varioline LED enclosure light, 120 VAC operating voltage, motion sensor switch, 19.5in length, 1080 Lm, integral receptacle, screw mount, 3-pole plug with snap lock, 11W, IP20. | Stock | 216
121140-30 | Stego Varioline LED enclosure light, 120 VAC operating voltage, motion sensor switch, 19.5in length, 1080 Lm, integral receptacle, magnet mount, 3-pole plug with snap lock, 11W, IP20. | Stock | 227
12133824 | WEG Electric CFW500 series conduit box, NEMA 1. For use with WEG CFW500 series C frame AC drives. Mounting hardware included. | Stock | 22.5
12133826 | WEG Electric CFW500 series cable clamp, for use with WEG CFW500 series C frame AC drives. Mounting hardware included. Allows for strain relief clamping of power and motor leads at the drive. | Stock | 23.5
121866.00 | Leeson Washguard White Duck premium efficiency AC induction motor, washdown and inverter rated, 2hp, 3-phase, 208-230/460 VAC, 1800rpm, TEFC, NEMA 145T frame, rolled steel, rigid base mount. | Stock | 946
121868.00 | Leeson Washguard White Duck premium efficiency AC induction motor, washdown and inverter rated, 2hp, 3-phase, 230/460 VAC, 1800rpm, TEFC, NEMA 145TC frame, rolled steel, C-face/rigid base mount. | Stock | 1031
121870.00 | Leeson Washguard White Duck premium efficiency AC induction motor, washdown and inverter rated, 3hp, 3-phase, 230/460 VAC, 3600rpm, TEFC, NEMA 145C frame, rolled steel, C-face/rigid base mount. | Stock | 1217
122040-00 | Stego Varioline LED enclosure light, 120 VAC operating voltage, on/off switch, 27.3in length, 1730 Lm, integral receptacle, screw mount, 3-pole plug with snap lock, 16W, IP20. | Stock | 183
122040-30 | Stego Varioline LED enclosure light, 120 VAC operating voltage, on/off switch, 27.3in length, 1730 Lm, integral receptacle, magnet mount, 3-pole plug with snap lock, 16W, IP20. | Stock | 194
122140-00 | Stego Varioline LED enclosure light, 120 VAC operating voltage, motion sensor switch, 27.3in length, 1730 Lm, integral receptacle, screw mount, 3-pole plug with snap lock, 16W, IP20. | Stock | 232
122140-30 | Stego Varioline LED enclosure light, 120 VAC operating voltage, motion sensor switch, 27.3in length, 1730 Lm, integral receptacle, magnet mount, 3-pole plug with snap lock, 16W, IP20. | Stock | 243
122182.00 | Leeson Washguard White Duck premium efficiency AC induction motor, washdown and inverter rated, 2hp, 3-phase, 208-230/460 VAC, 1800rpm, TEFC, NEMA 145TC frame, rolled steel, C-face mount. | Stock | 1022
122184.00 | Leeson Washguard White Duck standard efficiency AC induction motor, washdown and inverter rated, 3hp, 3-phase, 208-230/460 VAC, 3600rpm, TEFC, NEMA 145TC frame, rolled steel, C-face mount. | Stock | 1232
122185.00 | Leeson Washguard White Duck premium efficiency AC induction motor, washdown and inverter rated, 2hp, 3-phase, 208-230/460 VAC, 3600rpm, TEFC, NEMA 145TC frame, rolled steel, C-face/rigid base mount. | Stock | 1052
1224-8M-20-NG | SureMotion timing belt, 8mm 8M pitch, 20mm wide, 153 tooth, 1224mm pitch length (circumference), neoprene, fiberglass reinforced. | Stock | 62
1224-8M-30-NG | SureMotion timing belt, 8mm 8M pitch, 30mm wide, 153 tooth, 1224mm pitch length (circumference), neoprene, fiberglass reinforced. | Stock | 87
12295730 | WEG Electric CFW500 series main cooling fan, replacement, 150 x 172 x 51mm, 24 VDC. For use with WEG CFW500 series G frame 75hp AC drives. | Stock | 334
12295732 | WEG Electric CFW500 series main cooling fan, replacement, 150 x 172 x 51mm, 48 VDC. For use with WEG CFW500 series G frame 100hp and 150hp AC drives. | Stock | 596
122MXL025NG | SureMotion timing belt, 0.08in MXL pitch, 1/4in wide, 122 tooth, 9.8in pitch length (circumference), neoprene, fiberglass reinforced. Package of 3. | Stock | 14.5
122MXL025PP | SureMotion timing belt, 0.08in MXL pitch, 1/4in wide, 122 tooth, 9.8in pitch length (circumference), polyurethane, polyester reinforced. Package of 3. | Stock | 21.5
12330016 | WEG Electric keypad mounting cable, 3.2ft/1m cable length. For use with WEG CFW500 series drive keypads. | Stock | 12
12330460 | WEG Electric keypad mounting cable, 9.8ft/3m cable length. For use with WEG CFW500 series drive keypads. | Stock | 21
12330461 | WEG Electric keypad mounting cable, 16.4ft/5m cable length. For use with WEG CFW500 series drive keypads. | Stock | 26
12330463 | WEG Electric keypad mounting cable, 32.8ft/10m cable length. For use with WEG CFW500 series drive keypads. | Stock | 37
12350492 | WEG Electric CFW500 series main cooling fan, replacement, 70 x 70 x 15mm, 12 VDC. For use with WEG CFW500 series B and C frame AC drives. | Stock | 62
124.00137-PP000002 | Ergoswiss SQ series motor extension cable, mating connectors, 3.9ft/1.2m cable length. Package of 2. For use with Ergoswiss 907.02003-PP000001 and 907.02004-PP000001 spindle lifting columns. | Stock | 55
124.00145-PP000001 | Ergoswiss SQ series power cable, replacement, mating connectors, 9.8ft/3m cable length. For use with Ergoswiss 124.43800-PP000001 and 124.43801-PP000001 control boxes. | Stock | 20
124.00183-PP000001 | Ergoswiss SQ series sync cable, mating connectors, 13.1ft/4m cable length. For use with Ergoswiss 124.43800-PP000001 and 124.43801-PP000001 control boxes. | Stock | 45
124.00281-PP000001 | Ergoswiss SQ series SCT memory module, manual switch, IP30. For use with Ergoswiss 124.43800-PP000001 and 124.43801-PP000001 control boxes. (1) 6.5ft/2m power cable included. Saves (3) intermediate positions in addition to up and down function. | Stock | 90
124.43800-PP000001 | Ergoswiss SQ series control box, 110 VAC nominal input, 24 VAC, IP20. For use with up to (4) Ergoswiss 907.02004-PP000001 spindle lifting columns. | Stock | 450
124.43801-PP000001 | Ergoswiss SQ series control box, 110 VAC nominal input, 24 VAC, IP20. For use with up to (4) Ergoswiss 907.02003-PP000001 spindle lifting columns. | Stock | 450
1-24FNSR31H-P | Toshiba SD premium efficiency AC induction motor, high-performance inverter duty and severe duty, 1/2hp, 3-phase, 230/460 VAC, 1800rpm, TENV, NEMA 56 frame, cast iron, rigid base mount. | Stock | 414
1-24FNSR32H-P | Toshiba SD premium efficiency AC induction motor, high-performance inverter duty and severe duty, 1/2hp, 3-phase, 230/460 VAC, 1800rpm, TENV, NEMA 56C frame, cast iron, C-face/rigid base mount. | Stock | 446
124L050NG | SureMotion timing belt, 3/8in L pitch, 1/2in wide, 33 tooth, 12.4in pitch length (circumference), neoprene, fiberglass reinforced. | Stock | 8.5
124L100NG | SureMotion timing belt, 3/8in L pitch, 1in wide, 33 tooth, 12.4in pitch length (circumference), neoprene, fiberglass reinforced. | Stock | 17
124MXL025NG | SureMotion timing belt, 0.08in MXL pitch, 1/4in wide, 124 tooth, 9.9in pitch length (circumference), neoprene, fiberglass reinforced. Package of 3. | Stock | 14.5
1251E-6503 | Eaton photoelectric sensor, rectangular, plastic housing, through-beam receiver, 500ft sensing distance, 12-240 VDC/24-240 VAC operating voltage, selectable light-on/dark-on, solid state relay, 4-wire, 4-pin mini connector and 7/8in - 16UNF thread. | Stock | 125
1251E-6504 | Eaton photoelectric sensor, rectangular, plastic housing, through-beam receiver, 500ft sensing distance, 12-240 VDC/24-240 VAC operating voltage, selectable light-on/dark-on, SPDT EM relay, 5-wire, 5-pin mini connector and 7/8in - 16UNF thread. | Stock | 121
1251E-6513 | Eaton photoelectric sensor, rectangular, plastic housing, through-beam receiver, 500ft sensing distance, 12-240 VDC/24-240 VAC operating voltage, selectable light-on/dark-on, solid state relay, 4-wire, pigtail. | Stock | 124
1251E-6517 | Eaton photoelectric sensor, rectangular, plastic housing, through-beam receiver, 500ft sensing distance, 10-40 VDC operating voltage, selectable light-on/dark-on, NPN/PNP, 4-wire, pigtail. | Stock | 112
1251E-6543 | Eaton photoelectric sensor, rectangular, plastic housing, through-beam receiver, 500ft sensing distance, 12-240 VDC/24-240 VAC operating voltage, selectable light-on/dark-on, solid state relay, 4-wire, 4-pin AC micro connector and 1/2in - 20UNF thread. | Stock | 124
1251E-6547 | Eaton photoelectric sensor, rectangular, plastic housing, through-beam receiver, infrared light emission, 500ft sensing distance, 10-40 VDC operating voltage, selectable light-on/dark-on, NPN/PNP, 4-wire, 4-pin M12 quick-disconnect. | Stock | 112
126022 | RUKO bi-metal hole saw, 7/8in (22mm), 8% cobalt high-speed steel (HSSE-Co8), hardened steel backer, fine tooth, 1.5in (38mm) maximum cutting depth. | Stock | 7.5
126121 | RUKO bi-metal hole saw, 4-3/4in (121mm), 8% cobalt high-speed steel (HSSE-Co8), hardened steel backer, fine tooth, 1.5in (38mm) maximum cutting depth. | Stock | 32
12619000 | WEG Electric CFW500 series encoder analog combo module, 400 kHz maximum switching frequency, 1-channel quadrature encoder input, Analog Input: 1-channel, Analog Output: 1-channel. For use with WEG CFW500 series AC drives. | Stock | 107
126206 | RUKO pilot drill bit, replacement, 1/4in, split point, 5% cobalt high-speed steel (HSSE-Co5), golden brown finish, 1/4in diameter 3-surface shank. For use with RUKO 106210, 106209, 106202 and 106201 arbor assemblies. | Stock | 8.25
126302 | RUKO bi-metal hole saw set, 9 pieces, 8% cobalt high-speed steel (HSSE-Co8), hardened steel backer, fine tooth. | Stock | 92
126304 | RUKO bi-metal hole saw set, 13 pieces, 8% cobalt high-speed steel (HSSE-Co8), hardened steel backer, fine tooth. | Stock | 137
126318 | RUKO bi-metal hole saw set, 20 pieces, 8% cobalt high-speed steel (HSSE-Co8), hardened steel backer, fine tooth. | Stock | 277
12692970 | WEG Electric CFW500 series conduit box, NEMA 1. For use with WEG CFW500 series D frame AC drives. Mounting hardware included. | Stock | 30
12692971 | WEG Electric CFW500 series cable clamp, for use with WEG CFW500 series D frame AC drives. Mounting hardware included. Allows for strain relief clamping of power and motor leads at the drive. | Stock | 26
1-26SDSR31H-P | Toshiba SD premium efficiency AC induction motor, high-performance inverter duty and severe duty, 1/2hp, 3-phase, 230/460 VAC, 1200rpm, TEFC, NEMA 56 frame, cast iron, rigid base mount. | Stock | 442
1-26SDSR32H-P | Toshiba SD premium efficiency AC induction motor, high-performance inverter duty and severe duty, 1/2hp, 3-phase, 230/460 VAC, 1200rpm, TEFC, NEMA 56C frame, cast iron, C-face/rigid base mount. | Stock | 484
1280-8M-20-NG | SureMotion timing belt, 8mm 8M pitch, 20mm wide, 160 tooth, 1280mm pitch length (circumference), neoprene, fiberglass reinforced. | Stock | 63
1280-8M-30-NG | SureMotion timing belt, 8mm 8M pitch, 30mm wide, 160 tooth, 1280mm pitch length (circumference), neoprene, fiberglass reinforced. | Stock | 91
12852366 | WEG Electric CFW500 series main cooling fan, replacement, 60 x 60 x 38mm, 24 VDC. For use with WEG CFW500D47P0T2DB20G2 drive. | Stock | 283
12852367 | WEG Electric CFW500 series main cooling fan, replacement, 60 x 60 x 38mm, 24 VDC. For use with WEG CFW500D31P0T4DB20G2 drive. | Stock | 215
12892814 | WEG Electric CFW500 series communication module, EtherNet/IP, Modbus RTU and BACnet, 2 ports, (1) Ethernet (RJ45) and (1) RS-485 (3-pin terminal) port(s). For use with WEG CFW500 series AC drives. | Stock | 255
12892815 | WEG Electric CFW500 series communication module, Modbus TCP, Modbus RTU and BACnet, 2 ports, (1) Ethernet (RJ45) and (1) RS-485 (3-pin terminal) port(s). For use with WEG CFW500 series AC drives. | Stock | 255
130510-00 | Stego enclosure heater, axial fan, 950W heating capacity, high performance cartridge heating element, 230 VAC operating voltage, 50/60 Hz, adjustable thermostat, N.C. (open on rise) 0 to 60 deg C, 35mm DIN rail or panel mount. | Stock | 274
13055389 | WEG Electric CFW500 series cable clamp, for use with WEG CFW500 series E frame AC drives. Mounting hardware included. Allows for strain relief clamping of power and motor leads at the drive. | Stock | 33
130599-00 | Stego enclosure heater, axial fan, 950W heating capacity, high performance cartridge heating element, 120 VAC operating voltage, 50/60 Hz, adjustable thermostat, N.C. (open on rise) 32 to 140 deg F, 35mm DIN rail or panel mount. | Stock | 261
130599-02 | Stego enclosure heater, axial fan, 950W heating capacity, high performance cartridge heating element, 120 VAC operating voltage, 50/60 Hz, 35mm DIN rail or panel mount. | Stock | 257
130600-00 | Stego enclosure heater, axial fan, 1200W heating capacity, PTC resistor heating element, 230 VAC operating voltage, 50/60 Hz, adjustable thermostat, N.C. (open on rise) 0 to 60 deg C, 35mm DIN rail or panel mount. | Stock | 315
130609-00 | Stego enclosure heater, axial fan, 1200W heating capacity, PTC resistor heating element, 120 VAC operating voltage, 50/60 Hz, adjustable thermostat, N.C. (open on rise) 32 to 140 deg F, 35mm DIN rail or panel mount. | Stock | 315
130921-16 | Stego enclosure heater, axial fan, 200W heating capacity, high performance cartridge heating element, 24 VDC operating voltage, adjustable thermostat, N.C. (open on rise) -4 to 104 deg F, 35mm DIN rail or panel mount. | Stock | 305
130921-17 | Stego enclosure heater, axial fan, 200W heating capacity, high performance cartridge heating element, 24 VDC operating voltage, adjustable thermostat with external sensor connection, N.C. (open on rise) -4 to 104 deg F, 35mm DIN rail or panel mount. | Stock | 305
130MXL025NG | SureMotion timing belt, 0.08in MXL pitch, 1/4in wide, 130 tooth, 10.4in pitch length (circumference), neoprene, fiberglass reinforced. Package of 3. | Stock | 14.5
130MXL025PP | SureMotion timing belt, 0.08in MXL pitch, 1/4in wide, 130 tooth, 10.4in pitch length (circumference), polyurethane, polyester reinforced. Package of 3. | Stock | 21.5
130XL025NG | SureMotion timing belt, 1/5in XL pitch, 1/4in wide, 65 tooth, 13in pitch length (circumference), neoprene, fiberglass reinforced. | Stock | 4.25
130XL037NG | SureMotion timing belt, 1/5in XL pitch, 3/8in wide, 65 tooth, 13in pitch length (circumference), neoprene, fiberglass reinforced. | Stock | 6.75
13104601 | WEG Electric CFW500 series conduit box, NEMA 1. For use with WEG CFW500 series E frame AC drives. Mounting hardware included. | Stock | 33
131C | M.G.M. Electric Motors SMX IE3 premium efficiency AC induction motor, general purpose and inverter rated, 1hp, 3-phase, 230/460 VAC, 1800rpm, TEFC, IEC 80 frame, aluminum, rigid base (B3) mount. | Stock | 290
132196.00 | Leeson Washguard White Duck premium efficiency AC induction motor, washdown and inverter rated, 3hp, 3-phase, 230/460 VAC, 1800rpm, TEFC, NEMA 182T frame, rolled steel, rigid base mount. | Stock | 1198
132197.00 | Leeson Washguard White Duck premium efficiency AC induction motor, washdown and inverter rated, 5hp, 3-phase, 230/460 VAC, 1800rpm, TEFC, NEMA 184T frame, rolled steel, rigid base mount. | Stock | 1247
132198.00 | Leeson Washguard White Duck premium efficiency AC induction motor, washdown and inverter rated, 3hp, 3-phase, 230/460 VAC, 1800rpm, TEFC, NEMA 182TC frame, rolled steel, C-face/rigid base mount. | Stock | 1286
132200.00 | Leeson Washguard White Duck premium efficiency AC induction motor, washdown and inverter rated, 5hp, 3-phase, 230/460 VAC, 3600rpm, TEFC, NEMA 184TC frame, rolled steel, C-face/rigid base mount. | Stock | 1482
132201.00 | Leeson Washguard White Duck premium efficiency AC induction motor, washdown and inverter rated, 5hp, 3-phase, 230/460 VAC, 1800rpm, TEFC, NEMA 184TC frame, rolled steel, C-face/rigid base mount. | Stock | 1416
132440.00 | Leeson Washguard White Duck premium efficiency AC induction motor, washdown and inverter rated, 5hp, 3-phase, 230/460 VAC, 1800rpm, TEFC, NEMA 184TC frame, rolled steel, C-face mount. | Stock | 1410
132MXL025NG | SureMotion timing belt, 0.08in MXL pitch, 1/4in wide, 132 tooth, 10.6in pitch length (circumference), neoprene, fiberglass reinforced. Package of 3. | Stock | 14.5
132MXL025PP | SureMotion timing belt, 0.08in MXL pitch, 1/4in wide, 132 tooth, 10.6in pitch length (circumference), polyurethane, polyester reinforced. Package of 3. | Stock | 22
134MXL025NG | SureMotion timing belt, 0.08in MXL pitch, 1/4in wide, 134 tooth, 10.7in pitch length (circumference), neoprene, fiberglass reinforced. Package of 3. | Stock | 14.5
1351E-6503 | Eaton photoelectric sensor, rectangular, diffuse, infrared light emission, 10ft sensing distance, selectable light-on/dark-on, solid state relay, potentiometer, 500 Hz switching frequency, plastic housing, 4-pin mini connector and 7/8in - 16UNF thread. | Stock | 155
1351E-6504 | Eaton photoelectric sensor, rectangular, diffuse, infrared light emission, 10ft sensing distance, selectable light-on/dark-on, SPDT EM relay, potentiometer, 66 Hz switching frequency, plastic housing, 5-pin mini connector and 7/8in - 16UNF thread. | Stock | 146
1351E-6507 | Eaton photoelectric sensor, rectangular, diffuse, infrared light emission, 10ft sensing distance, selectable light-on/dark-on, NPN/PNP, potentiometer, 500 Hz switching frequency, plastic housing, 4-pin mini connector and 7/8in - 16UNF thread. | Stock | 142
1351E-6513 | Eaton photoelectric sensor, rectangular, diffuse, infrared light emission, 10ft sensing distance, selectable light-on/dark-on, solid state relay, potentiometer, 500 Hz switching frequency, plastic housing, pigtail. | Stock | 154
1351E-6514 | Eaton photoelectric sensor, rectangular, diffuse, infrared light emission, 10ft sensing distance, selectable light-on/dark-on, SPDT EM relay, potentiometer, 66 Hz switching frequency, plastic housing, pigtail. | Stock | 146
1351E-6517 | Eaton photoelectric sensor, rectangular, diffuse, infrared light emission, 10ft sensing distance, selectable light-on/dark-on, NPN/PNP, potentiometer, 500 Hz switching frequency, plastic housing, pigtail. | Stock | 139
1351E-6534 | Eaton photoelectric sensor, rectangular, diffuse, infrared light emission, 10ft sensing distance, selectable light-on/dark-on, SPDT EM relay, potentiometer, 66 Hz switching frequency, plastic housing, 5-pin AC micro connector and 1/2in - 20UNF thread. | Stock | 146
1351E-6543 | Eaton photoelectric sensor, rectangular, diffuse, infrared light emission, 10ft sensing distance, selectable light-on/dark-on, solid state relay, potentiometer, 500 Hz switching frequency, plastic housing, 4-pin AC micro connector and 1/2in - 20UNF thread. | Stock | 154
1351E-6547 | Eaton photoelectric sensor, rectangular, diffuse, infrared light emission, 10ft sensing distance, selectable light-on/dark-on, NPN/PNP, potentiometer, 500 Hz switching frequency, plastic housing, 4-pin M12 quick-disconnect. | Stock | 139
136MXL025NG | SureMotion timing belt, 0.08in MXL pitch, 1/4in wide, 136 tooth, 10.9in pitch length (circumference), neoprene, fiberglass reinforced. Package of 3. | Stock | 17
13770165 | WEG Electric CFW500 series main cooling fan, replacement, 80 x 80 x 38mm, 24 VDC. For use with WEG CFW500 series E frame AC drives. | Stock | 257
13HB | M.G.M. Electric Motors BAX IE3 premium efficiency AC induction motor, general purpose, inverter rated and brake, 1hp, 3-phase, 230/460 VAC, 1800rpm, TEFC, IEC 80 frame, aluminum, D-flange (B5) mount. Integrated brake assembly included. | Stock | 687
140002 | IDEM pull cable kit, 32.8ft/10m cable length, 4mm diameter, galvanized steel. For use with cable-pull safety switches. | Stock | 96
140004 | IDEM pull cable kit, 65.6ft/20m cable length, 4mm diameter, galvanized steel. For use with cable-pull safety switches. | Stock | 135
140005 | IDEM pull cable kit, 98.4ft/30m cable length, 4mm diameter, galvanized steel. For use with cable-pull safety switches. | Stock | 152
140006 | IDEM pull cable kit, 164ft/50m cable length, 4mm diameter, galvanized steel. For use with cable-pull safety switches. | Stock | 182
140007 | IDEM pull cable kit, 262.4ft/80m cable length, 4mm diameter, galvanized steel. For use with cable-pull safety switches. | Stock | 203
140009 | IDEM pull cable kit, 413.3ft/126m cable length, 4mm diameter, galvanized steel. For use with cable-pull safety switches. | Stock | 244
14001020 | Socomec shaft, 200mm length, 10 x 10mm. For use with S1 and S2 type handles. | Stock | 12
14001032 | Socomec shaft, 320mm length, 10 x 10mm. For use with S1 and S2 type handles. Shaft alignment guide 14290000 included. | Stock | 13
14001040 | Socomec shaft, 400mm length, 10 x 10mm. For use with S1 and S2 type handles. Shaft alignment guide 14290000 included. | Stock | 14.5
140011 | IDEM pull cable kit, 32.8ft/10m cable length, 4mm diameter, stainless steel. For use with cable-pull safety switches. | Stock | 133
14001220 | Socomec shaft, 200mm length, 12 x 12mm. For use with S3 type handles. | Stock | 15.5
14001232 | Socomec shaft, 320mm length, 12 x 12mm. For use with S3 type handles. Shaft alignment guide 14290000 included. | Stock | 18.5
14001240 | Socomec shaft, 400mm length, 12 x 12mm. For use with S3 type handles. Shaft alignment guide 14290000 included. | Stock | 21
140013 | IDEM pull cable kit, 65.6ft/20m cable length, 4mm diameter, stainless steel. For use with cable-pull safety switches. | Stock | 160
140014 | IDEM pull cable kit, 98.4ft/30m cable length, 4mm diameter, stainless steel. For use with cable-pull safety switches. | Stock | 191
140015 | IDEM pull cable kit, 164ft/50m cable length, 4mm diameter, stainless steel. For use with cable-pull safety switches. | Stock | 215
140016 | IDEM Pull cable kit, 262.4ft/80m cable length, 4mm diameter, stainless steel. For use with cable-pull safety switches. | Stock | 271
140018 | IDEM pull cable kit, 413.3ft/126m cable length, 4mm diameter, stainless steel. For use with cable-pull safety switches. | Stock | 340
140019 | IDEM cable tensioner/gripper, stainless steel. For use with cable-pull safety switches. 4mm Allen wrench included. | Stock | 91
140020 | IDEM cable tensioner/gripper, galvanized steel. For use with cable-pull safety switches. 4mm Allen wrench included. | Stock | 57
140021 | IDEM pulley assembly, stainless steel. For use with cable-pull safety switches. | Stock | 39
140033 | IDEM pull cable, 16.4ft/5m cable length, 4mm diameter, galvanized steel, plastic jacket, red. For use with cable-pull safety switches. | Stock | 20.5
140034 | IDEM pull cable, 32.8ft/10m cable length, 4mm diameter, galvanized steel, plastic jacket, red. For use with cable-pull safety switches. | Stock | 30
140036 | IDEM pull cable, 65.6ft/20m cable length, 4mm diameter, galvanized steel, plastic jacket, red. For use with cable-pull safety switches. | Stock | 46
140037 | IDEM pull cable, 98.4ft/30m cable length, 4mm diameter, galvanized steel, plastic jacket, red. For use with cable-pull safety switches. | Stock | 59
140038 | IDEM pull cable, 164ft/50m cable length, 4mm diameter, galvanized steel, plastic jacket, red. For use with cable-pull safety switches. | Stock | 81
140039 | IDEM pull cable, 262.4ft/80m cable length, 4mm diameter, galvanized steel, plastic jacket, red. For use with cable-pull safety switches. | Stock | 121
140040 | IDEM pull cable, 328ft/100m cable length, 4mm diameter, galvanized steel, plastic jacket, red. For use with cable-pull safety switches. | Stock | 141
140041 | IDEM pull cable, 413.3ft/126m cable length, 4mm diameter, galvanized steel, plastic jacket, red. For use with cable-pull safety switches. | Stock | 160
140043 | IDEM spring, stainless steel, 220mm length. For use with cable-pull safety switches. | Stock | 27
140045 | IDEM eye bolt, stainless steel, 84mm length, M8 x 1.25 threads. Package of 8. For use with cable-pull safety switches. | Stock | 40
140046 | IDEM eye bolt, galvanized steel, 84mm length, M8 x 1.25 threads. Package of 8. For use with cable-pull safety switches. | Stock | 21
140064 | IDEM pulley assembly, galvanized steel. For use with cable-pull safety switches. | Stock | 25.5
140101 | IDEM connection cable, 8-pin female axial M12 quick-disconnect to pigtail, 16.4ft/5m cable length. | Stock | 59
140102 | IDEM connection cable, 8-pin female axial M12 quick-disconnect to pigtail, 32.8ft/10m cable length. | Stock | 88
140103 | IDEM actuator tongue (key), 90 degree mounting tab with 14.4mm mounting hole spacing mount, 316 stainless steel. For use with IDEM IDIS series safety switches. | Stock | 10.5
140104 | IDEM actuator tongue (key), straight mounting tab with 14.4mm mounting hole spacing mount, 316 stainless steel. For use with IDEM IDIS series safety switches. | Stock | 10.5
140105 | IDEM actuator tongue (key), flexible mounting tab with 40mm mounting hole spacing mount, 316 stainless steel. For use with IDEM IDIS series safety switches. | Stock | 19.5
14010520 | Socomec shaft, 200mm length, 5 x 5mm. For use with S1 type handles. | Stock | 9.5
14010532 | Socomec shaft, 320mm length, 5 x 5mm. For use with S1 type handles. Shaft alignment guide 14290000 included. | Stock | 11
14010540 | Socomec shaft, 400mm length, 5 x 5mm. For use with S1 type handles. Shaft alignment guide 14290000 included. | Stock | 13
140106 | IDEM actuator tongue (key), 90 degree mounting tab with 40mm mounting hole spacing mount, 316 stainless steel. For use with IDEM KP and K-15 series safety switches with plastic heads. | Stock | 10.5
140107 | IDEM actuator tongue (key), 90 degree mounting tab with 40mm mounting hole spacing mount, 316 stainless steel. For use with IDEM K-SS, KM and KM-SS series safety switches and KP and K-15 series safety switches with stainless steel heads. | Stock | 11
140108 | IDEM actuator tongue (key), straight mounting tab with 20mm mounting hole spacing mount, 316 stainless steel. For use with all IDEM K-SS, KM, KM-SS, KP and K-15 series safety switches. | Stock | 10.5
140109 | IDEM actuator tongue (key), flexible mounting tab with 40mm mounting hole spacing mount, 316 stainless steel. For use with all IDEM K-SS, KM, KM-SS, KP and K-15 series safety switches. | Stock | 19.5
140110 | IDEM actuator tongue (key), black aluminum heavy duty flexible mounting tab with 40mm mounting hole spacing mount, 316 stainless steel. For use with all IDEM K-SS, KM, KM-SS, KP and K-15 series safety switches. | Stock | 38.5
140111 | IDEM actuator tongue (key), heavy duty flexible mounting tab with 40mm mounting hole spacing mount, 316 stainless steel. For use with all IDEM K-SS, KM, KM-SS, KP and K-15 series safety switches. | Stock | 78
14011520 | Socomec shaft, 200mm length, 12 x 12mm. For use with S3 type handles. 15mm shaft adapter included. | Stock | 15.5
14011532 | Socomec shaft, 320mm length, 12 x 12mm. For use with S3 type handles. 15mm shaft adapter and shaft alignment guide 14290000 included. | Stock | 20.5
14011540 | Socomec shaft, 400mm length, 12 x 12mm. For use with S3 type handles. 15mm shaft adapter and shaft alignment guide 14290000 included. | Stock | 23
140123 | IDEM anti-tamper manual release key, 316 stainless steel. For use with IDEM KL3 and KLT series safety switches. | Stock | 21.5
140130 | IDEM actuator, 316 stainless steel. For use with all IDEM K-SS, KM, KM-SS, KP and K-15 series safety switches. | Stock | 54
140132-AS | IDEM LED assembly, 24 VDC operating voltage, bi-color steady green and red. For use with GLM, GLS or GLS-SS series cable-pull safety switches. | Stock | 50
140132-BS | IDEM LED assembly, 110 VAC operating voltage, bi-color steady green and red. For use with GLM, GLS or GLS-SS series cable-pull safety switches. | Stock | 59
140179 | IDEM key guide, 316 stainless steel. For use with IDEM INCH series safety switches. Mounting hardware included. | Stock | 22.5
140179-SS | IDEM key guide, 316 stainless steel. For use with IDEM MK1 series safety switches. Mounting hardware included. | Stock | 22.5
140180 | IDEM actuator tongue (key), 90 degree mounting tab with 8mm mounting hole spacing mount, 316 stainless steel. For use with IDEM MK1 and INCH series safety switches. | Stock | 11
140181 | IDEM actuator tongue (key), shock absorbing, straight mounting tab with 15mm mounting hole spacing mount, 316 stainless steel. For use with IDEM MK1 and INCH series safety switches. | Stock | 11
140182 | IDEM actuator tongue (key), flexible mounting tab with 40mm mounting hole spacing mount, 316 stainless steel. For use with IDEM MK1 and INCH series safety switches. | Stock | 19.5
140201 | IDEM connection cable, M12 axial female to M12 axial male, 8-pole, PVC jacket, black, 6.5ft/2m cable length. | Stock | 41
140202 | IDEM connection cable, M12 axial female to M12 axial male, 8-pole, PVC jacket, black, 16.4ft/5m cable length. | Stock | 51
140203 | IDEM connection cable, M12 axial female to M12 axial male, 8-pole, PVC jacket, black, 32.8ft/10m cable length. | Stock | 62
140204 | IDEM T-port, (1) 8-pin male M12 quick disconnect to (2) 8-pin female M12 disconnects. For use with IDEM Z-Range switches. | Stock | 41
140205 | IDEM shorting plug, 8-pole. For use with IDEM Z-Range junction block. | Stock | 22
140207 | IDEM shorting plug, 8-pole. For use with IDEM coded and RFID connection blocks. | Stock | 31
140209 | IDEM shorting plug, 8-pole. For use with IDEM magnetic connection blocks. | Stock | 31
140210 | IDEM junction block, 8 ports, 8-pin M12 sockets, 24 VDC LED indicator(s), cable clamp for field-wired connection. For use with IDEM coded and RFID switches only. | Stock | 177
140210-Z | IDEM Z-Range junction block, 8 ports, 8-pin M12 sockets, 24 VDC LED indicator(s), cable clamp for field-wired connection. For use with IDEM Z-Range switches. | Stock | 262
140213 | IDEM junction block, 8 ports, 8-pin M12 sockets, 24 VDC LED indicator(s), cable clamp for field-wired connection. For use with IDEM magnetic switches only. | Stock | 177
14040520 | Socomec shaft, 200mm length, 5 x 5mm. For use with S01 type handles. | Stock | 10.5
14040532 | Socomec shaft, 320mm length, 5 x 5mm. For use with S01 type handles. Shaft alignment guide 14290000 included. | Stock | 13
14040540 | Socomec shaft, 400mm length, 5 x 5mm. For use with S01 type handles. Shaft alignment guide 14290000 included. | Stock | 21
14050620 | Socomec shaft, 200mm length, 5 x 5mm. For use with S0 type handles. 6mm shaft adapter included. | Stock | 10.5
14050632 | Socomec shaft, 320mm length, 5 x 5mm. For use with S0 type handles. 6mm shaft adapter and shaft alignment guide 14190000 included. | Stock | 13
14050640 | Socomec shaft, 400mm length, 5 x 5mm. For use with S0 type handles. 6mm shaft adapter and shaft alignment guide 14190000 included. | Stock | 13
14060S | Southwire TechnicianPRO autoranging digital multimeter, AC/DC voltage, AC/DC current, resistance, continuity, capacitance, frequency and temperature, CAT IV 600V/CAT lll 1000V. Test leads included. | Stock | 111
14070515 | Socomec shaft, 150mm length, 5 x 5mm. For use with S0 and S00 type handles. | Stock | 4.5
14070520 | Socomec shaft, 200mm length, 5 x 5mm. For use with S0 and S00 type handles. | Stock | 5.75
14070532 | Socomec shaft, 320mm length, 5 x 5mm. For use with S0 and S00 type handles. Shaft alignment guide 14190000 included. | Stock | 7.25
140819.00 | Leeson Washguard White Duck premium efficiency AC induction motor, washdown and inverter rated, 7-1/2hp, 3-phase, 230/460 VAC, 1800rpm, TEFC, NEMA 213T frame, rolled steel, rigid base mount. | Stock | 1760
140820.00 | Leeson Washguard White Duck premium efficiency AC induction motor, washdown and inverter rated, 10hp, 3-phase, 230/460 VAC, 1800rpm, TEFC, NEMA 215T frame, rolled steel, rigid base mount. | Stock | 1866
140821.00 | Leeson Washguard White Duck premium efficiency AC induction motor, washdown and inverter rated, 10hp, 3-phase, 230/460 VAC, 1800rpm, TEFC, NEMA 215TC frame, rolled steel, C-face/rigid base mount. | Stock | 1929
140822.00 | Leeson Washguard White Duck premium efficiency AC induction motor, washdown and inverter rated, 7-1/2hp, 3-phase, 230/460 VAC, 1800rpm, TEFC, NEMA 213TC frame, rolled steel, C-face/rigid base mount. | Stock | 1861
140D2111 | Socomec rotary handle, round, S01, black/blue, external front or right side mount, 2-position, lockable in OFF only, defeatable, NEMA 4/4X. | Stock | 49.5
140E2111 | Socomec rotary handle, round, S01, red/yellow, external front or right side mount, 2-position, lockable in OFF only, defeatable, NEMA 4/4X. | Stock | 49.5
140F2111 | Socomec rotary handle, round, S01, black/blue, external front or right side mount, 2-position, lockable in OFF only, defeatable, NEMA 1/3R/12. | Stock | 33.5
140G2111 | Socomec rotary handle, round, S01, red/yellow, external front or right side mount, 2-position, lockable in OFF only, defeatable, NEMA 1/3R/12. | Stock | 33.5
140MXL025NG | SureMotion timing belt, 0.08in MXL pitch, 1/4in wide, 140 tooth, 11.2in pitch length (circumference), neoprene, fiberglass reinforced. Package of 3. | Stock | 15
140MXL025PP | SureMotion timing belt, 0.08in MXL pitch, 1/4in wide, 140 tooth, 11.2in pitch length (circumference), polyurethane, polyester reinforced. Package of 3. | Stock | 22
140XL025NG | SureMotion timing belt, 1/5in XL pitch, 1/4in wide, 70 tooth, 14in pitch length (circumference), neoprene, fiberglass reinforced. | Stock | 4.25
140XL037NG | SureMotion timing belt, 1/5in XL pitch, 3/8in wide, 70 tooth, 14in pitch length (circumference), neoprene, fiberglass reinforced. | Stock | 6.75
141266.00 | Leeson Washguard White Duck premium efficiency AC induction motor, washdown and inverter rated, 7-1/2hp, 3-phase, 230/460 VAC, 1800rpm, TEFC, NEMA 213TC frame, rolled steel, C-face mount. | Stock | 1862
1413LGS | Hammond touch-up paint, 12 ounce spray, RAL 7035 light gray. | Stock | 19.5
1413LRS | Hammond touch-up paint, 12 ounce spray, ANSI 61 gray. | Stock | 19.5
1413WH9003 | Hammond touch-up paint, 12 ounce spray, RAL 9003 white. | Stock | 19.5
1414N4ALA | Hammond enclosure, NEMA 4/4X/12/13, 4 x 4 x 3in (HxWxD), wall mount, 5052-H32 aluminum, lift-off cover, aluminum clamps. | Stock | 163
1414N4ALC | Hammond enclosure, NEMA 4/4X/12/13, 6 x 4 x 3in (HxWxD), wall mount, 5052-H32 aluminum, lift-off cover, aluminum clamps. | Stock | 188
1414N4ALE | Hammond enclosure, NEMA 4/4X/12/13, 6 x 6 x 4in (HxWxD), wall mount, 5052-H32 aluminum, lift-off cover, aluminum clamps. | Stock | 210
1414N4ALG | Hammond enclosure, NEMA 4/4X/12/13, 8 x 6 x 3.5in (HxWxD), wall mount, 5052-H32 aluminum, lift-off cover, aluminum clamps. | Stock | 221
1414N4ALI | Hammond enclosure, NEMA 4/4X/12/13, 10 x 8 x 4in (HxWxD), wall mount, 5052-H32 aluminum, lift-off cover, aluminum clamps. | Stock | 259
1414N4ALK | Hammond enclosure, NEMA 4/4X/12/13, 12 x 10 x 5in (HxWxD), wall mount, 5052-H32 aluminum, lift-off cover, aluminum clamps. | Stock | 318
1414N4ALM6 | Hammond enclosure, NEMA 4/4X/12/13, 14 x 12 x 6in (HxWxD), wall mount, 5052-H32 aluminum, lift-off cover, aluminum clamps. | Stock | 386
1414N4ALM8 | Hammond enclosure, NEMA 4/4X/12/13, 14 x 12 x 8in (HxWxD), wall mount, 5052-H32 aluminum, lift-off cover, aluminum clamps. | Stock | 438
1414N4ALO10 | Hammond enclosure, NEMA 4/4X/12/13, 16 x 14 x 10in (HxWxD), wall mount, 5052-H32 aluminum, lift-off cover, aluminum clamps. | Stock | 582
1414N4ALO6 | Hammond enclosure, NEMA 4/4X/12/13, 16 x 14 x 6in (HxWxD), wall mount, 5052-H32 aluminum, lift-off cover, aluminum clamps. | Stock | 446
1414N4PHS16C4 | Hammond enclosure, NEMA 3R/4/4X/12/13, 6 x 4 x 4in (HxWxD), wall mount, 316 stainless steel, #4 brush finish, single-door, stainless steel clamps. | Stock | 279
1414N4PHS16E | Hammond enclosure, NEMA 3R/4/4X/12/13, 6 x 6 x 4in (HxWxD), wall mount, 316 stainless steel, #4 brush finish, single-door, stainless steel clamps. | Stock | 313
1414N4PHS16G | Hammond enclosure, NEMA 3R/4/4X/12/13, 8 x 6 x 3.5in (HxWxD), wall mount, 316 stainless steel, #4 brush finish, single-door, stainless steel clamps. | Stock | 347
1414N4PHS16G4 | Hammond enclosure, NEMA 3R/4/4X/12/13, 8 x 6 x 4in (HxWxD), wall mount, 316 stainless steel, #4 brush finish, single-door, stainless steel clamps. | Stock | 355
1414N4PHS16I | Hammond enclosure, NEMA 3R/4/4X/12/13, 10 x 8 x 4in (HxWxD), wall mount, 316 stainless steel, #4 brush finish, single-door, stainless steel clamps. | Stock | 430
1414N4PHS16K | Hammond enclosure, NEMA 3R/4/4X/12/13, 12 x 10 x 5in (HxWxD), wall mount, 316 stainless steel, #4 brush finish, single-door, stainless steel clamps. | Stock | 600
1414N4PHS16K6 | Hammond enclosure, NEMA 3R/4/4X/12/13, 12 x 10 x 6in (HxWxD), wall mount, 316 stainless steel, #4 brush finish, single-door, stainless steel clamps. | Stock | 602
1414N4PHS16L6 | Hammond enclosure, NEMA 3R/4/4X/12/13, 12 x 12 x 6in (HxWxD), wall mount, 316 stainless steel, #4 brush finish, single-door, stainless steel clamps. | Stock | 664
1414N4PHS16M6 | Hammond enclosure, NEMA 3R/4/4X/12/13, 14 x 12 x 6in (HxWxD), wall mount, 316 stainless steel, #4 brush finish, single-door, stainless steel clamps. | Stock | 729
1414N4PHS16M8 | Hammond enclosure, NEMA 3R/4/4X/12/13, 14 x 12 x 8in (HxWxD), wall mount, 316 stainless steel, #4 brush finish, single-door, stainless steel clamps. | Stock | 745
1414N4PHS16O10 | Hammond enclosure, NEMA 3R/4/4X/12/13, 16 x 14 x 10in (HxWxD), wall mount, 316 stainless steel, #4 brush finish, single-door, stainless steel clamps. | Stock | 947
1414N4PHS16O6 | Hammond enclosure, NEMA 3R/4/4X/12/13, 16 x 14 x 6in (HxWxD), wall mount, 316 stainless steel, #4 brush finish, single-door, stainless steel clamps. | Stock | 867
1414N4PHSSC4 | Hammond enclosure, NEMA 3R/4/4X/12/13, 6 x 4 x 4in (HxWxD), wall mount, 304 stainless steel, #4 brush finish, single-door, stainless steel clamps. | Stock | 227
1414N4PHSSE | Hammond enclosure, NEMA 3R/4/4X/12/13, 6 x 6 x 4in (HxWxD), wall mount, 304 stainless steel, #4 brush finish, single-door, stainless steel clamps. | Stock | 248
1414N4PHSSG | Hammond enclosure, NEMA 3R/4/4X/12/13, 8 x 6 x 3.5in (HxWxD), wall mount, 304 stainless steel, #4 brush finish, single-door, stainless steel clamps. | Stock | 278
1414N4PHSSG4 | Hammond enclosure, NEMA 3R/4/4X/12/13, 8 x 6 x 4in (HxWxD), wall mount, 304 stainless steel, #4 brush finish, single-door, stainless steel clamps. | Stock | 282
1414N4PHSSI | Hammond enclosure, NEMA 3R/4/4X/12/13, 10 x 8 x 4in (HxWxD), wall mount, 304 stainless steel, #4 brush finish, single-door, stainless steel clamps. | Stock | 340
1414N4PHSSK | Hammond enclosure, NEMA 3R/4/4X/12/13, 12 x 10 x 5in (HxWxD), wall mount, 304 stainless steel, #4 brush finish, single-door, stainless steel clamps. | Stock | 473
1414N4PHSSK6 | Hammond enclosure, NEMA 3R/4/4X/12/13, 12 x 10 x 6in (HxWxD), wall mount, 304 stainless steel, #4 brush finish, single-door, stainless steel clamps. | Stock | 474
1414N4PHSSL6 | Hammond enclosure, NEMA 3R/4/4X/12/13, 12 x 12 x 6in (HxWxD), wall mount, 304 stainless steel, #4 brush finish, single-door, stainless steel clamps. | Stock | 523
1414N4PHSSM6 | Hammond enclosure, NEMA 3R/4/4X/12/13, 14 x 12 x 6in (HxWxD), wall mount, 304 stainless steel, #4 brush finish, single-door, stainless steel clamps. | Stock | 590
1414N4PHSSM8 | Hammond enclosure, NEMA 3R/4/4X/12/13, 14 x 12 x 8in (HxWxD), wall mount, 304 stainless steel, #4 brush finish, single-door, stainless steel clamps. | Stock | 617
1414N4PHSSO10 | Hammond enclosure, NEMA 3R/4/4X/12/13, 16 x 14 x 10in (HxWxD), wall mount, 304 stainless steel, #4 brush finish, single-door, stainless steel clamps. | Stock | 770
1414N4PHSSO6 | Hammond enclosure, NEMA 3R/4/4X/12/13, 16 x 14 x 6in (HxWxD), wall mount, 304 stainless steel, #4 brush finish, single-door, stainless steel clamps. | Stock | 683
1414N4SSA | Hammond enclosure, NEMA 3R/4/4X/12/13, 4 x 4 x 3in (HxWxD), wall mount, 304 stainless steel, #4 brush finish, lift-off cover, stainless steel clamps. | Stock | 157
1414N4SSC4 | Hammond enclosure, NEMA 3R/4/4X/12/13, 6 x 4 x 4in (HxWxD), wall mount, 304 stainless steel, #4 brush finish, lift-off cover, stainless steel clamps. | Stock | 204
1414N4SSE | Hammond enclosure, NEMA 3R/4/4X/12/13, 6 x 6 x 4in (HxWxD), wall mount, 304 stainless steel, #4 brush finish, lift-off cover, stainless steel clamps. | Stock | 233
1414N4SSG | Hammond enclosure, NEMA 3R/4/4X/12/13, 8 x 6 x 3.5in (HxWxD), wall mount, 304 stainless steel, #4 brush finish, lift-off cover, stainless steel clamps. | Stock | 268
1414N4SSI | Hammond enclosure, NEMA 3R/4/4X/12/13, 10 x 8 x 4in (HxWxD), wall mount, 304 stainless steel, #4 brush finish, lift-off cover, stainless steel clamps. | Stock | 328
1414N4SSK | Hammond enclosure, NEMA 3R/4/4X/12/13, 12 x 10 x 5in (HxWxD), wall mount, 304 stainless steel, #4 brush finish, lift-off cover, stainless steel clamps. | Stock | 465
1414N4SSM6 | Hammond enclosure, NEMA 3R/4/4X/12/13, 14 x 12 x 6in (HxWxD), wall mount, 304 stainless steel, #4 brush finish, lift-off cover, stainless steel clamps. | Stock | 584
1414N4SSO6 | Hammond enclosure, NEMA 3R/4/4X/12/13, 16 x 14 x 6in (HxWxD), wall mount, 304 stainless steel, #4 brush finish, lift-off cover, stainless steel clamps. | Stock | 700
1414SCA | Hammond enclosure, NEMA 12/13, 4 x 4 x 3in (HxWxD), wall mount, carbon steel, ANSI 61 gray, powder coat finish, screw cover. | Stock | 56
1414SCC | Hammond enclosure, NEMA 12/13, 6 x 4 x 3in (HxWxD), wall mount, carbon steel, ANSI 61 gray, powder coat finish, screw cover. | Stock | 69
1414SCE | Hammond enclosure, NEMA 12/13, 6 x 6 x 4in (HxWxD), wall mount, carbon steel, ANSI 61 gray, powder coat finish, screw cover. | Stock | 81
1414SCG | Hammond enclosure, NEMA 12/13, 8 x 6 x 3.5in (HxWxD), wall mount, carbon steel, ANSI 61 gray, powder coat finish, screw cover. | Stock | 87
1414SCI | Hammond enclosure, NEMA 12/13, 10 x 8 x 4in (HxWxD), wall mount, carbon steel, ANSI 61 gray, powder coat finish, screw cover. | Stock | 109
1414SCK | Hammond enclosure, NEMA 12/13, 12 x 10 x 5in (HxWxD), wall mount, carbon steel, ANSI 61 gray, powder coat finish, screw cover. | Stock | 144
1414SCM6 | Hammond enclosure, NEMA 12/13, 14 x 12 x 6in (HxWxD), wall mount, carbon steel, ANSI 61 gray, powder coat finish, screw cover. | Stock | 184
1414SCM8 | Hammond enclosure, NEMA 12/13, 14 x 12 x 8in (HxWxD), wall mount, carbon steel, ANSI 61 gray, powder coat finish, screw cover. | Stock | 259
1414SCO10 | Hammond enclosure, NEMA 12/13, 16 x 14 x 8in (HxWxD), wall mount, carbon steel, ANSI 61 gray, powder coat finish, screw cover. | Stock | 353
1414SCO6 | Hammond enclosure, NEMA 12/13, 16 x 14 x 6in (HxWxD), wall mount, carbon steel, ANSI 61 gray, powder coat finish, screw cover. | Stock | 216
1418A6 | Hammond enclosure, NEMA 12/13, 12 x 24 x 6in (HxWxD), wall mount, carbon steel, ANSI 61 gray, powder coat finish, single-door, stainless steel clamps, padlock hasp and staple. | Stock | 451
1418A8 | Hammond enclosure, NEMA 12/13, 12 x 24 x 8in (HxWxD), wall mount, carbon steel, ANSI 61 gray, powder coat finish, single-door, stainless steel clamps, padlock hasp and staple. | Stock | 472
1418ACS | Hammond enclosure center panel support, carbon steel, RAL 9003 white, powder coat finish. For use with 60in (H) double-door enclosures. Allows (2) single-wide sub-panels (including swing-out panels and rack mount frames) to be mounted in double-door enclosure. | Stock | 281
1418AR10 | Hammond enclosure, NEMA 12/13, 24 x 12 x 10in (HxWxD), wall mount, carbon steel, ANSI 61 gray, powder coat finish, single-door, stainless steel clamps, padlock hasp and staple. | Stock | 495
1418AR6 | Hammond enclosure, NEMA 12/13, 24 x 12 x 6in (HxWxD), wall mount, carbon steel, ANSI 61 gray, powder coat finish, single-door, stainless steel clamps, padlock hasp and staple. | Stock | 451
1418AR8 | Hammond enclosure, NEMA 12/13, 24 x 12 x 8in (HxWxD), wall mount, carbon steel, ANSI 61 gray, powder coat finish, single-door, stainless steel clamps, padlock hasp and staple. | Stock | 472
1418AW18 | Hammond enclosure, NEMA 12, 60 x 48 x 18in (HxWxD), freestanding, carbon steel, ANSI 61 gray, powder coat finish, double-door, 3-point keylocking handle. | Stock | 2964
1418B10 | Hammond enclosure, NEMA 12/13, 16 x 12 x 10in (HxWxD), wall mount, carbon steel, ANSI 61 gray, powder coat finish, single-door, stainless steel clamps, padlock hasp and staple. | Stock | 427
1418B6 | Hammond enclosure, NEMA 12/13, 16 x 12 x 6in (HxWxD), wall mount, carbon steel, ANSI 61 gray, powder coat finish, single-door, stainless steel clamps, padlock hasp and staple. | Stock | 382
1418B8 | Hammond enclosure, NEMA 12/13, 16 x 12 x 8in (HxWxD), wall mount, carbon steel, ANSI 61 gray, powder coat finish, single-door, stainless steel clamps, padlock hasp and staple. | Stock | 400
1418BCS | Hammond enclosure center panel support, carbon steel, RAL 9003 white, powder coat finish. For use with 72in (H) double-door enclosures. Allows (2) single-wide sub-panels (including swing-out panels and rack mount frames) to be mounted in double-door enclosure. | Stock | 371
1418BW20 | Hammond enclosure, NEMA 12, 90 x 48 x 20in (HxWxD), freestanding, carbon steel, ANSI 61 gray, powder coat finish, double-door, 3-point keylocking handle. | Stock | 3709
1418BY20 | Hammond enclosure, NEMA 12, 90 x 72 x 20in (HxWxD), freestanding, carbon steel, ANSI 61 gray, powder coat finish, double-door, 3-point keylocking handle. | Stock | 4674
1418BY24 | Hammond enclosure, NEMA 12, 90 x 72 x 24in (HxWxD), freestanding, carbon steel, ANSI 61 gray, powder coat finish, double-door, 3-point keylocking handle. | Stock | 4913
1418BY36 | Hammond enclosure, NEMA 12, 90 x 72 x 36in (HxWxD), freestanding, carbon steel, ANSI 61 gray, powder coat finish, double-door, 3-point keylocking handle. | Stock | 5789
1418BYD24 | Hammond enclosure, NEMA 12, 90 x 72 x 24in (HxWxD), freestanding, dual access, carbon steel, ANSI 61 gray, powder coat finish, double-door, 3-point keylocking handle. | Stock | 5467
1418C10 | Hammond enclosure, NEMA 12/13, 20 x 16 x 10in (HxWxD), wall mount, carbon steel, ANSI 61 gray, powder coat finish, single-door, stainless steel clamps, padlock hasp and staple. | Stock | 494
1418C12 | Hammond enclosure, NEMA 12/13, 20 x 16 x 12in (HxWxD), wall mount, carbon steel, ANSI 61 gray, powder coat finish, single-door, stainless steel clamps, padlock hasp and staple. | Stock | 528
1418C6 | Hammond enclosure, NEMA 12/13, 20 x 16 x 6in (HxWxD), wall mount, carbon steel, ANSI 61 gray, powder coat finish, single-door, stainless steel clamps, padlock hasp and staple. | Stock | 451
1418C8 | Hammond enclosure, NEMA 12/13, 20 x 16 x 8in (HxWxD), wall mount, carbon steel, ANSI 61 gray, powder coat finish, single-door, stainless steel clamps, padlock hasp and staple. | Stock | 472
1418CA6 | Hammond enclosure, NEMA 12/13, 20 x 12 x 6in (HxWxD), wall mount, carbon steel, ANSI 61 gray, powder coat finish, single-door, stainless steel clamps, padlock hasp and staple. | Stock | 421
1418CA8 | Hammond enclosure, NEMA 12/13, 20 x 12 x 8in (HxWxD), wall mount, carbon steel, ANSI 61 gray, powder coat finish, single-door, stainless steel clamps, padlock hasp and staple. | Stock | 440
1418CR6 | Hammond enclosure, NEMA 12/13, 16 x 20 x 6in (HxWxD), wall mount, carbon steel, ANSI 61 gray, powder coat finish, single-door, stainless steel clamps, padlock hasp and staple. | Stock | 462
1418CR8 | Hammond enclosure, NEMA 12/13, 16 x 20 x 8in (HxWxD), wall mount, carbon steel, ANSI 61 gray, powder coat finish, single-door, stainless steel clamps, padlock hasp and staple. | Stock | 485
1418D10 | Hammond enclosure, NEMA 12/13, 20 x 20 x 10in (HxWxD), wall mount, carbon steel, ANSI 61 gray, powder coat finish, single-door, stainless steel clamps, padlock hasp and staple. | Stock | 540
1418D6 | Hammond enclosure, NEMA 12/13, 20 x 20 x 6in (HxWxD), wall mount, carbon steel, ANSI 61 gray, powder coat finish, single-door, stainless steel clamps, padlock hasp and staple. | Stock | 494
1418D8 | Hammond enclosure, NEMA 12/13, 20 x 20 x 8in (HxWxD), wall mount, carbon steel, ANSI 61 gray, powder coat finish, single-door, stainless steel clamps, padlock hasp and staple. | Stock | 517
1418E10 | Hammond enclosure, NEMA 12/13, 24 x 20 x 10in (HxWxD), wall mount, carbon steel, ANSI 61 gray, powder coat finish, single-door, stainless steel clamps, padlock hasp and staple. | Stock | 594
1418E12 | Hammond enclosure, NEMA 12/13, 24 x 20 x 12in (HxWxD), wall mount, carbon steel, ANSI 61 gray, powder coat finish, single-door, stainless steel clamps, padlock hasp and staple. | Stock | 637
1418E16 | Hammond enclosure, NEMA 12/13, 24 x 20 x 16in (HxWxD), wall mount, carbon steel, ANSI 61 gray, powder coat finish, single-door, stainless steel clamps, padlock hasp and staple. | Stock | 692
1418E6 | Hammond enclosure, NEMA 12/13, 24 x 20 x 6in (HxWxD), wall mount, carbon steel, ANSI 61 gray, powder coat finish, single-door, stainless steel clamps, padlock hasp and staple. | Stock | 540
1418E8 | Hammond enclosure, NEMA 12/13, 24 x 20 x 8in (HxWxD), wall mount, carbon steel, ANSI 61 gray, powder coat finish, single-door, stainless steel clamps, padlock hasp and staple. | Stock | 568
1418ER6 | Hammond enclosure, NEMA 12/13, 20 x 24 x 6in (HxWxD), wall mount, carbon steel, ANSI 61 gray, powder coat finish, single-door, stainless steel clamps, padlock hasp and staple. | Stock | 554
1418ER8 | Hammond enclosure, NEMA 12/13, 20 x 24 x 8in (HxWxD), wall mount, carbon steel, ANSI 61 gray, powder coat finish, single-door, stainless steel clamps, padlock hasp and staple. | Stock | 568
1418F10 | Hammond enclosure, NEMA 12/13, 30 x 20 x 10in (HxWxD), wall mount, carbon steel, ANSI 61 gray, powder coat finish, single-door, stainless steel clamps, padlock hasp and staple. | Stock | 682
1418F6 | Hammond enclosure, NEMA 12/13, 30 x 20 x 6in (HxWxD), wall mount, carbon steel, ANSI 61 gray, powder coat finish, single-door, stainless steel clamps, padlock hasp and staple. | Stock | 620
1418F8 | Hammond enclosure, NEMA 12/13, 30 x 20 x 8in (HxWxD), wall mount, carbon steel, ANSI 61 gray, powder coat finish, single-door, stainless steel clamps, padlock hasp and staple. | Stock | 652
1418FG6 | Hammond enclosure, NEMA 12/13, 30 x 16 x 6in (HxWxD), wall mount, carbon steel, ANSI 61 gray, powder coat finish, single-door, stainless steel clamps, padlock hasp and staple. | Stock | 557
1418G6 | Hammond enclosure, NEMA 12/13, 16 x 16 x 6in (HxWxD), wall mount, carbon steel, ANSI 61 gray, powder coat finish, single-door, stainless steel clamps, padlock hasp and staple. | Stock | 416
1418G8 | Hammond enclosure, NEMA 12/13, 16 x 16 x 8in (HxWxD), wall mount, carbon steel, ANSI 61 gray, powder coat finish, single-door, stainless steel clamps, padlock hasp and staple. | Stock | 436
1418H6 | Hammond enclosure, NEMA 12/13, 24 x 16 x 6in (HxWxD), wall mount, carbon steel, ANSI 61 gray, powder coat finish, single-door, stainless steel clamps, padlock hasp and staple. | Stock | 499
1418H8 | Hammond enclosure, NEMA 12/13, 24 x 16 x 8in (HxWxD), wall mount, carbon steel, ANSI 61 gray, powder coat finish, single-door, stainless steel clamps, padlock hasp and staple. | Stock | 509
1418J10 | Hammond enclosure, NEMA 12/13, 24 x 24 x 10in (HxWxD), wall mount, carbon steel, ANSI 61 gray, powder coat finish, single-door, stainless steel clamps, padlock hasp and staple. | Stock | 647
1418J12 | Hammond enclosure, NEMA 12/13, 24 x 24 x 12in (HxWxD), wall mount, carbon steel, ANSI 61 gray, powder coat finish, single-door, stainless steel clamps, padlock hasp and staple. | Stock | 676
1418J16 | Hammond enclosure, NEMA 12/13, 24 x 24 x 16in (HxWxD), wall mount, carbon steel, ANSI 61 gray, powder coat finish, single-door, stainless steel clamps, padlock hasp and staple. | Stock | 752
1418J6 | Hammond enclosure, NEMA 12/13, 24 x 24 x 6in (HxWxD), wall mount, carbon steel, ANSI 61 gray, powder coat finish, single-door, stainless steel clamps, padlock hasp and staple. | Stock | 589
1418J8 | Hammond enclosure, NEMA 12/13, 24 x 24 x 8in (HxWxD), wall mount, carbon steel, ANSI 61 gray, powder coat finish, single-door, stainless steel clamps, padlock hasp and staple. | Stock | 618
1418JB7 | Hammond enclosure, NEMA 12, 16 x 12 x 7in (HxWxD), wall mount, carbon steel, ANSI 61 gray, powder coat finish, hinged screw cover. | Stock | 422
1418JC7 | Hammond enclosure, NEMA 12, 20 x 16 x 7in (HxWxD), wall mount, carbon steel, ANSI 61 gray, powder coat finish, hinged screw cover. | Stock | 442
1418JC9 | Hammond enclosure, NEMA 12, 20 x 16 x 9in (HxWxD), wall mount, carbon steel, ANSI 61 gray, powder coat finish, hinged screw cover. | Stock | 471
1418JD7 | Hammond enclosure, NEMA 12, 20 x 20 x 7in (HxWxD), wall mount, carbon steel, ANSI 61 gray, powder coat finish, hinged screw cover. | Stock | 494
1418JD9 | Hammond enclosure, NEMA 12, 20 x 20 x 9in (HxWxD), wall mount, carbon steel, ANSI 61 gray, powder coat finish, hinged screw cover. | Stock | 526
1418JE7 | Hammond enclosure, NEMA 12, 24 x 20 x 7in (HxWxD), wall mount, carbon steel, ANSI 61 gray, powder coat finish, hinged screw cover. | Stock | 554
1418JE9 | Hammond enclosure, NEMA 12, 24 x 20 x 9in (HxWxD), wall mount, carbon steel, ANSI 61 gray, powder coat finish, hinged screw cover. | Stock | 588
1418JF7 | Hammond enclosure, NEMA 12, 30 x 20 x 7in (HxWxD), wall mount, carbon steel, ANSI 61 gray, powder coat finish, hinged screw cover. | Stock | 632
1418JF9 | Hammond enclosure, NEMA 12, 30 x 20 x 9in (HxWxD), wall mount, carbon steel, ANSI 61 gray, powder coat finish, hinged screw cover. | Stock | 671
1418JJ11 | Hammond enclosure, NEMA 12, 24 x 24 x 11in (HxWxD), wall mount, carbon steel, ANSI 61 gray, powder coat finish, hinged screw cover. | Stock | 722
1418JJ7 | Hammond enclosure, NEMA 12, 24 x 24 x 7in (HxWxD), wall mount, carbon steel, ANSI 61 gray, powder coat finish, hinged screw cover. | Stock | 613
1418JJ9 | Hammond enclosure, NEMA 12, 24 x 24 x 9in (HxWxD), wall mount, carbon steel, ANSI 61 gray, powder coat finish, hinged screw cover. | Stock | 651
1418JK13 | Hammond enclosure, NEMA 12, 30 x 24 x 13in (HxWxD), wall mount, carbon steel, ANSI 61 gray, powder coat finish, hinged screw cover. | Stock | 832
1418JK7 | Hammond enclosure, NEMA 12, 30 x 24 x 7in (HxWxD), wall mount, carbon steel, ANSI 61 gray, powder coat finish, hinged screw cover. | Stock | 705
1418JK9 | Hammond enclosure, NEMA 12, 30 x 24 x 9in (HxWxD), wall mount, carbon steel, ANSI 61 gray, powder coat finish, hinged screw cover. | Stock | 747
1418JL11 | Hammond enclosure, NEMA 12, 36 x 24 x 11in (HxWxD), wall mount, carbon steel, ANSI 61 gray, powder coat finish, hinged screw cover. | Stock | 893
1418JL7 | Hammond enclosure, NEMA 12, 36 x 24 x 7in (HxWxD), wall mount, carbon steel, ANSI 61 gray, powder coat finish, hinged screw cover. | Stock | 798
1418JL9 | Hammond enclosure, NEMA 12, 36 x 24 x 9in (HxWxD), wall mount, carbon steel, ANSI 61 gray, powder coat finish, hinged screw cover. | Stock | 845
1418JM13 | Hammond enclosure, NEMA 12, 36 x 30 x 13in (HxWxD), wall mount, carbon steel, ANSI 61 gray, powder coat finish, hinged screw cover. | Stock | 1096
1418JM9 | Hammond enclosure, NEMA 12, 36 x 30 x 9in (HxWxD), wall mount, carbon steel, ANSI 61 gray, powder coat finish, hinged screw cover. | Stock | 993
1418JO9 | Hammond enclosure, NEMA 12, 42 x 30 x 9in (HxWxD), wall mount, carbon steel, ANSI 61 gray, powder coat finish, hinged screw cover. | Stock | 1136
1418JP9 | Hammond enclosure, NEMA 12, 42 x 36 x 9in (HxWxD), wall mount, carbon steel, ANSI 61 gray, powder coat finish, hinged screw cover. | Stock | 1297
1418JS11 | Hammond enclosure, NEMA 12, 48 x 36 x 11in (HxWxD), wall mount, carbon steel, ANSI 61 gray, powder coat finish, hinged screw cover. | Stock | 1424
1418K10 | Hammond enclosure, NEMA 12/13, 30 x 24 x 10in (HxWxD), wall mount, carbon steel, ANSI 61 gray, powder coat finish, single-door, stainless steel clamps, padlock hasp and staple. | Stock | 729
1418K12 | Hammond enclosure, NEMA 12/13, 30 x 24 x 12in (HxWxD), wall mount, carbon steel, ANSI 61 gray, powder coat finish, single-door, stainless steel clamps, padlock hasp and staple. | Stock | 762
1418K16 | Hammond enclosure, NEMA 12/13, 30 x 24 x 16in (HxWxD), wall mount, carbon steel, ANSI 61 gray, powder coat finish, single-door, stainless steel clamps, padlock hasp and staple. | Stock | 847
1418K20 | Hammond enclosure, NEMA 12/13, 30 x 24 x 20in (HxWxD), wall mount, carbon steel, ANSI 61 gray, powder coat finish, single-door, stainless steel clamps, padlock hasp and staple. | Stock | 916
1418K24 | Hammond enclosure, NEMA 12/13, 30 x 24 x 24in (HxWxD), wall mount, carbon steel, ANSI 61 gray, powder coat finish, single-door, stainless steel clamps, padlock hasp and staple. | Stock | 985
1418K6 | Hammond enclosure, NEMA 12/13, 30 x 24 x 6in (HxWxD), wall mount, carbon steel, ANSI 61 gray, powder coat finish, single-door, stainless steel clamps, padlock hasp and staple. | Stock | 680
1418K8 | Hammond enclosure, NEMA 12/13, 30 x 24 x 8in (HxWxD), wall mount, carbon steel, ANSI 61 gray, powder coat finish, single-door, stainless steel clamps, padlock hasp and staple. | Stock | 696
1418KA8 | Hammond enclosure, NEMA 12/13, 30 x 12 x 8in (HxWxD), wall mount, carbon steel, ANSI 61 gray, powder coat finish, single-door, stainless steel clamps, padlock hasp and staple. | Stock | 600
1418KG8 | Hammond enclosure, NEMA 12/13, 30 x 16 x 8in (HxWxD), wall mount, carbon steel, ANSI 61 gray, powder coat finish, single-door, stainless steel clamps, padlock hasp and staple. | Stock | 631
1418KK12 | Hammond enclosure, NEMA 12/13, 30 x 30 x 12in (HxWxD), wall mount, carbon steel, ANSI 61 gray, powder coat finish, single-door, stainless steel clamps, padlock hasp and staple. | Stock | 882
1418KK8 | Hammond enclosure, NEMA 12/13, 30 x 30 x 8in (HxWxD), wall mount, carbon steel, ANSI 61 gray, powder coat finish, single-door, stainless steel clamps, padlock hasp and staple. | Stock | 808
1418KR8 | Hammond enclosure, NEMA 12/13, 24 x 30 x 8in (HxWxD), wall mount, carbon steel, ANSI 61 gray, powder coat finish, single-door, stainless steel clamps, padlock hasp and staple. | Stock | 696
1418L10 | Hammond enclosure, NEMA 12/13, 36 x 24 x 10in (HxWxD), wall mount, carbon steel, ANSI 61 gray, powder coat finish, single-door, stainless steel clamps, padlock hasp and staple. | Stock | 811
1418L12 | Hammond enclosure, NEMA 12/13, 36 x 24 x 12in (HxWxD), wall mount, carbon steel, ANSI 61 gray, powder coat finish, single-door, stainless steel clamps, padlock hasp and staple. | Stock | 848
1418L6 | Hammond enclosure, NEMA 12/13, 36 x 24 x 6in (HxWxD), wall mount, carbon steel, ANSI 61 gray, powder coat finish, single-door, stainless steel clamps, padlock hasp and staple. | Stock | 756
1418L8 | Hammond enclosure, NEMA 12/13, 36 x 24 x 8in (HxWxD), wall mount, carbon steel, ANSI 61 gray, powder coat finish, single-door, stainless steel clamps, padlock hasp and staple. | Stock | 776
1418LL12 | Hammond enclosure, NEMA 12/13, 36 x 36 x 12in (HxWxD), wall mount, carbon steel, ANSI 61 gray, powder coat finish, single-door, stainless steel clamps, padlock hasp and staple. | Stock | 1098
1418LL8 | Hammond enclosure, NEMA 12/13, 36 x 36 x 8in (HxWxD), wall mount, carbon steel, ANSI 61 gray, powder coat finish, single-door, stainless steel clamps, padlock hasp and staple. | Stock | 1008
1418M10 | Hammond enclosure, NEMA 12/13, 36 x 30 x 10in (HxWxD), wall mount, carbon steel, ANSI 61 gray, powder coat finish, single-door, stainless steel clamps, padlock hasp and staple. | Stock | 939
1418M12 | Hammond enclosure, NEMA 12/13, 36 x 30 x 12in (HxWxD), wall mount, carbon steel, ANSI 61 gray, powder coat finish, single-door, stainless steel clamps, padlock hasp and staple. | Stock | 979
1418M16 | Hammond enclosure, NEMA 12/13, 36 x 30 x 16in (HxWxD), wall mount, carbon steel, ANSI 61 gray, powder coat finish, single-door, stainless steel clamps, padlock hasp and staple. | Stock | 1087
1418M20 | Hammond enclosure, NEMA 12/13, 36 x 30 x 20in (HxWxD), wall mount, carbon steel, ANSI 61 gray, powder coat finish, single-door, stainless steel clamps, padlock hasp and staple. | Stock | 1169
1418M6 | Hammond enclosure, NEMA 12/13, 36 x 30 x 6in (HxWxD), wall mount, carbon steel, ANSI 61 gray, powder coat finish, single-door, stainless steel clamps, padlock hasp and staple. | Stock | 878
1418M8 | Hammond enclosure, NEMA 12/13, 36 x 30 x 8in (HxWxD), wall mount, carbon steel, ANSI 61 gray, powder coat finish, single-door, stainless steel clamps, padlock hasp and staple. | Stock | 898
1418MR8 | Hammond enclosure, NEMA 12/13, 30 x 36 x 8in (HxWxD), wall mount, carbon steel, ANSI 61 gray, powder coat finish, single-door, stainless steel clamps, padlock hasp and staple. | Stock | 919
1418N4ALB6 | Hammond enclosure, NEMA 4/4X/12/13, 16 x 12 x 6in (HxWxD), wall mount, 5052-H32 aluminum, single-door, aluminum clamps, padlock hasp and staple. | Stock | 727
1418N4ALC10 | Hammond enclosure, NEMA 4/4X/12/13, 20 x 16 x 10in (HxWxD), wall mount, 5052-H32 aluminum, single-door, aluminum clamps, padlock hasp and staple. | Stock | 965
1418N4ALC6 | Hammond enclosure, NEMA 4/4X/12/13, 20 x 16 x 6in (HxWxD), wall mount, 5052-H32 aluminum, single-door, aluminum clamps, padlock hasp and staple. | Stock | 863
1418N4ALE10 | Hammond enclosure, NEMA 4/4X/12/13, 24 x 20 x 10in (HxWxD), wall mount, 5052-H32 aluminum, single-door, aluminum clamps, padlock hasp and staple. | Stock | 1156
1418N4ALE6 | Hammond enclosure, NEMA 4/4X/12/13, 24 x 20 x 6in (HxWxD), wall mount, 5052-H32 aluminum, single-door, aluminum clamps, padlock hasp and staple. | Stock | 1032
1418N4ALJ8 | Hammond enclosure, NEMA 4/4X/12/13, 24 x 24 x 8in (HxWxD), wall mount, 5052-H32 aluminum, single-door, aluminum clamps, padlock hasp and staple. | Stock | 1196
1418N4ALK12 | Hammond enclosure, NEMA 4/4X/12/13, 30 x 24 x 12in (HxWxD), wall mount, 5052-H32 aluminum, single-door, aluminum clamps, padlock hasp and staple. | Stock | 1499
1418N4ALK8 | Hammond enclosure, NEMA 4/4X/12/13, 30 x 24 x 8in (HxWxD), wall mount, 5052-H32 aluminum, single-door, aluminum clamps, padlock hasp and staple. | Stock | 1348
1418N4ALM12 | Hammond enclosure, NEMA 4/4X/12/13, 36 x 30 x 12in (HxWxD), wall mount, 5052-H32 aluminum, single-door, aluminum clamps, padlock hasp and staple. | Stock | 1904
1418N4ALM8 | Hammond enclosure, NEMA 4/4X/12/13, 36 x 30 x 8in (HxWxD), wall mount, 5052-H32 aluminum, single-door, aluminum clamps, padlock hasp and staple. | Stock | 1719
1418N4ALS8 | Hammond enclosure, NEMA 4/4X/12/13, 48 x 36 x 8in (HxWxD), wall mount, 5052-H32 aluminum, single-door, aluminum clamps, padlock hasp and staple. | Stock | 2343
1418N4ALT12 | Hammond enclosure, NEMA 4/4X/12/13, 60 x 36 x 12in (HxWxD), wall mount, 5052-H32 aluminum, single-door, aluminum clamps, padlock hasp and staple. | Stock | 3033
1418N4AR6 | Hammond enclosure, NEMA 3R/4/12, 24 x 12 x 6in (HxWxD), wall mount, carbon steel, ANSI 61 gray, powder coat finish, single-door, stainless steel clamps, padlock hasp and staple. | Stock | 546
1418N4B6 | Hammond enclosure, NEMA 3R/4/12, 16 x 12 x 6in (HxWxD), wall mount, carbon steel, ANSI 61 gray, powder coat finish, single-door, stainless steel clamps, padlock hasp and staple. | Stock | 464
1418N4B8 | Hammond enclosure, NEMA 3R/4/12, 16 x 12 x 8in (HxWxD), wall mount, carbon steel, ANSI 61 gray, powder coat finish, single-door, stainless steel clamps, padlock hasp and staple. | Stock | 485
1418N4C10 | Hammond enclosure, NEMA 3R/4/12, 20 x 16 x 10in (HxWxD), wall mount, carbon steel, ANSI 61 gray, powder coat finish, single-door, stainless steel clamps, padlock hasp and staple. | Stock | 599
1418N4C6 | Hammond enclosure, NEMA 3R/4/12, 20 x 16 x 6in (HxWxD), wall mount, carbon steel, ANSI 61 gray, powder coat finish, single-door, stainless steel clamps, padlock hasp and staple. | Stock | 545
1418N4C8 | Hammond enclosure, NEMA 3R/4/12, 20 x 16 x 8in (HxWxD), wall mount, carbon steel, ANSI 61 gray, powder coat finish, single-door, stainless steel clamps, padlock hasp and staple. | Stock | 572
1418N4CR6 | Hammond enclosure, NEMA 3R/4/12, 16 x 20 x 6in (HxWxD), wall mount, carbon steel, ANSI 61 gray, powder coat finish, single-door, stainless steel clamps, padlock hasp and staple. | Stock | 559
1418N4D6 | Hammond enclosure, NEMA 3R/4/12, 20 x 20 x 6in (HxWxD), wall mount, carbon steel, ANSI 61 gray, powder coat finish, single-door, stainless steel clamps, padlock hasp and staple. | Stock | 594
1418N4D8 | Hammond enclosure, NEMA 3R/4/12, 20 x 20 x 8in (HxWxD), wall mount, carbon steel, ANSI 61 gray, powder coat finish, single-door, stainless steel clamps, padlock hasp and staple. | Stock | 625
1418N4E10 | Hammond enclosure, NEMA 3R/4/12, 24 x 20 x 10in (HxWxD), wall mount, carbon steel, ANSI 61 gray, powder coat finish, single-door, stainless steel clamps, padlock hasp and staple. | Stock | 716
1418N4E12 | Hammond enclosure, NEMA 3R/4/12, 24 x 20 x 12in (HxWxD), wall mount, carbon steel, ANSI 61 gray, powder coat finish, single-door, stainless steel clamps, padlock hasp and staple. | Stock | 786
1418N4E6 | Hammond enclosure, NEMA 3R/4/12, 24 x 20 x 6in (HxWxD), wall mount, carbon steel, ANSI 61 gray, powder coat finish, single-door, stainless steel clamps, padlock hasp and staple. | Stock | 667
1418N4E8 | Hammond enclosure, NEMA 3R/4/12, 24 x 20 x 8in (HxWxD), wall mount, carbon steel, ANSI 61 gray, powder coat finish, single-door, stainless steel clamps, padlock hasp and staple. | Stock | 683
1418N4ER8 | Hammond enclosure, NEMA 3R/4/12, 20 x 24 x 8in (HxWxD), wall mount, carbon steel, ANSI 61 gray, powder coat finish, single-door, stainless steel clamps, padlock hasp and staple. | Stock | 700
1418N4F6 | Hammond enclosure, NEMA 3R/4/12, 30 x 20 x 6in (HxWxD), wall mount, carbon steel, ANSI 61 gray, powder coat finish, single-door, stainless steel clamps, padlock hasp and staple. | Stock | 743
1418N4F8 | Hammond enclosure, NEMA 3R/4/12, 30 x 20 x 8in (HxWxD), wall mount, carbon steel, ANSI 61 gray, powder coat finish, single-door, stainless steel clamps, padlock hasp and staple. | Stock | 781
1418N4G6 | Hammond enclosure, NEMA 3R/4/12, 16 x 16 x 6in (HxWxD), wall mount, carbon steel, ANSI 61 gray, powder coat finish, single-door, stainless steel clamps, padlock hasp and staple. | Stock | 505
1418N4H6 | Hammond enclosure, NEMA 3R/4/12, 24 x 16 x 6in (HxWxD), wall mount, carbon steel, ANSI 61 gray, powder coat finish, single-door, stainless steel clamps, padlock hasp and staple. | Stock | 600
1418N4J6 | Hammond enclosure, NEMA 3R/4/12, 24 x 24 x 6in (HxWxD), wall mount, carbon steel, ANSI 61 gray, powder coat finish, single-door, stainless steel clamps, padlock hasp and staple. | Stock | 725
1418N4J8 | Hammond enclosure, NEMA 3R/4/12, 24 x 24 x 8in (HxWxD), wall mount, carbon steel, ANSI 61 gray, powder coat finish, single-door, stainless steel clamps, padlock hasp and staple. | Stock | 743
1418N4K10 | Hammond enclosure, NEMA 3R/4/12, 30 x 24 x 10in (HxWxD), wall mount, carbon steel, ANSI 61 gray, powder coat finish, single-door, stainless steel clamps, padlock hasp and staple. | Stock | 875
1418N4K12 | Hammond enclosure, NEMA 3R/4/12, 30 x 24 x 12in (HxWxD), wall mount, carbon steel, ANSI 61 gray, powder coat finish, single-door, stainless steel clamps, padlock hasp and staple. | Stock | 915
1418N4K16 | Hammond enclosure, NEMA 3R/4/12, 30 x 24 x 16in (HxWxD), wall mount, carbon steel, ANSI 61 gray, powder coat finish, single-door, stainless steel clamps, padlock hasp and staple. | Stock | 1113
1418N4K6 | Hammond enclosure, NEMA 3R/4/12, 30 x 24 x 6in (HxWxD), wall mount, carbon steel, ANSI 61 gray, powder coat finish, single-door, stainless steel clamps, padlock hasp and staple. | Stock | 812
1418N4K8 | Hammond enclosure, NEMA 3R/4/12, 30 x 24 x 8in (HxWxD), wall mount, carbon steel, ANSI 61 gray, powder coat finish, single-door, stainless steel clamps, padlock hasp and staple. | Stock | 834
1418N4KK8 | Hammond enclosure, NEMA 3R/4/12, 30 x 30 x 8in (HxWxD), wall mount, carbon steel, ANSI 61 gray, powder coat finish, single-door, stainless steel clamps, padlock hasp and staple. | Stock | 965
1418N4KR8 | Hammond enclosure, NEMA 3R/4/12, 24 x 30 x 8in (HxWxD), wall mount, carbon steel, ANSI 61 gray, powder coat finish, single-door, stainless steel clamps, padlock hasp and staple. | Stock | 854
1418N4L12 | Hammond enclosure, NEMA 3R/4/12, 36 x 24 x 12in (HxWxD), wall mount, carbon steel, ANSI 61 gray, powder coat finish, single-door, stainless steel clamps, padlock hasp and staple. | Stock | 1060
1418N4L6 | Hammond enclosure, NEMA 3R/4/12, 36 x 24 x 6in (HxWxD), wall mount, carbon steel, ANSI 61 gray, powder coat finish, single-door, stainless steel clamps, padlock hasp and staple. | Stock | 904
1418N4L8 | Hammond enclosure, NEMA 3R/4/12, 36 x 24 x 8in (HxWxD), wall mount, carbon steel, ANSI 61 gray, powder coat finish, single-door, stainless steel clamps, padlock hasp and staple. | Stock | 928
1418N4M10 | Hammond enclosure, NEMA 3R/4/12, 36 x 30 x 10in (HxWxD), wall mount, carbon steel, ANSI 61 gray, powder coat finish, single-door, stainless steel clamps, padlock hasp and staple. | Stock | 1119
1418N4M12 | Hammond enclosure, NEMA 3R/4/12, 36 x 30 x 12in (HxWxD), wall mount, carbon steel, ANSI 61 gray, powder coat finish, single-door, stainless steel clamps, padlock hasp and staple. | Stock | 1170
1418N4M16 | Hammond enclosure, NEMA 3R/4/12, 36 x 30 x 16in (HxWxD), wall mount, carbon steel, ANSI 61 gray, powder coat finish, single-door, stainless steel clamps, padlock hasp and staple. | Stock | 1271
1418N4M8 | Hammond enclosure, NEMA 3R/4/12, 36 x 30 x 8in (HxWxD), wall mount, carbon steel, ANSI 61 gray, powder coat finish, single-door, stainless steel clamps, padlock hasp and staple. | Stock | 1071
1418N4O8 | Hammond enclosure, NEMA 3R/4/12, 42 x 30 x 8in (HxWxD), wall mount, carbon steel, ANSI 61 gray, powder coat finish, single-door, stainless steel clamps, padlock hasp and staple. | Stock | 1208
1418N4P12 | Hammond enclosure, NEMA 3R/4/12, 42 x 36 x 12in (HxWxD), wall mount, carbon steel, ANSI 61 gray, powder coat finish, single-door, stainless steel clamps, padlock hasp and staple. | Stock | 1486
1418N4P8 | Hammond enclosure, NEMA 3R/4/12, 42 x 36 x 8in (HxWxD), wall mount, carbon steel, ANSI 61 gray, powder coat finish, single-door, stainless steel clamps, padlock hasp and staple. | Stock | 1361
1418N4R10 | Hammond enclosure, NEMA 3R/4/12, 48 x 30 x 10in (HxWxD), wall mount, carbon steel, ANSI 61 gray, powder coat finish, single-door, stainless steel clamps, padlock hasp and staple. | Stock | 1385
1418N4S10 | Hammond enclosure, NEMA 3R/4/12, 48 x 36 x 10in (HxWxD), wall mount, carbon steel, ANSI 61 gray, powder coat finish, single-door, stainless steel clamps, padlock hasp and staple. | Stock | 1557
1418N4S12 | Hammond enclosure, NEMA 3R/4/12, 48 x 36 x 12in (HxWxD), wall mount, carbon steel, ANSI 61 gray, powder coat finish, single-door, stainless steel clamps, padlock hasp and staple. | Stock | 1585
1418N4S16 | Hammond enclosure, NEMA 3R/4/12, 48 x 36 x 16in (HxWxD), wall mount, carbon steel, ANSI 61 gray, powder coat finish, single-door, stainless steel clamps, padlock hasp and staple. | Stock | 1712
1418N4S16B6 | Hammond enclosure, NEMA 3R/4/4X/12/13, 16 x 12 x 6in (HxWxD), wall mount, 316 stainless steel, #4 brush finish, single-door, stainless steel clamps, padlock hasp and staple. | Stock | 954
1418N4S16B8 | Hammond enclosure, NEMA 3R/4/4X/12/13, 16 x 12 x 8in (HxWxD), wall mount, 316 stainless steel, #4 brush finish, single-door, stainless steel clamps, padlock hasp and staple. | Stock | 1084
1418N4S16C10 | Hammond enclosure, NEMA 3R/4/4X/12/13, 20 x 16 x 10in (HxWxD), wall mount, 316 stainless steel, #4 brush finish, single-door, stainless steel clamps, padlock hasp and staple. | Stock | 1415
1418N4S16C6 | Hammond enclosure, NEMA 3R/4/4X/12/13, 20 x 16 x 6in (HxWxD), wall mount, 316 stainless steel, #4 brush finish, single-door, stainless steel clamps, padlock hasp and staple. | Stock | 1169
1418N4S16C8 | Hammond enclosure, NEMA 3R/4/4X/12/13, 20 x 16 x 8in (HxWxD), wall mount, 316 stainless steel, #4 brush finish, single-door, stainless steel clamps, padlock hasp and staple. | Stock | 1249
1418N4S16CR6 | Hammond enclosure, NEMA 3R/4/4X/12/13, 16 x 20 x 6in (HxWxD), wall mount, 316 stainless steel, #4 brush finish, single-door, stainless steel clamps, padlock hasp and staple. | Stock | 1243
1418N4S16D6 | Hammond enclosure, NEMA 3R/4/4X/12/13, 20 x 20 x 6in (HxWxD), wall mount, 316 stainless steel, #4 brush finish, single-door, stainless steel clamps, padlock hasp and staple. | Stock | 1374
1418N4S16D8 | Hammond enclosure, NEMA 3R/4/4X/12/13, 20 x 20 x 8in (HxWxD), wall mount, 316 stainless steel, #4 brush finish, single-door, stainless steel clamps, padlock hasp and staple. | Stock | 1460
1418N4S16E10 | Hammond enclosure, NEMA 3R/4/4X/12/13, 24 x 20 x 10in (HxWxD), wall mount, 316 stainless steel, #4 brush finish, single-door, stainless steel clamps, padlock hasp and staple. | Stock | 1725
1418N4S16E6 | Hammond enclosure, NEMA 3R/4/4X/12/13, 24 x 20 x 6in (HxWxD), wall mount, 316 stainless steel, #4 brush finish, single-door, stainless steel clamps, padlock hasp and staple. | Stock | 1515
1418N4S16E8 | Hammond enclosure, NEMA 3R/4/4X/12/13, 24 x 20 x 8in (HxWxD), wall mount, 316 stainless steel, #4 brush finish, single-door, stainless steel clamps, padlock hasp and staple. | Stock | 1528
1418N4S16ER8 | Hammond enclosure, NEMA 3R/4/4X/12/13, 20 x 24 x 8in (HxWxD), wall mount, 316 stainless steel, #4 brush finish, single-door, stainless steel clamps, padlock hasp and staple. | Stock | 1618
1418N4S16F8 | Hammond enclosure, NEMA 3R/4/4X/12/13, 30 x 20 x 8in (HxWxD), wall mount, 316 stainless steel, #4 brush finish, single-door, stainless steel clamps, padlock hasp and staple. | Stock | 1836
1418N4S16G6 | Hammond enclosure, NEMA 3R/4/4X/12/13, 16 x 16 x 6in (HxWxD), wall mount, 316 stainless steel, #4 brush finish, single-door, stainless steel clamps, padlock hasp and staple. | Stock | 1128
1418N4S16H8 | Hammond enclosure, NEMA 3R/4/4X/12/13, 24 x 16 x 8in (HxWxD), wall mount, 316 stainless steel, #4 brush finish, single-door, stainless steel clamps, padlock hasp and staple. | Stock | 1451
1418N4S16J12 | Hammond enclosure, NEMA 3R/4/4X/12/13, 24 x 24 x 12in (HxWxD), wall mount, 316 stainless steel, #4 brush finish, single-door, stainless steel clamps, padlock hasp and staple. | Stock | 2016
1418N4S16J6 | Hammond enclosure, NEMA 3R/4/4X/12/13, 24 x 24 x 6in (HxWxD), wall mount, 316 stainless steel, #4 brush finish, single-door, stainless steel clamps, padlock hasp and staple. | Stock | 1669
1418N4S16J8 | Hammond enclosure, NEMA 3R/4/4X/12/13, 24 x 24 x 8in (HxWxD), wall mount, 316 stainless steel, #4 brush finish, single-door, stainless steel clamps, padlock hasp and staple. | Stock | 1682
1418N4S16K10 | Hammond enclosure, NEMA 3R/4/4X/12/13, 30 x 24 x 10in (HxWxD), wall mount, 316 stainless steel, #4 brush finish, single-door, stainless steel clamps, padlock hasp and staple. | Stock | 2149
1418N4S16K12 | Hammond enclosure, NEMA 3R/4/4X/12/13, 30 x 24 x 12in (HxWxD), wall mount, 316 stainless steel, #4 brush finish, single-door, stainless steel clamps, padlock hasp and staple. | Stock | 2156
1418N4S16K16 | Hammond enclosure, NEMA 3R/4/4X/12/13, 30 x 24 x 16in (HxWxD), wall mount, 316 stainless steel, #4 brush finish, single-door, stainless steel clamps, padlock hasp and staple. | Stock | 2551
1418N4S16K8 | Hammond enclosure, NEMA 3R/4/4X/12/13, 30 x 24 x 8in (HxWxD), wall mount, 316 stainless steel, #4 brush finish, single-door, stainless steel clamps, padlock hasp and staple. | Stock | 1915
1418N4S16KK8 | Hammond enclosure, NEMA 3R/4/4X/12/13, 30 x 30 x 8in (HxWxD), wall mount, 316 stainless steel, #4 brush finish, single-door, stainless steel clamps, padlock hasp and staple. | Stock | 2341
1418N4S16KR8 | Hammond enclosure, NEMA 3R/4/4X/12/13, 24 x 30 x 8in (HxWxD), wall mount, 316 stainless steel, #4 brush finish, single-door, stainless steel clamps, padlock hasp and staple. | Stock | 2032
1418N4S16L10 | Hammond enclosure, NEMA 3R/4/4X/12/13, 36 x 24 x 10in (HxWxD), wall mount, 316 stainless steel, #4 brush finish, single-door, stainless steel clamps, padlock hasp and staple. | Stock | 2423
1418N4S16L8 | Hammond enclosure, NEMA 3R/4/4X/12/13, 36 x 24 x 8in (HxWxD), wall mount, 316 stainless steel, #4 brush finish, single-door, stainless steel clamps, padlock hasp and staple. | Stock | 2277
1418N4S16LL12 | Hammond enclosure, NEMA 3R/4/4X/12/13, 36 x 36 x 12in (HxWxD), wall mount, 316 stainless steel, #4 brush finish, single-door, stainless steel clamps, padlock hasp and staple. | Stock | 3317
1418N4S16M10 | Hammond enclosure, NEMA 3R/4/4X/12/13, 36 x 30 x 10in (HxWxD), wall mount, 316 stainless steel, #4 brush finish, single-door, stainless steel clamps, padlock hasp and staple. | Stock | 2788
1418N4S16M12 | Hammond enclosure, NEMA 3R/4/4X/12/13, 36 x 30 x 12in (HxWxD), wall mount, 316 stainless steel, #4 brush finish, single-door, stainless steel clamps, padlock hasp and staple. | Stock | 2948
1418N4S16M16 | Hammond enclosure, NEMA 3R/4/4X/12/13, 36 x 30 x 16in (HxWxD), wall mount, 316 stainless steel, #4 brush finish, single-door, stainless steel clamps, padlock hasp and staple. | Stock | 3264
1418N4S16M8 | Hammond enclosure, NEMA 3R/4/4X/12/13, 36 x 30 x 8in (HxWxD), wall mount, 316 stainless steel, #4 brush finish, single-door, stainless steel clamps, padlock hasp and staple. | Stock | 2481
1418N4S16O10 | Hammond enclosure, NEMA 3R/4/4X/12/13, 42 x 30 x 10in (HxWxD), wall mount, 316 stainless steel, #4 brush finish, single-door, stainless steel clamps, padlock hasp and staple. | Stock | 3096
1418N4S16P8 | Hammond enclosure, NEMA 3R/4/4X/12/13, 42 x 36 x 8in (HxWxD), wall mount, 316 stainless steel, #4 brush finish, single-door, stainless steel clamps, padlock hasp and staple. | Stock | 3284
1418N4S16S10 | Hammond enclosure, NEMA 3R/4/4X/12/13, 48 x 36 x 10in (HxWxD), wall mount, 316 stainless steel, #4 brush finish, single-door, stainless steel clamps, padlock hasp and staple. | Stock | 3902
1418N4S16S12 | Hammond enclosure, NEMA 3R/4/4X/12/13, 48 x 36 x 12in (HxWxD), wall mount, 316 stainless steel, #4 brush finish, single-door, stainless steel clamps, padlock hasp and staple. | Stock | 4053
1418N4S16S16 | Hammond enclosure, NEMA 3R/4/4X/12/13, 48 x 36 x 16in (HxWxD), wall mount, 316 stainless steel, #4 brush finish, single-door, stainless steel clamps, padlock hasp and staple. | Stock | 4202
1418N4S16S8 | Hammond enclosure, NEMA 3R/4/4X/12/13, 48 x 36 x 8in (HxWxD), wall mount, 316 stainless steel, #4 brush finish, single-door, stainless steel clamps, padlock hasp and staple. | Stock | 3650
1418N4S16T12 | Hammond enclosure, NEMA 3R/4/4X/12/13, 60 x 36 x 12in (HxWxD), wall mount, 316 stainless steel, #4 brush finish, single-door, stainless steel clamps, padlock hasp and staple. | Stock | 4791
1418N4S16T16 | Hammond enclosure, NEMA 3R/4/4X/12/13, 60 x 36 x 16in (HxWxD), wall mount, 316 stainless steel, #4 brush finish, single-door, stainless steel clamps, padlock hasp and staple. | Stock | 5299
1418N4S16W18 | Hammond enclosure, NEMA 3R/4/4X/12/13, 72 x 24 x 18in (HxWxD), freestanding, 316 stainless steel, #4 brush finish, single-door, stainless steel clamps, padlock hasp and staple. | Stock | 5791
1418N4S16X24 | Hammond enclosure, NEMA 3R/4/4X/12/13, 72 x 30 x 24in (HxWxD), freestanding, 316 stainless steel, #4 brush finish, single-door, stainless steel clamps, padlock hasp and staple. | Stock | 7053
1418N4S16Y24 | Hammond enclosure, NEMA 3R/4/4X/12/13, 72 x 36 x 24in (HxWxD), freestanding, 316 stainless steel, #4 brush finish, single-door, stainless steel clamps, padlock hasp and staple. | Stock | 7699
1418N4S8 | Hammond enclosure, NEMA 3R/4/12, 48 x 36 x 8in (HxWxD), wall mount, carbon steel, ANSI 61 gray, powder coat finish, single-door, stainless steel clamps, padlock hasp and staple. | Stock | 1493
1418N4SSB6 | Hammond enclosure, NEMA 3R/4/4X/12/13, 16 x 12 x 6in (HxWxD), wall mount, 304 stainless steel, #4 brush finish, single-door, stainless steel clamps, padlock hasp and staple. | Stock | 840
1418N4SSB8 | Hammond enclosure, NEMA 3R/4/4X/12/13, 16 x 12 x 8in (HxWxD), wall mount, 304 stainless steel, #4 brush finish, single-door, stainless steel clamps, padlock hasp and staple. | Stock | 896
1418N4SSC10 | Hammond enclosure, NEMA 3R/4/4X/12/13, 20 x 16 x 10in (HxWxD), wall mount, 304 stainless steel, #4 brush finish, single-door, stainless steel clamps, padlock hasp and staple. | Stock | 1172
1418N4SSC6 | Hammond enclosure, NEMA 3R/4/4X/12/13, 20 x 16 x 6in (HxWxD), wall mount, 304 stainless steel, #4 brush finish, single-door, stainless steel clamps, padlock hasp and staple. | Stock | 1030
1418N4SSC8 | Hammond enclosure, NEMA 3R/4/4X/12/13, 20 x 16 x 8in (HxWxD), wall mount, 304 stainless steel, #4 brush finish, single-door, stainless steel clamps, padlock hasp and staple. | Stock | 1101
1418N4SSCR6 | Hammond enclosure, NEMA 3R/4/4X/12/13, 16 x 20 x 6in (HxWxD), wall mount, 304 stainless steel, #4 brush finish, single-door, stainless steel clamps, padlock hasp and staple. | Stock | 1030
1418N4SSD6 | Hammond enclosure, NEMA 3R/4/4X/12/13, 20 x 20 x 6in (HxWxD), wall mount, 304 stainless steel, #4 brush finish, single-door, stainless steel clamps, padlock hasp and staple. | Stock | 1140
1418N4SSD8 | Hammond enclosure, NEMA 3R/4/4X/12/13, 20 x 20 x 8in (HxWxD), wall mount, 304 stainless steel, #4 brush finish, single-door, stainless steel clamps, padlock hasp and staple. | Stock | 1256
1418N4SSE10 | Hammond enclosure, NEMA 3R/4/4X/12/13, 24 x 20 x 10in (HxWxD), wall mount, 304 stainless steel, #4 brush finish, single-door, stainless steel clamps, padlock hasp and staple. | Stock | 1435
1418N4SSE6 | Hammond enclosure, NEMA 3R/4/4X/12/13, 24 x 20 x 6in (HxWxD), wall mount, 304 stainless steel, #4 brush finish, single-door, stainless steel clamps, padlock hasp and staple. | Stock | 1255
1418N4SSE8 | Hammond enclosure, NEMA 3R/4/4X/12/13, 24 x 20 x 8in (HxWxD), wall mount, 304 stainless steel, #4 brush finish, single-door, stainless steel clamps, padlock hasp and staple. | Stock | 1346
1418N4SSER8 | Hammond enclosure, NEMA 3R/4/4X/12/13, 20 x 24 x 8in (HxWxD), wall mount, 304 stainless steel, #4 brush finish, single-door, stainless steel clamps, padlock hasp and staple. | Stock | 1346
1418N4SSF8 | Hammond enclosure, NEMA 3R/4/4X/12/13, 30 x 20 x 8in (HxWxD), wall mount, 304 stainless steel, #4 brush finish, single-door, stainless steel clamps, padlock hasp and staple. | Stock | 1528
1418N4SSG6 | Hammond enclosure, NEMA 3R/4/4X/12/13, 16 x 16 x 6in (HxWxD), wall mount, 304 stainless steel, #4 brush finish, single-door, stainless steel clamps, padlock hasp and staple. | Stock | 933
1418N4SSH8 | Hammond enclosure, NEMA 3R/4/4X/12/13, 24 x 16 x 8in (HxWxD), wall mount, 304 stainless steel, #4 brush finish, single-door, stainless steel clamps, padlock hasp and staple. | Stock | 1203
1418N4SSJ12 | Hammond enclosure, NEMA 3R/4/4X/12/13, 24 x 24 x 12in (HxWxD), wall mount, 304 stainless steel, #4 brush finish, single-door, stainless steel clamps, padlock hasp and staple. | Stock | 1675
1418N4SSJ6 | Hammond enclosure, NEMA 3R/4/4X/12/13, 24 x 24 x 6in (HxWxD), wall mount, 304 stainless steel, #4 brush finish, single-door, stainless steel clamps, padlock hasp and staple. | Stock | 1440
1418N4SSJ8 | Hammond enclosure, NEMA 3R/4/4X/12/13, 24 x 24 x 8in (HxWxD), wall mount, 304 stainless steel, #4 brush finish, single-door, stainless steel clamps, padlock hasp and staple. | Stock | 1483
1418N4SSK10 | Hammond enclosure, NEMA 3R/4/4X/12/13, 30 x 24 x 10in (HxWxD), wall mount, 304 stainless steel, #4 brush finish, single-door, stainless steel clamps, padlock hasp and staple. | Stock | 1850
1418N4SSK12 | Hammond enclosure, NEMA 3R/4/4X/12/13, 30 x 24 x 12in (HxWxD), wall mount, 304 stainless steel, #4 brush finish, single-door, stainless steel clamps, padlock hasp and staple. | Stock | 1902
1418N4SSK16 | Hammond enclosure, NEMA 3R/4/4X/12/13, 30 x 24 x 16in (HxWxD), wall mount, 304 stainless steel, #4 brush finish, single-door, stainless steel clamps, padlock hasp and staple. | Stock | 2116
1418N4SSK8 | Hammond enclosure, NEMA 3R/4/4X/12/13, 30 x 24 x 8in (HxWxD), wall mount, 304 stainless steel, #4 brush finish, single-door, stainless steel clamps, padlock hasp and staple. | Stock | 1691
1418N4SSKK8 | Hammond enclosure, NEMA 3R/4/4X/12/13, 30 x 30 x 8in (HxWxD), wall mount, 304 stainless steel, #4 brush finish, single-door, stainless steel clamps, padlock hasp and staple. | Stock | 1950
1418N4SSKR8 | Hammond enclosure, NEMA 3R/4/4X/12/13, 24 x 30 x 8in (HxWxD), wall mount, 304 stainless steel, #4 brush finish, single-door, stainless steel clamps, padlock hasp and staple. | Stock | 1691
1418N4SSL10 | Hammond enclosure, NEMA 3R/4/4X/12/13, 36 x 24 x 10in (HxWxD), wall mount, 304 stainless steel, #4 brush finish, single-door, stainless steel clamps, padlock hasp and staple. | Stock | 2016
1418N4SSL8 | Hammond enclosure, NEMA 3R/4/4X/12/13, 36 x 24 x 8in (HxWxD), wall mount, 304 stainless steel, #4 brush finish, single-door, stainless steel clamps, padlock hasp and staple. | Stock | 1897
1418N4SSLL12 | Hammond enclosure, NEMA 3R/4/4X/12/13, 36 x 36 x 12in (HxWxD), wall mount, 304 stainless steel, #4 brush finish, single-door, stainless steel clamps, padlock hasp and staple. | Stock | 2763
1418N4SSM10 | Hammond enclosure, NEMA 3R/4/4X/12/13, 36 x 30 x 10in (HxWxD), wall mount, 304 stainless steel, #4 brush finish, single-door, stainless steel clamps, padlock hasp and staple. | Stock | 2322
1418N4SSM12 | Hammond enclosure, NEMA 3R/4/4X/12/13, 36 x 30 x 12in (HxWxD), wall mount, 304 stainless steel, #4 brush finish, single-door, stainless steel clamps, padlock hasp and staple. | Stock | 2455
1418N4SSM16 | Hammond enclosure, NEMA 3R/4/4X/12/13, 36 x 30 x 16in (HxWxD), wall mount, 304 stainless steel, #4 brush finish, single-door, stainless steel clamps, padlock hasp and staple. | Stock | 2714
1418N4SSM8 | Hammond enclosure, NEMA 3R/4/4X/12/13, 36 x 30 x 8in (HxWxD), wall mount, 304 stainless steel, #4 brush finish, single-door, stainless steel clamps, padlock hasp and staple. | Stock | 2194
1418N4SSO10 | Hammond enclosure, NEMA 3R/4/4X/12/13, 42 x 30 x 10in (HxWxD), wall mount, 304 stainless steel, #4 brush finish, single-door, stainless steel clamps, padlock hasp and staple. | Stock | 2580
1418N4SSP8 | Hammond enclosure, NEMA 3R/4/4X/12/13, 42 x 36 x 8in (HxWxD), wall mount, 304 stainless steel, #4 brush finish, single-door, stainless steel clamps, padlock hasp and staple. | Stock | 2759
1418N4SSS10 | Hammond enclosure, NEMA 3R/4/4X/12/13, 48 x 36 x 10in (HxWxD), wall mount, 304 stainless steel, #4 brush finish, single-door, stainless steel clamps, padlock hasp and staple. | Stock | 3366
1418N4SSS12 | Hammond enclosure, NEMA 3R/4/4X/12/13, 48 x 36 x 12in (HxWxD), wall mount, 304 stainless steel, #4 brush finish, single-door, stainless steel clamps, padlock hasp and staple. | Stock | 3378
1418N4SSS16 | Hammond enclosure, NEMA 3R/4/4X/12/13, 48 x 36 x 16in (HxWxD), wall mount, 304 stainless steel, #4 brush finish, single-door, stainless steel clamps, padlock hasp and staple. | Stock | 3708
1418N4SSS8 | Hammond enclosure, NEMA 3R/4/4X/12/13, 48 x 36 x 8in (HxWxD), wall mount, 304 stainless steel, #4 brush finish, single-door, stainless steel clamps, padlock hasp and staple. | Stock | 3045
1418N4SST12 | Hammond enclosure, NEMA 3R/4/4X/12/13, 60 x 36 x 12in (HxWxD), wall mount, 304 stainless steel, #4 brush finish, single-door, stainless steel clamps, padlock hasp and staple. | Stock | 3996
1418N4SST16 | Hammond enclosure, NEMA 3R/4/4X/12/13, 60 x 36 x 16in (HxWxD), wall mount, 304 stainless steel, #4 brush finish, single-door, stainless steel clamps, padlock hasp and staple. | Stock | 4570
1418N4SSW18 | Hammond enclosure, NEMA 3R/4/4X/12/13, 72 x 24 x 18in (HxWxD), freestanding, 304 stainless steel, #4 brush finish, single-door, stainless steel clamps, padlock hasp and staple. | Stock | 4607
1418N4SSX24 | Hammond enclosure, NEMA 3R/4/4X/12/13, 72 x 30 x 24in (HxWxD), freestanding, 304 stainless steel, #4 brush finish, single-door, stainless steel clamps, padlock hasp and staple. | Stock | 5609
1418N4SSY24 | Hammond enclosure, NEMA 3R/4/4X/12/13, 72 x 36 x 24in (HxWxD), freestanding, 304 stainless steel, #4 brush finish, single-door, stainless steel clamps, padlock hasp and staple. | Stock | 6118
1418N4T10 | Hammond enclosure, NEMA 3R/4/12, 60 x 36 x 10in (HxWxD), wall mount, carbon steel, ANSI 61 gray, powder coat finish, single-door, stainless steel clamps, padlock hasp and staple. | Stock | 1830
1418N4T16 | Hammond enclosure, NEMA 3R/4/12, 60 x 36 x 16in (HxWxD), wall mount, carbon steel, ANSI 61 gray, powder coat finish, single-door, stainless steel clamps, padlock hasp and staple. | Stock | 2006
1418N4T8 | Hammond enclosure, NEMA 3R/4/12, 60 x 36 x 8in (HxWxD), wall mount, carbon steel, ANSI 61 gray, powder coat finish, single-door, stainless steel clamps, padlock hasp and staple. | Stock | 1756
1418N4W18 | Hammond enclosure, NEMA 3R/4/12/13, 72 x 24 x 18in (HxWxD), freestanding, carbon steel, ANSI 61 gray, powder coat finish, single-door, stainless steel clamps, padlock hasp and staple. | Stock | 2617
1418N4X24 | Hammond enclosure, NEMA 3R/4/12/13, 72 x 30 x 24in (HxWxD), freestanding, carbon steel, ANSI 61 gray, powder coat finish, single-door, stainless steel clamps, padlock hasp and staple. | Stock | 3189
1418N4Y24 | Hammond enclosure, NEMA 3R/4/12/13, 72 x 36 x 24in (HxWxD), freestanding, carbon steel, ANSI 61 gray, powder coat finish, single-door, stainless steel clamps, padlock hasp and staple. | Stock | 3475
1418N8 | Hammond enclosure, NEMA 12/13, 42 x 24 x 8in (HxWxD), wall mount, carbon steel, ANSI 61 gray, powder coat finish, single-door, stainless steel clamps, padlock hasp and staple. | Stock | 880
1418O10 | Hammond enclosure, NEMA 12/13, 42 x 30 x 10in (HxWxD), wall mount, carbon steel, ANSI 61 gray, powder coat finish, single-door, stainless steel clamps, padlock hasp and staple. | Stock | 1061
1418O12 | Hammond enclosure, NEMA 12/13, 42 x 30 x 12in (HxWxD), wall mount, carbon steel, ANSI 61 gray, powder coat finish, single-door, stainless steel clamps, padlock hasp and staple. | Stock | 1106
1418O8 | Hammond enclosure, NEMA 12/13, 42 x 30 x 8in (HxWxD), wall mount, carbon steel, ANSI 61 gray, powder coat finish, single-door, stainless steel clamps, padlock hasp and staple. | Stock | 1016
1418P10 | Hammond enclosure, NEMA 12/13, 42 x 36 x 10in (HxWxD), wall mount, carbon steel, ANSI 61 gray, powder coat finish, single-door, stainless steel clamps, padlock hasp and staple. | Stock | 1192
1418P12 | Hammond enclosure, NEMA 12/13, 42 x 36 x 12in (HxWxD), wall mount, carbon steel, ANSI 61 gray, powder coat finish, single-door, stainless steel clamps, padlock hasp and staple. | Stock | 1212
1418P16 | Hammond enclosure, NEMA 12/13, 42 x 36 x 16in (HxWxD), wall mount, carbon steel, ANSI 61 gray, powder coat finish, single-door, stainless steel clamps, padlock hasp and staple. | Stock | 1341
1418P8 | Hammond enclosure, NEMA 12/13, 42 x 36 x 8in (HxWxD), wall mount, carbon steel, ANSI 61 gray, powder coat finish, single-door, stainless steel clamps, padlock hasp and staple. | Stock | 1143
1418Q8 | Hammond enclosure, NEMA 12/13, 48 x 24 x 8in (HxWxD), wall mount, carbon steel, ANSI 61 gray, powder coat finish, single-door, stainless steel clamps, padlock hasp and staple. | Stock | 964
1418QR | Hammond enclosure quick-release clamp, replacement, 304 stainless steel. Package of 2. For use with 1418, 1418N4, 1447N4 and 1422N4 enclosures. | Stock | 31.5
1418R10 | Hammond enclosure, NEMA 12/13, 48 x 30 x 10in (HxWxD), wall mount, carbon steel, ANSI 61 gray, powder coat finish, single-door, stainless steel clamps, padlock hasp and staple. | Stock | 1161
1418R8 | Hammond enclosure, NEMA 12/13, 48 x 30 x 8in (HxWxD), wall mount, carbon steel, ANSI 61 gray, powder coat finish, single-door, stainless steel clamps, padlock hasp and staple. | Stock | 1109
1418S10 | Hammond enclosure, NEMA 12/13, 48 x 36 x 10in (HxWxD), wall mount, carbon steel, ANSI 61 gray, powder coat finish, single-door, stainless steel clamps, padlock hasp and staple. | Stock | 1279
1418S12 | Hammond enclosure, NEMA 12/13, 48 x 36 x 12in (HxWxD), wall mount, carbon steel, ANSI 61 gray, powder coat finish, single-door, stainless steel clamps, padlock hasp and staple. | Stock | 1331
1418S16 | Hammond enclosure, NEMA 12/13, 48 x 36 x 16in (HxWxD), wall mount, carbon steel, ANSI 61 gray, powder coat finish, single-door, stainless steel clamps, padlock hasp and staple. | Stock | 1435
1418S20 | Hammond enclosure, NEMA 12/13, 48 x 36 x 20in (HxWxD), wall mount, carbon steel, ANSI 61 gray, powder coat finish, single-door, stainless steel clamps, padlock hasp and staple. | Stock | 1577
1418S8 | Hammond enclosure, NEMA 12/13, 48 x 36 x 8in (HxWxD), wall mount, carbon steel, ANSI 61 gray, powder coat finish, single-door, stainless steel clamps, padlock hasp and staple. | Stock | 1227
1418SFX | Hammond rack mounting swing frame, carbon steel, black, powder coat finish. For use with 72x30in (HxW) freestanding enclosures. Mounting hardware included. | Stock | 916
1418SFY | Hammond rack mounting swing frame, carbon steel, black, powder coat finish. For use with 72x36in (HxW) freestanding enclosures. Mounting hardware included. | Stock | 988
1418SFYY | Hammond rack mounting swing frame, carbon steel, black, powder coat finish. For use with 90x36in (HxW) freestanding enclosures. Mounting hardware included. | Stock | 1042
1418T10 | Hammond enclosure, NEMA 12/13, 60 x 36 x 10in (HxWxD), wall mount, carbon steel, ANSI 61 gray, powder coat finish, single-door, stainless steel clamps, padlock hasp and staple. | Stock | 1507
1418T12 | Hammond enclosure, NEMA 12/13, 60 x 36 x 12in (HxWxD), wall mount, carbon steel, ANSI 61 gray, powder coat finish, single-door, stainless steel clamps, padlock hasp and staple. | Stock | 1567
1418T16 | Hammond enclosure, NEMA 12/13, 60 x 36 x 16in (HxWxD), wall mount, carbon steel, ANSI 61 gray, powder coat finish, single-door, stainless steel clamps, padlock hasp and staple. | Stock | 1726
1418T20 | Hammond enclosure, NEMA 12/13, 60 x 36 x 20in (HxWxD), wall mount, carbon steel, ANSI 61 gray, powder coat finish, single-door, stainless steel clamps, padlock hasp and staple. | Stock | 1845
1418T8 | Hammond enclosure, NEMA 12/13, 60 x 36 x 8in (HxWxD), wall mount, carbon steel, ANSI 61 gray, powder coat finish, single-door, stainless steel clamps, padlock hasp and staple. | Stock | 1483
1418TFHP | Hammond enclosure rack mounting angle, carbon steel, full-height mount, RAL 9003 white, powder coat finish. Package of 2. For use with 60x24in (HxW) freestanding enclosures. For mounting 19in rack equipment. Drilled and tapped 10-32 to EIA spacing. | Stock | 256
1418THHP | Hammond enclosure rack mounting angle, carbon steel, half-height mount, RAL 9003 white, powder coat finish. Package of 2. For use with 60x24in (HxW) freestanding enclosures. For mounting 19in rack equipment. Drilled and tapped 10-32 to EIA spacing. | Stock | 151
1418TW18 | Hammond enclosure, NEMA 12, 60 x 24 x 18in (HxWxD), freestanding, carbon steel, ANSI 61 gray, powder coat finish, single-door, 3-point keylocking handle. | Stock | 1640
1418TY24 | Hammond enclosure, NEMA 12, 60 x 36 x 24in (HxWxD), freestanding, carbon steel, ANSI 61 gray, powder coat finish, single-door, 3-point keylocking handle. | Stock | 2230
1418U12 | Hammond enclosure, NEMA 12/13, 72 x 30 x 12in (HxWxD), wall mount, carbon steel, ANSI 61 gray, powder coat finish, single-door, stainless steel clamps, padlock hasp and staple. | Stock | 1603
1418U16 | Hammond enclosure, NEMA 12/13, 72 x 30 x 16in (HxWxD), wall mount, carbon steel, ANSI 61 gray, powder coat finish, single-door, stainless steel clamps, padlock hasp and staple. | Stock | 1729
1418U20 | Hammond enclosure, NEMA 12/13, 72 x 30 x 20in (HxWxD), wall mount, carbon steel, ANSI 61 gray, powder coat finish, single-door, stainless steel clamps, padlock hasp and staple. | Stock | 1877
1418U24 | Hammond enclosure, NEMA 12/13, 72 x 30 x 24in (HxWxD), wall mount, carbon steel, ANSI 61 gray, powder coat finish, single-door, stainless steel clamps, padlock hasp and staple. | Stock | 1982
1418V12 | Hammond enclosure, NEMA 12/13, 72 x 36 x 12in (HxWxD), wall mount, carbon steel, ANSI 61 gray, powder coat finish, single-door, stainless steel clamps, padlock hasp and staple. | Stock | 1801
1418W18 | Hammond enclosure, NEMA 12, 72 x 24 x 18in (HxWxD), freestanding, carbon steel, ANSI 61 gray, powder coat finish, single-door, 3-point keylocking handle. | Stock | 1867
1418W24 | Hammond enclosure, NEMA 12, 72 x 24 x 24in (HxWxD), freestanding, carbon steel, ANSI 61 gray, powder coat finish, single-door, 3-point keylocking handle. | Stock | 2072
1418W30 | Hammond enclosure, NEMA 12, 72 x 24 x 30in (HxWxD), freestanding, carbon steel, ANSI 61 gray, powder coat finish, single-door, 3-point keylocking handle. | Stock | 2251
1418W36 | Hammond enclosure, NEMA 12, 72 x 24 x 36in (HxWxD), freestanding, carbon steel, ANSI 61 gray, powder coat finish, single-door, 3-point keylocking handle. | Stock | 2463
1418WD24 | Hammond enclosure, NEMA 12, 72 x 24 x 24in (HxWxD), freestanding, dual access, carbon steel, ANSI 61 gray, powder coat finish, single-door, 3-point keylocking handle. | Stock | 2309
1418WD30 | Hammond enclosure, NEMA 12, 72 x 24 x 30in (HxWxD), freestanding, dual access, carbon steel, ANSI 61 gray, powder coat finish, single-door, 3-point keylocking handle. | Stock | 2539
1418WD36 | Hammond enclosure, NEMA 12, 72 x 24 x 36in (HxWxD), freestanding, dual access, carbon steel, ANSI 61 gray, powder coat finish, single-door, 3-point keylocking handle. | Stock | 2766
1418WFHP | Hammond enclosure rack mounting angle, carbon steel, full-height mount, RAL 9003 white, powder coat finish. Package of 2. For use with 72x24in (HxW) freestanding enclosures. For mounting 19in rack equipment. Drilled and tapped 10-32 to EIA spacing. | Stock | 294
1418WHHP | Hammond enclosure rack mounting angle, carbon steel, half-height mount, RAL 9003 white, powder coat finish. Package of 2. For use with 72x24in (HxW) freestanding enclosures. For mounting 19in rack equipment. Drilled and tapped 10-32 to EIA spacing. | Stock | 186
1418X18 | Hammond enclosure, NEMA 12, 72 x 30 x 18in (HxWxD), freestanding, carbon steel, ANSI 61 gray, powder coat finish, single-door, 3-point keylocking handle. | Stock | 2002
1418X24 | Hammond enclosure, NEMA 12, 72 x 30 x 24in (HxWxD), freestanding, carbon steel, ANSI 61 gray, powder coat finish, single-door, 3-point keylocking handle. | Stock | 2215
1418XD24 | Hammond enclosure, NEMA 12, 72 x 30 x 24in (HxWxD), freestanding, dual access, carbon steel, ANSI 61 gray, powder coat finish, single-door, 3-point keylocking handle. | Stock | 2539
1418XFHP | Hammond enclosure rack mounting angle, carbon steel, full-height mount, RAL 9003 white, powder coat finish. Package of 2. For use with 72x30in (HxW) freestanding enclosures. For mounting 24in rack equipment. Drilled and tapped 10-32 to EIA spacing. | Stock | 294
1418XHHP | Hammond enclosure rack mounting angle, carbon steel, half-height mount, RAL 9003 white, powder coat finish. Package of 2. For use with 72x30in (HxW) freestanding enclosures. For mounting 24in rack equipment. Drilled and tapped 10-32 to EIA spacing. | Stock | 186
1418Y18 | Hammond enclosure, NEMA 12, 72 x 36 x 18in (HxWxD), freestanding, carbon steel, ANSI 61 gray, powder coat finish, single-door, 3-point keylocking handle. | Stock | 2191
1418Y24 | Hammond enclosure, NEMA 12, 72 x 36 x 24in (HxWxD), freestanding, carbon steel, ANSI 61 gray, powder coat finish, single-door, 3-point keylocking handle. | Stock | 2418
1418Y30 | Hammond enclosure, NEMA 12, 72 x 36 x 30in (HxWxD), freestanding, carbon steel, ANSI 61 gray, powder coat finish, single-door, 3-point keylocking handle. | Stock | 2720
1418Y36 | Hammond enclosure, NEMA 12, 72 x 36 x 36in (HxWxD), freestanding, carbon steel, ANSI 61 gray, powder coat finish, single-door, 3-point keylocking handle. | Stock | 2954
1418YD24 | Hammond enclosure, NEMA 12, 72 x 36 x 24in (HxWxD), freestanding, dual access, carbon steel, ANSI 61 gray, powder coat finish, single-door, 3-point keylocking handle. | Stock | 2766
1418YD36 | Hammond enclosure, NEMA 12, 72 x 36 x 36in (HxWxD), freestanding, dual access, carbon steel, ANSI 61 gray, powder coat finish, single-door, 3-point keylocking handle. | Stock | 3291
1418YW20 | Hammond enclosure, NEMA 12, 90 x 24 x 20in (HxWxD), freestanding, carbon steel, ANSI 61 gray, powder coat finish, single-door, 3-point keylocking handle. | Stock | 2217
1418YY20 | Hammond enclosure, NEMA 12, 90 x 36 x 20in (HxWxD), freestanding, carbon steel, ANSI 61 gray, powder coat finish, single-door, 3-point keylocking handle. | Stock | 2619
1418YY24 | Hammond enclosure, NEMA 12, 90 x 36 x 24in (HxWxD), freestanding, carbon steel, ANSI 61 gray, powder coat finish, single-door, 3-point keylocking handle. | Stock | 2796
1418YY36 | Hammond enclosure, NEMA 12, 90 x 36 x 36in (HxWxD), freestanding, carbon steel, ANSI 61 gray, powder coat finish, single-door, 3-point keylocking handle. | Stock | 3423
1418YYD24 | Hammond enclosure, NEMA 12, 90 x 36 x 24in (HxWxD), freestanding, dual access, carbon steel, ANSI 61 gray, powder coat finish, single-door, 3-point keylocking handle. | Stock | 3202
1418YYD36 | Hammond enclosure, NEMA 12, 90 x 36 x 36in (HxWxD), freestanding, dual access, carbon steel, ANSI 61 gray, powder coat finish, single-door, 3-point keylocking handle. | Stock | 3808
1418YYFHP | Hammond enclosure rack mounting angle, carbon steel, full-height mount, RAL 9003 white, powder coat finish. Package of 2. For use with 90x24in (HxW) freestanding enclosures. For mounting 19in rack equipment. Drilled and tapped 10-32 to EIA spacing. | Stock | 391
1418YYHHP | Hammond enclosure rack mounting angle, carbon steel, half-height mount, RAL 9003 white, powder coat finish. Package of 2. For use with 90x24in (HxW) freestanding enclosures. For mounting 19in rack equipment. Drilled and tapped 10-32 to EIA spacing. | Stock | 224
1418ZCS | Hammond enclosure center panel support, carbon steel, RAL 9003 white, powder coat finish. For use with 90in (H) double-door enclosures. Allows (2) single-wide sub-panels (including swing-out panels and rack mount frames) to be mounted in double-door enclosure. | Stock | 313
1418ZW18 | Hammond enclosure, NEMA 12, 72 x 48 x 18in (HxWxD), freestanding, carbon steel, ANSI 61 gray, powder coat finish, double-door, 3-point keylocking handle. | Stock | 3172
1418ZW24 | Hammond enclosure, NEMA 12, 72 x 48 x 24in (HxWxD), freestanding, carbon steel, ANSI 61 gray, powder coat finish, double-door, 3-point keylocking handle. | Stock | 3538
1418ZWD24 | Hammond enclosure, NEMA 12, 72 x 48 x 24in (HxWxD), freestanding, dual access, carbon steel, ANSI 61 gray, powder coat finish, double-door, 3-point keylocking handle. | Stock | 3825
1418ZX18 | Hammond enclosure, NEMA 12, 72 x 60 x 18in (HxWxD), freestanding, carbon steel, ANSI 61 gray, powder coat finish, double-door, 3-point keylocking handle. | Stock | 3569
1418ZX24 | Hammond enclosure, NEMA 12, 72 x 60 x 24in (HxWxD), freestanding, carbon steel, ANSI 61 gray, powder coat finish, double-door, 3-point keylocking handle. | Stock | 3969
1418ZX36 | Hammond enclosure, NEMA 12, 72 x 60 x 36in (HxWxD), freestanding, carbon steel, ANSI 61 gray, powder coat finish, double-door, 3-point keylocking handle. | Stock | 4566
1418ZXD24 | Hammond enclosure, NEMA 12, 72 x 60 x 24in (HxWxD), freestanding, dual access, carbon steel, ANSI 61 gray, powder coat finish, double-door, 3-point keylocking handle. | Stock | 4293
1418ZXD36 | Hammond enclosure, NEMA 12, 72 x 60 x 36in (HxWxD), freestanding, dual access, carbon steel, ANSI 61 gray, powder coat finish, double-door, 3-point keylocking handle. | Stock | 4939
1418ZY18 | Hammond enclosure, NEMA 12, 72 x 72 x 18in (HxWxD), freestanding, carbon steel, ANSI 61 gray, powder coat finish, double-door, 3-point keylocking handle. | Stock | 3962
1418ZY24 | Hammond enclosure, NEMA 12, 72 x 72 x 24in (HxWxD), freestanding, carbon steel, ANSI 61 gray, powder coat finish, double-door, 3-point keylocking handle. | Stock | 4279
1418ZYD24 | Hammond enclosure, NEMA 12, 72 x 72 x 24in (HxWxD), freestanding, dual access, carbon steel, ANSI 61 gray, powder coat finish, double-door, 3-point keylocking handle. | Stock | 4761
14190000 | Socomec shaft alignment guide, for use with 5mm shafts longer than 300mm. | Stock | 2.75
141D2111 | Socomec rotary handle, pistol, S1, black/blue, external front mount, 2-position, lockable in OFF only, defeatable, NEMA 4/4X. | Stock | 41
141D2115 | Socomec rotary handle, pistol, S1, black/blue, external front mount, 3-position, lockable in OFF only, defeatable, NEMA 4/4X, test function. | Stock | 44
141D2911 | Socomec rotary handle, pistol, S1, heavy duty metallic hasp, black/blue, external front mount, 2-position, lockable in OFF only, defeatable, NEMA 4/4X. | Stock | 48
141E2111 | Socomec rotary handle, pistol, S1, red/yellow, external front mount, 2-position, lockable in OFF only, defeatable, NEMA 4/4X. | Stock | 41
141E2115 | Socomec rotary handle, pistol, S1, red/yellow, external front mount, 3-position, lockable in OFF only, defeatable, NEMA 4/4X, test function. | Stock | 44
141E2911 | Socomec rotary handle, pistol, S1, heavy duty metallic hasp, red/yellow, external front mount, 2-position, lockable in OFF only, defeatable, NEMA 4/4X. | Stock | 48
141F2111 | Socomec rotary handle, pistol, S1, black/blue, external front mount, 2-position, lockable in OFF only, defeatable, NEMA 1/3R/12. | Stock | 32.5
141G2111 | Socomec rotary handle, pistol, S1, red/yellow, external front mount, 2-position, lockable in OFF only, defeatable, NEMA 1/3R/12. | Stock | 32.5
141H6111 | Socomec rotary handle, pistol, S1, black/blue, external right side mount, 2-position, lockable in OFF only, NEMA 4/4X. | Stock | 41.5
141H6911 | Socomec rotary handle, pistol, S1, heavy duty metallic hasp, black/blue, external right side mount, 2-position, lockable in OFF only, NEMA 4/4X. | Stock | 83
141I6111 | Socomec rotary handle, pistol, S1, red/yellow, external right side mount, 2-position, lockable in OFF only, NEMA 4/4X. | Stock | 41.5
141I6911 | Socomec rotary handle, pistol, S1, heavy duty metallic hasp, red/yellow, external right side mount, 2-position, lockable in OFF only, NEMA 4/4X. | Stock | 83
1421T6CL | Hammond mounting feet, rubber, clear. Package of 24. | Stock | 8
1422A8F | Hammond enclosure, NEMA 12, 54 x 42 x 8in (HxWxD), floor mount, carbon steel, ANSI 61 gray, powder coat finish, double-door, 3-point keylocking handle. | Stock | 2047
1422B10F | Hammond enclosure, NEMA 12, 60 x 48 x 10in (HxWxD), floor mount, carbon steel, ANSI 61 gray, powder coat finish, double-door, 3-point keylocking handle. | Stock | 2760
1422B12F | Hammond enclosure, NEMA 12, 60 x 48 x 12in (HxWxD), floor mount, carbon steel, ANSI 61 gray, powder coat finish, double-door, 3-point keylocking handle. | Stock | 2833
1422B16F | Hammond enclosure, NEMA 12, 60 x 48 x 16in (HxWxD), floor mount, carbon steel, ANSI 61 gray, powder coat finish, double-door, 3-point keylocking handle. | Stock | 2974
1422B20F | Hammond enclosure, NEMA 12, 60 x 48 x 20in (HxWxD), floor mount, carbon steel, ANSI 61 gray, powder coat finish, double-door, 3-point keylocking handle. | Stock | 3193
1422B24F | Hammond enclosure, NEMA 12, 60 x 48 x 24in (HxWxD), floor mount, carbon steel, ANSI 61 gray, powder coat finish, double-door, 3-point keylocking handle. | Stock | 3343
1422B8F | Hammond enclosure, NEMA 12, 60 x 48 x 8in (HxWxD), floor mount, carbon steel, ANSI 61 gray, powder coat finish, double-door, 3-point keylocking handle. | Stock | 2754
1422D10F | Hammond enclosure, NEMA 12, 60 x 60 x 10in (HxWxD), floor mount, carbon steel, ANSI 61 gray, powder coat finish, double-door, 3-point keylocking handle. | Stock | 3219
1422D12F | Hammond enclosure, NEMA 12, 60 x 60 x 12in (HxWxD), floor mount, carbon steel, ANSI 61 gray, powder coat finish, double-door, 3-point keylocking handle. | Stock | 3223
1422D16F | Hammond enclosure, NEMA 12, 60 x 60 x 16in (HxWxD), floor mount, carbon steel, ANSI 61 gray, powder coat finish, double-door, 3-point keylocking handle. | Stock | 3382
1422D24F | Hammond enclosure, NEMA 12, 60 x 60 x 24in (HxWxD), floor mount, carbon steel, ANSI 61 gray, powder coat finish, double-door, 3-point keylocking handle. | Stock | 3786
1422E10F | Hammond enclosure, NEMA 12, 72 x 60 x 10in (HxWxD), floor mount, carbon steel, ANSI 61 gray, powder coat finish, double-door, 3-point keylocking handle. | Stock | 3708
1422E12F | Hammond enclosure, NEMA 12, 72 x 60 x 12in (HxWxD), floor mount, carbon steel, ANSI 61 gray, powder coat finish, double-door, 3-point keylocking handle. | Stock | 3710
1422E16F | Hammond enclosure, NEMA 12, 72 x 60 x 16in (HxWxD), floor mount, carbon steel, ANSI 61 gray, powder coat finish, double-door, 3-point keylocking handle. | Stock | 3891
1422E20F | Hammond enclosure, NEMA 12, 72 x 60 x 20in (HxWxD), floor mount, carbon steel, ANSI 61 gray, powder coat finish, double-door, 3-point keylocking handle. | Stock | 4169
1422E24F | Hammond enclosure, NEMA 12, 72 x 60 x 24in (HxWxD), floor mount, carbon steel, ANSI 61 gray, powder coat finish, double-door, 3-point keylocking handle. | Stock | 4349
1422F10F | Hammond enclosure, NEMA 12, 72 x 72 x 10in (HxWxD), floor mount, carbon steel, ANSI 61 gray, powder coat finish, double-door, 3-point keylocking handle. | Stock | 4179
1422F12F | Hammond enclosure, NEMA 12, 72 x 72 x 12in (HxWxD), floor mount, carbon steel, ANSI 61 gray, powder coat finish, double-door, 3-point keylocking handle. | Stock | 4184
1422F16F | Hammond enclosure, NEMA 12, 72 x 72 x 16in (HxWxD), floor mount, carbon steel, ANSI 61 gray, powder coat finish, double-door, 3-point keylocking handle. | Stock | 4379
1422F20F | Hammond enclosure, NEMA 12, 72 x 72 x 20in (HxWxD), floor mount, carbon steel, ANSI 61 gray, powder coat finish, double-door, 3-point keylocking handle. | Stock | 4686
1422F24F | Hammond enclosure, NEMA 12, 72 x 72 x 24in (HxWxD), floor mount, carbon steel, ANSI 61 gray, powder coat finish, double-door, 3-point keylocking handle. | Stock | 4882
1422MD3 | Hammond enclosure, NEMA 12, 86 x 112 x 14in (HxWxD), freestanding, carbon steel, ANSI 61 gray, powder coat finish, 3-door, 3-point keylocking handle. | Stock | 10673
1422MD320 | Hammond enclosure, NEMA 12, 86 x 112 x 20in (HxWxD), freestanding, carbon steel, ANSI 61 gray, powder coat finish, 3-door, 3-point keylocking handle. | Stock | 11014
1422MD4 | Hammond enclosure, NEMA 12, 86 x 149 x 14in (HxWxD), freestanding, carbon steel, ANSI 61 gray, powder coat finish, 4-door, 3-point keylocking handle. | Stock | 13403
1422MD420 | Hammond enclosure, NEMA 12, 86 x 149 x 20in (HxWxD), freestanding, carbon steel, ANSI 61 gray, powder coat finish, 4-door, 3-point keylocking handle. | Stock | 13851
1422N4B10F | Hammond enclosure, NEMA 3R/4/12/13, 60 x 48 x 10in (HxWxD), floor mount, carbon steel, ANSI 61 gray, powder coat finish, 2-door, stainless steel clamps, padlock hasp and staple. | Stock | 3870
1422N4D12F | Hammond enclosure, NEMA 3R/4/12/13, 60 x 60 x 12in (HxWxD), floor mount, carbon steel, ANSI 61 gray, powder coat finish, 2-door, stainless steel clamps, padlock hasp and staple. | Stock | 4512
1422N4E12F | Hammond enclosure, NEMA 3R/4/12/13, 72 x 60 x 12in (HxWxD), floor mount, carbon steel, ANSI 61 gray, powder coat finish, 2-door, stainless steel clamps, padlock hasp and staple. | Stock | 5049
1422N4F12F | Hammond enclosure, NEMA 3R/4/12/13, 72 x 72 x 12in (HxWxD), floor mount, carbon steel, ANSI 61 gray, powder coat finish, 2-door, stainless steel clamps, padlock hasp and staple. | Stock | 5675
1422N4F24F | Hammond enclosure, NEMA 3R/4/12/13, 72 x 72 x 24in (HxWxD), floor mount, carbon steel, ANSI 61 gray, powder coat finish, 2-door, stainless steel clamps, padlock hasp and staple. | Stock | 6523
1422N4S16B12F | Hammond enclosure, NEMA 3R/4/4X/12/13, 60 x 48 x 12in (HxWxD), floor mount, 316 stainless steel, #4 brush finish, 2-door, stainless steel clamps, padlock hasp and staple. | Stock | 7213
1422N4S16D12F | Hammond enclosure, NEMA 3R/4/4X/12/13, 60 x 60 x 12in (HxWxD), floor mount, 316 stainless steel, #4 brush finish, 2-door, stainless steel clamps, padlock hasp and staple. | Stock | 8130
1422N4S16E12F | Hammond enclosure, NEMA 3R/4/4X/12/13, 72 x 60 x 12in (HxWxD), floor mount, 316 stainless steel, #4 brush finish, 2-door, stainless steel clamps, padlock hasp and staple. | Stock | 9705
1422N4S16F12F | Hammond enclosure, NEMA 3R/4/4X/12/13, 72 x 72 x 12in (HxWxD), floor mount, 316 stainless steel, #4 brush finish, 2-door, stainless steel clamps, padlock hasp and staple. | Stock | 10141
1422N4S16F24F | Hammond enclosure, NEMA 3R/4/4X/12/13, 72 x 72 x 24in (HxWxD), floor mount, 316 stainless steel, #4 brush finish, 2-door, stainless steel clamps, padlock hasp and staple. | Stock | 12646
1422N4SSB12F | Hammond enclosure, NEMA 3R/4/4X/12/13, 60 x 48 x 12in (HxWxD), floor mount, 304 stainless steel, #4 brush finish, 2-door, stainless steel clamps, padlock hasp and staple. | Stock | 6226
1422N4SSD12F | Hammond enclosure, NEMA 3R/4/4X/12/13, 60 x 60 x 12in (HxWxD), floor mount, 304 stainless steel, #4 brush finish, 2-door, stainless steel clamps, padlock hasp and staple. | Stock | 7037
1422N4SSE12F | Hammond enclosure, NEMA 3R/4/4X/12/13, 72 x 60 x 12in (HxWxD), floor mount, 304 stainless steel, #4 brush finish, 2-door, stainless steel clamps, padlock hasp and staple. | Stock | 8371
1422N4SSF12F | Hammond enclosure, NEMA 3R/4/4X/12/13, 72 x 72 x 12in (HxWxD), floor mount, 304 stainless steel, #4 brush finish, 2-door, stainless steel clamps, padlock hasp and staple. | Stock | 8787
1422N4SSF24F | Hammond enclosure, NEMA 3R/4/4X/12/13, 72 x 72 x 24in (HxWxD), floor mount, 304 stainless steel, #4 brush finish, 2-door, stainless steel clamps, padlock hasp and staple. | Stock | 10927
1422P10 | Hammond enclosure, NEMA 12, 24 x 42 x 10in (HxWxD), wall mount, carbon steel, ANSI 61 gray, powder coat finish, double-door, 3-point keylocking handle. | Stock | 1274
1422P8 | Hammond enclosure, NEMA 12, 24 x 42 x 8in (HxWxD), wall mount, carbon steel, ANSI 61 gray, powder coat finish, double-door, 3-point keylocking handle. | Stock | 1062
1422PW8 | Hammond enclosure, NEMA 12, 24 x 48 x 8in (HxWxD), wall mount, carbon steel, ANSI 61 gray, powder coat finish, double-door, 3-point keylocking handle. | Stock | 1161
1422R10 | Hammond enclosure, NEMA 12, 30 x 42 x 10in (HxWxD), wall mount, carbon steel, ANSI 61 gray, powder coat finish, double-door, 3-point keylocking handle. | Stock | 1281
1422RW10 | Hammond enclosure, NEMA 12, 30 x 48 x 10in (HxWxD), wall mount, carbon steel, ANSI 61 gray, powder coat finish, double-door, 3-point keylocking handle. | Stock | 1401
1422RX10 | Hammond enclosure, NEMA 12, 30 x 60 x 10in (HxWxD), wall mount, carbon steel, ANSI 61 gray, powder coat finish, double-door, 3-point keylocking handle. | Stock | 1678
1422UV12 | Hammond enclosure, NEMA 12, 36 x 42 x 12in (HxWxD), wall mount, carbon steel, ANSI 61 gray, powder coat finish, double-door, 3-point keylocking handle. | Stock | 1537
1422UW12 | Hammond enclosure, NEMA 12, 36 x 48 x 12in (HxWxD), wall mount, carbon steel, ANSI 61 gray, powder coat finish, double-door, 3-point keylocking handle. | Stock | 1642
1422UX12 | Hammond enclosure, NEMA 12, 36 x 60 x 12in (HxWxD), wall mount, carbon steel, ANSI 61 gray, powder coat finish, double-door, 3-point keylocking handle. | Stock | 1928
1422VV12 | Hammond enclosure, NEMA 12, 42 x 42 x 12in (HxWxD), wall mount, carbon steel, ANSI 61 gray, powder coat finish, double-door, 3-point keylocking handle. | Stock | 1699
1422VW12 | Hammond enclosure, NEMA 12, 42 x 48 x 12in (HxWxD), wall mount, carbon steel, ANSI 61 gray, powder coat finish, double-door, 3-point keylocking handle. | Stock | 1869
1422VX12 | Hammond enclosure, NEMA 12, 42 x 60 x 12in (HxWxD), wall mount, carbon steel, ANSI 61 gray, powder coat finish, double-door, 3-point keylocking handle. | Stock | 2169
1422WW12 | Hammond enclosure, NEMA 12, 48 x 48 x 12in (HxWxD), wall mount, carbon steel, ANSI 61 gray, powder coat finish, double-door, 3-point keylocking handle. | Stock | 2027
1425BH | Hammond caster set, 1050lb capacity. (4) zinc-plated swivel casters and mounting hardware included. | Stock | 146
1425BM | Hammond caster set, 700lb capacity. (4) zinc-plated swivel casters and mounting hardware included. | Stock | 73
1427B2BK | Hammond pull handle, 1.25in, carbon steel, black. Package of 2. For use with Hammond RM1UxxxxxBK enclosures. Mounting hardware included. | Stock | 6
1427E1BK | Hammond pull handle, 2.00in, carbon steel, black. Package of 2. For use with Hammond RM2UxxxxxBK enclosures. Mounting hardware included. | Stock | 6
1427LKN1 | Hammond enclosure latch, keylocking, 1/4-turn flush-mount, 1-point, plated steel, chrome finish. For use with 1420 and N1A enclosures. (2) keys included. | Stock | 36
1427P1BK | Hammond pull handle, 2.80in, carbon steel, black. Package of 2. For use with Hammond RM3UxxxxxBK and RM4UxxxxxBK enclosures. Mounting hardware included. | Stock | 9.75
14290000 | Socomec shaft alignment guide, for use with 10mm shafts and above longer than 300mm. | Stock | 6.5
142D2111 | Socomec rotary handle, pistol, S2, black/blue, external front mount, 2-position, lockable in OFF only, defeatable, NEMA 4/4X. | Stock | 65
142D2113 | Socomec rotary handle, pistol, S2, black/blue, external front mount, 3-position, lockable in OFF only, defeatable, NEMA 4/4X. For use with SIRCOVER transfer switch bodies. | Stock | 66
142D2115 | Socomec rotary handle, pistol, S2, black/blue, external front mount, 3-position, lockable in OFF only, defeatable, NEMA 4/4X, test function. | Stock | 82
142D2813 | Socomec rotary handle, pistol, S2, black/blue, external front mount, 3-position, lockable in I-off-II, defeatable, NEMA 4/4X. For use with SIRCOVER transfer switch bodies. | Stock | 67
142D2911 | Socomec rotary handle, pistol, S2, heavy duty metallic hasp, black/blue, external front mount, 2-position, lockable in OFF only, defeatable, NEMA 4/4X. | Stock | 82
142E2111 | Socomec rotary handle, pistol, S2, red/yellow, external front mount, 2-position, lockable in OFF only, defeatable, NEMA 4/4X. | Stock | 65
142E2113 | Socomec rotary handle, pistol, S2, red/yellow, external front mount, 3-position, lockable in OFF only, defeatable, NEMA 4/4X. For use with SIRCOVER transfer switch bodies. | Stock | 66
142E2115 | Socomec rotary handle, pistol, S2, red/yellow, external front mount, 3-position, lockable in OFF only, defeatable, NEMA 4/4X, test function. | Stock | 82
142E2813 | Socomec rotary handle, pistol, S2, red/yellow, external front mount, 3-position, lockable in I-off-II, defeatable, NEMA 4/4X. For use with SIRCOVER transfer switch bodies. | Stock | 67
142E2911 | Socomec rotary handle, pistol, S2, heavy duty metallic hasp, red/yellow, external front mount, 2-position, lockable in OFF only, defeatable, NEMA 4/4X. | Stock | 82
142F2111 | Socomec rotary handle, pistol, S2, black/blue, external front mount, 2-position, lockable in OFF only, defeatable, NEMA 1/3R/12. | Stock | 47
142F2113 | Socomec rotary handle, pistol, S2, black/blue, external front mount, 3-position, lockable in OFF only, defeatable, NEMA 1/3R/12. For use with SIRCOVER transfer switch bodies. | Stock | 62
142F2813 | Socomec rotary handle, pistol, S2, black/blue, external front mount, 3-position, lockable in I-off-II, defeatable, NEMA 1/3R/12. For use with SIRCOVER transfer switch bodies. | Stock | 62
142G2111 | Socomec rotary handle, pistol, S2, red/yellow, external front mount, 2-position, lockable in OFF only, defeatable, NEMA 1/3R/12. | Stock | 47
142G2113 | Socomec rotary handle, pistol, S2, red/yellow, external front mount, 3-position, lockable in OFF only, defeatable, NEMA 1/3R/12. For use with SIRCOVER transfer switch bodies. | Stock | 62
142G2813 | Socomec rotary handle, pistol, S2, red/yellow, external front mount, 3-position, lockable in I-off-II, defeatable, NEMA 1/3R/12. For use with SIRCOVER transfer switch bodies. | Stock | 62
142H6111 | Socomec rotary handle, pistol, S2, black/blue, external right side mount, 2-position, lockable in OFF only, NEMA 4/4X. | Stock | 62
142H6911 | Socomec rotary handle, pistol, S2, heavy duty metallic hasp, black/blue, external right side mount, 2-position, lockable in OFF only, NEMA 4/4X. | Stock | 103
142I6111 | Socomec rotary handle, pistol, S2, red/yellow, external right side mount, 2-position, lockable in OFF only, NEMA 4/4X. | Stock | 62
142I6911 | Socomec rotary handle, pistol, S2, heavy duty metallic hasp, red/yellow, external right side mount, 2-position, lockable in OFF only, NEMA 4/4X. | Stock | 103
1435A | Hammond pushbutton enclosure, 1 hole, 30mm, NEMA 12/13, 4 x 4 x 3in (HxWxD), wall mount, carbon steel, ANSI 61 gray, powder coat finish, screw cover. | Stock | 71
1435B | Hammond pushbutton enclosure, 2 holes, 30mm, NEMA 12/13, 6 x 4 x 3in (HxWxD), wall mount, carbon steel, ANSI 61 gray, powder coat finish, screw cover. | Stock | 81
1435C | Hammond pushbutton enclosure, 3 holes, 30mm, NEMA 12/13, 8 x 4 x 3in (HxWxD), wall mount, carbon steel, ANSI 61 gray, powder coat finish, screw cover. | Stock | 93
1435D | Hammond pushbutton enclosure, 4 holes, 30mm, NEMA 12/13, 11 x 4 x 3in (HxWxD), wall mount, carbon steel, ANSI 61 gray, powder coat finish, screw cover. | Stock | 105
1435F | Hammond pushbutton enclosure, 4 holes, 30mm, NEMA 12/13, 8 x 7 x 3in (HxWxD), wall mount, carbon steel, ANSI 61 gray, powder coat finish, hinged screw cover. | Stock | 119
1435H | Hammond pushbutton enclosure, 6 holes, 30mm, NEMA 12/13, 10 x 7 x 3in (HxWxD), wall mount, carbon steel, ANSI 61 gray, powder coat finish, hinged screw cover. | Stock | 134
1435K | Hammond pushbutton enclosure, 9 holes, 30mm, NEMA 12/13, 10 x 9 x 3in (HxWxD), wall mount, carbon steel, ANSI 61 gray, powder coat finish, hinged screw cover. | Stock | 157
1435MA | Hammond pushbutton enclosure, 1 hole, 22mm, NEMA 12/13, 4 x 4 x 3in (HxWxD), wall mount, carbon steel, ANSI 61 gray, powder coat finish, screw cover. | Stock | 69
1435MB | Hammond pushbutton enclosure, 2 holes, 22mm, NEMA 12/13, 6 x 4 x 3in (HxWxD), wall mount, carbon steel, ANSI 61 gray, powder coat finish, screw cover. | Stock | 79
1435MC | Hammond pushbutton enclosure, 3 holes, 22mm, NEMA 12/13, 8 x 4 x 3in (HxWxD), wall mount, carbon steel, ANSI 61 gray, powder coat finish, screw cover. | Stock | 89
1435MD | Hammond pushbutton enclosure, 4 holes, 22mm, NEMA 12/13, 11 x 4 x 3in (HxWxD), wall mount, carbon steel, ANSI 61 gray, powder coat finish, screw cover. | Stock | 99
1435MF | Hammond pushbutton enclosure, 4 holes, 22mm, NEMA 12/13, 8 x 7 x 3in (HxWxD), wall mount, carbon steel, ANSI 61 gray, powder coat finish, hinged screw cover. | Stock | 115
1435MH | Hammond pushbutton enclosure, 6 holes, 22mm, NEMA 12/13, 10 x 7 x 3in (HxWxD), wall mount, carbon steel, ANSI 61 gray, powder coat finish, hinged screw cover. | Stock | 131
1435MK | Hammond pushbutton enclosure, 9 holes, 22mm, NEMA 12/13, 10 x 9 x 3in (HxWxD), wall mount, carbon steel, ANSI 61 gray, powder coat finish, hinged screw cover. | Stock | 178
1435MO | Hammond pushbutton enclosure, 12 holes, 22mm, NEMA 12/13, 12 x 9 x 3in (HxWxD), wall mount, carbon steel, ANSI 61 gray, powder coat finish, hinged screw cover. | Stock | 172
1435MS | Hammond pushbutton enclosure, 16 holes, 22mm, NEMA 12/13, 12 x 11 x 3in (HxWxD), wall mount, carbon steel, ANSI 61 gray, powder coat finish, hinged screw cover. | Stock | 196
1435MS16A | Hammond pushbutton enclosure, 1 hole, 22mm, NEMA 3R/4/4X, 4 x 4 x 3in (HxWxD), wall mount, 316 stainless steel, #4 brush finish, screw cover. | Stock | 220
1435MS16B | Hammond pushbutton enclosure, 2 holes, 22mm, NEMA 3R/4/4X, 6 x 4 x 3in (HxWxD), wall mount, 316 stainless steel, #4 brush finish, screw cover. | Stock | 260
1435MS16C | Hammond pushbutton enclosure, 3 holes, 22mm, NEMA 3R/4/4X, 8 x 4 x 3in (HxWxD), wall mount, 316 stainless steel, #4 brush finish, screw cover. | Stock | 301
1435MS16D | Hammond pushbutton enclosure, 4 holes, 22mm, NEMA 3R/4/4X, 11 x 4 x 3in (HxWxD), wall mount, 316 stainless steel, #4 brush finish, screw cover. | Stock | 341
1435MS16H | Hammond pushbutton enclosure, 6 holes, 22mm, NEMA 3R/4/4X, 10 x 7 x 3in (HxWxD), wall mount, 316 stainless steel, #4 brush finish, hinged screw cover. | Stock | 450
1435MS16K | Hammond pushbutton enclosure, 9 holes, 22mm, NEMA 3R/4/4X, 10 x 9 x 3in (HxWxD), wall mount, 316 stainless steel, #4 brush finish, hinged screw cover. | Stock | 534
1435MS16O | Hammond pushbutton enclosure, 12 holes, 22mm, NEMA 3R/4/4X, 12 x 9 x 3in (HxWxD), wall mount, 316 stainless steel, #4 brush finish, hinged screw cover. | Stock | 611
1435MSSA | Hammond pushbutton enclosure, 1 hole, 22mm, NEMA 3R/4/4X, 4 x 4 x 3in (HxWxD), wall mount, 304 stainless steel, #4 brush finish, screw cover. | Stock | 176
1435MSSB | Hammond pushbutton enclosure, 2 holes, 22mm, NEMA 3R/4/4X, 6 x 4 x 3in (HxWxD), wall mount, 304 stainless steel, #4 brush finish, screw cover. | Stock | 207
1435MSSC | Hammond pushbutton enclosure, 3 holes, 22mm, NEMA 3R/4/4X, 8 x 4 x 3in (HxWxD), wall mount, 304 stainless steel, #4 brush finish, screw cover. | Stock | 240
1435MSSD | Hammond pushbutton enclosure, 4 holes, 22mm, NEMA 3R/4/4X, 11 x 4 x 3in (HxWxD), wall mount, 304 stainless steel, #4 brush finish, screw cover. | Stock | 271
1435MSSH | Hammond pushbutton enclosure, 6 holes, 22mm, NEMA 3R/4/4X, 10 x 7 x 3in (HxWxD), wall mount, 304 stainless steel, #4 brush finish, hinged screw cover. | Stock | 364
1435MSSK | Hammond pushbutton enclosure, 9 holes, 22mm, NEMA 3R/4/4X, 10 x 9 x 3in (HxWxD), wall mount, 304 stainless steel, #4 brush finish, hinged screw cover. | Stock | 430
1435MSSO | Hammond pushbutton enclosure, 12 holes, 22mm, NEMA 3R/4/4X, 12 x 9 x 3in (HxWxD), wall mount, 304 stainless steel, #4 brush finish, hinged screw cover. | Stock | 492
1435O | Hammond pushbutton enclosure, 12 holes, 30mm, NEMA 12/13, 12 x 9 x 3in (HxWxD), wall mount, carbon steel, ANSI 61 gray, powder coat finish, hinged screw cover. | Stock | 176
1435S | Hammond pushbutton enclosure, 16 holes, 30mm, NEMA 12/13, 12 x 11 x 3in (HxWxD), wall mount, carbon steel, ANSI 61 gray, powder coat finish, hinged screw cover. | Stock | 202
1435S16A | Hammond pushbutton enclosure, 1 hole, 30mm, NEMA 3R/4/4X, 4 x 4 x 3in (HxWxD), wall mount, 316 stainless steel, #4 brush finish, screw cover. | Stock | 218
1435S16B | Hammond pushbutton enclosure, 2 holes, 30mm, NEMA 3R/4/4X, 6 x 4 x 3in (HxWxD), wall mount, 316 stainless steel, #4 brush finish, screw cover. | Stock | 258
1435S16C | Hammond pushbutton enclosure, 3 holes, 30mm, NEMA 3R/4/4X, 8 x 4 x 3in (HxWxD), wall mount, 316 stainless steel, #4 brush finish, screw cover. | Stock | 297
1435S16D | Hammond pushbutton enclosure, 4 holes, 30mm, NEMA 3R/4/4X, 11 x 4 x 3in (HxWxD), wall mount, 316 stainless steel, #4 brush finish, screw cover. | Stock | 337
1435S16H | Hammond pushbutton enclosure, 6 holes, 30mm, NEMA 3R/4/4X, 10 x 7 x 3in (HxWxD), wall mount, 316 stainless steel, #4 brush finish, hinged screw cover. | Stock | 444
1435S16K | Hammond pushbutton enclosure, 9 holes, 30mm, NEMA 3R/4/4X, 10 x 9 x 3in (HxWxD), wall mount, 316 stainless steel, #4 brush finish, hinged screw cover. | Stock | 527
1435S16O | Hammond pushbutton enclosure, 12 holes, 30mm, NEMA 3R/4/4X, 12 x 9 x 3in (HxWxD), wall mount, 316 stainless steel, #4 brush finish, hinged screw cover. | Stock | 602
1435SSA | Hammond pushbutton enclosure, 1 hole, 30mm, NEMA 3R/4/4X, 4 x 4 x 3in (HxWxD), wall mount, 304 stainless steel, #4 brush finish, screw cover. | Stock | 173
1435SSB | Hammond pushbutton enclosure, 2 holes, 30mm, NEMA 3R/4/4X, 6 x 4 x 3in (HxWxD), wall mount, 304 stainless steel, #4 brush finish, screw cover. | Stock | 204
1435SSC | Hammond pushbutton enclosure, 3 holes, 30mm, NEMA 3R/4/4X, 8 x 4 x 3in (HxWxD), wall mount, 304 stainless steel, #4 brush finish, screw cover. | Stock | 235
1435SSD | Hammond pushbutton enclosure, 4 holes, 30mm, NEMA 3R/4/4X, 11 x 4 x 3in (HxWxD), wall mount, 304 stainless steel, #4 brush finish, screw cover. | Stock | 274
1435SSH | Hammond pushbutton enclosure, 6 holes, 30mm, NEMA 3R/4/4X, 10 x 7 x 3in (HxWxD), wall mount, 304 stainless steel, #4 brush finish, hinged screw cover. | Stock | 359
1435SSK | Hammond pushbutton enclosure, 9 holes, 30mm, NEMA 3R/4/4X, 10 x 9 x 3in (HxWxD), wall mount, 304 stainless steel, #4 brush finish, hinged screw cover. | Stock | 424
1435SSO | Hammond pushbutton enclosure, 12 holes, 30mm, NEMA 3R/4/4X, 12 x 9 x 3in (HxWxD), wall mount, 304 stainless steel, #4 brush finish, hinged screw cover. | Stock | 486
1437A | Hammond pushbutton enclosure, 1 hole, 30mm, NEMA 12/13, 4 x 4 x 5in (HxWxD), wall mount, carbon steel, ANSI 61 gray, powder coat finish, screw cover. | Stock | 91
1437B | Hammond pushbutton enclosure, 2 holes, 30mm, NEMA 12/13, 6 x 4 x 5in (HxWxD), wall mount, carbon steel, ANSI 61 gray, powder coat finish, hinged screw cover. | Stock | 105
1437C | Hammond pushbutton enclosure, 3 holes, 30mm, NEMA 12/13, 8 x 4 x 5in (HxWxD), wall mount, carbon steel, ANSI 61 gray, powder coat finish, hinged screw cover. | Stock | 118
1437D | Hammond pushbutton enclosure, 4 holes, 30mm, NEMA 12/13, 10 x 4 x 5in (HxWxD), wall mount, carbon steel, ANSI 61 gray, powder coat finish, hinged screw cover. | Stock | 131
1437F | Hammond pushbutton enclosure, 4 holes, 30mm, NEMA 12/13, 8 x 7 x 5in (HxWxD), wall mount, carbon steel, ANSI 61 gray, powder coat finish, hinged screw cover. | Stock | 134
1437H | Hammond pushbutton enclosure, 6 holes, 30mm, NEMA 12/13, 10 x 7 x 5in (HxWxD), wall mount, carbon steel, ANSI 61 gray, powder coat finish, hinged screw cover. | Stock | 152
1437K | Hammond pushbutton enclosure, 9 holes, 30mm, NEMA 12/13, 10 x 9 x 5in (HxWxD), wall mount, carbon steel, ANSI 61 gray, powder coat finish, hinged screw cover. | Stock | 173
1437MA | Hammond pushbutton enclosure, 1 hole, 22mm, NEMA 12/13, 4 x 4 x 5in (HxWxD), wall mount, carbon steel, ANSI 61 gray, powder coat finish, screw cover. | Stock | 88
1437MB | Hammond pushbutton enclosure, 2 holes, 22mm, NEMA 12/13, 6 x 4 x 5in (HxWxD), wall mount, carbon steel, ANSI 61 gray, powder coat finish, hinged screw cover. | Stock | 102
1437MC | Hammond pushbutton enclosure, 3 holes, 22mm, NEMA 12/13, 8 x 4 x 5in (HxWxD), wall mount, carbon steel, ANSI 61 gray, powder coat finish, hinged screw cover. | Stock | 116
1437MD | Hammond pushbutton enclosure, 4 holes, 22mm, NEMA 12/13, 10 x 4 x 5in (HxWxD), wall mount, carbon steel, ANSI 61 gray, powder coat finish, hinged screw cover. | Stock | 129
1437MF | Hammond pushbutton enclosure, 4 holes, 22mm, NEMA 12/13, 8 x 7 x 5in (HxWxD), wall mount, carbon steel, ANSI 61 gray, powder coat finish, hinged screw cover. | Stock | 130
1437MH | Hammond pushbutton enclosure, 6 holes, 22mm, NEMA 12/13, 10 x 7 x 5in (HxWxD), wall mount, carbon steel, ANSI 61 gray, powder coat finish, hinged screw cover. | Stock | 148
1437MK | Hammond pushbutton enclosure, 9 holes, 22mm, NEMA 12/13, 10 x 9 x 5in (HxWxD), wall mount, carbon steel, ANSI 61 gray, powder coat finish, hinged screw cover. | Stock | 169
1437MO | Hammond pushbutton enclosure, 12 holes, 22mm, NEMA 12/13, 12 x 9 x 5in (HxWxD), wall mount, carbon steel, ANSI 61 gray, powder coat finish, hinged screw cover. | Stock | 193
1437MS | Hammond pushbutton enclosure, 16 holes, 22mm, NEMA 12/13, 12 x 11 x 5in (HxWxD), wall mount, carbon steel, ANSI 61 gray, powder coat finish, hinged screw cover. | Stock | 221
1437MS16A | Hammond pushbutton enclosure, 1 hole, 22mm, NEMA 4/4X, 4 x 4 x 5in (HxWxD), wall mount, 316 stainless steel, #4 brush finish, screw cover. | Stock | 281
1437MS16B | Hammond pushbutton enclosure, 2 holes, 22mm, NEMA 4/4X, 6 x 4 x 5in (HxWxD), wall mount, 316 stainless steel, #4 brush finish, hinged screw cover. | Stock | 345
1437MS16C | Hammond pushbutton enclosure, 3 holes, 22mm, NEMA 4/4X, 8 x 4 x 5in (HxWxD), wall mount, 316 stainless steel, #4 brush finish, hinged screw cover. | Stock | 400
1437MS16D | Hammond pushbutton enclosure, 4 holes, 22mm, NEMA 4/4X, 10 x 4 x 5in (HxWxD), wall mount, 316 stainless steel, #4 brush finish, hinged screw cover. | Stock | 451
1437MSSA | Hammond pushbutton enclosure, 1 hole, 22mm, NEMA 4/4X, 4 x 4 x 5in (HxWxD), wall mount, 304 stainless steel, #4 brush finish, screw cover. | Stock | 216
1437MSSB | Hammond pushbutton enclosure, 2 holes, 22mm, NEMA 4/4X, 6 x 4 x 5in (HxWxD), wall mount, 304 stainless steel, #4 brush finish, hinged screw cover. | Stock | 265
1437MSSC | Hammond pushbutton enclosure, 3 holes, 22mm, NEMA 4/4X, 8 x 4 x 5in (HxWxD), wall mount, 304 stainless steel, #4 brush finish, hinged screw cover. | Stock | 307
1437MSSD | Hammond pushbutton enclosure, 4 holes, 22mm, NEMA 4/4X, 10 x 4 x 5in (HxWxD), wall mount, 304 stainless steel, #4 brush finish, hinged screw cover. | Stock | 345
1437MV | Hammond pushbutton enclosure, 20 holes, 22mm, NEMA 12/13, 14 x 11 x 5in (HxWxD), wall mount, carbon steel, ANSI 61 gray, powder coat finish, hinged screw cover. | Stock | 246
1437MX | Hammond pushbutton enclosure, 25 holes, 22mm, NEMA 12/13, 14 x 13 x 5in (HxWxD), wall mount, carbon steel, ANSI 61 gray, powder coat finish, hinged screw cover. | Stock | 276
1437O | Hammond pushbutton enclosure, 12 holes, 30mm, NEMA 12/13, 12 x 9 x 5in (HxWxD), wall mount, carbon steel, ANSI 61 gray, powder coat finish, hinged screw cover. | Stock | 198
1437S | Hammond pushbutton enclosure, 16 holes, 30mm, NEMA 12/13, 12 x 11 x 5in (HxWxD), wall mount, carbon steel, ANSI 61 gray, powder coat finish, hinged screw cover. | Stock | 226
1437S16A | Hammond pushbutton enclosure, 1 hole, 30mm, NEMA 4/4X, 4 x 4 x 5in (HxWxD), wall mount, 316 stainless steel, #4 brush finish, screw cover. | Stock | 260
1437S16B | Hammond pushbutton enclosure, 2 holes, 30mm, NEMA 4/4X, 6 x 4 x 5in (HxWxD), wall mount, 316 stainless steel, #4 brush finish, hinged screw cover. | Stock | 319
1437S16C | Hammond pushbutton enclosure, 3 holes, 30mm, NEMA 4/4X, 8 x 4 x 5in (HxWxD), wall mount, 316 stainless steel, #4 brush finish, hinged screw cover. | Stock | 370
1437S16D | Hammond pushbutton enclosure, 4 holes, 30mm, NEMA 4/4X, 10 x 4 x 5in (HxWxD), wall mount, 316 stainless steel, #4 brush finish, hinged screw cover. | Stock | 416
1437S16S | Hammond pushbutton enclosure, 16 holes, 30mm, NEMA 4/4X, 12 x 11 x 5in (HxWxD), wall mount, 316 stainless steel, #4 brush finish, hinged screw cover. | Stock | 787
1437SSA | Hammond pushbutton enclosure, 1 hole, 30mm, NEMA 4/4X, 4 x 4 x 5in (HxWxD), wall mount, 304 stainless steel, #4 brush finish, screw cover. | Stock | 211
1437SSB | Hammond pushbutton enclosure, 2 holes, 30mm, NEMA 4/4X, 6 x 4 x 5in (HxWxD), wall mount, 304 stainless steel, #4 brush finish, hinged screw cover. | Stock | 258
1437SSC | Hammond pushbutton enclosure, 3 holes, 30mm, NEMA 4/4X, 8 x 4 x 5in (HxWxD), wall mount, 304 stainless steel, #4 brush finish, hinged screw cover. | Stock | 299
1437SSD | Hammond pushbutton enclosure, 4 holes, 30mm, NEMA 4/4X, 10 x 4 x 5in (HxWxD), wall mount, 304 stainless steel, #4 brush finish, hinged screw cover. | Stock | 336
1437SSS | Hammond pushbutton enclosure, 16 holes, 30mm, NEMA 4/4X, 12 x 11 x 5in (HxWxD), wall mount, 304 stainless steel, #4 brush finish, hinged screw cover. | Stock | 659
1437V | Hammond pushbutton enclosure, 20 holes, 30mm, NEMA 12/13, 14 x 11 x 5in (HxWxD), wall mount, carbon steel, ANSI 61 gray, powder coat finish, hinged screw cover. | Stock | 253
1437X | Hammond pushbutton enclosure, 25 holes, 30mm, NEMA 12/13, 14 x 13 x 5in (HxWxD), wall mount, carbon steel, ANSI 61 gray, powder coat finish, hinged screw cover. | Stock | 285
14391148 | WEG Electric CFW500 series main cooling fan, replacement, 60 x 60 x 15mm, 24 VDC. For use with WEG CFW500 series A frame AC drives. | Stock | 65
14391151 | WEG Electric CFW500 series main cooling fan, replacement, 60 x 60 x 25.4mm, 24 VDC. For use with WEG CFW500D28P0T2DB20G2 drive. | Stock | 65
14391152 | WEG Electric CFW500 series main cooling fan, replacement, 60 x 60 x 25.4mm, 24 VDC. For use with WEG CFW500D24P0T4DB20G2 drive. | Stock | 65
143D3111 | Socomec rotary handle, pistol, S3, black/blue, external front mount, 2-position, lockable in OFF only, defeatable, NEMA 4/4X. | Stock | 78
143D3113 | Socomec rotary handle, pistol, S3, black/blue, external front mount, 3-position, lockable in OFF only, defeatable, NEMA 4/4X. For use with SIRCOVER transfer switch bodies. | Stock | 70
143D3813 | Socomec rotary handle, pistol, S3, black/blue, external front mount, 3-position, lockable in I-off-II, defeatable, NEMA 4/4X. For use with SIRCOVER transfer switch bodies. | Stock | 70
143D3911 | Socomec rotary handle, pistol, S3, heavy duty metallic hasp, black/blue, external front mount, 2-position, lockable in OFF only, defeatable, NEMA 4/4X. | Stock | 108
143E3111 | Socomec rotary handle, pistol, S3, red/yellow, external front mount, 2-position, lockable in OFF only, defeatable, NEMA 4/4X. | Stock | 78
143E3113 | Socomec rotary handle, pistol, S3, red/yellow, external front mount, 3-position, lockable in OFF only, defeatable, NEMA 4/4X. For use with SIRCOVER transfer switch bodies. | Stock | 70
143E3813 | Socomec rotary handle, pistol, S3, red/yellow, external front mount, 3-position, lockable in I-off-II, defeatable, NEMA 4/4X. For use with SIRCOVER transfer switch bodies. | Stock | 70
143E3911 | Socomec rotary handle, pistol, S3, heavy duty metallic hasp, red/yellow, external front mount, 2-position, lockable in OFF only, defeatable, NEMA 4/4X. | Stock | 108
143F3111 | Socomec rotary handle, pistol, S3, black/blue, external front mount, 2-position, lockable in OFF only, defeatable, NEMA 1/3R/12. | Stock | 62
143F3113 | Socomec rotary handle, pistol, S3, black/blue, external front mount, 3-position, lockable in OFF only, defeatable, NEMA 1/3R/12. For use with SIRCOVER transfer switch bodies. | Stock | 73
143F3813 | Socomec rotary handle, pistol, S3, black/blue, external front mount, 3-position, lockable in I-off-II, defeatable, NEMA 1/3R/12. For use with SIRCOVER transfer switch bodies. | Stock | 70
143G3111 | Socomec rotary handle, pistol, S3, red/yellow, external front mount, 2-position, lockable in OFF only, defeatable, NEMA 1/3R/12. | Stock | 62
143G3113 | Socomec rotary handle, pistol, S3, red/yellow, external front mount, 3-position, lockable in OFF only, defeatable, NEMA 1/3R/12. For use with SIRCOVER transfer switch bodies. | Stock | 73
143G3813 | Socomec rotary handle, pistol, S3, red/yellow, external front mount, 3-position, lockable in I-off-II, defeatable, NEMA 1/3R/12. For use with SIRCOVER transfer switch bodies. | Stock | 70
1440-8M-20-NG | SureMotion timing belt, 8mm 8M pitch, 20mm wide, 180 tooth, 1440mm pitch length (circumference), neoprene, fiberglass reinforced. | Stock | 68
1440-8M-30-NG | SureMotion timing belt, 8mm 8M pitch, 30mm wide, 180 tooth, 1440mm pitch length (circumference), neoprene, fiberglass reinforced. | Stock | 99
1447SA10HK | Hammond disconnect enclosure, NEMA 4/12/13, right flange, 20 x 21 x 10in (HxWxD), wall mount, carbon steel, ANSI 61 gray, powder coat finish, single-door, 2-point padlocking handle. | Stock | 699
1447SA8HK | Hammond disconnect enclosure, NEMA 4/12/13, right flange, 20 x 21 x 8in (HxWxD), wall mount, carbon steel, ANSI 61 gray, powder coat finish, single-door, 2-point padlocking handle. | Stock | 671
1447SB10HK | Hammond disconnect enclosure, NEMA 4/12/13, right flange, 24 x 21 x 10in (HxWxD), wall mount, carbon steel, ANSI 61 gray, powder coat finish, single-door, 2-point padlocking handle. | Stock | 755
1447SB8HK | Hammond disconnect enclosure, NEMA 4/12/13, right flange, 24 x 21 x 8in (HxWxD), wall mount, carbon steel, ANSI 61 gray, powder coat finish, single-door, 2-point padlocking handle. | Stock | 726
1447SC10HK | Hammond disconnect enclosure, NEMA 4/12/13, right flange, 24 x 25 x 10in (HxWxD), wall mount, carbon steel, ANSI 61 gray, powder coat finish, single-door, 2-point padlocking handle. | Stock | 813
1447SC8HK | Hammond disconnect enclosure, NEMA 4/12/13, right flange, 24 x 25 x 8in (HxWxD), wall mount, carbon steel, ANSI 61 gray, powder coat finish, single-door, 2-point padlocking handle. | Stock | 780
1447SD10HK | Hammond disconnect enclosure, NEMA 4/12/13, right flange, 30 x 21 x 10in (HxWxD), wall mount, carbon steel, ANSI 61 gray, powder coat finish, single-door, 2-point padlocking handle. | Stock | 833
1447SD8HK | Hammond disconnect enclosure, NEMA 4/12/13, right flange, 30 x 21 x 8in (HxWxD), wall mount, carbon steel, ANSI 61 gray, powder coat finish, single-door, 2-point padlocking handle. | Stock | 798
1447SE10HK | Hammond disconnect enclosure, NEMA 4/12/13, right flange, 30 x 25 x 10in (HxWxD), wall mount, carbon steel, ANSI 61 gray, powder coat finish, single-door, 2-point padlocking handle. | Stock | 902
1447SE12HK | Hammond disconnect enclosure, NEMA 4/12/13, right flange, 30 x 25 x 12in (HxWxD), wall mount, carbon steel, ANSI 61 gray, powder coat finish, single-door, 2-point padlocking handle. | Stock | 935
1447SE8HK | Hammond disconnect enclosure, NEMA 4/12/13, right flange, 30 x 25 x 8in (HxWxD), wall mount, carbon steel, ANSI 61 gray, powder coat finish, single-door, 2-point padlocking handle. | Stock | 864
1447SF10HK | Hammond disconnect enclosure, NEMA 4/12/13, right flange, 36 x 25 x 10in (HxWxD), wall mount, carbon steel, ANSI 61 gray, powder coat finish, single-door, 2-point padlocking handle. | Stock | 988
1447SF8HK | Hammond disconnect enclosure, NEMA 4/12/13, right flange, 36 x 25 x 8in (HxWxD), wall mount, carbon steel, ANSI 61 gray, powder coat finish, single-door, 2-point padlocking handle. | Stock | 926
1447SG10HK | Hammond disconnect enclosure, NEMA 4/12/13, right flange, 36 x 31 x 10in (HxWxD), wall mount, carbon steel, ANSI 61 gray, powder coat finish, single-door, 2-point padlocking handle. | Stock | 1125
1447SG12HK | Hammond disconnect enclosure, NEMA 4/12/13, right flange, 36 x 31 x 12in (HxWxD), wall mount, carbon steel, ANSI 61 gray, powder coat finish, single-door, 2-point padlocking handle. | Stock | 1168
1447SG16HK | Hammond disconnect enclosure, NEMA 4/12/13, right flange, 36 x 31 x 16in (HxWxD), wall mount, carbon steel, ANSI 61 gray, powder coat finish, single-door, 2-point padlocking handle. | Stock | 1258
1447SG8HK | Hammond disconnect enclosure, NEMA 4/12/13, right flange, 36 x 31 x 8in (HxWxD), wall mount, carbon steel, ANSI 61 gray, powder coat finish, single-door, 2-point padlocking handle. | Stock | 1078
1447SH10HK | Hammond disconnect enclosure, NEMA 4/12/13, right flange, 42 x 31 x 10in (HxWxD), wall mount, carbon steel, ANSI 61 gray, powder coat finish, single-door, 3-point padlocking handle. | Stock | 1229
1447SH12HK | Hammond disconnect enclosure, NEMA 4/12/13, right flange, 42 x 31 x 12in (HxWxD), wall mount, carbon steel, ANSI 61 gray, powder coat finish, single-door, 3-point padlocking handle. | Stock | 1278
1447SH16HK | Hammond disconnect enclosure, NEMA 4/12/13, right flange, 42 x 31 x 16in (HxWxD), wall mount, carbon steel, ANSI 61 gray, powder coat finish, single-door, 3-point padlocking handle. | Stock | 1318
1447SH8HK | Hammond disconnect enclosure, NEMA 4/12/13, right flange, 42 x 31 x 8in (HxWxD), wall mount, carbon steel, ANSI 61 gray, powder coat finish, single-door, 3-point padlocking handle. | Stock | 1178
1447SJ10HK | Hammond disconnect enclosure, NEMA 4/12/13, right flange, 42 x 37 x 10in (HxWxD), wall mount, carbon steel, ANSI 61 gray, powder coat finish, single-door, 3-point padlocking handle. | Stock | 1367
1447SJ12HK | Hammond disconnect enclosure, NEMA 4/12/13, right flange, 42 x 37 x 12in (HxWxD), wall mount, carbon steel, ANSI 61 gray, powder coat finish, single-door, 3-point padlocking handle. | Stock | 1421
1447SJ16HK | Hammond disconnect enclosure, NEMA 4/12/13, right flange, 42 x 37 x 16in (HxWxD), wall mount, carbon steel, ANSI 61 gray, powder coat finish, single-door, 3-point padlocking handle. | Stock | 1440
1447SJ8HK | Hammond disconnect enclosure, NEMA 4/12/13, right flange, 42 x 37 x 8in (HxWxD), wall mount, carbon steel, ANSI 61 gray, powder coat finish, single-door, 3-point padlocking handle. | Stock | 1312
1447SK10HK | Hammond disconnect enclosure, NEMA 4/12/13, right flange, 48 x 37 x 10in (HxWxD), wall mount, carbon steel, ANSI 61 gray, powder coat finish, single-door, 3-point padlocking handle. | Stock | 1488
1447SK12HK | Hammond disconnect enclosure, NEMA 4/12/13, right flange, 48 x 37 x 12in (HxWxD), wall mount, carbon steel, ANSI 61 gray, powder coat finish, single-door, 3-point padlocking handle. | Stock | 1547
1447SK16HK | Hammond disconnect enclosure, NEMA 4/12/13, right flange, 48 x 37 x 16in (HxWxD), wall mount, carbon steel, ANSI 61 gray, powder coat finish, single-door, 3-point padlocking handle. | Stock | 1658
1447SK8HK | Hammond disconnect enclosure, NEMA 4/12/13, right flange, 48 x 37 x 8in (HxWxD), wall mount, carbon steel, ANSI 61 gray, powder coat finish, single-door, 3-point padlocking handle. | Stock | 1430
1447SL10HK | Hammond disconnect enclosure, NEMA 4/12/13, right flange, 60 x 37 x 10in (HxWxD), wall mount, carbon steel, ANSI 61 gray, powder coat finish, single-door, 3-point padlocking handle. | Stock | 1731
1447SL12HK | Hammond disconnect enclosure, NEMA 4/12/13, right flange, 60 x 37 x 12in (HxWxD), wall mount, carbon steel, ANSI 61 gray, powder coat finish, single-door, 3-point padlocking handle. | Stock | 1792
1447SL16HK | Hammond disconnect enclosure, NEMA 4/12/13, right flange, 60 x 37 x 16in (HxWxD), wall mount, carbon steel, ANSI 61 gray, powder coat finish, single-door, 3-point padlocking handle. | Stock | 1923
1447SL8HK | Hammond disconnect enclosure, NEMA 4/12/13, right flange, 60 x 37 x 8in (HxWxD), wall mount, carbon steel, ANSI 61 gray, powder coat finish, single-door, 3-point padlocking handle. | Stock | 1666
1447SN4B8 | Hammond disconnect enclosure, NEMA 3R/4/12, right flange, 24 x 21 x 8in (HxWxD), wall mount, carbon steel, ANSI 61 gray, powder coat finish, single-door, stainless steel clamps. | Stock | 750
1447SN4C8 | Hammond disconnect enclosure, NEMA 3R/4/12, right flange, 24 x 25 x 8in (HxWxD), wall mount, carbon steel, ANSI 61 gray, powder coat finish, single-door, stainless steel clamps. | Stock | 815
1447SN4E8 | Hammond disconnect enclosure, NEMA 3R/4/12, right flange, 30 x 25 x 8in (HxWxD), wall mount, carbon steel, ANSI 61 gray, powder coat finish, single-door, stainless steel clamps. | Stock | 914
1447SN4F8 | Hammond disconnect enclosure, NEMA 3R/4/12, right flange, 36 x 25 x 8in (HxWxD), wall mount, carbon steel, ANSI 61 gray, powder coat finish, single-door, stainless steel clamps. | Stock | 1016
1447SN4G8 | Hammond disconnect enclosure, NEMA 3R/4/12, right flange, 36 x 31 x 8in (HxWxD), wall mount, carbon steel, ANSI 61 gray, powder coat finish, single-door, stainless steel clamps. | Stock | 1169
1447SN4H12 | Hammond disconnect enclosure, NEMA 3R/4/12, right flange, 42 x 31 x 12in (HxWxD), wall mount, carbon steel, ANSI 61 gray, powder coat finish, single-door, stainless steel clamps. | Stock | 1410
1447SN4J12 | Hammond disconnect enclosure, NEMA 3R/4/12, right flange, 42 x 37 x 12in (HxWxD), wall mount, carbon steel, ANSI 61 gray, powder coat finish, single-door, stainless steel clamps. | Stock | 1581
1447SN4K12 | Hammond disconnect enclosure, NEMA 3R/4/12, right flange, 48 x 37 x 12in (HxWxD), wall mount, carbon steel, ANSI 61 gray, powder coat finish, single-door, stainless steel clamps. | Stock | 1730
1447SN4L12 | Hammond disconnect enclosure, NEMA 3R/4/12, right flange, 60 x 37 x 12in (HxWxD), wall mount, carbon steel, ANSI 61 gray, powder coat finish, single-door, stainless steel clamps. | Stock | 2033
1447SQ10HK | Hammond disconnect enclosure, NEMA 4/12/13, right flange, 48 x 25 x 10in (HxWxD), wall mount, carbon steel, ANSI 61 gray, powder coat finish, single-door, 3-point padlocking handle. | Stock | 1320
1451E-6503 | Eaton photoelectric sensor, rectangular, polarized retroreflective, visible red light emission, 16ft sensing distance, selectable light-on/dark-on, solid state relay, potentiometer, 4-wire, 4-pin mini connector and 7/8in - 16UNF thread. | Stock | 148
1451E-6504 | Eaton photoelectric sensor, rectangular, polarized retroreflective, visible red light emission, 16ft sensing distance, selectable light-on/dark-on, SPDT EM relay, potentiometer, 5-wire, 7/8in - 16UNF thread and 5-pin mini connector. | Stock | 142
1451E-6507 | Eaton photoelectric sensor, rectangular, polarized retroreflective, visible red light emission, 16ft sensing distance, selectable light-on/dark-on, NPN/PNP, potentiometer, 4-wire, 4-pin mini connector and 7/8in - 16UNF thread. | Stock | 137
1451E-6513 | Eaton photoelectric sensor, rectangular, polarized retroreflective, visible red light emission, 16ft sensing distance, selectable light-on/dark-on, solid state relay, potentiometer, 4-wire, pigtail. | Stock | 142
1451E-6514 | Eaton photoelectric sensor, rectangular, polarized retroreflective, visible red light emission, 16ft sensing distance, selectable light-on/dark-on, SPDT EM relay, potentiometer, 5-wire, pigtail. | Stock | 142
1451E-6517 | Eaton photoelectric sensor, rectangular, polarized retroreflective, visible red light emission, 16ft sensing distance, selectable light-on/dark-on, NPN/PNP, potentiometer, 4-wire, pigtail. | Stock | 131
1451E-6534 | Eaton photoelectric sensor, rectangular, polarized retroreflective, visible red light emission, 16ft sensing distance, selectable light-on/dark-on, SPDT EM relay, potentiometer, 5-wire, 5-pin AC micro connector and 1/2in - 20UNF thread. | Stock | 142
1451E-6543 | Eaton photoelectric sensor, rectangular, polarized retroreflective, visible red light emission, 16ft sensing distance, selectable light-on/dark-on, solid state relay, potentiometer, 4-wire, 4-pin AC micro connector. | Stock | 142
1451E-6547 | Eaton photoelectric sensor, rectangular, polarized retroreflective, visible red light emission, 16ft sensing distance, selectable light-on/dark-on, NPN/PNP, potentiometer, 4-wire, 4-pin M12 quick-disconnect. | Stock | 131
1452E-6504 | Eaton photoelectric sensor, rectangular, polarized retroreflective, visible red light emission, 45in sensing distance, selectable light-on/dark-on, SPDT EM relay, potentiometer, 5-wire, 5-pin mini connector and 7/8in - 16UNF thread. | Stock | 215
1452E-6513 | Eaton photoelectric sensor, rectangular, polarized retroreflective, visible red light emission, 45in sensing distance, selectable light-on/dark-on, solid state relay, potentiometer, 4-wire, pigtail. | Stock | 223
1452E-6517 | Eaton photoelectric sensor, rectangular, polarized retroreflective, visible red light emission, 45in sensing distance, selectable light-on/dark-on, NPN/PNP, potentiometer, 4-wire, pigtail. | Stock | 216
1452E-6543 | Eaton photoelectric sensor, rectangular, polarized retroreflective, visible red light emission, 45in sensing distance, selectable light-on/dark-on, solid state relay, potentiometer, 4-wire, 4-pin AC micro connector and 1/2in - 20UNF thread. | Stock | 216
1452E-6547 | Eaton photoelectric sensor, rectangular, polarized retroreflective, visible red light emission, 45in sensing distance, selectable light-on/dark-on, NPN/PNP, potentiometer, 4-wire, 4-pin M12 quick-disconnect. | Stock | 216
14601107 | WEG Electric CFW500 series conduit box, NEMA 1. For use with WEG CFW500 series F frame AC drives. Mounting hardware included. | Stock | 84
14601158 | WEG Electric CFW500 series cable clamp, for use with WEG CFW500 series F frame AC drives. Mounting hardware included. Allows for strain relief clamping of power and motor leads at the drive. | Stock | 72
146399 | FATH transport/base plate, silver, 1 x 2in, 3/8-16 UNC, die-cast zinc, slot size 6. For use with 1 x 2in profile T-slotted rails. Mounting hardware included. Manufacturer part number: 093T25503/806RS01. | Stock | 16
146MXL025NG | SureMotion timing belt, 0.08in MXL pitch, 1/4in wide, 146 tooth, 11.7in pitch length (circumference), neoprene, fiberglass reinforced. Package of 3. | Stock | 15
1471C24 | Hammond operator console, NEMA 12, 48 x 24 x 18in (HxWxD), freestanding, carbon steel, ANSI 61 gray, powder coat finish, single-door, 3-point keylocking handle. | Stock | 3107
1471C36 | Hammond operator console, NEMA 12, 48 x 36 x 18in (HxWxD), freestanding, carbon steel, ANSI 61 gray, powder coat finish, single-door, 3-point keylocking handle. | Stock | 3853
14731111 | Socomec rotary handle, round, S00, black/blue, external front or right side mount, 2-position, lockable in OFF only, defeatable, NEMA 1/3R/12. | Stock | 14
14741111 | Socomec rotary handle, round, S00, red/yellow, external front or right side mount, 2-position, lockable in OFF only, defeatable, NEMA 1/3R/12. | Stock | 14
14741859 | WEG Electric CFW500 series relay/analog combo module, Analog Input: 1-channel, current/voltage, Analog Output: 1-channel, current/voltage, Discrete Input: 4-point, sourcing, Discrete Output: 2-point, relay, (1) Form C (SPDT) relay. | Stock | 56
14742001 | WEG Electric CFW500 series communication module, Modbus RTU and BACnet, 2 ports, (1) RS-485 (3-pin terminal) and (1) miniB-USB port(s). For use with WEG CFW500 series AC drives. | Stock | 107
14742005 | WEG Electric CFW500 series communication module, Modbus RTU and BACnet, 2 ports, (1) RS-232 (3-pin terminal) and (1) RS-485 (3-pin terminal) port(s). For use with WEG CFW500 series AC drives. | Stock | 71
14742006 | WEG Electric CFW500 series relay/analog combo module, Analog Input: 1-channel, current/voltage, Analog Output: 1-channel, current/voltage, Discrete Input: 8-point, sourcing, Discrete Output: 5-point, relay, (1) Form C (SPDT) relay. | Stock | 72
14742129 | WEG Electric CFW500 series relay/analog combo module, Analog Input: 3-channel, current/voltage, Analog Output: 2-channel, current/voltage, Discrete Input: 6-point, sourcing, Discrete Output: 4-point, relay, (1) Form C (SPDT) relay. | Stock | 93
147D1111 | Socomec rotary handle, round, S00, black/blue, external front or right side mount, 2-position, lockable in OFF only, defeatable, NEMA 4/4X. | Stock | 23
147E1111 | Socomec rotary handle, round, S00, red/yellow, external front or right side mount, 2-position, lockable in OFF only, defeatable, NEMA 4/4X. | Stock | 23
1481C14 | Hammond enclosure Z-clamp assembly, replacement, 304 stainless steel. Package of 2. For use with HJ, 1414, 1485, 1486 and 1487 enclosures. | Stock | 24
1481DJ10 | Hammond strip gasket, replacement, self-adhesive, neoprene, 3/16in thick x 3/4in wide x 10ft long roll. For use with NEMA 12 enclosures. | Stock | 14.5
1481DJN410 | Hammond strip gasket, replacement, self-adhesive, neoprene/EPDM/SBR, 1/4in thick x 3/4in wide x 10ft long roll. For use with NEMA 4/4X enclosures. | Stock | 23
1481ES | Hammond enclosure stabilizer kit, carbon steel, ANSI 61 gray, powder coat finish, use to prevent tipping of a floor mounted enclosure which is not bolted to floor, includes (2) stabilizers and mounting hardware. | Stock | 241
1481FA10K | Hammond floor stand kit, 6in height, carbon steel, ANSI 61 gray, powder coat finish. For use with 10in deep enclosures. Includes (2) floor stands and mounting hardware. | Stock | 192
1481FA12K | Hammond floor stand kit, 6in height, carbon steel, ANSI 61 gray, powder coat finish. For use with 12in deep enclosures. Includes (2) floor stands and mounting hardware. | Stock | 220
1481FA16K | Hammond floor stand kit, 6in height, carbon steel, ANSI 61 gray, powder coat finish. For use with 16in deep enclosures. Includes (2) floor stands and mounting hardware. | Stock | 234
1481FA18K | Hammond floor stand kit, 6in height, carbon steel, ANSI 61 gray, powder coat finish. For use with 18in deep enclosures. Includes (2) floor stands and mounting hardware. | Stock | 259
1481FA20K | Hammond floor stand kit, 6in height, carbon steel, ANSI 61 gray, powder coat finish. For use with 20in deep enclosures. Includes (2) floor stands and mounting hardware. | Stock | 316
1481FA8K | Hammond floor stand kit, 6in height, carbon steel, ANSI 61 gray, powder coat finish. For use with 8in deep enclosures. Includes (2) floor stands and mounting hardware. | Stock | 175
1481FC10K | Hammond floor stand kit, 12in height, carbon steel, ANSI 61 gray, powder coat finish. For use with 10in deep enclosures. Includes (2) floor stands and mounting hardware. | Stock | 243
1481FC10KSS | Hammond floor stand kit, 12in height, 304 stainless steel, #4 brush finish. For use with 10in deep enclosures. Includes (2) floor stands and mounting hardware. | Stock | 498
1481FC12K | Hammond floor stand kit, 12in height, carbon steel, ANSI 61 gray, powder coat finish. For use with 12in deep enclosures. Includes (2) floor stands and mounting hardware. | Stock | 259
1481FC12KSS | Hammond floor stand kit, 12in height, 304 stainless steel, #4 brush finish. For use with 12in deep enclosures. Includes (2) floor stands and mounting hardware. | Stock | 615
1481FC16K | Hammond floor stand kit, 12in height, carbon steel, ANSI 61 gray, powder coat finish. For use with 16in deep enclosures. Includes (2) floor stands and mounting hardware. | Stock | 293
1481FC16KSS | Hammond floor stand kit, 12in height, 304 stainless steel, #4 brush finish. For use with 16in deep enclosures. Includes (2) floor stands and mounting hardware. | Stock | 652
1481FC18K | Hammond floor stand kit, 12in height, carbon steel, ANSI 61 gray, powder coat finish. For use with 18in deep enclosures. Includes (2) floor stands and mounting hardware. | Stock | 311
1481FC18KSS | Hammond floor stand kit, 304 stainless steel, #4 brush finish. For use with 18in deep enclosures. Includes (2) floor stands and mounting hardware. | Stock | 745
1481FC20K | Hammond floor stand kit, 12in height, carbon steel, ANSI 61 gray, powder coat finish. For use with 20in deep enclosures. Includes (2) floor stands and mounting hardware. | Stock | 326
1481FC20KSS | Hammond floor stand kit, 304 stainless steel, #4 brush finish. For use with 20in deep enclosures. Includes (2) floor stands and mounting hardware. | Stock | 835
1481FC24K | Hammond floor stand kit, 12in height, carbon steel, ANSI 61 gray, powder coat finish. For use with 24in deep enclosures. Includes (2) floor stands and mounting hardware. | Stock | 364
1481FC24KSS | Hammond floor stand kit, 304 stainless steel, #4 brush finish. For use with 24in deep enclosures. Includes (2) floor stands and mounting hardware. | Stock | 838
1481FC6K | Hammond floor stand kit, 12in height, carbon steel, ANSI 61 gray, powder coat finish. For use with 6in deep enclosures. Includes (2) floor stands and mounting hardware. | Stock | 210
1481FC8K | Hammond floor stand kit, 12in height, carbon steel, ANSI 61 gray, powder coat finish. For use with 8in deep enclosures. Includes (2) floor stands and mounting hardware. | Stock | 226
1481FC8KSS | Hammond floor stand kit, 12in height, 304 stainless steel, #4 brush finish. For use with 8in deep enclosures. Includes (2) floor stands and mounting hardware. | Stock | 510
1481FE10K | Hammond floor stand kit, 15in height, carbon steel, ANSI 61 gray, powder coat finish. For use with 10in deep enclosures. Includes (2) floor stands and mounting hardware. | Stock | 269
1481FE12K | Hammond floor stand kit, 15in height, carbon steel, ANSI 61 gray, powder coat finish. For use with 12in deep enclosures. Includes (2) floor stands and mounting hardware. | Stock | 286
1481FE16K | Hammond floor stand kit, 15in height, carbon steel, ANSI 61 gray, powder coat finish. For use with 16in deep enclosures. Includes (2) floor stands and mounting hardware. | Stock | 320
1481FE18K | Hammond floor stand kit, 15in height, carbon steel, ANSI 61 gray, powder coat finish. For use with 18in deep enclosures. Includes (2) floor stands and mounting hardware. | Stock | 339
1481FE24K | Hammond floor stand kit, 15in height, carbon steel, ANSI 61 gray, powder coat finish. For use with 24in deep enclosures. Includes (2) floor stands and mounting hardware. | Stock | 380
1481FE6K | Hammond floor stand kit, 15in height, carbon steel, ANSI 61 gray, powder coat finish. For use with 6in deep enclosures. Includes (2) floor stands and mounting hardware. | Stock | 222
1481FE8K | Hammond floor stand kit, 15in height, carbon steel, ANSI 61 gray, powder coat finish. For use with 8in deep enclosures. Includes (2) floor stands and mounting hardware. | Stock | 252
1481FG10K | Hammond floor stand kit, 18in height, carbon steel, ANSI 61 gray, powder coat finish. For use with 10in deep enclosures. Includes (2) floor stands and mounting hardware. | Stock | 293
1481FG12K | Hammond floor stand kit, 18in height, carbon steel, ANSI 61 gray, powder coat finish. For use with 12in deep enclosures. Includes (2) floor stands and mounting hardware. | Stock | 311
1481FG16K | Hammond floor stand kit, 18in height, carbon steel, ANSI 61 gray, powder coat finish. For use with 16in deep enclosures. Includes (2) floor stands and mounting hardware. | Stock | 344
1481FG6K | Hammond floor stand kit, 18in height, carbon steel, ANSI 61 gray, powder coat finish. For use with 6in deep enclosures. Includes (2) floor stands and mounting hardware. | Stock | 235
1481FG8K | Hammond floor stand kit, 18in height, carbon steel, ANSI 61 gray, powder coat finish. For use with 8in deep enclosures. Includes (2) floor stands and mounting hardware. | Stock | 276
1481FK10K | Hammond floor stand kit, 24in height, carbon steel, ANSI 61 gray, powder coat finish. For use with 10in deep enclosures. Includes (2) floor stands and mounting hardware. | Stock | 344
1481FK10KSS | Hammond floor stand kit, 24in height, 304 stainless steel, #4 brush finish. For use with 10in deep enclosures. Includes (2) floor stands and mounting hardware. | Stock | 869
1481FK12K | Hammond floor stand kit, 24in height, carbon steel, ANSI 61 gray, powder coat finish. For use with 12in deep enclosures. Includes (2) floor stands and mounting hardware. | Stock | 360
1481FK12KSS | Hammond floor stand kit, 24in height, 304 stainless steel, #4 brush finish. For use with 12in deep enclosures. Includes (2) floor stands and mounting hardware. | Stock | 947
1481FK16K | Hammond floor stand kit, 24in height, carbon steel, ANSI 61 gray, powder coat finish. For use with 16in deep enclosures. Includes (2) floor stands and mounting hardware. | Stock | 393
1481FK6K | Hammond floor stand kit, 24in height, carbon steel, ANSI 61 gray, powder coat finish. For use with 6in deep enclosures. Includes (2) floor stands and mounting hardware. | Stock | 319
1481FK8K | Hammond floor stand kit, 24in height, carbon steel, ANSI 61 gray, powder coat finish. For use with 8in deep enclosures. Includes (2) floor stands and mounting hardware. | Stock | 326
1481HC18 | Hammond enclosure U-clamp assembly, replacement, 316 stainless steel. Package of 2. For use with 1418 and 1447 enclosures. | Stock | 44.5
1481L3R1110GY | Hammond louver vent assembly, 11.37 x 10.30in (HxW), carbon steel, ANSI 61 gray, powder coat finish, 8.50 x 7.75in (HxW) cutout, for ventilation of metal enclosure. Aluminum filter mesh and mounting hardware included. | Stock | 88
1481L3R1510GY | Hammond louver vent assembly, 16.12 x 10.30in (HxW), carbon steel, ANSI 61 gray, powder coat finish, 13.25 x 7.75in (HxW) cutout, for ventilation of metal enclosure. Aluminum filter mesh and mounting hardware included. | Stock | 96
1481L3R55GY | Hammond louver vent assembly, 5.56 x 5.30in (HxW), carbon steel, ANSI 61 gray, powder coat finish, 3.00 x 2.75in (HxW) cutout, for ventilation of metal enclosure. Aluminum filter mesh and mounting hardware included. | Stock | 60
1481L3R55SS | Hammond louver vent assembly, 5.56 x 5.30in (HxW), 304 stainless steel, 3.00 x 2.75in (HxW) cutout, for ventilation of metal enclosure. Aluminum filter mesh and mounting hardware included. | Stock | 145
1481L3R56GY | Hammond louver vent assembly, 5.30 x 6.30in (HxW), carbon steel, ANSI 61 gray, powder coat finish, 2.88 x 3.75in (HxW) cutout, for ventilation of metal enclosure. Aluminum filter mesh and mounting hardware included. | Stock | 62
1481L3R56SS | Hammond louver vent assembly, 5.30 x 6.30in (HxW), 304 stainless steel, 2.88 x 3.75in (HxW) cutout, for ventilation of metal enclosure. Aluminum filter mesh and mounting hardware included. | Stock | 153
1481L3R610GY | Hammond louver vent assembly, 6.62 x 10.30in (HxW), carbon steel, ANSI 61 gray, powder coat finish, 3.75 x 7.75in (HxW) cutout, for ventilation of metal enclosure. Aluminum filter mesh and mounting hardware included. | Stock | 77
1481L3R66GY | Hammond louver vent assembly, 6.40 x 6.30in (HxW), carbon steel, ANSI 61 gray, powder coat finish, 4.00 x 3.75in (HxW) cutout, for ventilation of metal enclosure. Aluminum filter mesh and mounting hardware included. | Stock | 64
1481L3R66SS | Hammond louver vent assembly, 6.40 x 6.30in (HxW), 304 stainless steel, 4.00 x 3.75in (HxW) cutout, for ventilation of metal enclosure. Aluminum filter mesh and mounting hardware included. | Stock | 161
1481L3R68GY | Hammond louver vent assembly, 6.40 x 8.30in (HxW), carbon steel, ANSI 61 gray, powder coat finish, 3.50 x 5.75in (HxW) cutout, for ventilation of metal enclosure. Aluminum filter mesh and mounting hardware included. | Stock | 69
1481L3R810GY | Hammond louver vent assembly, 9.00 x 10.30in (HxW), carbon steel, ANSI 61 gray, powder coat finish, 6.25 x 7.75in (HxW) cutout, for ventilation of metal enclosure. Aluminum filter mesh and mounting hardware included. | Stock | 82
1481L3R88GY | Hammond louver vent assembly, 8.69 x 8.30in (HxW), carbon steel, ANSI 61 gray, powder coat finish, 5.75 x 5.75in (HxW) cutout, for ventilation of metal enclosure. Aluminum filter mesh and mounting hardware included. | Stock | 73
1481L44 | Hammond louver vent, 5.62 x 5.50in (HxW), carbon steel, ANSI 61 gray, powder coat finish, for ventilation of metal enclosure. Mounting hardware included. | Stock | 29
1481L66 | Hammond louver vent, 7.87 x 7.50in (HxW), carbon steel, ANSI 61 gray, powder coat finish, for ventilation of metal enclosure. Mounting hardware included. | Stock | 34.5
1481L88 | Hammond louver vent, 10.56 x 10.50in (HxW), carbon steel, ANSI 61 gray, powder coat finish, for ventilation of metal enclosure. Mounting hardware included. | Stock | 42
1481SDH1418 | Hammond universal deep-hinged door, NEMA 4/12, 12.19 x 14.56 x 2.75in, carbon steel, ANSI 61 gray, concealed hinges. For use with wall-mount enclosures. | Stock | 439
1481SDH1612 | Hammond universal deep-hinged door, NEMA 4/12, 14.19 x 8.14 x 2.75in, carbon steel, ANSI 61 gray, concealed hinges. For use with wall-mount enclosures. | Stock | 462
1481SDH1620 | Hammond universal deep-hinged door, NEMA 4/12, 14.19 x 16.14 x 2.75in, carbon steel, ANSI 61 gray, concealed hinges. For use with wall-mount enclosures. | Stock | 552
1481SDH1624 | Hammond universal deep-hinged door, NEMA 4/12, 14.19 x 20.14 x 2.75in, carbon steel, ANSI 61 gray, concealed hinges. For use with wall-mount enclosures. | Stock | 593
1481SDH2016 | Hammond universal deep-hinged door, NEMA 4/12, 18.19 x 12.14 x 2.75in, carbon steel, ANSI 61 gray, concealed hinges. For use with wall-mount enclosures. | Stock | 552
1481SDH2024 | Hammond universal deep-hinged door, NEMA 4/12, 18.19 x 20.14 x 2.75in, carbon steel, ANSI 61 gray, concealed hinges. For use with wall-mount enclosures. | Stock | 635
1481SDH2416 | Hammond universal deep-hinged door, NEMA 4/12, 22.19 x 12.14 x 2.75in, carbon steel, ANSI 61 gray, concealed hinges. For use with wall-mount enclosures. | Stock | 593
1481SDH2420 | Hammond universal deep-hinged door, NEMA 4/12, 22.19 x 16.14 x 2.75in, carbon steel, ANSI 61 gray, concealed hinges. For use with wall-mount enclosures. | Stock | 635
1481SDH2430 | Hammond universal deep-hinged door, NEMA 4/12, 22.19 x 26.14 x 2.75in, carbon steel, ANSI 61 gray, concealed hinges. For use with wall-mount enclosures. | Stock | 759
1481SDH3024 | Hammond universal deep-hinged door, NEMA 4/12, 28.19 x 20.14 x 2.75in, carbon steel, ANSI 61 gray, concealed hinges. For use with wall-mount enclosures. | Stock | 759
1481SDH3624 | Hammond universal deep-hinged door, NEMA 4/12, 34.19 x 20.14 x 2.75in, carbon steel, ANSI 61 gray, concealed hinges. For use with wall-mount enclosures. | Stock | 883
1481SSDH1418 | Hammond universal deep-hinged door, NEMA 4/4X/12, 12.19 x 14.56 x 2.75in, 316L stainless steel, concealed hinges. For use with wall-mount enclosures. | Stock | 1042
1481SSDH1612 | Hammond universal deep-hinged door, NEMA 4/4X/12, 14.19 x 8.14 x 2.75in, 316L stainless steel, concealed hinges. For use with wall-mount enclosures. | Stock | 1097
1481SSDH1620 | Hammond universal deep-hinged door, NEMA 4/4X/12, 14.19 x 16.14 x 2.75in, 316L stainless steel, concealed hinges. For use with wall-mount enclosures. | Stock | 1312
1481SSDH1624 | Hammond universal deep-hinged door, NEMA 4/4X/12, 14.19 x 20.14 x 2.75in, 316L stainless steel, concealed hinges. For use with wall-mount enclosures. | Stock | 1408
1481SSDH2016 | Hammond universal deep-hinged door, NEMA 4/4X/12, 18.19 x 12.14 x 2.75in, 316L stainless steel, concealed hinges. For use with wall-mount enclosures. | Stock | 1312
1481SSDH2024 | Hammond universal deep-hinged door, NEMA 4/4X/12, 18.19 x 20.14 x 2.75in, 316L stainless steel, concealed hinges. For use with wall-mount enclosures. | Stock | 1507
1481SSDH2416 | Hammond universal deep-hinged door, NEMA 4/4X/12, 22.19 x 12.14 x 2.75in, 316L stainless steel, concealed hinges. For use with wall-mount enclosures. | Stock | 1408
1481SSDH2420 | Hammond universal deep-hinged door, NEMA 4/4X/12, 22.19 x 16.14 x 2.75in, 316L stainless steel, concealed hinges. For use with wall-mount enclosures. | Stock | 1507
1481SSDH2430 | Hammond universal deep-hinged door, NEMA 4/4X/12, 22.19 x 26.14 x 2.75in, 316L stainless steel, concealed hinges. For use with wall-mount enclosures. | Stock | 1798
1481SSDH3024 | Hammond universal deep-hinged door, NEMA 4/4X/12, 28.19 x 20.14 x 2.75in, 316L stainless steel, concealed hinges. For use with wall-mount enclosures. | Stock | 1798
1481SSDH3624 | Hammond universal deep-hinged door, NEMA 4/4X/12, 34.19 x 20.14 x 2.75in, 316L stainless steel, concealed hinges. For use with wall-mount enclosures. | Stock | 2089
1481WDH1418 | Hammond universal deep-hinged door, NEMA 4/12, 12.19 x 14.56 x 2.75in, carbon steel, ANSI 61 gray, concealed hinges, polycarbonate window. For use with wall-mount enclosures. | Stock | 548
1481WDH1612 | Hammond universal deep-hinged door, NEMA 4/12, 14.19 x 8.14 x 2.75in, carbon steel, ANSI 61 gray, concealed hinges, polycarbonate window. For use with wall-mount enclosures. | Stock | 577
1481WDH1620 | Hammond universal deep-hinged door, NEMA 4/12, 14.19 x 16.14 x 2.75in, carbon steel, ANSI 61 gray, concealed hinges, polycarbonate window. For use with wall-mount enclosures. | Stock | 690
1481WDH1624 | Hammond universal deep-hinged door, NEMA 4/12, 14.19 x 20.14 x 2.75in, carbon steel, ANSI 61 gray, concealed hinges, polycarbonate window. For use with wall-mount enclosures. | Stock | 742
1481WDH2016 | Hammond universal deep-hinged door, NEMA 4/12, 18.19 x 12.14 x 2.75in, carbon steel, ANSI 61 gray, concealed hinges, polycarbonate window. For use with wall-mount enclosures. | Stock | 690
1481WDH2024 | Hammond universal deep-hinged door, NEMA 4/12, 18.19 x 20.14 x 2.75in, carbon steel, ANSI 61 gray, concealed hinges, polycarbonate window. For use with wall-mount enclosures. | Stock | 794
1481WDH2416 | Hammond universal deep-hinged door, NEMA 4/12, 22.19 x 12.14 x 2.75in, carbon steel, ANSI 61 gray, concealed hinges, polycarbonate window. For use with wall-mount enclosures. | Stock | 742
1481WDH2420 | Hammond universal deep-hinged door, NEMA 4/12, 22.19 x 16.14 x 2.75in, carbon steel, ANSI 61 gray, concealed hinges, polycarbonate window. For use with wall-mount enclosures. | Stock | 794
1481WDH2430 | Hammond universal deep-hinged door, NEMA 4/12, 22.19 x 26.14 x 2.75in, carbon steel, ANSI 61 gray, concealed hinges, polycarbonate window. For use with wall-mount enclosures. | Stock | 949
1481WDH3024 | Hammond universal deep-hinged door, NEMA 4/12, 28.19 x 20.14 x 2.75in, carbon steel, ANSI 61 gray, concealed hinges, polycarbonate window. For use with wall-mount enclosures. | Stock | 949
1481WDH3624 | Hammond universal deep-hinged door, NEMA 4/12, 34.19 x 20.14 x 2.75in, carbon steel, ANSI 61 gray, concealed hinges, polycarbonate window. For use with wall-mount enclosures. | Stock | 1104
1481WFL133 | Hammond enclosure window, 13.88 x 3.88in window, scratch-resistant polycarbonate. For use with NEMA 12 and 13 enclosures. Mounting hardware and template included. | Stock | 73
1481WFL52 | Hammond enclosure window, 5.50 x 3.00in window, scratch-resistant polycarbonate. For use with NEMA 12 and 13 enclosures. Mounting hardware and template included. | Stock | 59
1481WFL96 | Hammond enclosure window, 9.62 x 7.19in window, scratch-resistant polycarbonate. For use with NEMA 12 and 13 enclosures. Mounting hardware and template included. | Stock | 81
1481WN40503 | Hammond enclosure window, 5.00 x 3.00in window, UV-resistant polycarbonate, 7.63 x 5.63in frame, carbon steel, ANSI 61 gray, powder coat finish, oil-resistant neoprene gasket. For use with NEMA 4 enclosures. Mounting hardware included. | Stock | 167
1481WN40905 | Hammond enclosure window, 9.00 x 5.50in window, UV-resistant polycarbonate, 11.63 x 8.13in frame, carbon steel, ANSI 61 gray, powder coat finish, oil-resistant neoprene gasket. For use with NEMA 4 enclosures. Mounting hardware included. | Stock | 201
1481WN41303 | Hammond enclosure window, 13.00 x 3.00in window, UV-resistant polycarbonate, 15.63 x 5.63in frame, carbon steel, ANSI 61 gray, powder coat finish, oil-resistant neoprene gasket. For use with NEMA 4 enclosures. Mounting hardware included. | Stock | 183
1481WN41308 | Hammond enclosure window, 13.00 x 8.00in window, UV-resistant polycarbonate, 15.63 x 10.63in frame, carbon steel, ANSI 61 gray, powder coat finish, oil-resistant neoprene gasket. For use with NEMA 4 enclosures. Mounting hardware included. | Stock | 252
1481WN41705 | Hammond enclosure window, 17.00 x 5.50in window, UV-resistant polycarbonate, 19.63 x 8.13in frame, carbon steel, ANSI 61 gray, powder coat finish, oil-resistant neoprene gasket. For use with NEMA 4 enclosures. Mounting hardware included. | Stock | 226
1481WN41711 | Hammond enclosure window, 17.00 x 11.00in window, UV-resistant polycarbonate, 19.63 x 13.63in frame, carbon steel, ANSI 61 gray, powder coat finish, oil-resistant neoprene gasket. For use with NEMA 4 enclosures. Mounting hardware included. | Stock | 347
1481WN42315 | Hammond enclosure window, 23.00 x 15.00in window, UV-resistant polycarbonate, 25.63 x 17.63in frame, carbon steel, ANSI 61 gray, powder coat finish, oil-resistant neoprene gasket. For use with NEMA 4 enclosures. Mounting hardware included. | Stock | 428
1481WN42919 | Hammond enclosure window, 29.00 x 19.00in window, UV-resistant polycarbonate, 31.63 x 21.63in frame, carbon steel, ANSI 61 gray, powder coat finish, oil-resistant neoprene gasket. For use with NEMA 4 enclosures. Mounting hardware included. | Stock | 633
1481WN43523 | Hammond enclosure window, 35.00 x 23.00in window, UV-resistant polycarbonate, 37.63 x 25.63in frame, carbon steel, ANSI 61 gray, powder coat finish, oil-resistant neoprene gasket. For use with NEMA 4 enclosures. Mounting hardware included. | Stock | 836
1481WN4SS0503 | Hammond enclosure window, 5.00 x 3.00in window, UV-resistant polycarbonate, 7.63 x 5.63in frame, 304 stainless steel, #4 brush finish, oil-resistant neoprene gasket. For use with NEMA 4X enclosures. Mounting hardware included. | Stock | 278
1481WN4SS0905 | Hammond enclosure window, 9.00 x 5.50in window, UV-resistant polycarbonate, 11.63 x 8.13in frame, 304 stainless steel, #4 brush finish, oil-resistant neoprene gasket. For use with NEMA 4X enclosures. Mounting hardware included. | Stock | 334
1481WN4SS1308 | Hammond enclosure window, 13.00 x 8.00in window, UV-resistant polycarbonate, 15.63 x 10.63in frame, 304 stainless steel, #4 brush finish, oil-resistant neoprene gasket. For use with NEMA 4X enclosures. Mounting hardware included. | Stock | 423
1481WN4SS1711 | Hammond enclosure window, 17.00 x 11.00in window, UV-resistant polycarbonate, 19.63 x 13.63in frame, 304 stainless steel, #4 brush finish, oil-resistant neoprene gasket. For use with NEMA 4X enclosures. Mounting hardware included. | Stock | 555
1481WN4SS2315 | Hammond enclosure window, 23.00 x 15.00in window, UV-resistant polycarbonate, 25.63 x 17.63in frame, 304 stainless steel, #4 brush finish, oil-resistant neoprene gasket. For use with NEMA 4X enclosures. Mounting hardware included. | Stock | 716
1481WN4SS2919 | Hammond enclosure window, 29.00 x 19.00in window, UV-resistant polycarbonate, 31.63 x 21.63in frame, 304 stainless steel, #4 brush finish, oil-resistant neoprene gasket. For use with NEMA 4X enclosures. Mounting hardware included. | Stock | 1065
1481WSSDH1418 | Hammond universal deep-hinged door, NEMA 4/4X/12, 12.19 x 14.56 x 2.75in, 316L stainless steel, concealed hinges, polycarbonate window. For use with wall-mount enclosures. | Stock | 1303
1481WSSDH1612 | Hammond universal deep-hinged door, NEMA 4/4X/12, 14.19 x 8.14 x 2.75in, 316L stainless steel, concealed hinges, polycarbonate window. For use with wall-mount enclosures. | Stock | 1372
1481WSSDH2016 | Hammond universal deep-hinged door, NEMA 4/4X/12, 18.19 x 12.14 x 2.75in, 316L stainless steel, concealed hinges, polycarbonate window. For use with wall-mount enclosures. | Stock | 1640
1481WSSDH2416 | Hammond universal deep-hinged door, NEMA 4/4X/12, 22.19 x 12.14 x 2.75in, 316L stainless steel, concealed hinges, polycarbonate window. For use with wall-mount enclosures. | Stock | 1760
1481WSSDH2420 | Hammond universal deep-hinged door, NEMA 4/4X/12, 22.19 x 16.14 x 2.75in, 316L stainless steel, concealed hinges, polycarbonate window. For use with wall-mount enclosures. | Stock | 1883
1481WSSDH2430 | Hammond universal deep-hinged door, NEMA 4/4X/12, 22.19 x 26.14 x 2.75in, 316L stainless steel, concealed hinges, polycarbonate window. For use with wall-mount enclosures. | Stock | 2247
1481WSSDH3024 | Hammond universal deep-hinged door, NEMA 4/4X/12, 28.19 x 20.14 x 2.75in, 316L stainless steel, concealed hinges, polycarbonate window. For use with wall-mount enclosures. | Stock | 2247
1481WSSDH3624 | Hammond universal deep-hinged door, NEMA 4/4X/12, 34.19 x 20.14 x 2.75in, 316L stainless steel, concealed hinges, polycarbonate window. For use with wall-mount enclosures. | Stock | 2612
14831111 | Socomec rotary handle, round, S0, black/blue, external front or right side mount, 2-position, lockable in OFF only, defeatable, NEMA 1/3R/12. | Stock | 24
14841111 | Socomec rotary handle, round, S0, red/yellow, external front or right side mount, 2-position, lockable in OFF only, defeatable, NEMA 1/3R/12. | Stock | 24
1485B12 | Hammond 1485 series lay-in wireway, 2.5 x 2.5 x 12in, carbon steel, ANSI 61 gray, powder coat finish, quick-release clamps, NEMA 12. | Stock | 113
1485B120 | Hammond 1485 series lay-in wireway, 2.5 x 2.5 x 120in, carbon steel, ANSI 61 gray, powder coat finish, quick-release clamps, NEMA 12. | Stock | 403
1485B24 | Hammond 1485 series lay-in wireway, 2.5 x 2.5 x 24in, carbon steel, ANSI 61 gray, powder coat finish, quick-release clamps, NEMA 12. | Stock | 147
1485B36 | Hammond 1485 series lay-in wireway, 2.5 x 2.5 x 36in, carbon steel, ANSI 61 gray, powder coat finish, quick-release clamps, NEMA 12. | Stock | 178
1485B48 | Hammond 1485 series lay-in wireway, 2.5 x 2.5 x 48in, carbon steel, ANSI 61 gray, powder coat finish, quick-release clamps, NEMA 12. | Stock | 211
1485B4N | Hammond lay-in wireway fitting, 45-degree elbow, 2.5 x 2.5in, top opening, carbon steel, ANSI 61 gray, powder coat finish, quick-release clamps, NEMA 12. For use with 1485 series wireway. | Stock | 178
1485B4P | Hammond lay-in wireway fitting, 45-degree elbow, 2.5 x 2.5in, inside opening, carbon steel, ANSI 61 gray, powder coat finish, quick-release clamps, NEMA 12. For use with 1485 series wireway. | Stock | 178
1485B4Q | Hammond lay-in wireway fitting, 45-degree elbow, 2.5 x 2.5in, outside opening, carbon steel, ANSI 61 gray, powder coat finish, quick-release clamps, NEMA 12. For use with 1485 series wireway. | Stock | 178
1485B6 | Hammond 1485 series lay-in wireway, 2.5 x 2.5 x 6in, carbon steel, ANSI 61 gray, powder coat finish, quick-release clamps, NEMA 12. | Stock | 96
1485B60 | Hammond 1485 series lay-in wireway, 2.5 x 2.5 x 60in, carbon steel, ANSI 61 gray, powder coat finish, quick-release clamps, NEMA 12. | Stock | 243
1485B9N | Hammond lay-in wireway fitting, 90-degree elbow, 2.5 x 2.5in, top opening, carbon steel, ANSI 61 gray, powder coat finish, quick-release clamps, NEMA 12. For use with 1485 series wireway. | Stock | 178
1485B9P | Hammond lay-in wireway fitting, 90-degree elbow, 2.5 x 2.5in, inside opening, carbon steel, ANSI 61 gray, powder coat finish, quick-release clamps, NEMA 12. For use with 1485 series wireway. | Stock | 178
1485B9Q | Hammond lay-in wireway fitting, 90-degree elbow, 2.5 x 2.5in, outside opening, carbon steel, ANSI 61 gray, powder coat finish, quick-release clamps, NEMA 12. For use with 1485 series wireway. | Stock | 178
1485BFF | Hammond pull-through wireway fitting, flexible fitting, 2.5 x 2.5 x 3 to 10in, GortiflexTM bellows with carbon steel flanges, ANSI 61 gray, powder coat finish, NEMA 12. For use with 1485 and 1487 series wireway. | Stock | 230
1485BH | Hammond wireway fitting, cover plate, 2.5 x 2.5in, carbon steel, ANSI 61 gray, powder coat finish, NEMA 12. For use with 1485 series wireway. | Stock | 33.5
1485BJ | Hammond lay-in wireway fitting, junction box, 12 x 10.25 x 2.5in, carbon steel, ANSI 61 gray, powder coat finish, quick-release clamps, NEMA 12. For use with 1485 series wireway. | Stock | 265
1485BK | Hammond wireway fitting, box connector, 2.5 x 2.5in, carbon steel, ANSI 61 gray, powder coat finish, NEMA 12. For use with 1485 series wireway. | Stock | 37
1485BL1 | Hammond ceiling hanger, 2.5 x 2.5in, carbon steel, ANSI 61 gray, powder coat finish. For use with 1485 and 1487 series wireway. | Stock | 25
1485BL2 | Hammond wall hanger, 2.5 x 2.5in, carbon steel, ANSI 61 gray, powder coat finish. For use with 1485 and 1487 series wireway. | Stock | 17.25
1485BM1 | Hammond lay-in wireway fitting, nipple, 2.5 x 2.5 x 1in, carbon steel, ANSI 61 gray, powder coat finish, NEMA 12. For use with 1485 series wireway. | Stock | 80
1485BM2 | Hammond lay-in wireway fitting, nipple, 2.5 x 2.5 x 2in, carbon steel, ANSI 61 gray, powder coat finish, NEMA 12. For use with 1485 series wireway. | Stock | 87
1485BM3 | Hammond lay-in wireway fitting, nipple, 2.5 x 2.5 x 3in, carbon steel, ANSI 61 gray, powder coat finish, NEMA 12. For use with 1485 series wireway. | Stock | 94
1485BS9 | Hammond wireway fitting, angle sealing plate, 2.5 x 2.5in, carbon steel, ANSI 61 gray, powder coat finish, NEMA 12. For use with 1485 series wireway. | Stock | 20
1485BSM | Hammond wireway fitting, snap-on flat sealing plate, 2.5 x 2.5in, carbon steel, ANSI 61 gray, powder coat finish, NEMA 12. For use with 1485 series wireway. | Stock | 16
1485BTN | Hammond lay-in wireway fitting, tee, 2.5 x 2.5in, top opening, carbon steel, ANSI 61 gray, powder coat finish, quick-release clamps, NEMA 12. For use with 1485 series wireway. | Stock | 212
1485BTQ | Hammond lay-in wireway fitting, tee, 2.5 x 2.5in, outside opening, carbon steel, ANSI 61 gray, powder coat finish, quick-release clamps, NEMA 12. For use with 1485 series wireway. | Stock | 243
1485BV1 | Hammond pull-through wireway fitting, box entry swivel nipple, 2.5 x 2.5 x 2.25in, carbon steel, ANSI 61 gray, powder coat finish, NEMA 12. For use with 1485 series wireway. | Stock | 132
1485BV2 | Hammond pull-through wireway fitting, standard swivel nipple, 2.5 x 2.5 x 2.25in, carbon steel, ANSI 61 gray, powder coat finish, NEMA 12. For use with 1485 series wireway. | Stock | 132
1485BW1 | Hammond lay-in wireway fitting, cut-off fitting, 2.5 x 2.5 x 9 to 15in, carbon steel, ANSI 61 gray, powder coat finish, quick-release clamps, NEMA 12. For use with 1485 series wireway. | Stock | 171
1485BW2 | Hammond pull-through wireway fitting, cut-off fitting, 2.5 x 2.5 x up to 12in, carbon steel, ANSI 61 gray, powder coat finish, NEMA 12. For use with 1485 series wireway. | Stock | 90
1485BX | Hammond lay-in wireway fitting, adjustable fitting, 2.5 x 2.5 x 2 to 7in, carbon steel, ANSI 61 gray, powder coat finish, NEMA 12. For use with 1485 series wireway. | Stock | 160
1485BY | Hammond lay-in wireway fitting, cross fitting, 2.5 x 2.5in, carbon steel, ANSI 61 gray, powder coat finish, quick-release clamps, NEMA 12. For use with 1485 series wireway. | Stock | 290
1485BZ12 | Hammond lay-in wireway fitting, clockwise transposition, 2.5 x 2.5in, carbon steel, ANSI 61 gray, powder coat finish, quick-release clamps, NEMA 12. For use with 1485 series wireway. | Stock | 179
1485BZC12 | Hammond lay-in wireway fitting, counter-clockwise transposition, 2.5 x 2.5in, carbon steel, ANSI 61 gray, powder coat finish, quick-release clamps, NEMA 12. For use with 1485 series wireway. | Stock | 179
1485C12 | Hammond 1485 series lay-in wireway, 4 x 4 x 12in, carbon steel, ANSI 61 gray, powder coat finish, quick-release clamps, NEMA 12. | Stock | 135
1485C120 | Hammond 1485 series lay-in wireway, 4 x 4 x 120in, carbon steel, ANSI 61 gray, powder coat finish, quick-release clamps, NEMA 12. | Stock | 465
1485C24 | Hammond 1485 series lay-in wireway, 4 x 4 x 24in, carbon steel, ANSI 61 gray, powder coat finish, quick-release clamps, NEMA 12. | Stock | 172
1485C36 | Hammond 1485 series lay-in wireway, 4 x 4 x 36in, carbon steel, ANSI 61 gray, powder coat finish, quick-release clamps, NEMA 12. | Stock | 209
1485C48 | Hammond 1485 series lay-in wireway, 4 x 4 x 48in, carbon steel, ANSI 61 gray, powder coat finish, quick-release clamps, NEMA 12. | Stock | 246
1485C4N | Hammond lay-in wireway fitting, 45-degree elbow, 4 x 4in, top opening, carbon steel, ANSI 61 gray, powder coat finish, quick-release clamps, NEMA 12. For use with 1485 series wireway. | Stock | 226
1485C4P | Hammond lay-in wireway fitting, 45-degree elbow, 4 x 4in, inside opening, carbon steel, ANSI 61 gray, powder coat finish, quick-release clamps, NEMA 12. For use with 1485 series wireway. | Stock | 226
1485C4Q | Hammond lay-in wireway fitting, 45-degree elbow, 4 x 4in, outside opening, carbon steel, ANSI 61 gray, powder coat finish, quick-release clamps, NEMA 12. For use with 1485 series wireway. | Stock | 226
1485C6 | Hammond 1485 series lay-in wireway, 4 x 4 x 6in, carbon steel, ANSI 61 gray, powder coat finish, quick-release clamps, NEMA 12. | Stock | 117
1485C60 | Hammond 1485 series lay-in wireway, 4 x 4 x 60in, carbon steel, ANSI 61 gray, powder coat finish, quick-release clamps, NEMA 12. | Stock | 283
1485C9N | Hammond lay-in wireway fitting, 90-degree elbow, 4 x 4in, top opening, carbon steel, ANSI 61 gray, powder coat finish, quick-release clamps, NEMA 12. For use with 1485 series wireway. | Stock | 226
1485C9P | Hammond lay-in wireway fitting, 90-degree elbow, 4 x 4in, inside opening, carbon steel, ANSI 61 gray, powder coat finish, quick-release clamps, NEMA 12. For use with 1485 series wireway. | Stock | 226
1485C9Q | Hammond lay-in wireway fitting, 90-degree elbow, 4 x 4in, outside opening, carbon steel, ANSI 61 gray, powder coat finish, quick-release clamps, NEMA 12. For use with 1485 series wireway. | Stock | 226
1485CFF | Hammond pull-through wireway fitting, flexible fitting, 4 x 4 x 3 to 10in, GortiflexTM bellows with carbon steel flanges, ANSI 61 gray, powder coat finish, NEMA 12. For use with 1485 and 1487 series wireway. | Stock | 258
1485CH | Hammond wireway fitting, cover plate, 4 x 4in, carbon steel, ANSI 61 gray, powder coat finish, NEMA 12. For use with 1485 series wireway. | Stock | 41.5
1485CJ | Hammond lay-in wireway fitting, junction box, 14 x 13.87 x 4in, carbon steel, ANSI 61 gray, powder coat finish, quick-release clamps, NEMA 12. For use with 1485 series wireway. | Stock | 309
1485CK | Hammond wireway fitting, box connector, 4 x 4in, carbon steel, ANSI 61 gray, powder coat finish, NEMA 12. For use with 1485 series wireway. | Stock | 45.5
1485CL1 | Hammond ceiling hanger, 4 x 4in, carbon steel, ANSI 61 gray, powder coat finish. For use with 1485 and 1487 series wireway. | Stock | 32
1485CL2 | Hammond wall hanger, 4 x 4in, carbon steel, ANSI 61 gray, powder coat finish. For use with 1485 and 1487 series wireway. | Stock | 22
1485CM1 | Hammond lay-in wireway fitting, nipple, 4 x 4 x 1in, carbon steel, ANSI 61 gray, powder coat finish, NEMA 12. For use with 1485 series wireway. | Stock | 104
1485CM2 | Hammond lay-in wireway fitting, nipple, 4 x 4 x 2in, carbon steel, ANSI 61 gray, powder coat finish, NEMA 12. For use with 1485 series wireway. | Stock | 113
1485CM3 | Hammond lay-in wireway fitting, nipple, 4 x 4 x 3in, carbon steel, ANSI 61 gray, powder coat finish, NEMA 12. For use with 1485 series wireway. | Stock | 123
1485CRE | Hammond lay-in wireway fitting, reducer, 4 x 4in to 2.5 x.2.5in, edge-aligned opening, carbon steel, ANSI 61 gray, powder coat finish, quick-release clamps, NEMA 12. For use with 1485 series wireway. | Stock | 140
1485CS9 | Hammond wireway fitting, angle sealing plate, 4 x 4in, carbon steel, ANSI 61 gray, powder coat finish, NEMA 12. For use with 1485 series wireway. | Stock | 23
1485CSM | Hammond wireway fitting, snap-on flat sealing plate, 4 x 4in, carbon steel, ANSI 61 gray, powder coat finish, NEMA 12. For use with 1485 series wireway. | Stock | 18.75
1485CTN | Hammond lay-in wireway fitting, tee, 4 x 4in, top opening, carbon steel, ANSI 61 gray, powder coat finish, quick-release clamps, NEMA 12. For use with 1485 series wireway. | Stock | 274
1485CTQ | Hammond lay-in wireway fitting, tee, 4 x 4in, outside opening, carbon steel, ANSI 61 gray, powder coat finish, quick-release clamps, NEMA 12. For use with 1485 series wireway. | Stock | 313
1485CV1 | Hammond pull-through wireway fitting, box entry swivel nipple, 4 x 4 x 2.25in, carbon steel, ANSI 61 gray, powder coat finish, NEMA 12. For use with 1485 series wireway. | Stock | 165
1485CV2 | Hammond pull-through wireway fitting, standard swivel nipple, 4 x 4 x 2.25in, carbon steel, ANSI 61 gray, powder coat finish, NEMA 12. For use with 1485 series wireway. | Stock | 165
1485CW1 | Hammond lay-in wireway fitting, cut-off fitting, 4 x 4 x 9 to 15in, carbon steel, ANSI 61 gray, powder coat finish, quick-release clamps, NEMA 12. For use with 1485 series wireway. | Stock | 192
1485CW2 | Hammond pull-through wireway fitting, cut-off fitting, 4 x 4 x up to 12in, carbon steel, ANSI 61 gray, powder coat finish, NEMA 12. For use with 1485 series wireway. | Stock | 107
1485CX | Hammond lay-in wireway fitting, adjustable fitting, 4 x 4 x 2 to 7in, carbon steel, ANSI 61 gray, powder coat finish, NEMA 12. For use with 1485 series wireway. | Stock | 196
1485CY | Hammond lay-in wireway fitting, cross fitting, 4 x 4in, carbon steel, ANSI 61 gray, powder coat finish, quick-release clamps, NEMA 12. For use with 1485 series wireway. | Stock | 368
1485CZ12 | Hammond lay-in wireway fitting, clockwise transposition, 4 x 4in, carbon steel, ANSI 61 gray, powder coat finish, quick-release clamps, NEMA 12. For use with 1485 series wireway. | Stock | 228
1485CZC12 | Hammond lay-in wireway fitting, counter-clockwise transposition, 4 x 4in, carbon steel, ANSI 61 gray, powder coat finish, quick-release clamps, NEMA 12. For use with 1485 series wireway. | Stock | 228
1485D12 | Hammond 1485 series lay-in wireway, 6 x 6 x 12in, carbon steel, ANSI 61 gray, powder coat finish, quick-release clamps, NEMA 12. | Stock | 172
1485D120 | Hammond 1485 series lay-in wireway, 6 x 6 x 120in, carbon steel, ANSI 61 gray, powder coat finish, quick-release clamps, NEMA 12. | Stock | 694
1485D24 | Hammond 1485 series lay-in wireway, 6 x 6 x 24in, carbon steel, ANSI 61 gray, powder coat finish, quick-release clamps, NEMA 12. | Stock | 230
1485D36 | Hammond 1485 series lay-in wireway, 6 x 6 x 36in, carbon steel, ANSI 61 gray, powder coat finish, quick-release clamps, NEMA 12. | Stock | 288
1485D48 | Hammond 1485 series lay-in wireway, 6 x 6 x 48in, carbon steel, ANSI 61 gray, powder coat finish, quick-release clamps, NEMA 12. | Stock | 346
1485D4N | Hammond lay-in wireway fitting, 45-degree elbow, 6 x 6in, top opening, carbon steel, ANSI 61 gray, powder coat finish, quick-release clamps, NEMA 12. For use with 1485 series wireway. | Stock | 268
1485D4P | Hammond lay-in wireway fitting, 45-degree elbow, 6 x 6in, inside opening, carbon steel, ANSI 61 gray, powder coat finish, quick-release clamps, NEMA 12. For use with 1485 series wireway. | Stock | 268
1485D4Q | Hammond lay-in wireway fitting, 45-degree elbow, 6 x 6in, outside opening, carbon steel, ANSI 61 gray, powder coat finish, quick-release clamps, NEMA 12. For use with 1485 series wireway. | Stock | 268
1485D6 | Hammond 1485 series lay-in wireway, 6 x 6 x 6in, carbon steel, ANSI 61 gray, powder coat finish, quick-release clamps, NEMA 12. | Stock | 143
1485D60 | Hammond 1485 series lay-in wireway, 6 x 6 x 60in, carbon steel, ANSI 61 gray, powder coat finish, quick-release clamps, NEMA 12. | Stock | 405
1485D9N | Hammond lay-in wireway fitting, 90-degree elbow, 6 x 6in, top opening, carbon steel, ANSI 61 gray, powder coat finish, quick-release clamps, NEMA 12. For use with 1485 series wireway. | Stock | 268
1485D9P | Hammond lay-in wireway fitting, 90-degree elbow, 6 x 6in, inside opening, carbon steel, ANSI 61 gray, powder coat finish, quick-release clamps, NEMA 12. For use with 1485 series wireway. | Stock | 268
1485D9Q | Hammond lay-in wireway fitting, 90-degree elbow, 6 x 6in, outside opening, carbon steel, ANSI 61 gray, powder coat finish, quick-release clamps, NEMA 12. For use with 1485 series wireway. | Stock | 268
1485DFF | Hammond pull-through wireway fitting, flexible fitting, 6 x 6 x 3 to 10in, GortiflexTM bellows with carbon steel flanges, ANSI 61 gray, powder coat finish, NEMA 12. For use with 1485 and 1487 series wireway. | Stock | 327
1485DH | Hammond wireway fitting, cover plate, 6 x 6in, carbon steel, ANSI 61 gray, powder coat finish, NEMA 12. For use with 1485 series wireway. | Stock | 50
1485DJ | Hammond lay-in wireway fitting, junction box, 16 x 17.87 x 6in, carbon steel, ANSI 61 gray, powder coat finish, quick-release clamps, NEMA 12. For use with 1485 series wireway. | Stock | 374
1485DK | Hammond wireway fitting, box connector, 6 x 6in, carbon steel, ANSI 61 gray, powder coat finish, NEMA 12. For use with 1485 series wireway. | Stock | 55
1485DL1 | Hammond ceiling hanger, 6 x 6in, carbon steel, ANSI 61 gray, powder coat finish. For use with 1485 and 1487 series wireway. | Stock | 43.5
1485DL2 | Hammond wall hanger, 6 x 6in, carbon steel, ANSI 61 gray, powder coat finish. For use with 1485 and 1487 series wireway. | Stock | 30.5
1485DM1 | Hammond lay-in wireway fitting, nipple, 6 x 6 x 1in, carbon steel, ANSI 61 gray, powder coat finish, NEMA 12. For use with 1485 series wireway. | Stock | 123
1485DM2 | Hammond lay-in wireway fitting, nipple, 6 x 6 x 2in, carbon steel, ANSI 61 gray, powder coat finish, NEMA 12. For use with 1485 series wireway. | Stock | 133
1485DM3 | Hammond lay-in wireway fitting, nipple, 6 x 6 x 3in, carbon steel, ANSI 61 gray, powder coat finish, NEMA 12. For use with 1485 series wireway. | Stock | 143
1485DRE | Hammond lay-in wireway fitting, reducer, 6 x 6in to 4 x 4in, edge-aligned opening, carbon steel, ANSI 61 gray, powder coat finish, quick-release clamps, NEMA 12. For use with 1485 series wireway. | Stock | 172
1485DS9 | Hammond wireway fitting, angle sealing plate, 6 x 6in, carbon steel, ANSI 61 gray, powder coat finish, NEMA 12. For use with 1485 series wireway. | Stock | 28.5
1485DSM | Hammond wireway fitting, snap-on flat sealing plate, 6 x 6in, carbon steel, ANSI 61 gray, powder coat finish, NEMA 12. For use with 1485 series wireway. | Stock | 24
1485DTN | Hammond lay-in wireway fitting, tee, 6 x 6in, top opening, carbon steel, ANSI 61 gray, powder coat finish, quick-release clamps, NEMA 12. For use with 1485 series wireway. | Stock | 327
1485DTQ | Hammond lay-in wireway fitting, tee, 6 x 6in, outside opening, carbon steel, ANSI 61 gray, powder coat finish, quick-release clamps, NEMA 12. For use with 1485 series wireway. | Stock | 375
1485DV1 | Hammond pull-through wireway fitting, box entry swivel nipple, 6 x 6 x 2.25in, carbon steel, ANSI 61 gray, powder coat finish, NEMA 12. For use with 1485 series wireway. | Stock | 206
1485DV2 | Hammond pull-through wireway fitting, standard swivel nipple, 6 x 6 x 2.25in, carbon steel, ANSI 61 gray, powder coat finish, NEMA 12. For use with 1485 series wireway. | Stock | 206
1485DW1 | Hammond lay-in wireway fitting, cut-off fitting, 6 x 6 x 9 to 15in, carbon steel, ANSI 61 gray, powder coat finish, quick-release clamps, NEMA 12. For use with 1485 series wireway. | Stock | 220
1485DW2 | Hammond pull-through wireway fitting, cut-off fitting, 6 x 6 x up to 12in, carbon steel, ANSI 61 gray, powder coat finish, NEMA 12. For use with 1485 series wireway. | Stock | 135
1485DX | Hammond lay-in wireway fitting, adjustable fitting, 6 x 6 x 2 to 7in, carbon steel, ANSI 61 gray, powder coat finish, NEMA 12. For use with 1485 series wireway. | Stock | 223
1485DY | Hammond lay-in wireway fitting, cross fitting, 6 x 6in, carbon steel, ANSI 61 gray, powder coat finish, quick-release clamps, NEMA 12. For use with 1485 series wireway. | Stock | 439
1485DZ12 | Hammond lay-in wireway fitting, clockwise transposition, 6 x 6in, carbon steel, ANSI 61 gray, powder coat finish, quick-release clamps, NEMA 12. For use with 1485 series wireway. | Stock | 268
1485DZC12 | Hammond lay-in wireway fitting, counter-clockwise transposition, 6 x 6in, carbon steel, ANSI 61 gray, powder coat finish, quick-release clamps, NEMA 12. For use with 1485 series wireway. | Stock | 268
1485E12 | Hammond 1485 series lay-in wireway, 8 x 8 x 12in, carbon steel, ANSI 61 gray, powder coat finish, quick-release clamps, NEMA 12. | Stock | 254
1485E120 | Hammond 1485 series lay-in wireway, 8 x 8 x 120in, carbon steel, ANSI 61 gray, powder coat finish, quick-release clamps, NEMA 12. | Stock | 933
1485E24 | Hammond 1485 series lay-in wireway, 8 x 8 x 24in, carbon steel, ANSI 61 gray, powder coat finish, quick-release clamps, NEMA 12. | Stock | 330
1485E36 | Hammond 1485 series lay-in wireway, 8 x 8 x 36in, carbon steel, ANSI 61 gray, powder coat finish, quick-release clamps, NEMA 12. | Stock | 405
1485E48 | Hammond 1485 series lay-in wireway, 8 x 8 x 48in, carbon steel, ANSI 61 gray, powder coat finish, quick-release clamps, NEMA 12. | Stock | 479
1485E4N | Hammond lay-in wireway fitting, 45-degree elbow, 8 x 8in, top opening, carbon steel, ANSI 61 gray, powder coat finish, quick-release clamps, NEMA 12. For use with 1485 series wireway. | Stock | 365
1485E4P | Hammond lay-in wireway fitting, 45-degree elbow, 8 x 8in, inside opening, carbon steel, ANSI 61 gray, powder coat finish, quick-release clamps, NEMA 12. For use with 1485 series wireway. | Stock | 365
1485E4Q | Hammond lay-in wireway fitting, 45-degree elbow, 8 x 8in, outside opening, carbon steel, ANSI 61 gray, powder coat finish, quick-release clamps, NEMA 12. For use with 1485 series wireway. | Stock | 365
1485E6 | Hammond 1485 series lay-in wireway, 8 x 8 x 6in, carbon steel, ANSI 61 gray, powder coat finish, quick-release clamps, NEMA 12. | Stock | 217
1485E60 | Hammond 1485 series lay-in wireway, 8 x 8 x 60in, carbon steel, ANSI 61 gray, powder coat finish, quick-release clamps, NEMA 12. | Stock | 554
1485E9N | Hammond lay-in wireway fitting, 90-degree elbow, 8 x 8in, top opening, carbon steel, ANSI 61 gray, powder coat finish, quick-release clamps, NEMA 12. For use with 1485 series wireway. | Stock | 365
1485E9P | Hammond lay-in wireway fitting, 90-degree elbow, 8 x 8in, inside opening, carbon steel, ANSI 61 gray, powder coat finish, quick-release clamps, NEMA 12. For use with 1485 series wireway. | Stock | 365
1485E9Q | Hammond lay-in wireway fitting, 90-degree elbow, 8 x 8in, outside opening, carbon steel, ANSI 61 gray, powder coat finish, quick-release clamps, NEMA 12. For use with 1485 series wireway. | Stock | 365
1485EFF | Hammond pull-through wireway fitting, flexible fitting, 8 x 8 x 3 to 10in, GortiflexTM bellows with carbon steel flanges, ANSI 61 gray, powder coat finish, NEMA 12. For use with 1485 and 1487 series wireway. | Stock | 450
1485EH | Hammond wireway fitting, cover plate, 8 x 8in, carbon steel, ANSI 61 gray, powder coat finish, NEMA 12. For use with 1485 series wireway. | Stock | 66
1485EJ | Hammond lay-in wireway fitting, junction box, 18 x 21.87 x 8in, carbon steel, ANSI 61 gray, powder coat finish, quick-release clamps, NEMA 12. For use with 1485 series wireway. | Stock | 456
1485EK | Hammond wireway fitting, box connector, 8 x 8in, carbon steel, ANSI 61 gray, powder coat finish, NEMA 12. For use with 1485 series wireway. | Stock | 73
1485EL1 | Hammond ceiling hanger, 8 x 8in, carbon steel, ANSI 61 gray, powder coat finish. For use with 1485 and 1487 series wireway. | Stock | 87
1485EL2 | Hammond wall hanger, 8 x 8in, carbon steel, ANSI 61 gray, powder coat finish. For use with 1485 and 1487 series wireway. | Stock | 79
1485ERE | Hammond lay-in wireway fitting, reducer, 8 x 8in to 6 x 6in, edge-aligned opening, carbon steel, ANSI 61 gray, powder coat finish, quick-release clamps, NEMA 12. For use with 1485 series wireway. | Stock | 215
1485ES9 | Hammond wireway fitting, angle sealing plate, 8 x 8in, carbon steel, ANSI 61 gray, powder coat finish, NEMA 12. For use with 1485 series wireway. | Stock | 37
1485ESM | Hammond wireway fitting, snap-on flat sealing plate, 8 x 8in, carbon steel, ANSI 61 gray, powder coat finish, NEMA 12. For use with 1485 series wireway. | Stock | 31.5
1485ETN | Hammond lay-in wireway fitting, tee, 8 x 8in, top opening, carbon steel, ANSI 61 gray, powder coat finish, quick-release clamps, NEMA 12. For use with 1485 series wireway. | Stock | 392
1485ETQ | Hammond lay-in wireway fitting, tee, 8 x 8in, outside opening, carbon steel, ANSI 61 gray, powder coat finish, quick-release clamps, NEMA 12. For use with 1485 series wireway. | Stock | 450
1485EV1 | Hammond pull-through wireway fitting, box entry swivel nipple, 8 x 8 x 2.25in, carbon steel, ANSI 61 gray, powder coat finish, NEMA 12. For use with 1485 series wireway. | Stock | 297
1485EV2 | Hammond pull-through wireway fitting, standard swivel nipple, 8 x 8 x 2.25in, carbon steel, ANSI 61 gray, powder coat finish, NEMA 12. For use with 1485 series wireway. | Stock | 297
1485EW1 | Hammond lay-in wireway fitting, cut-off fitting, 8 x 8 x 9 to 15in, carbon steel, ANSI 61 gray, powder coat finish, quick-release clamps, NEMA 12. For use with 1485 series wireway. | Stock | 286
1485EW2 | Hammond pull-through wireway fitting, cut-off fitting, 8 x 8 x up to 12in, carbon steel, ANSI 61 gray, powder coat finish, NEMA 12. For use with 1485 series wireway. | Stock | 197
1485EX | Hammond lay-in wireway fitting, adjustable fitting, 8 x 8 x 2 to 7in, carbon steel, ANSI 61 gray, powder coat finish, NEMA 12. For use with 1485 series wireway. | Stock | 320
1485EY | Hammond lay-in wireway fitting, cross fitting, 8 x 8in, carbon steel, ANSI 61 gray, powder coat finish, quick-release clamps, NEMA 12. For use with 1485 series wireway. | Stock | 567
1485EZ12 | Hammond lay-in wireway fitting, clockwise transposition, 8 x 8in, carbon steel, ANSI 61 gray, powder coat finish, quick-release clamps, NEMA 12. For use with 1485 series wireway. | Stock | 468
1485EZC12 | Hammond lay-in wireway fitting, counter-clockwise transposition, 8 x 8in, carbon steel, ANSI 61 gray, powder coat finish, quick-release clamps, NEMA 12. For use with 1485 series wireway. | Stock | 468
1485F12 | Hammond 1485 series lay-in wireway, 12 x 6 x 12in, carbon steel, ANSI 61 gray, powder coat finish, quick-release clamps, NEMA 12. | Stock | 286
1485F120 | Hammond 1485 series lay-in wireway, 12 x 6 x 120in, carbon steel, ANSI 61 gray, powder coat finish, quick-release clamps, NEMA 12. | Stock | 1346
1485F24 | Hammond 1485 series lay-in wireway, 12 x 6 x 24in, carbon steel, ANSI 61 gray, powder coat finish, quick-release clamps, NEMA 12. | Stock | 403
1485F36 | Hammond 1485 series lay-in wireway, 12 x 6 x 36in, carbon steel, ANSI 61 gray, powder coat finish, quick-release clamps, NEMA 12. | Stock | 521
1485F48 | Hammond 1485 series lay-in wireway, 12 x 6 x 48in, carbon steel, ANSI 61 gray, powder coat finish, quick-release clamps, NEMA 12. | Stock | 637
1485F4N | Hammond lay-in wireway fitting, 45-degree elbow, 12 x 6in, top opening, carbon steel, ANSI 61 gray, powder coat finish, quick-release clamps, NEMA 12. For use with 1485 series wireway. | Stock | 399
1485F6 | Hammond 1485 series lay-in wireway, 12 x 6 x 6in, carbon steel, ANSI 61 gray, powder coat finish, quick-release clamps, NEMA 12. | Stock | 228
1485F60 | Hammond 1485 series lay-in wireway, 12 x 6 x 60in, carbon steel, ANSI 61 gray, powder coat finish, quick-release clamps, NEMA 12. | Stock | 754
1485F9N | Hammond lay-in wireway fitting, 90-degree elbow, 12 x 6in, top opening, carbon steel, ANSI 61 gray, powder coat finish, quick-release clamps, NEMA 12. For use with 1485 series wireway. | Stock | 399
1485F9P | Hammond lay-in wireway fitting, 90-degree elbow, 12 x 6in, inside opening, carbon steel, ANSI 61 gray, powder coat finish, quick-release clamps, NEMA 12. For use with 1485 series wireway. | Stock | 399
1485F9Q | Hammond lay-in wireway fitting, 90-degree elbow, 12 x 6in, outside opening, carbon steel, ANSI 61 gray, powder coat finish, quick-release clamps, NEMA 12. For use with 1485 series wireway. | Stock | 399
1485FH | Hammond wireway fitting, cover plate, 12 x 6in, carbon steel, ANSI 61 gray, powder coat finish, NEMA 12. For use with 1485 series wireway. | Stock | 73
1485FK | Hammond wireway fitting, box connector, 12 x 6in, carbon steel, ANSI 61 gray, powder coat finish, NEMA 12. For use with 1485 series wireway. | Stock | 148
1485FREC | Hammond lay-in wireway fitting, reducer, 12 x 6in to 4 x 4in, edge-aligned opening, carbon steel, ANSI 61 gray, powder coat finish, quick-release clamps, NEMA 12. For use with 1485 series wireway. | Stock | 258
1485FRED | Hammond lay-in wireway fitting, reducer, 12 x 6in to 6 x 6in, edge-aligned opening, carbon steel, ANSI 61 gray, powder coat finish, quick-release clamps, NEMA 12. For use with 1485 series wireway. | Stock | 258
1485FS9 | Hammond wireway fitting, angle sealing plate, 12 x 6in, carbon steel, ANSI 61 gray, powder coat finish, NEMA 12. For use with 1485 series wireway. | Stock | 46.5
1485FSM | Hammond wireway fitting, snap-on flat sealing plate, 12 x 6in, carbon steel, ANSI 61 gray, powder coat finish, NEMA 12. For use with 1485 series wireway. | Stock | 39
1485FTN | Hammond lay-in wireway fitting, tee, 12 x 6in, top opening, carbon steel, ANSI 61 gray, powder coat finish, quick-release clamps, NEMA 12. For use with 1485 series wireway. | Stock | 440
1485FW1 | Hammond lay-in wireway fitting, cut-off fitting, 12 x 6 x 9 to 15in, carbon steel, ANSI 61 gray, powder coat finish, quick-release clamps, NEMA 12. For use with 1485 series wireway. | Stock | 398
1485FW2 | Hammond pull-through wireway fitting, cut-off fitting, 12 x 6 x up to 12in, carbon steel, ANSI 61 gray, powder coat finish, NEMA 12. For use with 1485 series wireway. | Stock | 229
1485FX | Hammond lay-in wireway fitting, adjustable fitting, 12 x 6 x 2 to 7in, carbon steel, ANSI 61 gray, powder coat finish, NEMA 12. For use with 1485 series wireway. | Stock | 425
1485FY | Hammond lay-in wireway fitting, cross fitting, 12 x 6in, carbon steel, ANSI 61 gray, powder coat finish, quick-release clamps, NEMA 12. For use with 1485 series wireway. | Stock | 573
1486B12 | Hammond wiring trough, 2.5 x 2.5 x 12in (HxDxL), NEMA 1/4/12, carbon steel, ANSI 61 gray, powder coat finish, single-door. | Stock | 133
1486B12SS | Hammond wiring trough, 2.5 x 2.5 x 12in (HxDxL), NEMA 1/4/4X/12, 304 stainless steel, #4 brush finish, single-door. | Stock | 331
1486B18 | Hammond wiring trough, 2.5 x 2.5 x 18in (HxDxL), NEMA 1/4/12, carbon steel, ANSI 61 gray, powder coat finish, single-door. | Stock | 143
1486B18SS | Hammond wiring trough, 2.5 x 2.5 x 18in (HxDxL), NEMA 1/4/4X/12, 304 stainless steel, #4 brush finish, single-door. | Stock | 357
1486B24 | Hammond wiring trough, 2.5 x 2.5 x 24in (HxDxL), NEMA 1/4/12, carbon steel, ANSI 61 gray, powder coat finish, single-door. | Stock | 153
1486B24SS | Hammond wiring trough, 2.5 x 2.5 x 24in (HxDxL), NEMA 1/4/4X/12, 304 stainless steel, #4 brush finish, single-door. | Stock | 384
1486B30 | Hammond wiring trough, 2.5 x 2.5 x 30in (HxDxL), NEMA 1/4/12, carbon steel, ANSI 61 gray, powder coat finish, single-door. | Stock | 165
1486B36 | Hammond wiring trough, 2.5 x 2.5 x 36in (HxDxL), NEMA 1/4/12, carbon steel, ANSI 61 gray, powder coat finish, single-door. | Stock | 174
1486B36SS | Hammond wiring trough, 2.5 x 2.5 x 36in (HxDxL), NEMA 1/4/4X/12, 304 stainless steel, #4 brush finish, single-door. | Stock | 435
1486B48 | Hammond wiring trough, 2.5 x 2.5 x 48in (HxDxL), NEMA 1/4/12, carbon steel, ANSI 61 gray, powder coat finish, single-door. | Stock | 194
1486B48SS | Hammond wiring trough, 2.5 x 2.5 x 48in (HxDxL), NEMA 1/4/4X/12, 304 stainless steel, #4 brush finish, single-door. | Stock | 488
1486B60 | Hammond wiring trough, 2.5 x 2.5 x 60in (HxDxL), NEMA 1/4/12, carbon steel, ANSI 61 gray, powder coat finish, single-door. | Stock | 215
1486B60SS | Hammond wiring trough, 2.5 x 2.5 x 60in (HxDxL), NEMA 1/4/4X/12, 304 stainless steel, #4 brush finish, single-door. | Stock | 538
1486B72 | Hammond wiring trough, 2.5 x 2.5 x 72in (HxDxL), NEMA 1/4/12, carbon steel, ANSI 61 gray, powder coat finish, single-door. | Stock | 234
1486B72SS | Hammond wiring trough, 2.5 x 2.5 x 72in (HxDxL), NEMA 1/4/4X/12, 304 stainless steel, #4 brush finish, single-door. | Stock | 585
1486C12 | Hammond wiring trough, 4 x 4 x 12in (HxDxL), NEMA 1/4/12, carbon steel, ANSI 61 gray, powder coat finish, single-door. | Stock | 155
1486C12SS | Hammond wiring trough, 4 x 4 x 12in (HxDxL), NEMA 1/4/4X/12, 304 stainless steel, #4 brush finish, single-door. | Stock | 387
1486C18 | Hammond wiring trough, 4 x 4 x 18in (HxDxL), NEMA 1/4/12, carbon steel, ANSI 61 gray, powder coat finish, single-door. | Stock | 174
1486C18SS | Hammond wiring trough, 4 x 4 x 18in (HxDxL), NEMA 1/4/4X/12, 304 stainless steel, #4 brush finish, single-door. | Stock | 435
1486C24 | Hammond wiring trough, 4 x 4 x 24in (HxDxL), NEMA 1/4/12, carbon steel, ANSI 61 gray, powder coat finish, single-door. | Stock | 194
1486C24SS | Hammond wiring trough, 4 x 4 x 24in (HxDxL), NEMA 1/4/4X/12, 304 stainless steel, #4 brush finish, single-door. | Stock | 485
1486C30 | Hammond wiring trough, 4 x 4 x 30in (HxDxL), NEMA 1/4/12, carbon steel, ANSI 61 gray, powder coat finish, single-door. | Stock | 213
1486C30SS | Hammond wiring trough, 4 x 4 x 30in (HxDxL), NEMA 1/4/4X/12, 304 stainless steel, #4 brush finish, single-door. | Stock | 535
1486C36 | Hammond wiring trough, 4 x 4 x 36in (HxDxL), NEMA 1/4/12, carbon steel, ANSI 61 gray, powder coat finish, single-door. | Stock | 232
1486C36SS | Hammond wiring trough, 4 x 4 x 36in (HxDxL), NEMA 1/4/4X/12, 304 stainless steel, #4 brush finish, single-door. | Stock | 579
1486C48 | Hammond wiring trough, 4 x 4 x 48in (HxDxL), NEMA 1/4/12, carbon steel, ANSI 61 gray, powder coat finish, single-door. | Stock | 280
1486C48SS | Hammond wiring trough, 4 x 4 x 48in (HxDxL), NEMA 1/4/4X/12, 304 stainless steel, #4 brush finish, single-door. | Stock | 702
1486C60 | Hammond wiring trough, 4 x 4 x 60in (HxDxL), NEMA 1/4/12, carbon steel, ANSI 61 gray, powder coat finish, single-door. | Stock | 318
1486C60SS | Hammond wiring trough, 4 x 4 x 60in (HxDxL), NEMA 1/4/4X/12, 304 stainless steel, #4 brush finish, single-door. | Stock | 800
1486C72 | Hammond wiring trough, 4 x 4 x 72in (HxDxL), NEMA 1/4/12, carbon steel, ANSI 61 gray, powder coat finish, single-door. | Stock | 348
1486C72SS | Hammond wiring trough, 4 x 4 x 72in (HxDxL), NEMA 1/4/4X/12, 304 stainless steel, #4 brush finish, single-door. | Stock | 875
1486D12 | Hammond wiring trough, 6 x 6 x 12in (HxDxL), NEMA 1/4/12, carbon steel, ANSI 61 gray, powder coat finish, single-door. | Stock | 183
1486D12SS | Hammond wiring trough, 6 x 6 x 12in (HxDxL), NEMA 1/4/4X/12, 304 stainless steel, #4 brush finish, single-door. | Stock | 457
1486D18 | Hammond wiring trough, 6 x 6 x 18in (HxDxL), NEMA 1/4/12, carbon steel, ANSI 61 gray, powder coat finish, single-door. | Stock | 211
1486D18SS | Hammond wiring trough, 6 x 6 x 18in (HxDxL), NEMA 1/4/4X/12, 304 stainless steel, #4 brush finish, single-door. | Stock | 529
1486D24 | Hammond wiring trough, 6 x 6 x 24in (HxDxL), NEMA 1/4/12, carbon steel, ANSI 61 gray, powder coat finish, single-door. | Stock | 240
1486D24SS | Hammond wiring trough, 6 x 6 x 24in (HxDxL), NEMA 1/4/4X/12, 304 stainless steel, #4 brush finish, single-door. | Stock | 604
1486D30 | Hammond wiring trough, 6 x 6 x 30in (HxDxL), NEMA 1/4/12, carbon steel, ANSI 61 gray, powder coat finish, single-door. | Stock | 268
1486D30SS | Hammond wiring trough, 6 x 6 x 30in (HxDxL), NEMA 1/4/4X/12, 304 stainless steel, #4 brush finish, single-door. | Stock | 674
1486D36 | Hammond wiring trough, 6 x 6 x 36in (HxDxL), NEMA 1/4/12, carbon steel, ANSI 61 gray, powder coat finish, single-door. | Stock | 298
1486D36SS | Hammond wiring trough, 6 x 6 x 36in (HxDxL), NEMA 1/4/4X/12, 304 stainless steel, #4 brush finish, single-door. | Stock | 749
1486D48 | Hammond wiring trough, 6 x 6 x 48in (HxDxL), NEMA 1/4/12, carbon steel, ANSI 61 gray, powder coat finish, single-door. | Stock | 355
1486D48SS | Hammond wiring trough, 6 x 6 x 48in (HxDxL), NEMA 1/4/4X/12, 304 stainless steel, #4 brush finish, single-door. | Stock | 894
1486D60 | Hammond wiring trough, 6 x 6 x 60in (HxDxL), NEMA 1/4/12, carbon steel, ANSI 61 gray, powder coat finish, single-door. | Stock | 427
1486D60SS | Hammond wiring trough, 6 x 6 x 60in (HxDxL), NEMA 1/4/4X/12, 304 stainless steel, #4 brush finish, single-door. | Stock | 1075
1486D72 | Hammond wiring trough, 6 x 6 x 72in (HxDxL), NEMA 1/4/12, carbon steel, ANSI 61 gray, powder coat finish, single-door. | Stock | 487
1486D72SS | Hammond wiring trough, 6 x 6 x 72in (HxDxL), NEMA 1/4/4X/12, 304 stainless steel, #4 brush finish, single-door. | Stock | 1226
1486E12 | Hammond wiring trough, 8 x 8 x 12in (HxDxL), NEMA 1/4/12, carbon steel, ANSI 61 gray, powder coat finish, single-door. | Stock | 219
1486E12SS | Hammond wiring trough, 8 x 8 x 12in (HxDxL), NEMA 1/4/4X/12, 304 stainless steel, #4 brush finish, single-door. | Stock | 562
1486E24 | Hammond wiring trough, 8 x 8 x 24in (HxDxL), NEMA 1/4/12, carbon steel, ANSI 61 gray, powder coat finish, single-door. | Stock | 289
1486E24SS | Hammond wiring trough, 8 x 8 x 24in (HxDxL), NEMA 1/4/4X/12, 304 stainless steel, #4 brush finish, single-door. | Stock | 742
1486E36 | Hammond wiring trough, 8 x 8 x 36in (HxDxL), NEMA 1/4/12, carbon steel, ANSI 61 gray, powder coat finish, single-door. | Stock | 369
1486E36SS | Hammond wiring trough, 8 x 8 x 36in (HxDxL), NEMA 1/4/4X/12, 304 stainless steel, #4 brush finish, single-door. | Stock | 947
1486E48 | Hammond wiring trough, 8 x 8 x 48in (HxDxL), NEMA 1/4/12, carbon steel, ANSI 61 gray, powder coat finish, single-door. | Stock | 458
1486E48SS | Hammond wiring trough, 8 x 8 x 48in (HxDxL), NEMA 1/4/4X/12, 304 stainless steel, #4 brush finish, single-door. | Stock | 1180
1486E60 | Hammond wiring trough, 8 x 8 x 60in (HxDxL), NEMA 1/4/12, carbon steel, ANSI 61 gray, powder coat finish, single-door. | Stock | 538
1486E60SS | Hammond wiring trough, 8 x 8 x 60in (HxDxL), NEMA 1/4/4X/12, 304 stainless steel, #4 brush finish, single-door. | Stock | 1386
1486G24 | Hammond wiring trough, 12 x 12 x 24in (HxDxL), NEMA 1/4/12, carbon steel, ANSI 61 gray, powder coat finish, single-door. | Stock | 400
1486G24SS | Hammond wiring trough, 12 x 12 x 24in (HxDxL), NEMA 1/4/4X/12, 304 stainless steel, #4 brush finish, single-door. | Stock | 1031
1486G36 | Hammond wiring trough, 12 x 12 x 36in (HxDxL), NEMA 1/4/12, carbon steel, ANSI 61 gray, powder coat finish, single-door. | Stock | 516
1486G36SS | Hammond wiring trough, 12 x 12 x 36in (HxDxL), NEMA 1/4/4X/12, 304 stainless steel, #4 brush finish, single-door. | Stock | 1327
1486G48 | Hammond wiring trough, 12 x 12 x 48in (HxDxL), NEMA 1/4/12, carbon steel, ANSI 61 gray, powder coat finish, single-door. | Stock | 651
1486G48SS | Hammond wiring trough, 12 x 12 x 48in (HxDxL), NEMA 1/4/4X/12, 304 stainless steel, #4 brush finish, single-door. | Stock | 1674
1486G60 | Hammond wiring trough, 12 x 12 x 60in (HxDxL), NEMA 1/4/12, carbon steel, ANSI 61 gray, powder coat finish, single-door. | Stock | 751
1486G60SS | Hammond wiring trough, 12 x 12 x 60in (HxDxL), NEMA 1/4/4X/12, 304 stainless steel, #4 brush finish, single-door. | Stock | 1933
1487B12 | Hammond 1487 series pull-through wireway, 2.5 x 2.5 x 12in, carbon steel, ANSI 61 gray, powder coat finish, screw clamps, NEMA 12. | Stock | 111
1487B120 | Hammond 1487 series pull-through wireway, 2.5 x 2.5 x 120in, carbon steel, ANSI 61 gray, powder coat finish, screw clamps, NEMA 12. | Stock | 395
1487B24 | Hammond 1487 series pull-through wireway, 2.5 x 2.5 x 24in, carbon steel, ANSI 61 gray, powder coat finish, screw clamps, NEMA 12. | Stock | 144
1487B2P | Hammond 1487 series pull-through wireway fitting, 22.5-degree elbow, 2.5 x 2.5in, carbon steel, ANSI 61 gray, powder coat finish, NEMA 12. For use with 1487 series wireway. | Stock | 121
1487B36 | Hammond 1487 series pull-through wireway, 2.5 x 2.5 x 36in, carbon steel, ANSI 61 gray, powder coat finish, screw clamps, NEMA 12. | Stock | 176
1487B48 | Hammond 1487 series pull-through wireway, 2.5 x 2.5 x 48in, carbon steel, ANSI 61 gray, powder coat finish, screw clamps, NEMA 12. | Stock | 207
1487B4P | Hammond 1487 series pull-through wireway fitting, 45-degree elbow, 2.5 x 2.5in, carbon steel, ANSI 61 gray, powder coat finish, NEMA 12. For use with 1487 series wireway. | Stock | 121
1487B60 | Hammond 1487 series pull-through wireway, 2.5 x 2.5 x 60in, carbon steel, ANSI 61 gray, powder coat finish, screw clamps, NEMA 12. | Stock | 237
1487B9P | Hammond 1487 series pull-through wireway fitting, 90-degree elbow, 2.5 x 2.5in, carbon steel, ANSI 61 gray, powder coat finish, NEMA 12. For use with 1487 series wireway. | Stock | 118
1487BH | Hammond 1487 series pull-through wireway fitting, cover plate, 2.5 x 2.5in, carbon steel, ANSI 61 gray, powder coat finish, NEMA 12. For use with 1487 series wireway. | Stock | 19.5
1487BK | Hammond 1487 series pull-through wireway fitting, box connector, 2.5 x 2.5in, carbon steel, ANSI 61 gray, powder coat finish, NEMA 12. For use with 1487 series wireway. | Stock | 25.5
1487BM1 | Hammond 1487 series pull-through wireway fitting, nipple, 2.5 x 2.5 x 1in, carbon steel, ANSI 61 gray, powder coat finish, NEMA 12. For use with 1487 series wireway. | Stock | 80
1487BM2 | Hammond 1487 series pull-through wireway fitting, nipple, 2.5 x 2.5 x 2in, carbon steel, ANSI 61 gray, powder coat finish, NEMA 12. For use with 1487 series wireway. | Stock | 87
1487BM3 | Hammond 1487 series pull-through wireway fitting, nipple, 2.5 x 2.5 x 3in, carbon steel, ANSI 61 gray, powder coat finish, NEMA 12. For use with 1487 series wireway. | Stock | 96
1487BM6 | Hammond 1487 series pull-through wireway fitting, nipple, 2.5 x 2.5 x 6in, carbon steel, ANSI 61 gray, powder coat finish, NEMA 12. For use with 1487 series wireway. | Stock | 99
1487BS | Hammond wireway gasket kit, 2.5 x 2.5in, rubber, black. For use with 1487 series wireway. | Stock | 6
1487BT | Hammond 1487 series pull-through wireway fitting, tee, 2.5 x 2.5in, carbon steel, ANSI 61 gray, powder coat finish, NEMA 12. For use with 1487 series wireway. | Stock | 163
1487BV1 | Hammond 1487 series pull-through wireway fitting, box entry swivel nipple, 2.5 x 2.5in, carbon steel, ANSI 61 gray, powder coat finish, NEMA 12. For use with 1487 series wireway. | Stock | 140
1487BV2 | Hammond 1487 series pull-through wireway fitting, standard swivel nipple, 2.5 x 2.5in, carbon steel, ANSI 61 gray, powder coat finish, NEMA 12. For use with 1487 series wireway. | Stock | 140
1487BW | Hammond 1487 series pull-through wireway fitting, cut-off fitting, 2.5 x 2.5in, carbon steel, ANSI 61 gray, powder coat finish, NEMA 12. For use with 1487 series wireway. | Stock | 80
1487BX | Hammond 1487 series pull-through wireway fitting, adjustable fitting, 2.5 x 2.5in, carbon steel, ANSI 61 gray, powder coat finish, NEMA 12. For use with 1487 series wireway. | Stock | 144
1487BY | Hammond 1487 series pull-through wireway fitting, cross fitting, 2.5 x 2.5in, carbon steel, ANSI 61 gray, powder coat finish, NEMA 12. For use with 1487 series wireway. | Stock | 198
1487C12 | Hammond 1487 series pull-through wireway, 4 x 4 x 12in, carbon steel, ANSI 61 gray, powder coat finish, screw clamps, NEMA 12. | Stock | 133
1487C120 | Hammond 1487 series pull-through wireway, 4 x 4 x 120in, carbon steel, ANSI 61 gray, powder coat finish, screw clamps, NEMA 12. | Stock | 454
1487C120SS | Hammond 1487SS series pull-through wireway, 4 x 4 x 120in, 304 stainless steel, #4 brush finish, screw clamps, NEMA 4/4X/12. | Stock | 1209
1487C12SS | Hammond 1487SS series pull-through wireway, 4 x 4 x 12in, 304 stainless steel, #4 brush finish, screw clamps, NEMA 4/4X/12. | Stock | 357
1487C24 | Hammond 1487 series pull-through wireway, 4 x 4 x 24in, carbon steel, ANSI 61 gray, powder coat finish, screw clamps, NEMA 12. | Stock | 169
1487C24SS | Hammond 1487SS series pull-through wireway, 4 x 4 x 24in, 304 stainless steel, #4 brush finish, screw clamps, NEMA 4/4X/12. | Stock | 441
1487C2P | Hammond 1487 series pull-through wireway fitting, 22.5-degree elbow, 4 x 4in, carbon steel, ANSI 61 gray, powder coat finish, NEMA 12. For use with 1487 series wireway. | Stock | 154
1487C36 | Hammond 1487 series pull-through wireway, 4 x 4 x 36in, carbon steel, ANSI 61 gray, powder coat finish, screw clamps, NEMA 12. | Stock | 205
1487C36SS | Hammond 1487SS series pull-through wireway, 4 x 4 x 36in, 304 stainless steel, #4 brush finish, screw clamps, NEMA 4/4X/12. | Stock | 536
1487C48 | Hammond 1487 series pull-through wireway, 4 x 4 x 48in, carbon steel, ANSI 61 gray, powder coat finish, screw clamps, NEMA 12. | Stock | 241
1487C48SS | Hammond 1487SS series pull-through wireway, 4 x 4 x 48in, 304 stainless steel, #4 brush finish, screw clamps, NEMA 4/4X/12. | Stock | 632
1487C4P | Hammond 1487 series pull-through wireway fitting, 45-degree elbow, 4 x 4in, carbon steel, ANSI 61 gray, powder coat finish, NEMA 12. For use with 1487 series wireway. | Stock | 154
1487C4PSS | Hammond pull-through wireway fitting, 45-degree elbow, 4 x 4in, 304 stainless steel, #4 brush finish, NEMA 4/4X/12. For use with 1487SS series wireway. | Stock | 334
1487C60 | Hammond 1487 series pull-through wireway, 4 x 4 x 60in, carbon steel, ANSI 61 gray, powder coat finish, screw clamps, NEMA 12. | Stock | 278
1487C60SS | Hammond 1487SS series pull-through wireway, 4 x 4 x 60in, 304 stainless steel, #4 brush finish, screw clamps, NEMA 4/4X/12. | Stock | 728
1487C9P | Hammond 1487 series pull-through wireway fitting, 90-degree elbow, 4 x 4in, carbon steel, ANSI 61 gray, powder coat finish, NEMA 12. For use with 1487 series wireway. | Stock | 149
1487C9PSS | Hammond pull-through wireway fitting, 90-degree elbow, 4 x 4in, 304 stainless steel, #4 brush finish, NEMA 4/4X/12. For use with 1487SS series wireway. | Stock | 326
1487CB60 | Hammond wireway fitting, partition, 4 x 4 x 60in, carbon steel, ANSI 61 gray, powder coat finish, NEMA 4/4X/12. For use with 1487SS series wireway. | Stock | 56
1487CFFSS | Hammond pull-through wireway fitting, flexible fitting, 4 x 4in, GortiflexTM bellows with 304 stainless steel flanges, #4 brush finish, NEMA 4/4X/12. For use with 1485 and 1487 series wireway. | Stock | 570
1487CH | Hammond 1487 series pull-through wireway fitting, cover plate, 4 x 4in, carbon steel, ANSI 61 gray, powder coat finish, NEMA 12. For use with 1487 series wireway. | Stock | 29
1487CHSS | Hammond wireway fitting, cover plate, 4 x 4in, 304 stainless steel, #4 brush finish, NEMA 4/4X/12. For use with 1487SS series wireway. | Stock | 63
1487CK | Hammond 1487 series pull-through wireway fitting, box connector, 4 x 4in, carbon steel, ANSI 61 gray, powder coat finish, NEMA 12. For use with 1487 series wireway. | Stock | 31.5
1487CKSS | Hammond pull-through wireway fitting, box connector, 4 x 4in, 304 stainless steel, #4 brush finish, NEMA 4/4X/12. For use with 1487SS series wireway. | Stock | 69
1487CL1SS | Hammond ceiling hanger, 4 x 4in, 304 stainless steel, #4 brush finish. For use with 1487SS series wireway. | Stock | 71
1487CL2SS | Hammond wall hanger, 4 x 4in, 304 stainless steel, #4 brush finish. For use with 1487SS series wireway. | Stock | 45.5
1487CM1 | Hammond 1487 series pull-through wireway fitting, nipple, 4 x 4 x 1in, carbon steel, ANSI 61 gray, powder coat finish, NEMA 12. For use with 1487 series wireway. | Stock | 101
1487CM2 | Hammond 1487 series pull-through wireway fitting, nipple, 4 x 4 x 2in, carbon steel, ANSI 61 gray, powder coat finish, NEMA 12. For use with 1487 series wireway. | Stock | 111
1487CM3 | Hammond 1487 series pull-through wireway fitting, nipple, 4 x 4 x 3in, carbon steel, ANSI 61 gray, powder coat finish, NEMA 12. For use with 1487 series wireway. | Stock | 120
1487CM6 | Hammond 1487 series pull-through wireway fitting, nipple, 4 x 4 x 6in, carbon steel, ANSI 61 gray, powder coat finish, NEMA 12. For use with 1487 series wireway. | Stock | 127
1487CM6SS | Hammond pull-through wireway fitting, nipple, 4 x 4 x 6in, 304 stainless steel, #4 brush finish, NEMA 4/4X/12. For use with 1487SS series wireway. | Stock | 245
1487CRC | Hammond 1487 series pull-through wireway fitting, center hole reducer, 4 x 4in to 2.5 x 2.5in, carbon steel, ANSI 61 gray, powder coat finish, NEMA 12. For use with 1487 series wireway. | Stock | 59
1487CRE | Hammond 1487 series pull-through wireway fitting, edge hole reducer, 4 x 4in to 2.5 x 2.5in, carbon steel, ANSI 61 gray, powder coat finish, NEMA 12. For use with 1487 series wireway. | Stock | 59
1487CS | Hammond wireway gasket kit, 4 x 4in, rubber, black. For use with 1487 series wireway. | Stock | 8.25
1487CSSS | Hammond wireway gasket kit, 4 x 4in, rubber, black. For use with 1487SS series wireway. | Stock | 18.25
1487CT | Hammond 1487 series pull-through wireway fitting, tee, 4 x 4in, carbon steel, ANSI 61 gray, powder coat finish, NEMA 12. For use with 1487 series wireway. | Stock | 186
1487CTSS | Hammond pull-through wireway fitting, tee, 4 x 4in, 304 stainless steel, #4 brush finish, NEMA 4/4X/12. For use with 1487SS series wireway. | Stock | 390
1487CV1 | Hammond 1487 series pull-through wireway fitting, box entry swivel nipple, 4 x 4in, carbon steel, ANSI 61 gray, powder coat finish, NEMA 12. For use with 1487 series wireway. | Stock | 175
1487CV2 | Hammond 1487 series pull-through wireway fitting, standard swivel nipple, 4 x 4in, carbon steel, ANSI 61 gray, powder coat finish, NEMA 12. For use with 1487 series wireway. | Stock | 175
1487CV2SS | Hammond pull-through wireway fitting, standard swivel nipple, 4 x 4 x 2.25in, 304 stainless steel, #4 brush finish, NEMA 4/4X/12. For use with 1487SS series wireway. | Stock | 359
1487CW | Hammond 1487 series pull-through wireway fitting, cut-off fitting, 4 x 4in, carbon steel, ANSI 61 gray, powder coat finish, NEMA 12. For use with 1487 series wireway. | Stock | 112
1487CX | Hammond 1487 series pull-through wireway fitting, adjustable fitting, 4 x 4in, carbon steel, ANSI 61 gray, powder coat finish, NEMA 12. For use with 1487 series wireway. | Stock | 163
1487CXSS | Hammond pull-through wireway fitting, adjustable fitting, 4 x 4in, 304 stainless steel, #4 brush finish, NEMA 4/4X/12. For use with 1487SS series wireway. | Stock | 363
1487CY | Hammond 1487 series pull-through wireway fitting, cross fitting, 4 x 4in, carbon steel, ANSI 61 gray, powder coat finish, NEMA 12. For use with 1487 series wireway. | Stock | 257
1487D12 | Hammond 1487 series pull-through wireway, 6 x 6 x 12in, carbon steel, ANSI 61 gray, powder coat finish, screw clamps, NEMA 12. | Stock | 173
1487D120 | Hammond 1487 series pull-through wireway, 6 x 6 x 120in, carbon steel, ANSI 61 gray, powder coat finish, screw clamps, NEMA 12. | Stock | 678
1487D120SS | Hammond 1487SS series pull-through wireway, 6 x 6 x 120in, 304 stainless steel, #4 brush finish, screw clamps, NEMA 4/4X/12. | Stock | 1810
1487D12SS | Hammond 1487SS series pull-through wireway, 6 x 6 x 12in, 304 stainless steel, #4 brush finish, screw clamps, NEMA 4/4X/12. | Stock | 453
1487D24 | Hammond 1487 series pull-through wireway, 6 x 6 x 24in, carbon steel, ANSI 61 gray, powder coat finish, screw clamps, NEMA 12. | Stock | 225
1487D24SS | Hammond 1487SS series pull-through wireway, 6 x 6 x 24in, 304 stainless steel, #4 brush finish, screw clamps, NEMA 4/4X/12. | Stock | 592
1487D2P | Hammond 1487 series pull-through wireway fitting, 22.5-degree elbow, 6 x 6in, carbon steel, ANSI 61 gray, powder coat finish, NEMA 12. For use with 1487 series wireway. | Stock | 191
1487D36 | Hammond 1487 series pull-through wireway, 6 x 6 x 36in, carbon steel, ANSI 61 gray, powder coat finish, screw clamps, NEMA 12. | Stock | 283
1487D36SS | Hammond 1487SS series pull-through wireway, 6 x 6 x 36in, 304 stainless steel, #4 brush finish, screw clamps, NEMA 4/4X/12. | Stock | 743
1487D48 | Hammond 1487 series pull-through wireway, 6 x 6 x 48in, carbon steel, ANSI 61 gray, powder coat finish, screw clamps, NEMA 12. | Stock | 338
1487D48SS | Hammond 1487SS series pull-through wireway, 6 x 6 x 48in, 304 stainless steel, #4 brush finish, screw clamps, NEMA 4/4X/12. | Stock | 896
1487D4P | Hammond 1487 series pull-through wireway fitting, 45-degree elbow, 6 x 6in, carbon steel, ANSI 61 gray, powder coat finish, NEMA 12. For use with 1487 series wireway. | Stock | 191
1487D4PSS | Hammond pull-through wireway fitting, 45-degree elbow, 6 x 6in, 304 stainless steel, #4 brush finish, NEMA 4/4X/12. For use with 1487SS series wireway. | Stock | 412
1487D60 | Hammond 1487 series pull-through wireway, 6 x 6 x 60in, carbon steel, ANSI 61 gray, powder coat finish, screw clamps, NEMA 12. | Stock | 396
1487D60SS | Hammond 1487SS series pull-through wireway, 6 x 6 x 60in, 304 stainless steel, #4 brush finish, screw clamps, NEMA 4/4X/12. | Stock | 1048
1487D9P | Hammond 1487 series pull-through wireway fitting, 90-degree elbow, 6 x 6in, carbon steel, ANSI 61 gray, powder coat finish, NEMA 12. For use with 1487 series wireway. | Stock | 186
1487D9PSS | Hammond pull-through wireway fitting, 90-degree elbow, 6 x 6in, 304 stainless steel, #4 brush finish, NEMA 4/4X/12. For use with 1487SS series wireway. | Stock | 400
1487DB60 | Hammond wireway fitting, partition, 6 x 6 x 60in, carbon steel, ANSI 61 gray, powder coat finish, NEMA 4/4X/12. For use with 1487SS series wireway. | Stock | 69
1487DFFSS | Hammond pull-through wireway fitting, flexible fitting, 6 x 6in, GortiflexTM bellows with 304 stainless steel flanges, #4 brush finish, NEMA 4/4X/12. For use with 1485 and 1487 series wireway. | Stock | 717
1487DH | Hammond 1487 series pull-through wireway fitting, cover plate, 6 x 6in, carbon steel, ANSI 61 gray, powder coat finish, NEMA 12. For use with 1487 series wireway. | Stock | 34.5
1487DHSS | Hammond wireway fitting, cover plate, 6 x 6in, 304 stainless steel, #4 brush finish, NEMA 4/4X/12. For use with 1487SS series wireway. | Stock | 76
1487DK | Hammond 1487 series pull-through wireway fitting, box connector, 6 x 6in, carbon steel, ANSI 61 gray, powder coat finish, NEMA 12. For use with 1487 series wireway. | Stock | 40.5
1487DKSS | Hammond pull-through wireway fitting, box connector, 6 x 6in, 304 stainless steel, #4 brush finish, NEMA 4/4X/12. For use with 1487SS series wireway. | Stock | 88
1487DL1SS | Hammond ceiling hanger, 6 x 6in, 304 stainless steel, #4 brush finish. For use with 1487SS series wireway. | Stock | 98
1487DL2SS | Hammond wall hanger, 6 x 6in, 304 stainless steel, #4 brush finish. For use with 1487SS series wireway. | Stock | 64
1487DM1 | Hammond 1487 series pull-through wireway fitting, nipple, 6 x 6 x 1in, carbon steel, ANSI 61 gray, powder coat finish, NEMA 12. For use with 1487 series wireway. | Stock | 124
1487DM2 | Hammond 1487 series pull-through wireway fitting, nipple, 6 x 6 x 2in, carbon steel, ANSI 61 gray, powder coat finish, NEMA 12. For use with 1487 series wireway. | Stock | 133
1487DM3 | Hammond 1487 series pull-through wireway fitting, nipple, 6 x 6 x 3in, carbon steel, ANSI 61 gray, powder coat finish, NEMA 12. For use with 1487 series wireway. | Stock | 146
1487DM6 | Hammond 1487 series pull-through wireway fitting, nipple, 6 x 6 x 6in, carbon steel, ANSI 61 gray, powder coat finish, NEMA 12. For use with 1487 series wireway. | Stock | 155
1487DM6SS | Hammond pull-through wireway fitting, nipple, 6 x 6 x 6in, 304 stainless steel, #4 brush finish, NEMA 4/4X/12. For use with 1487SS series wireway. | Stock | 313
1487DRC | Hammond 1487 series pull-through wireway fitting, center hole reducer, 6 x 6in to 4 x 4in, carbon steel, ANSI 61 gray, powder coat finish, NEMA 12. For use with 1487 series wireway. | Stock | 71
1487DRCSS | Hammond pull-through wireway fitting, reducer, 6 x 6in to 4 x 4in, center-aligned opening, 304 stainless steel, #4 brush finish, NEMA 4/4X/12. For use with 1487SS series wireway. | Stock | 157
1487DRE | Hammond 1487 series pull-through wireway fitting, edge hole reducer, 6 x 6in to 4 x 4in, carbon steel, ANSI 61 gray, powder coat finish, NEMA 12. For use with 1487 series wireway. | Stock | 71
1487DRESS | Hammond pull-through wireway fitting, reducer, 6 x 6in to 4 x 4in, edge-aligned opening, 304 stainless steel, #4 brush finish, NEMA 4/4X/12. For use with 1487SS series wireway. | Stock | 157
1487DS | Hammond wireway gasket kit, 6 x 6in, rubber, black. For use with 1487 series wireway. | Stock | 11
1487DSSS | Hammond wireway gasket kit, 6 x 6in, rubber, black. For use with 1487SS series wireway. | Stock | 24
1487DT | Hammond 1487 series pull-through wireway fitting, tee, 6 x 6in, carbon steel, ANSI 61 gray, powder coat finish, NEMA 12. For use with 1487 series wireway. | Stock | 249
1487DTSS | Hammond pull-through wireway fitting, tee, 6 x 6in, 304 stainless steel, #4 brush finish, NEMA 4/4X/12. For use with 1487SS series wireway. | Stock | 556
1487DV1 | Hammond 1487 series pull-through wireway fitting, box entry swivel nipple, 6 x 6in, carbon steel, ANSI 61 gray, powder coat finish, NEMA 12. For use with 1487 series wireway. | Stock | 206
1487DV2 | Hammond 1487 series pull-through wireway fitting, standard swivel nipple, 6 x 6in, carbon steel, ANSI 61 gray, powder coat finish, NEMA 12. For use with 1487 series wireway. | Stock | 206
1487DV2SS | Hammond pull-through wireway fitting, standard swivel nipple, 6 x 6 x 2.25in, 304 stainless steel, #4 brush finish, NEMA 4/4X/12. For use with 1487SS series wireway. | Stock | 476
1487DW | Hammond 1487 series pull-through wireway fitting, cut-off fitting, 6 x 6in, carbon steel, ANSI 61 gray, powder coat finish, NEMA 12. For use with 1487 series wireway. | Stock | 142
1487DX | Hammond 1487 series pull-through wireway fitting, adjustable fitting, 6 x 6in, carbon steel, ANSI 61 gray, powder coat finish, NEMA 12. For use with 1487 series wireway. | Stock | 198
1487DXSS | Hammond pull-through wireway fitting, adjustable fitting, 6 x 6in, 304 stainless steel, #4 brush finish, NEMA 4/4X/12. For use with 1487SS series wireway. | Stock | 442
1487DY | Hammond 1487 series pull-through wireway fitting, cross fitting, 6 x 6in, carbon steel, ANSI 61 gray, powder coat finish, NEMA 12. For use with 1487 series wireway. | Stock | 334
1487E12 | Hammond 1487 series pull-through wireway, 8 x 8 x 12in, carbon steel, ANSI 61 gray, powder coat finish, screw clamps, NEMA 12. | Stock | 256
1487E120 | Hammond 1487 series pull-through wireway, 8 x 8 x 120in, carbon steel, ANSI 61 gray, powder coat finish, screw clamps, NEMA 12. | Stock | 910
1487E120SS | Hammond 1487SS series pull-through wireway, 8 x 8 x 120in, 304 stainless steel, #4 brush finish, screw clamps, NEMA 4/4X/12. | Stock | 2000
1487E12SS | Hammond 1487SS series pull-through wireway, 8 x 8 x 12in, 304 stainless steel, #4 brush finish, screw clamps, NEMA 4/4X/12. | Stock | 499
1487E24 | Hammond 1487 series pull-through wireway, 8 x 8 x 24in, carbon steel, ANSI 61 gray, powder coat finish, screw clamps, NEMA 12. | Stock | 323
1487E24SS | Hammond 1487SS series pull-through wireway, 8 x 8 x 24in, 304 stainless steel, #4 brush finish, screw clamps, NEMA 4/4X/12. | Stock | 652
1487E2P | Hammond 1487 series pull-through wireway fitting, 22.5-degree elbow, 8 x 8in, carbon steel, ANSI 61 gray, powder coat finish, NEMA 12. For use with 1487 series wireway. | Stock | 279
1487E36 | Hammond 1487 series pull-through wireway, 8 x 8 x 36in, carbon steel, ANSI 61 gray, powder coat finish, screw clamps, NEMA 12. | Stock | 396
1487E36SS | Hammond 1487SS series pull-through wireway, 8 x 8 x 36in, 304 stainless steel, #4 brush finish, screw clamps, NEMA 4/4X/12. | Stock | 821
1487E48 | Hammond 1487 series pull-through wireway, 8 x 8 x 48in, carbon steel, ANSI 61 gray, powder coat finish, screw clamps, NEMA 12. | Stock | 469
1487E48SS | Hammond 1487SS series pull-through wireway, 8 x 8 x 48in, 304 stainless steel, #4 brush finish, screw clamps, NEMA 4/4X/12. | Stock | 988
1487E4P | Hammond 1487 series pull-through wireway fitting, 45-degree elbow, 8 x 8in, carbon steel, ANSI 61 gray, powder coat finish, NEMA 12. For use with 1487 series wireway. | Stock | 279
1487E4PSS | Hammond pull-through wireway fitting, 45-degree elbow, 8 x 8in, 304 stainless steel, #4 brush finish, NEMA 4/4X/12. For use with 1487SS series wireway. | Stock | 453
1487E60 | Hammond 1487 series pull-through wireway, 8 x 8 x 60in, carbon steel, ANSI 61 gray, powder coat finish, screw clamps, NEMA 12. | Stock | 542
1487E60SS | Hammond 1487SS series pull-through wireway, 8 x 8 x 60in, 304 stainless steel, #4 brush finish, screw clamps, NEMA 4/4X/12. | Stock | 1155
1487E9P | Hammond 1487 series pull-through wireway fitting, 90-degree elbow, 8 x 8in, carbon steel, ANSI 61 gray, powder coat finish, NEMA 12. For use with 1487 series wireway. | Stock | 271
1487E9PSS | Hammond pull-through wireway fitting, 90-degree elbow, 8 x 8in, 304 stainless steel, #4 brush finish, NEMA 4/4X/12. For use with 1487SS series wireway. | Stock | 440
1487EB60 | Hammond wireway fitting, partition, 8 x 8 x 60in, carbon steel, ANSI 61 gray, powder coat finish, NEMA 4/4X/12. For use with 1487SS series wireway. | Stock | 93
1487EFFSS | Hammond pull-through wireway fitting, flexible fitting, 8 x 8in, GortiflexTM bellows with 304 stainless steel flanges, #4 brush finish, NEMA 4/4X/12. For use with 1485 and 1487 series wireway. | Stock | 792
1487EH | Hammond 1487 series pull-through wireway fitting, cover plate, 8 x 8in, carbon steel, ANSI 61 gray, powder coat finish, NEMA 12. For use with 1487 series wireway. | Stock | 45.5
1487EHSS | Hammond wireway fitting, cover plate, 8 x 8in, 304 stainless steel, #4 brush finish, NEMA 4/4X/12. For use with 1487SS series wireway. | Stock | 84
1487EK | Hammond 1487 series pull-through wireway fitting, box connector, 8 x 8in, carbon steel, ANSI 61 gray, powder coat finish, NEMA 12. For use with 1487 series wireway. | Stock | 50
1487EKSS | Hammond pull-through wireway fitting, box connector, 8 x 8in, 304 stainless steel, #4 brush finish, NEMA 4/4X/12. For use with 1487SS series wireway. | Stock | 95
1487EL1SS | Hammond ceiling hanger, 8 x 8in, 304 stainless steel, #4 brush finish. For use with 1487SS series wireway. | Stock | 105
1487EL2SS | Hammond wall hanger, 8 x 8in, 304 stainless steel, #4 brush finish. For use with 1487SS series wireway. | Stock | 71
1487EM1 | Hammond 1487 series pull-through wireway fitting, nipple, 8 x 8 x 1in, carbon steel, ANSI 61 gray, powder coat finish, NEMA 12. For use with 1487 series wireway. | Stock | 175
1487EM2 | Hammond 1487 series pull-through wireway fitting, nipple, 8 x 8 x 2in, carbon steel, ANSI 61 gray, powder coat finish, NEMA 12. For use with 1487 series wireway. | Stock | 191
1487EM3 | Hammond 1487 series pull-through wireway fitting, nipple, 8 x 8 x 3in, carbon steel, ANSI 61 gray, powder coat finish, NEMA 12. For use with 1487 series wireway. | Stock | 206
1487EM6 | Hammond 1487 series pull-through wireway fitting, nipple, 8 x 8 x 6in, carbon steel, ANSI 61 gray, powder coat finish, NEMA 12. For use with 1487 series wireway. | Stock | 220
1487EM6SS | Hammond pull-through wireway fitting, nipple, 8 x 8 x 6in, 304 stainless steel, #4 brush finish, NEMA 4/4X/12. For use with 1487SS series wireway. | Stock | 344
1487ERCC | Hammond 1487 series pull-through wireway fitting, center hole reducer, 8 x 8in to 4 x 4in, carbon steel, ANSI 61 gray, powder coat finish, NEMA 12. For use with 1487 series wireway. | Stock | 95
1487ERCCSS | Hammond pull-through wireway fitting, reducer, 8 x 8in to 4 x 4in, center-aligned opening, 304 stainless steel, #4 brush finish, NEMA 4/4X/12. For use with 1487SS series wireway. | Stock | 172
1487ERCD | Hammond 1487 series pull-through wireway fitting, reducer, 8 x 8in to 6 x 6in, carbon steel, ANSI 61 gray, powder coat finish, NEMA 12. For use with 1487 series wireway. | Stock | 95
1487ERCDSS | Hammond pull-through wireway fitting, reducer, 8 x 8in to 6 x 6in, center-aligned opening, 304 stainless steel, #4 brush finish, NEMA 4/4X/12. For use with 1487SS series wireway. | Stock | 172
1487EREC | Hammond 1487 series pull-through wireway fitting, edge hole reducer, 8 x 8in to 4 x 4in, carbon steel, ANSI 61 gray, powder coat finish, NEMA 12. For use with 1487 series wireway. | Stock | 95
1487ERECSS | Hammond pull-through wireway fitting, reducer, 8 x 8in to 4 x 4in, edge-aligned opening, 304 stainless steel, #4 brush finish, NEMA 4/4X/12. For use with 1487SS series wireway. | Stock | 172
1487ERED | Hammond 1487 series pull-through wireway fitting, reducer, 8x 8in to 6 x 6in, carbon steel, ANSI 61 gray, powder coat finish, NEMA 12. For use with 1487 series wireway. | Stock | 95
1487EREDSS | Hammond pull-through wireway fitting, reducer, 8 x 8in to 6 x 6in, edge-aligned opening, 304 stainless steel, #4 brush finish, NEMA 4/4X/12. For use with 1487SS series wireway. | Stock | 172
1487ES | Hammond wireway gasket kit, 8 x 8in, rubber, black. For use with 1487 series wireway. | Stock | 14.5
1487ESSS | Hammond wireway gasket kit, 8 x 8in, rubber, black. For use with 1487SS series wireway. | Stock | 26.5
1487ET | Hammond 1487 series pull-through wireway fitting, tee, 8 x 8in, carbon steel, ANSI 61 gray, powder coat finish, NEMA 12. For use with 1487 series wireway. | Stock | 356
1487ETSS | Hammond pull-through wireway fitting, tee, 8 x 8in, 304 stainless steel, #4 brush finish, NEMA 4/4X/12. For use with 1487SS series wireway. | Stock | 611
1487EV1 | Hammond 1487 series pull-through wireway fitting, box entry swivel nipple, 8 x 8in, carbon steel, ANSI 61 gray, powder coat finish, NEMA 12. For use with 1487 series wireway. | Stock | 338
1487EV2 | Hammond 1487 series pull-through wireway fitting, standard swivel nipple, 8 x 8in, carbon steel, ANSI 61 gray, powder coat finish, NEMA 12. For use with 1487 series wireway. | Stock | 338
1487EV2SS | Hammond pull-through wireway fitting, standard swivel nipple, 8 x 8 x 2.25in, 304 stainless steel, #4 brush finish, NEMA 4/4X/12. For use with 1487SS series wireway. | Stock | 526
1487EW | Hammond 1487 series pull-through wireway fitting, cut-off fitting, 8 x 8in, carbon steel, ANSI 61 gray, powder coat finish, NEMA 12. For use with 1487 series wireway. | Stock | 207
1487EX | Hammond 1487 series pull-through wireway fitting, adjustable fitting, 8 x 8in, carbon steel, ANSI 61 gray, powder coat finish, NEMA 12. For use with 1487 series wireway. | Stock | 293
1487EXSS | Hammond pull-through wireway fitting, adjustable fitting, 8 x 8in, 304 stainless steel, #4 brush finish, NEMA 4/4X/12. For use with 1487SS series wireway. | Stock | 489
1487EY | Hammond 1487 series pull-through wireway fitting, cross fitting, 8 x 8in, carbon steel, ANSI 61 gray, powder coat finish, NEMA 12. For use with 1487 series wireway. | Stock | 440
148802 | FATH double economy T-nut, black, M8-1.25, zinc plated steel, slot size 8. Package of 4. For use with all 40mm and 80mm profile T-slotted rails. Manufacturer part number: 096E40M8S04. | Stock | 5.5
148803 | FATH double economy T-nut, black, M8-1.25, zinc plated steel, slot size 10. Package of 4. For use with all 45mm and 90mm profile T-slotted rails. Manufacturer part number: 096E45M8S04. | Stock | 5.75
148804 | FATH double economy T-nut, black, 1/4-20 UNC, zinc plated steel, slot size 6. Package of 4. For use with all 1in and 2in profile T-slotted rails. Manufacturer part number: 096E10U1/4-20S01. | Stock | 4
148805 | FATH double economy T-nut, black, 5/16-18 UNC, zinc plated steel, slot size 8. Package of 4. For use with all 1.5in and 3in profile T-slotted rails. Manufacturer part number: 096E15U5/16-18S01. | Stock | 5.5
148850 | FATH straight flat plate, silver, 2 holes, anodized aluminum, slot size 8. For use with all 40mm and 80mm profile T-slotted rails. Manufacturer part number: 093VA4080. | Stock | 5.75
148851 | FATH straight flat plate, silver, 2 holes, anodized aluminum, slot size 10. For use with all 45mm and 90mm profile T-slotted rails. Manufacturer part number: 093VA4590. | Stock | 8.25
148853 | FATH square flat plate, silver, 4 holes, anodized aluminum, slot size 8. For use with all 40mm and 80mm profile T-slotted rails. Manufacturer part number: 093VA8080. | Stock | 11.5
148854 | FATH square flat plate, silver, 4 holes, anodized aluminum, slot size 10. For use with all 45mm and 90mm profile T-slotted rails. Manufacturer part number: 093VA9090. | Stock | 10
148856 | FATH straight flat plate, silver, 4 holes, anodized aluminum, slot size 8. For use with all 40mm and 80mm profile T-slotted rails. Manufacturer part number: 093VA40160. | Stock | 12
148857 | FATH straight flat plate, silver, 4 holes, anodized aluminum, slot size 10. For use with all 45mm and 90mm profile T-slotted rails. Manufacturer part number: 093VA45180. | Stock | 12
148858 | FATH rectangular flat plate, silver, 8 holes, anodized aluminum, slot size 8. For use with all 40mm and 80mm profile T-slotted rails. Manufacturer part number: 093VD80160. | Stock | 12
148859 | FATH rectangular flat plate, silver, 8 holes, anodized aluminum, slot size 10. For use with all 45mm and 90mm profile T-slotted rails. Manufacturer part number: 093VD90180. | Stock | 18
148863 | FATH T-shaped flat plate, silver, 12 holes, anodized aluminum, slot size 10. For use with all 45mm and 90mm profile T-slotted rails. Manufacturer part number: 093VT180180D. | Stock | 29.5
148899 | FATH inside corner bracket, silver, 90-degree, 2 holes, anodized aluminum, slot size 10. For use with all 45mm and 90mm profile T-slotted rails. Manufacturer part number: 093WD45. | Stock | 5.25
1488EE7 | Hammond operator consolet, NEMA 12/13, 7 x 8 x 7in (HxWxD), desktop or pedestal mount, carbon steel, ANSI 61 gray, powder coat finish, screw cover. | Stock | 169
1488EH7 | Hammond operator consolet, NEMA 12/13, 7 x 12 x 7in (HxWxD), desktop or pedestal mount, carbon steel, ANSI 61 gray, powder coat finish, screw cover. | Stock | 187
1488EJ7 | Hammond operator consolet, NEMA 12/13, 7 x 16 x 7in (HxWxD), desktop or pedestal mount, carbon steel, ANSI 61 gray, powder coat finish, screw cover. | Stock | 205
1488EL7 | Hammond operator consolet, NEMA 12/13, 7 x 20 x 7in (HxWxD), desktop or pedestal mount, carbon steel, ANSI 61 gray, powder coat finish, screw cover. | Stock | 227
1488HH9 | Hammond operator consolet, NEMA 12/13, 11 x 12 x 9in (HxWxD), desktop or pedestal mount, carbon steel, ANSI 61 gray, powder coat finish, screw cover. | Stock | 218
1488HJ9 | Hammond operator consolet, NEMA 12/13, 11 x 16 x 9in (HxWxD), desktop or pedestal mount, carbon steel, ANSI 61 gray, powder coat finish, screw cover. | Stock | 241
1488HL9 | Hammond operator consolet, NEMA 12/13, 11 x 20 x 9in (HxWxD), desktop or pedestal mount, carbon steel, ANSI 61 gray, powder coat finish, screw cover. | Stock | 274
1488HN9 | Hammond operator consolet, NEMA 12/13, 11 x 24 x 9in (HxWxD), desktop or pedestal mount, carbon steel, ANSI 61 gray, powder coat finish, screw cover. | Stock | 298
1488JJ11 | Hammond operator consolet, NEMA 12/13, 14 x 16 x 11in (HxWxD), desktop or pedestal mount, carbon steel, ANSI 61 gray, powder coat finish, screw cover. | Stock | 279
1488JL11 | Hammond operator consolet, NEMA 12/13, 14 x 20 x 11in (HxWxD), desktop or pedestal mount, carbon steel, ANSI 61 gray, powder coat finish, screw cover. | Stock | 311
1488JN11 | Hammond operator consolet, NEMA 12/13, 14 x 24 x 11in (HxWxD), desktop or pedestal mount, carbon steel, ANSI 61 gray, powder coat finish, screw cover. | Stock | 342
1488JQ11 | Hammond operator consolet, NEMA 12/13, 14 x 30 x 11in (HxWxD), desktop or pedestal mount, carbon steel, ANSI 61 gray, powder coat finish, screw cover. | Stock | 400
1488JS11 | Hammond operator consolet, NEMA 12/13, 14 x 36 x 11in (HxWxD), desktop or pedestal mount, carbon steel, ANSI 61 gray, powder coat finish, screw cover. | Stock | 450
1488LL13 | Hammond operator consolet, NEMA 12/13, 18 x 20 x 13in (HxWxD), desktop or pedestal mount, carbon steel, ANSI 61 gray, powder coat finish, screw cover. | Stock | 367
1488LN13 | Hammond operator consolet, NEMA 12/13, 18 x 24 x 13in (HxWxD), desktop or pedestal mount, carbon steel, ANSI 61 gray, powder coat finish, screw cover. | Stock | 409
1488LQ13 | Hammond operator consolet, NEMA 12/13, 18 x 30 x 13in (HxWxD), desktop or pedestal mount, carbon steel, ANSI 61 gray, powder coat finish, screw cover. | Stock | 454
148902 | FATH wide inside corner bracket, silver, 90-degree, 4 holes, anodized aluminum, slot size 10. For use with all 45mm and 90mm profile T-slotted rails. Manufacturer part number: 093WD9045. | Stock | 7.5
148904 | FATH tall inside corner bracket, silver, 90-degree, 4 holes, anodized aluminum, slot size 10. For use with all 45mm and 90mm profile T-slotted rails. Manufacturer part number: 093WD4590. | Stock | 7.5
148906 | FATH inside corner bracket, silver, 90-degree, 8 holes, anodized aluminum, slot size 8. For use with all 1.5in and 3in profile T-slotted rails. Manufacturer part number: 093WD7676. | Stock | 9
148907 | FATH inside corner bracket, silver, 90-degree, 8 holes, anodized aluminum, slot size 10. For use with all 45mm and 90mm profile T-slotted rails. Manufacturer part number: 093WD9090. | Stock | 11.5
148910 | FATH wide gusseted inside corner bracket, silver, 90-degree, 4 holes, anodized aluminum, slot size 8. For use with 1.5 x 3in and 3 x 3in profile T-slotted rails. Manufacturer part number: 093WD8384N08. | Stock | 6.75
148911 | FATH wide gusseted inside corner bracket, silver, 90-degree, 4 holes, anodized aluminum, slot size 8. For use with all 40mm and 80mm profile T-slotted rails. Manufacturer part number: 093WD8404N08. | Stock | 6.75
148912 | FATH gusseted inside corner bracket, silver, 90-degree, 2 holes, anodized aluminum, slot size 10. For use with all 45mm and 90mm profile T-slotted rails. Manufacturer part number: 093W8421N10. | Stock | 5.25
148913 | FATH wide gusseted inside corner bracket, silver, 90-degree, 4 holes, anodized aluminum, slot size 10. For use with all 45mm and 90mm profile T-slotted rails. Manufacturer part number: 093WD8421N10. | Stock | 11
148914 | FATH tall gusseted inside corner bracket, silver, 90-degree, 4 holes, anodized aluminum, slot size 10. For use with all 45mm and 90mm profile T-slotted rails. Manufacturer part number: 093W8451N10. | Stock | 12
148915 | FATH angle bracket, silver, 90-degree, 2 holes, die-cast aluminum, slot size 6. For use with all 1in and 2in profile T-slotted rails. Manufacturer part number: 093W203N06. | Stock | 1.5
148916 | FATH angle bracket, silver, 90-degree, 2 holes, die-cast aluminum, slot size 8. For use with all 1.5in and 3in profile T-slotted rails. Manufacturer part number: 093W404N08. | Stock | 4
148932 | FATH pivot joint with locking handle, silver, 178-degree adjustable, 2 holes, die-cast zinc, slot size 6. For use with all 1in and 2in profile T-slotted rails. Manufacturer part number: 093GF25AN06. | Stock | 39.5
148933 | FATH pivot joint with locking handle, silver, 178-degree adjustable, 2 holes, die-cast zinc, slot size 8. For use with all 1.5in and 3in profile T-slotted rails. Manufacturer part number: 093GF38AN08. | Stock | 39.5
148953 | FATH 2D cube connector, silver, 1 x 1in, die-cast aluminum, slot size 6. For use with all 1in and 2in profile T-slotted rails. (2) plastic cover caps included. Manufacturer part number: 093WW251N06. | Stock | 8.25
148954 | FATH 2D cube connector, silver, 1.5 x 1.5in, die-cast aluminum, slot size 8. For use with all 1.5in and 3in profile T-slotted rails. (2) plastic cover caps included. Manufacturer part number: 093WW381N08. | Stock | 10
148956 | FATH 3D cube connector, silver, 1 x 1 x 1in, die-cast aluminum, slot size 6. For use with 1 x 1in profile T-slotted rails. (3) plastic cover caps included. Manufacturer part number: 093WW252N06. | Stock | 10.5
148957 | FATH 3D cube connector, silver, 1.5 x 1.5 x 1.5in, die-cast aluminum, slot size 8. For use with 1.5 x 1.5in profile T-slotted rails. (3) plastic cover caps included. Manufacturer part number: 093WW382N08. | Stock | 11.5
148958 | FATH 2D cube connector, silver, 40 x 40 x 40mm, die-cast aluminum, slot size 8. For use with all 40mm and 80mm profile T-slotted rails. (2) plastic cover caps included. Manufacturer part number: 093WW405N08. | Stock | 10
148959 | FATH 3D cube connector, silver, 40 x 40 x 40mm, die-cast aluminum, slot size 8. For use with 40 x 40mm profile T-slotted rails. (3) plastic cover caps included. Manufacturer part number: 093WW406N08. | Stock | 11
148960 | FATH 2D cube connector, silver, 45 x 45 x 45mm, die-cast aluminum, slot size 10. For use with all 45mm and 90mm profile T-slotted rails. (2) plastic cover caps included. Manufacturer part number: 093WW453N10. | Stock | 11
148961 | FATH 3D cube connector, silver, 45 x 45 x 45mm, die-cast aluminum, slot size 10. For use with 45 x 45mm profile T-slotted rails. (3) plastic cover caps included. Manufacturer part number: 093WW454N10. | Stock | 11
148974 | FATH roller, black, 39.5 x 17.6mm, nylon, slot size 8. For use with all 1.5in, 3in, 30mm, 40mm and 80mm profile T-slotted rails. Manufacturer part number: 093020. | Stock | 9.5
148979 | FATH gusseted inside corner bracket, silver, 90-degree, 8 holes, anodized aluminum, slot size 10. For use with all 45mm and 90mm profile T-slotted rails. Manufacturer part number: 093W8901N10. | Stock | 21.5
1489MP12 | Hammond pushbutton enclosure, 12 holes, 22mm, NEMA 12, 13 x 10 x 6in (HxWxD), wall mount, carbon steel, ANSI 61 gray, powder coat finish, hinged screw cover. | Stock | 257
1489MP16 | Hammond pushbutton enclosure, 16 holes, 22mm, NEMA 12, 13 x 12 x 6in (HxWxD), wall mount, carbon steel, ANSI 61 gray, powder coat finish, hinged screw cover. | Stock | 294
1489MP20 | Hammond pushbutton enclosure, 20 holes, 22mm, NEMA 12, 15 x 12 x 6in (HxWxD), wall mount, carbon steel, ANSI 61 gray, powder coat finish, hinged screw cover. | Stock | 328
1489MP25 | Hammond pushbutton enclosure, 25 holes, 22mm, NEMA 12, 15 x 14 x 6in (HxWxD), wall mount, carbon steel, ANSI 61 gray, powder coat finish, hinged screw cover. | Stock | 367
1489MP30 | Hammond pushbutton enclosure, 30 holes, 22mm, NEMA 12, 18 x 14 x 6in (HxWxD), wall mount, carbon steel, ANSI 61 gray, powder coat finish, hinged screw cover. | Stock | 409
1489MP36 | Hammond pushbutton enclosure, 36 holes, 22mm, NEMA 12, 18 x 17 x 6in (HxWxD), wall mount, carbon steel, ANSI 61 gray, powder coat finish, hinged screw cover. | Stock | 453
1489MP4 | Hammond pushbutton enclosure, 4 holes, 22mm, NEMA 12, 9 x 8 x 6in (HxWxD), wall mount, carbon steel, ANSI 61 gray, powder coat finish, hinged screw cover. | Stock | 171
1489MP42 | Hammond pushbutton enclosure, 42 holes, 22mm, NEMA 12, 20 x 17 x 6in (HxWxD), wall mount, carbon steel, ANSI 61 gray, powder coat finish, hinged screw cover. | Stock | 495
1489MP6 | Hammond pushbutton enclosure, 6 holes, 22mm, NEMA 12, 11 x 8 x 6in (HxWxD), wall mount, carbon steel, ANSI 61 gray, powder coat finish, hinged screw cover. | Stock | 196
1489MP9 | Hammond pushbutton enclosure, 9 holes, 22mm, NEMA 12, 11 x 10 x 6in (HxWxD), wall mount, carbon steel, ANSI 61 gray, powder coat finish, hinged screw cover. | Stock | 226
1489P12 | Hammond pushbutton enclosure, 12 holes, 30mm, NEMA 12, 13 x 10 x 6in (HxWxD), wall mount, carbon steel, ANSI 61 gray, powder coat finish, hinged screw cover. | Stock | 264
1489P16 | Hammond pushbutton enclosure, 16 holes, 30mm, NEMA 12, 13 x 12 x 6in (HxWxD), wall mount, carbon steel, ANSI 61 gray, powder coat finish, hinged screw cover. | Stock | 302
1489P20 | Hammond pushbutton enclosure, 20 holes, 30mm, NEMA 12, 15 x 12 x 6in (HxWxD), wall mount, carbon steel, ANSI 61 gray, powder coat finish, hinged screw cover. | Stock | 338
1489P25 | Hammond pushbutton enclosure, 25 holes, 30mm, NEMA 12, 15 x 14 x 6in (HxWxD), wall mount, carbon steel, ANSI 61 gray, powder coat finish, hinged screw cover. | Stock | 380
1489P30 | Hammond pushbutton enclosure, 30 holes, 30mm, NEMA 12, 18 x 14 x 6in (HxWxD), wall mount, carbon steel, ANSI 61 gray, powder coat finish, hinged screw cover. | Stock | 420
1489P36 | Hammond pushbutton enclosure, 36 holes, 30mm, NEMA 12, 18 x 17 x 6in (HxWxD), wall mount, carbon steel, ANSI 61 gray, powder coat finish, hinged screw cover. | Stock | 467
1489P4 | Hammond pushbutton enclosure, 4 holes, 30mm, NEMA 12, 9 x 8 x 6in (HxWxD), wall mount, carbon steel, ANSI 61 gray, powder coat finish, hinged screw cover. | Stock | 174
1489P42 | Hammond pushbutton enclosure, 42 holes, 30mm, NEMA 12, 20 x 17 x 6in (HxWxD), wall mount, carbon steel, ANSI 61 gray, powder coat finish, hinged screw cover. | Stock | 512
1489P6 | Hammond pushbutton enclosure, 6 holes, 30mm, NEMA 12, 11 x 8 x 6in (HxWxD), wall mount, carbon steel, ANSI 61 gray, powder coat finish, hinged screw cover. | Stock | 202
1489P9 | Hammond pushbutton enclosure, 9 holes, 30mm, NEMA 12, 11 x 10 x 6in (HxWxD), wall mount, carbon steel, ANSI 61 gray, powder coat finish, hinged screw cover. | Stock | 234
148D1111 | Socomec rotary handle, round, S0, black/blue, external front or right side mount, 2-position, lockable in OFF only, defeatable, NEMA 4/4X. | Stock | 40.5
148E1111 | Socomec rotary handle, round, S0, red/yellow, external front or right side mount, 2-position, lockable in OFF only, defeatable, NEMA 4/4X. | Stock | 40.5
1490D1 | Hammond pushbutton consolet, 1 hole, 30mm, NEMA 12/13, 4 x 4 x 5in (HxWxD), desktop or pedestal mount, carbon steel, ANSI 61 gray, powder coat finish, screw cover. | Stock | 94
1490D2 | Hammond pushbutton consolet, 2 holes, 30mm, NEMA 12/13, 4 x 6 x 5in (HxWxD), desktop or pedestal mount, carbon steel, ANSI 61 gray, powder coat finish, screw cover. | Stock | 111
1490D3 | Hammond pushbutton consolet, 3 holes, 30mm, NEMA 12/13, 4 x 8 x 5in (HxWxD), desktop or pedestal mount, carbon steel, ANSI 61 gray, powder coat finish, screw cover. | Stock | 126
1490D4 | Hammond pushbutton consolet, 4 holes, 30mm, NEMA 12/13, 4 x 10 x 5in (HxWxD), desktop or pedestal mount, carbon steel, ANSI 61 gray, powder coat finish, screw cover. | Stock | 141
1490G10 | Hammond pushbutton consolet, 10 holes, 30mm, NEMA 12/13, 7 x 13 x 7in (HxWxD), desktop or pedestal mount, carbon steel, ANSI 61 gray, powder coat finish, hinged screw cover. | Stock | 227
1490G12 | Hammond pushbutton consolet, 12 holes, 30mm, NEMA 12/13, 7 x 16 x 7in (HxWxD), desktop or pedestal mount, carbon steel, ANSI 61 gray, powder coat finish, hinged screw cover. | Stock | 250
1490G16 | Hammond pushbutton consolet, 16 holes, 30mm, NEMA 12/13, 7 x 20 x 7in (HxWxD), desktop or pedestal mount, carbon steel, ANSI 61 gray, powder coat finish, hinged screw cover. | Stock | 289
1490G4 | Hammond pushbutton consolet, 4 holes, 30mm, NEMA 12/13, 7 x 7 x 7in (HxWxD), desktop or pedestal mount, carbon steel, ANSI 61 gray, powder coat finish, hinged screw cover. | Stock | 157
1490G6 | Hammond pushbutton consolet, 6 holes, 30mm, NEMA 12/13, 7 x 9 x 7in (HxWxD), desktop or pedestal mount, carbon steel, ANSI 61 gray, powder coat finish, hinged screw cover. | Stock | 182
1490G8 | Hammond pushbutton consolet, 8 holes, 30mm, NEMA 12/13, 7 x 11 x 7in (HxWxD), desktop or pedestal mount, carbon steel, ANSI 61 gray, powder coat finish, hinged screw cover. | Stock | 206
1490H9 | Hammond pushbutton consolet, 9 holes, 30mm, NEMA 12/13, 9 x 9 x 8in (HxWxD), desktop or pedestal mount, carbon steel, ANSI 61 gray, powder coat finish, hinged screw cover. | Stock | 215
1490J12 | Hammond pushbutton consolet, 12 holes, 30mm, NEMA 12/13, 11 x 9 x 9in (HxWxD), desktop or pedestal mount, carbon steel, ANSI 61 gray, powder coat finish, hinged screw cover. | Stock | 238
1490J16 | Hammond pushbutton consolet, 16 holes, 30mm, NEMA 12/13, 11 x 11 x 9in (HxWxD), desktop or pedestal mount, carbon steel, ANSI 61 gray, powder coat finish, hinged screw cover. | Stock | 265
1490J20 | Hammond pushbutton consolet, 20 holes, 30mm, NEMA 12/13, 11 x 13 x 9in (HxWxD), desktop or pedestal mount, carbon steel, ANSI 61 gray, powder coat finish, hinged screw cover. | Stock | 306
1490K25 | Hammond pushbutton consolet, 25 holes, 30mm, NEMA 12/13, 13 x 13 x 10in (HxWxD), desktop or pedestal mount, carbon steel, ANSI 61 gray, powder coat finish, hinged screw cover. | Stock | 348
1490K30 | Hammond pushbutton consolet, 30 holes, 30mm, NEMA 12/13, 13 x 16 x 10in (HxWxD), desktop or pedestal mount, carbon steel, ANSI 61 gray, powder coat finish, hinged screw cover. | Stock | 380
1490MD1 | Hammond pushbutton consolet, 1 hole, 22mm, NEMA 12/13, 4 x 4 x 5in (HxWxD), desktop or pedestal mount, carbon steel, ANSI 61 gray, powder coat finish, screw cover. | Stock | 91
1490MD2 | Hammond pushbutton consolet, 2 holes, 22mm, NEMA 12/13, 4 x 6 x 5in (HxWxD), desktop or pedestal mount, carbon steel, ANSI 61 gray, powder coat finish, screw cover. | Stock | 106
1490MD3 | Hammond pushbutton consolet, 3 holes, 22mm, NEMA 12/13, 4 x 8 x 5in (HxWxD), desktop or pedestal mount, carbon steel, ANSI 61 gray, powder coat finish, screw cover. | Stock | 122
1490MD4 | Hammond pushbutton consolet, 4 holes, 22mm, NEMA 12/13, 4 x 10 x 5in (HxWxD), desktop or pedestal mount, carbon steel, ANSI 61 gray, powder coat finish, screw cover. | Stock | 136
1490MG10 | Hammond pushbutton consolet, 10 holes, 22mm, NEMA 12/13, 7 x 13 x 7in (HxWxD), desktop or pedestal mount, carbon steel, ANSI 61 gray, powder coat finish, hinged screw cover. | Stock | 222
1490MG12 | Hammond pushbutton consolet, 12 holes, 22mm, NEMA 12/13, 7 x 16 x 7in (HxWxD), desktop or pedestal mount, carbon steel, ANSI 61 gray, powder coat finish, hinged screw cover. | Stock | 243
1490MG16 | Hammond pushbutton consolet, 16 holes, 22mm, NEMA 12/13, 7 x 20 x 7in (HxWxD), desktop or pedestal mount, carbon steel, ANSI 61 gray, powder coat finish, hinged screw cover. | Stock | 281
1490MG4 | Hammond pushbutton consolet, 4 holes, 22mm, NEMA 12/13, 7 x 7 x 7in (HxWxD), desktop or pedestal mount, carbon steel, ANSI 61 gray, powder coat finish, hinged screw cover. | Stock | 153
1490MG6 | Hammond pushbutton consolet, 6 holes, 22mm, NEMA 12/13, 7 x 9 x 7in (HxWxD), desktop or pedestal mount, carbon steel, ANSI 61 gray, powder coat finish, hinged screw cover. | Stock | 176
1490MG8 | Hammond pushbutton consolet, 8 holes, 22mm, NEMA 12/13, 7 x 11 x 7in (HxWxD), desktop or pedestal mount, carbon steel, ANSI 61 gray, powder coat finish, hinged screw cover. | Stock | 199
1490MH9 | Hammond pushbutton consolet, 9 holes, 22mm, NEMA 12/13, 9 x 9 x 8in (HxWxD), desktop or pedestal mount, carbon steel, ANSI 61 gray, powder coat finish, hinged screw cover. | Stock | 209
1490MJ12 | Hammond pushbutton consolet, 12 holes, 22mm, NEMA 12/13, 11 x 9 x 9in (HxWxD), desktop or pedestal mount, carbon steel, ANSI 61 gray, powder coat finish, hinged screw cover. | Stock | 233
1490MJ16 | Hammond pushbutton consolet, 16 holes, 22mm, NEMA 12/13, 11 x 11 x 9in (HxWxD), desktop or pedestal mount, carbon steel, ANSI 61 gray, powder coat finish, hinged screw cover. | Stock | 258
1490MJ20 | Hammond pushbutton consolet, 20 holes, 22mm, NEMA 12/13, 11 x 13 x 9in (HxWxD), desktop or pedestal mount, carbon steel, ANSI 61 gray, powder coat finish, hinged screw cover. | Stock | 298
1490MK25 | Hammond pushbutton consolet, 25 holes, 22mm, NEMA 12/13, 13 x 13 x 10in (HxWxD), desktop or pedestal mount, carbon steel, ANSI 61 gray, powder coat finish, hinged screw cover. | Stock | 336
1490MK30 | Hammond pushbutton consolet, 30 holes, 22mm, NEMA 12/13, 13 x 16 x 10in (HxWxD), desktop or pedestal mount, carbon steel, ANSI 61 gray, powder coat finish, hinged screw cover. | Stock | 367
14930111 | Socomec rotary handle, round, S0, black/blue, external front mount, 2-position, lockable in OFF only, defeatable, NEMA 1/3R/12. | Stock | 24
14937890 | WEG Electric CFW500 series AC high-performance drive, NEMA 4X, 230 VAC, 2hp with 3-phase and 1-phase input, SVC, V/Hz, VVW, FOC or torque mode, A frame, RS-485, integrated dynamic braking. Optional communication and STO modules available. | Stock | 558
14938005 | WEG Electric CFW500 series AC high-performance drive with disconnect, NEMA 4X, 230 VAC, 2hp with 3-phase and 1-phase input, SVC, V/Hz, VVW, FOC or torque mode, A frame, RS-485, integrated dynamic braking. Optional communication and STO modules available. | Stock | 644
14938041 | WEG Electric CFW500 series AC high-performance drive, NEMA 4X, 230 VAC, 3hp with 3-phase and 1-phase input, SVC, V/Hz, VVW, FOC or torque mode, A frame, RS-485, integrated dynamic braking. Optional communication and STO modules available. | Stock | 602
14938047 | WEG Electric CFW500 series AC high-performance drive with disconnect, NEMA 4X, 230 VAC, 3hp with 3-phase and 1-phase input, SVC, V/Hz, VVW, FOC or torque mode, A frame, RS-485, integrated dynamic braking. Optional communication and STO modules available. | Stock | 691
14938111 | WEG Electric CFW500 series AC high-performance drive, NEMA 4X, 230 VAC, 5hp with 3-phase input, SVC, V/Hz, VVW, FOC or torque mode, A frame, RS-485, integrated dynamic braking. Optional communication and STO modules available. | Stock | 743
14938113 | WEG Electric CFW500 series AC high-performance drive with disconnect, NEMA 4X, 230 VAC, 5hp with 3-phase input, SVC, V/Hz, VVW, FOC or torque mode, A frame, RS-485, integrated dynamic braking. Optional communication and STO modules available. | Stock | 856
14938547 | WEG Electric CFW500 series AC high-performance drive, NEMA 4X, 230 VAC, 10hp with 3-phase input, SVC, V/Hz, VVW, FOC or torque mode, B frame, RS-485, integrated dynamic braking. Optional communication and STO modules available. | Stock | 1252
14938655 | WEG Electric CFW500 series AC high-performance drive with disconnect, NEMA 4X, 230 VAC, 10hp with 3-phase input, SVC, V/Hz, VVW, FOC or torque mode, B frame, RS-485, integrated dynamic braking. Optional communication and STO modules available. | Stock | 1441
14940111 | Socomec rotary handle, round, S0, red/yellow, external front mount, 2-position, lockable in OFF only, defeatable, NEMA 1/3R/12. | Stock | 24
1495C35 | Hammond straight pedestal column, carbon steel, 35.00 x 4.00 x 4.00in, ANSI 61 gray, powder coat finish. For use with operator consolets. Flange gaskets, box connector and mounting hardware included. | Stock | 314
1495D35 | Hammond straight pedestal column, carbon steel, 35.00 x 6.00 x 6.00in, ANSI 61 gray, powder coat finish. For use with operator consolets. Flange gaskets, box connector and mounting hardware included. | Stock | 470
1495XK | Hammond pedestal base, carbon steel, 18.00 x 18.00in, ANSI 61 gray, powder coat finish. For use with pedestal columns. Leveling screws included. | Stock | 195
1495XN | Hammond pedestal base, carbon steel, 24.00 x 24.00in, ANSI 61 gray, powder coat finish. For use with pedestal columns. Leveling screws included. | Stock | 433
14968050 | WEG Electric CFW500 series relay/analog combo module, Analog Input: 1-channel, current/voltage, Analog Output: 1-channel, current/voltage, Discrete Input: 5-point, sinking/sourcing, Discrete Output: 5-point, relay, (3) Form A (SPST) relays, (1) Form C (SPDT) relay. | Stock | 63
14975783 | WEG Electric CFW500 series AC high-performance drive, NEMA 4X, 230 VAC, 7-1/2hp with 3-phase input, SVC, V/Hz, VVW, FOC or torque mode, B frame, RS-485, integrated dynamic braking. Optional communication and STO modules available. | Stock | 1073
14975838 | WEG Electric CFW500 series AC high-performance drive with disconnect, NEMA 4X, 230 VAC, 7-1/2hp with 3-phase input, SVC, V/Hz, VVW, FOC or torque mode, B frame, RS-485, integrated dynamic braking. Optional communication and STO modules available. | Stock | 1234
14975888 | WEG Electric CFW500 series AC high-performance drive, NEMA 4X, 460 VAC, 1hp with 3-phase input, SVC, V/Hz, VVW, FOC or torque mode, A frame, RS-485, integrated dynamic braking. Optional communication and STO modules available. | Stock | 545
14976517 | WEG Electric CFW500 series AC high-performance drive with disconnect, NEMA 4X, 460 VAC, 1hp with 3-phase input, SVC, V/Hz, VVW, FOC or torque mode, A frame, RS-485, integrated dynamic braking. Optional communication and STO modules available. | Stock | 627
14976683 | WEG Electric CFW500 series AC high-performance drive, NEMA 4X, 460 VAC, 2hp with 3-phase input, SVC, V/Hz, VVW, FOC or torque mode, A frame, RS-485, integrated dynamic braking. Optional communication and STO modules available. | Stock | 647
14976809 | WEG Electric CFW500 series AC high-performance drive with disconnect, NEMA 4X, 460 VAC, 2hp with 3-phase input, SVC, V/Hz, VVW, FOC or torque mode, A frame, RS-485, integrated dynamic braking. Optional communication and STO modules available. | Stock | 743
14976814 | WEG Electric CFW500 series AC high-performance drive, NEMA 4X, 460 VAC, 3hp with 3-phase input, SVC, V/Hz, VVW, FOC or torque mode, A frame, RS-485, integrated dynamic braking. Optional communication and STO modules available. | Stock | 770
14977065 | WEG Electric CFW500 series AC high-performance drive with disconnect, NEMA 4X, 460 VAC, 3hp with 3-phase input, SVC, V/Hz, VVW, FOC or torque mode, A frame, RS-485, integrated dynamic braking. Optional communication and STO modules available. | Stock | 885
14977261 | WEG Electric CFW500 series AC high-performance drive, NEMA 4X, 460 VAC, 5hp with 3-phase input, SVC, V/Hz, VVW, FOC or torque mode, A frame, RS-485, integrated dynamic braking. Optional communication and STO modules available. | Stock | 908
14977266 | WEG Electric CFW500 series AC high-performance drive with disconnect, NEMA 4X, 460 VAC, 5hp with 3-phase input, SVC, V/Hz, VVW, FOC or torque mode, A frame, RS-485, integrated dynamic braking. Optional communication and STO modules available. | Stock | 1045
14977391 | WEG Electric CFW500 series AC high-performance drive, NEMA 4X, 460 VAC, 7-1/2hp with 3-phase input, SVC, V/Hz, VVW, FOC or torque mode, B frame, RS-485, integrated dynamic braking. Optional communication and STO modules available. | Stock | 1128
14977397 | WEG Electric CFW500 series AC high-performance drive with disconnect, NEMA 4X, 460 VAC, 7-1/2hp with 3-phase input, SVC, V/Hz, VVW, FOC or torque mode, B frame, RS-485, integrated dynamic braking. Optional communication and STO modules available. | Stock | 1298
14977552 | WEG Electric CFW500 series AC high-performance drive, NEMA 4X, 460 VAC, 10hp with 3-phase input, SVC, V/Hz, VVW, FOC or torque mode, B frame, RS-485, integrated dynamic braking. Optional communication and STO modules available. | Stock | 1229
14977556 | WEG Electric CFW500 series AC high-performance drive with disconnect, NEMA 4X, 460 VAC, 10hp with 3-phase input, SVC, V/Hz, VVW, FOC or torque mode, B frame, RS-485, integrated dynamic braking. Optional communication and STO modules available. | Stock | 1415
14977629 | WEG Electric CFW500 series AC high-performance drive, NEMA 4X, 460 VAC, 15hp with 3-phase input, SVC, V/Hz, VVW, FOC or torque mode, B frame, RS-485, integrated dynamic braking. Optional communication and STO modules available. | Stock | 1664
14978365 | WEG Electric CFW500 series AC high-performance drive with disconnect, NEMA 4X, 460 VAC, 15hp with 3-phase input, SVC, V/Hz, VVW, FOC or torque mode, B frame, RS-485, integrated dynamic braking. Optional communication and STO modules available. | Stock | 1914
14978548 | WEG Electric CFW500 series AC high-performance drive, NEMA 4X, 460 VAC, 20hp with 3-phase input, SVC, V/Hz, VVW, FOC or torque mode, B frame, RS-485, integrated dynamic braking. Optional communication and STO modules available. | Stock | 2008
14978573 | WEG Electric CFW500 series AC high-performance drive with disconnect, NEMA 4X, 460 VAC, 20hp with 3-phase input, SVC, V/Hz, VVW, FOC or torque mode, B frame, RS-485, integrated dynamic braking. Optional communication and STO modules available. | Stock | 2310
14989840 | WEG Electric CFW500 series AC high-performance drive, NEMA 4X, 230 VAC, 1/4hp with 3-phase and 1-phase input, SVC, V/Hz, VVW, FOC or torque mode, A frame, RS-485, integrated dynamic braking. Optional communication and STO modules available. | Stock | 427
14990863 | WEG Electric CFW500 series AC high-performance drive with disconnect, NEMA 4X, 230 VAC, 1/4hp with 3-phase and 1-phase input, SVC, V/Hz, VVW, FOC or torque mode, A frame, RS-485, integrated dynamic braking. Optional communication and STO modules available. | Stock | 492
14990985 | WEG Electric CFW500 series AC high-performance drive, NEMA 4X, 230 VAC, 1/2hp with 3-phase and 1-phase input, SVC, V/Hz, VVW, FOC or torque mode, A frame, RS-485, integrated dynamic braking. Optional communication and STO modules available. | Stock | 440
14991103 | WEG Electric CFW500 series AC high-performance drive with disconnect, NEMA 4X, 230 VAC, 1/2hp with 3-phase and 1-phase input, SVC, V/Hz, VVW, FOC or torque mode, A frame, RS-485, integrated dynamic braking. Optional communication and STO modules available. | Stock | 506
14991517 | WEG Electric CFW500 series AC high-performance drive, NEMA 4X, 230 VAC, 1hp with 3-phase and 1-phase input, SVC, V/Hz, VVW, FOC or torque mode, A frame, RS-485, integrated dynamic braking. Optional communication and STO modules available. | Stock | 468
14991753 | WEG Electric CFW500 series AC high-performance drive with disconnect, NEMA 4X, 230 VAC, 1hp with 3-phase and 1-phase input, SVC, V/Hz, VVW, FOC or torque mode, A frame, RS-485, integrated dynamic braking. Optional communication and STO modules available. | Stock | 539
14991899 | WEG Electric CFW500 series AC high-performance drive, NEMA 4X, 460 VAC, 1/3hp with 3-phase input, SVC, V/Hz, VVW, FOC or torque mode, A frame, RS-485, integrated dynamic braking. Optional communication and STO modules available. | Stock | 523
14991953 | WEG Electric CFW500 series AC high-performance drive with disconnect, NEMA 4X, 460 VAC, 1/3hp with 3-phase input, SVC, V/Hz, VVW, FOC or torque mode, A frame, RS-485, integrated dynamic braking. Optional communication and STO modules available. | Stock | 602
14992113 | WEG Electric CFW500 series AC high-performance drive, NEMA 4X, 460 VAC, 1/2hp with 3-phase input, SVC, V/Hz, VVW, FOC or torque mode, A frame, RS-485, integrated dynamic braking. Optional communication and STO modules available. | Stock | 537
14992148 | WEG Electric CFW500 series AC high-performance drive with disconnect, NEMA 4X, 460 VAC, 1/2hp with 3-phase input, SVC, V/Hz, VVW, FOC or torque mode, A frame, RS-485, integrated dynamic braking. Optional communication and STO modules available. | Stock | 619
149D0111 | Socomec rotary handle, round, S0, black/blue, external front mount, 2-position, lockable in OFF only, defeatable, NEMA 4/4X. | Stock | 29.5
149E0111 | Socomec rotary handle, round, S0, red/yellow, external front mount, 2-position, lockable in OFF only, defeatable, NEMA 4/4X. | Stock | 29.5
14A0503 | Hammond subpanel, 5052-H32 aluminum. For use with 6x4 (HxW) EJ64xxx Eclipse Junior series, 1414xxxx and HJ64xxx enclosures. | Stock | 6.75
14A0505 | Hammond subpanel, 5052-H32 aluminum. For use with 6x6 (HxW) EJ664xxx Eclipse Junior series, 1414xxxx and HJ664xxx enclosures. | Stock | 7.25
14A0705 | Hammond subpanel, 5052-H32 aluminum. For use with 6x8/8x6 (HxW) EJxxxx Eclipse Junior series, 1414xxxx and HJ86xxx enclosures. | Stock | 8.25
14A0707 | Hammond subpanel, 5052-H32 aluminum. For use with 8x8 (HxW) EJ884xxx Eclipse Junior series and HJ884HLP enclosures. | Stock | 9.75
14A0907 | Hammond subpanel, 5052-H32 aluminum. For use with 8x10/10x8 (HxW) EJxxxx Eclipse Junior series, 1414xxxx and HJxxxx enclosures. | Stock | 11.25
14A0909 | Hammond subpanel, 5052-H32 aluminum. For use with 10x10 (HxW) EJ10106xxx Eclipse Junior series and HJ10106HLP enclosures. | Stock | 13.25
14A1105 | Hammond subpanel, 5052-H32 aluminum. For use with 12x6 (HxW) EJ126xx Eclipse Junior series and HJ1264HLP enclosures. | Stock | 10.5
14A1109 | Hammond subpanel, 5052-H32 aluminum. For use with 10x12/12x10 (HxW) EJxxxx Eclipse Junior series, 1414xxxx and HJxxxx enclosures. | Stock | 15.25
14A1111 | Hammond subpanel, 5052-H32 aluminum. For use with 12x12 (HxW) EJ1212xxxx Eclipse Junior series, 1414N4PHxxxL6 and HJ12126HLP enclosures. | Stock | 15.5
14A1307 | Hammond subpanel, 5052-H32 aluminum. For use with 14x8 (HxW) EJ1486xx Eclipse Junior series and HJ1486HLP enclosures. | Stock | 15.25
14A1311 | Hammond subpanel, 5052-H32 aluminum. For use with 12x14/14x12 (HxW) EJxxxx Eclipse Junior series, 1414xxxx and HJxxxx enclosures. | Stock | 20
14A1509 | Hammond subpanel, 5052-H32 aluminum. For use with 16x10 (HxW) EJ16106xx Eclipse Junior series and HJ16106HLP enclosures. | Stock | 15.25
14A1513 | Hammond subpanel, 5052-H32 aluminum. For use with 14x16/16x14 (HxW) EJxxxx Eclipse Junior series, 1414xxxx and HJxxxx enclosures. | Stock | 26.5
14B10 | Hammond enclosure terminal bracket, carbon steel, vertical or horizontal mount, RAL 9003 white, powder coat finish. Package of 2. For use with 10in (H or W) 1414 enclosures. | Stock | 25.5
14B12 | Hammond enclosure terminal bracket, carbon steel, vertical or horizontal mount, RAL 9003 white, powder coat finish. Package of 2. For use with 12in (H or W) 1414 enclosures. | Stock | 26.5
14B14 | Hammond enclosure terminal bracket, carbon steel, vertical or horizontal mount, RAL 9003 white, powder coat finish. Package of 2. For use with 14in (H or W) 1414 enclosures. | Stock | 27.5
14B6 | Hammond enclosure terminal bracket, carbon steel, vertical or horizontal mount, RAL 9003 white, powder coat finish. Package of 2. For use with 6in (H or W) 1414 enclosures. | Stock | 22.5
14B8 | Hammond enclosure terminal bracket, carbon steel, vertical or horizontal mount, RAL 9003 white, powder coat finish. Package of 2. For use with 8in (H or W) 1414 enclosures. | Stock | 24
14G0503 | Hammond subpanel, galvanized steel. For use with 6x4 (HxW) EJ64xxx Eclipse Junior series, 1414xxxx and HJ64xxx enclosures. | Stock | 5
14G0505 | Hammond subpanel, galvanized steel. For use with 6x6 (HxW) EJ664xxx Eclipse Junior series, 1414xxxx and HJ664xxx enclosures. | Stock | 6.25
14G0705 | Hammond subpanel, galvanized steel. For use with 6x8/8x6 (HxW) EJxxxx Eclipse Junior series, 1414xxxx and HJ86xxx enclosures. | Stock | 7
14G0707 | Hammond subpanel, galvanized steel. For use with 8x8 (HxW) EJ884xxx Eclipse Junior series and HJ884HLP enclosures. | Stock | 8.25
14G0907 | Hammond subpanel, galvanized steel. For use with 8x10/10x8 (HxW) EJxxxx Eclipse Junior series, 1414xxxx and HJxxxx enclosures. | Stock | 9.5
14G0909 | Hammond subpanel, galvanized steel. For use with 10x10 (HxW) EJ10106xxx Eclipse Junior series and HJ10106HLP enclosures. | Stock | 11
14G1105 | Hammond subpanel, galvanized steel. For use with 12x6 (HxW) EJ126xx Eclipse Junior series and HJ1264HLP enclosures. | Stock | 8.75
14G1109 | Hammond subpanel, galvanized steel. For use with 10x12/12x10 (HxW) EJxxxx Eclipse Junior series, 1414xxxx and HJxxxx enclosures. | Stock | 12.75
14G1111 | Hammond subpanel, galvanized steel. For use with 12x12 (HxW) EJ1212xxxx Eclipse Junior series, 1414N4PHxxxL6 and HJ12126HLP enclosures. | Stock | 14.75
14G1307 | Hammond subpanel, galvanized steel. For use with 14x8 (HxW) EJ1486xx Eclipse Junior series and HJ1486HLP enclosures. | Stock | 12
14G1311 | Hammond subpanel, galvanized steel. For use with 12x14/14x12 (HxW) EJxxxx Eclipse Junior series, 1414xxxx and HJxxxx enclosures. | Stock | 16.5
14G1509 | Hammond subpanel, galvanized steel. For use with 16x10 (HxW) EJ16106xx Eclipse Junior series and HJ16106HLP enclosures. | Stock | 16
14G1513 | Hammond subpanel, galvanized steel. For use with 14x16/16x14 (HxW) EJxxxx Eclipse Junior series, 1414xxxx and HJxxxx enclosures. | Stock | 21.5
14JQ | M.G.M. Electric Motors BAX IE2 high efficiency AC induction motor, general purpose, inverter rated and brake, 1/2hp, 3-phase, 230/460 VAC, 1800rpm, TEFC, IEC 71 frame, aluminum, D-flange (B5) mount. Integrated brake assembly included. | Stock | 531
14PLKS16 | Hammond enclosure padlock kit, 316 stainless steel. For use with 1414 enclosures. Mounting hardware included. | Stock | 23.5
14QR | Hammond enclosure quick-release clamp, replacement, zinc plated steel. For use with 1414 enclosures, 1485 wireway and 1486 trough. | Stock | 13
14QRS16 | Hammond enclosure quick-release clamp, replacement, 316 stainless steel. For use with 1414 enclosures, 1485 wireway and 1486 trough. | Stock | 33.5
14QRSS | Hammond enclosure quick-release clamp, replacement, 304 stainless steel. For use with 1414 enclosures, 1485 wireway and 1486 trough. | Stock | 27.5
14R0503 | Hammond subpanel, carbon steel, RAL 9003 white, powder coat finish. For use with 6x4 (HxW) EJ64xxx Eclipse Junior series, 1414xxxx and HJ64xxx enclosures. | Stock | 5
14R0503SS | Hammond subpanel, 304 stainless steel, #4 brush finish. For use with 6x4 (HxW) EJ64xxx Eclipse Junior series, 1414xxxx and HJ64xxx enclosures. | Stock | 17.25
14R0505 | Hammond subpanel, carbon steel, RAL 9003 white, powder coat finish. For use with 6x6 (HxW) EJ664xxx Eclipse Junior series, 1414xxxx and HJ664xxx enclosures. | Stock | 6.25
14R0505SS | Hammond subpanel, 304 stainless steel, #4 brush finish. For use with 6x6 (HxW) EJ664xxx Eclipse Junior series, 1414xxxx and HJ664xxx enclosures. | Stock | 21.5
14R0705 | Hammond subpanel, carbon steel, RAL 9003 white, powder coat finish. For use with 6x8/8x6 (HxW) EJxxxx Eclipse Junior series, 1414xxxx and HJ86xxx enclosures. | Stock | 7
14R0705SS | Hammond subpanel, 304 stainless steel, #4 brush finish. For use with 6x8/8x6 (HxW) EJxxxx Eclipse Junior series, 1414xxxx and HJ86xxx enclosures. | Stock | 25
14R0707 | Hammond subpanel, carbon steel, RAL 9003 white, powder coat finish. For use with 8x8 (HxW) EJ884xxx Eclipse Junior series and HJ884HLP enclosures. | Stock | 8.25
14R0707SS | Hammond subpanel, 304 stainless steel, #4 brush finish. For use with 8x8 (HxW) EJ884xxx Eclipse Junior series and HJ884HLP enclosures. | Stock | 31
14R0907 | Hammond subpanel, carbon steel, RAL 9003 white, powder coat finish. For use with 8x10/10x8 (HxW) EJxxxx Eclipse Junior series, 1414xxxx and HJxxxx enclosures. | Stock | 9.5
14R0907SS | Hammond subpanel, 304 stainless steel, #4 brush finish. For use with 8x10/10x8 (HxW) EJxxxx Eclipse Junior series, 1414xxxx and HJxxxx enclosures. | Stock | 36.5
14R0909 | Hammond subpanel, carbon steel, RAL 9003 white, powder coat finish. For use with 10x10 (HxW) EJ10106xxx Eclipse Junior series and HJ10106HLP enclosures. | Stock | 11
14R0909SS | Hammond subpanel, 304 stainless steel, #4 brush finish. For use with 10x10 (HxW) EJ10106xxx Eclipse Junior series and HJ10106HLP enclosures. | Stock | 44
14R1105 | Hammond subpanel, carbon steel, RAL 9003 white, powder coat finish. For use with 12x6 (HxW) EJ126xx Eclipse Junior series and HJ1264HLP enclosures. | Stock | 8.75
14R1109 | Hammond subpanel, carbon steel, RAL 9003 white, powder coat finish. For use with 10x12/12x10 (HxW) EJxxxx Eclipse Junior series, 1414xxxx and HJxxxx enclosures. | Stock | 12.75
14R1109SS | Hammond subpanel, 304 stainless steel, #4 brush finish. For use with 10x12/12x10 (HxW) EJxxxx Eclipse Junior series, 1414xxxx and HJxxxx enclosures. | Stock | 51
14R1111 | Hammond subpanel, carbon steel, RAL 9003 white, powder coat finish. For use with 12x12 (HxW) EJ1212xxxx Eclipse Junior series, 1414N4PHxxxL6 and HJ12126HLP enclosures. | Stock | 14.75
14R1111SS | Hammond subpanel, 304 stainless steel, #4 brush finish. For use with 12x12 (HxW) EJ1212xxxx Eclipse Junior series, 1414N4PHxxxL6 and HJ12126HLP enclosures. | Stock | 60
14R1307 | Hammond subpanel, carbon steel, RAL 9003 white, powder coat finish. For use with 14x8 (HxW) EJ1486xx Eclipse Junior series and HJ1486HLP enclosures. | Stock | 12
14R1311 | Hammond subpanel, carbon steel, RAL 9003 white, powder coat finish. For use with 12x14/14x12 (HxW) 1414xxxx, HJxxxx, and EJxxxx enclosures. | Stock | 16.5
14R1311SS | Hammond subpanel, 304 stainless steel, #4 brush finish. For use with 12x14/14x12 (HxW) 1414xxxx, HJxxxx, and EJxxxx enclosures. | Stock | 69
14R1509 | Hammond subpanel, carbon steel, RAL 9003 white, powder coat finish. For use with 16x10 (HxW) EJ16106xx Eclipse Junior series and HJ16106HLP enclosures. | Stock | 16
14R1513 | Hammond subpanel, carbon steel, RAL 9003 white, powder coat finish. For use with 14x16/16x14 (HxW) EJxxxx Eclipse Junior series, 1414xxxx and HJxxxx enclosures. | Stock | 21.5
14R1513SS | Hammond subpanel, 304 stainless steel, #4 brush finish. For use with 14x16/16x14 (HxW) EJxxxx Eclipse Junior series, 1414xxxx and HJxxxx enclosures. | Stock | 91
14S10 | Hammond enclosure terminal strap, 8.2in length, 6.3in usable length, carbon steel, vertical or horizontal mount, RAL 9003 white, powder coat finish. For use with 10in (H or W) 1414 enclosures. Mounting hardware included. | Stock | 12.5
14S12 | Hammond enclosure terminal strap, 10.2in length, 8.3in usable length, carbon steel, vertical or horizontal mount, RAL 9003 white, powder coat finish. For use with 12in (H or W) 1414 enclosures. Mounting hardware included. | Stock | 13
14S14 | Hammond enclosure terminal strap, 12.2in length, 10.3in usable length, carbon steel, vertical or horizontal mount, RAL 9003 white, powder coat finish. For use with 14in (H or W) 1414 enclosures. Mounting hardware included. | Stock | 13.75
14S16 | Hammond enclosure terminal strap, 14.2in length, 12.3in usable length, carbon steel, vertical or horizontal mount, RAL 9003 white, powder coat finish. For use with 16in (H or W) 1414 enclosures. Mounting hardware included. | Stock | 14.5
14S8 | Hammond enclosure terminal strap, 6.2in length, 4.3in usable length, carbon steel, vertical or horizontal mount, RAL 9003 white, powder coat finish. For use with 8in (H or W) 1414 enclosures. Mounting hardware included. | Stock | 11.75
15010055 | WERMA audible alarm buzzer, 80 dB at 1m, 2.8 kHz tone frequency, continuous tone(s), 24 VDC, permanent LED indicator(s), red, 22mm, panel mount, polycarbonate housing, red, IP65. | Stock | 82
15010067 | WERMA audible alarm buzzer, 80 dB at 1m, 2.8 kHz tone frequency, continuous tone(s), 115 VAC, permanent LED indicator(s), red, 22mm, panel mount, polycarbonate housing, red, IP65. | Stock | 89
1501-1460 | ASO Safety Solutions safety contact edge, 15 x 10mm, 4in length, pigtail, 8.2ft/2.5m cable length. Aluminum mounting rail included. Preassembled with 8.2k ohm resistor for 2-wire installation. | Stock | 83
1501-1461 | ASO Safety Solutions safety contact edge, 15 x 10mm, 6in length, pigtail, 8.2ft/2.5m cable length. Aluminum mounting rail included. Preassembled with 8.2k ohm resistor for 2-wire installation. | Stock | 86
1501-1462 | ASO Safety Solutions safety contact edge, 15 x 10mm, 8in length, pigtail, 8.2ft/2.5m cable length. Aluminum mounting rail included. Preassembled with 8.2k ohm resistor for 2-wire installation. | Stock | 88
1501-1463 | ASO Safety Solutions safety contact edge, 15 x 10mm, 1ft length, pigtail, 8.2ft/2.5m cable length. Aluminum mounting rail included. Preassembled with 8.2k ohm resistor for 2-wire installation. | Stock | 90
1501-1464 | ASO Safety Solutions safety contact edge, 15 x 10mm, 1.2ft length, pigtail, 8.2ft/2.5m cable length. Aluminum mounting rail included. Preassembled with 8.2k ohm resistor for 2-wire installation. | Stock | 92
1501-1465 | ASO Safety Solutions safety contact edge, 15 x 10mm, 1.5ft length, pigtail, 8.2ft/2.5m cable length. Aluminum mounting rail included. Preassembled with 8.2k ohm resistor for 2-wire installation. | Stock | 94
1501-1466 | ASO Safety Solutions safety contact edge, 15 x 10mm, 1.8ft length, pigtail, 8.2ft/2.5m cable length. Aluminum mounting rail included. Preassembled with 8.2k ohm resistor for 2-wire installation. | Stock | 100
1501-1467 | ASO Safety Solutions safety contact edge, 15 x 10mm, 2ft length, pigtail, 8.2ft/2.5m cable length. Aluminum mounting rail included. Preassembled with 8.2k ohm resistor for 2-wire installation. | Stock | 102
1501-1468 | ASO Safety Solutions safety contact edge, 15 x 10mm, 2.5ft length, pigtail, 8.2ft/2.5m cable length. Aluminum mounting rail included. Preassembled with 8.2k ohm resistor for 2-wire installation. | Stock | 104
1501-1469 | ASO Safety Solutions safety contact edge, 15 x 10mm, 3ft length, pigtail, 8.2ft/2.5m cable length. Aluminum mounting rail included. Preassembled with 8.2k ohm resistor for 2-wire installation. | Stock | 107
1501-1470 | ASO Safety Solutions safety contact edge, 15 x 10mm, 3.5ft length, pigtail, 8.2ft/2.5m cable length. Aluminum mounting rail included. Preassembled with 8.2k ohm resistor for 2-wire installation. | Stock | 112
1501-1471 | ASO Safety Solutions safety contact edge, 15 x 10mm, 4ft length, pigtail, 8.2ft/2.5m cable length. Aluminum mounting rail included. Preassembled with 8.2k ohm resistor for 2-wire installation. | Stock | 115
1502-2110 | ASO Safety Solutions safety contact edge, 25 x 30mm, 2ft length. Aluminum mounting rail included. Purchase required end caps separately. | Stock | 46
1502-2111 | ASO Safety Solutions safety contact edge, 25 x 30mm, 5ft length. Aluminum mounting rail included. Purchase required end caps separately. | Stock | 102
1502-2112 | ASO Safety Solutions safety contact edge, 25 x 30mm, 20ft length. Purchase required end caps separately. | Stock | 252
1502-2113 | ASO Safety Solutions safety contact edge, 25 x 45mm, 2ft length. Aluminum mounting rail included. Purchase required end caps separately. | Stock | 51
1502-2114 | ASO Safety Solutions safety contact edge, 25 x 45mm, 5ft length. Aluminum mounting rail included. Purchase required end caps separately. | Stock | 113
1502-2115 | ASO Safety Solutions safety contact edge, 25 x 45mm, 20ft length. Purchase required end caps separately. | Stock | 286
1502-2600 | ASO Safety Solutions safety contact edge, 25 x 30mm, 82ft length. Purchase required end caps separately. | Stock | 746
1502-2610 | ASO Safety Solutions safety contact edge, 25 x 45mm, 82ft length. Purchase required end caps separately. | Stock | 920
1502-4730 | ASO Safety Solutions safety contact edge, 15 x 25mm, 2ft length. Aluminum mounting rail included. Purchase required end caps separately. | Stock | 26.5
1502-4731 | ASO Safety Solutions safety contact edge, 15 x 25mm, 5ft length. Aluminum mounting rail included. Purchase required end caps separately. | Stock | 63
1502-6220 | ASO Safety Solutions safety contact edge, 25 x 30mm, 2ft length. Single sided sealing lip and aluminum mounting rail included. Purchase required end caps separately. | Stock | 42.5
1502-6221 | ASO Safety Solutions safety contact edge, 25 x 30mm, 5ft length. Single sided sealing lip and aluminum mounting rail included. Purchase required end caps separately. | Stock | 95
1502-6230 | ASO Safety Solutions safety contact edge, 30 x 70mm, 2ft length. Aluminum mounting rail included. Purchase required end caps separately. | Stock | 56
1502-6231 | ASO Safety Solutions safety contact edge, 30 x 70mm, 5ft length. Aluminum mounting rail included. Purchase required end caps separately. | Stock | 122
15030055 | WERMA audible alarm buzzer, 80 dB at 1m, 2.8 kHz tone frequency, continuous tone(s), 24 VDC, permanent LED indicator(s), yellow, 22mm, panel mount, polycarbonate housing, yellow, IP65. | Stock | 82
15030067 | WERMA audible alarm buzzer, 80 dB at 1m, 2.8 kHz tone frequency, continuous tone(s), 115 VAC, permanent LED indicator(s), yellow, 22mm, panel mount, polycarbonate housing, yellow, IP65. | Stock | 89
150L050NG | SureMotion timing belt, 3/8in L pitch, 1/2in wide, 40 tooth, 15in pitch length (circumference), neoprene, fiberglass reinforced. | Stock | 10
150L100NG | SureMotion timing belt, 3/8in L pitch, 1in wide, 40 tooth, 15in pitch length (circumference), neoprene, fiberglass reinforced. | Stock | 19
150MXL025NG | SureMotion timing belt, 0.08in MXL pitch, 1/4in wide, 150 tooth, 12in pitch length (circumference), neoprene, fiberglass reinforced. Package of 3. | Stock | 15
150MXL025PP | SureMotion timing belt, 0.08in MXL pitch, 1/4in wide, 150 tooth, 12in pitch length (circumference), polyurethane, polyester reinforced. Package of 3. | Stock | 22
150XL025NG | SureMotion timing belt, 1/5in XL pitch, 1/4in wide, 75 tooth, 15in pitch length (circumference), neoprene, fiberglass reinforced. | Stock | 4.25
150XL037NG | SureMotion timing belt, 1/5in XL pitch, 3/8in wide, 75 tooth, 15in pitch length (circumference), neoprene, fiberglass reinforced. | Stock | 6.75
151037 | FATH economy T-nut, black, 1/4-20 UNC, zinc plated steel, slot size 6. Package of 10. For use with all 1in and 2in profile T-slotted rails. Manufacturer part number: 096E10U1/4-20. | Stock | 5.5
151038 | FATH hammer nut, silver, 10-32 UNF, zinc plated steel, slot size 6. Package of 10. For use with all 1in and 2in profile T-slotted rails. Manufacturer part number: 096H0610-3210. | Stock | 11
151039 | FATH roll-in nut, silver, 1/4-20 UNC, zinc plated steel, slot size 6. Package of 10. For use with all 1in and 2in profile T-slotted rails. Manufacturer part number: 096541U1/4F. | Stock | 15
151040 | FATH button head socket cap screw, black, 1/4-20 UNC x 1/2in, zinc plated steel, slot size 6/8/10. Package of 10. For use with all T-slotted rails. Manufacturer part number: 4ISO7380U1/4-1/2M. | Stock | 4.25
151041 | FATH flanged button head socket cap screw, gloss black, 1/4-20 UNC x 1/2in, zinc plated steel, slot size 6/8/10. Package of 10. For use with all T-slotted rails. Manufacturer part number: 4ISO7380U1/4-1/2F. | Stock | 5.25
151042 | FATH angle connector, silver, 45-degree, die-cast aluminum, slot size 6. For use with all 1in and 2in profile T-slotted rails. Manufacturer part number: 093WS25145N6,5. | Stock | 3.75 | 4.25
151043 | FATH angle connector, silver, 45-degree, die-cast aluminum, slot size 6. For use with all 1in and 2in profile T-slotted rails. Manufacturer part number: 093WS51145N6,5. | Stock | 6 | 7.5
151044 | FATH straight flat plate, silver, 2 holes, anodized aluminum, slot size 6. For use with all 1in and 2in profile T-slotted rails. Manufacturer part number: 093EVA2551. | Stock | 2.5
151045 | FATH straight flat plate, silver, 3 holes, anodized aluminum, slot size 6. For use with all 1in and 2in profile T-slotted rails. Manufacturer part number: 093EVA2576. | Stock | 3.75
151046 | FATH straight flat plate, silver, 4 holes, anodized aluminum, slot size 6. For use with all 1in and 2in profile T-slotted rails. Manufacturer part number: 093EVA25102. | Stock | 4.5
151047 | FATH square flat plate, silver, 4 holes, anodized aluminum, slot size 6. For use with all 1in and 2in profile T-slotted rails. Manufacturer part number: 093EVA5151. | Stock | 4.25
151048 | FATH rectangular flat plate, silver, 6 holes, anodized aluminum, slot size 6. For use with all 1in and 2in profile T-slotted rails. Manufacturer part number: 093EVD5176. | Stock | 6.5
151049 | FATH rectangular flat plate, silver, 8 holes, anodized aluminum, slot size 6. For use with all 1in and 2in profile T-slotted rails. Manufacturer part number: 093EVD51102. | Stock | 5.5
151050 | FATH flat plate, silver, 4 holes, anodized aluminum, slot size 6. For use with all 1in and 2in profile T-slotted rails. Manufacturer part number: 093EVL5176. | Stock | 6.25
151051 | FATH flat plate, silver, 5 holes, anodized aluminum, slot size 6. For use with all 1in and 2in profile T-slotted rails. Manufacturer part number: 093EVL7676. | Stock | 6.5
151052 | FATH T-shaped flat plate, silver, 4 holes, anodized aluminum, slot size 6. For use with all 1in and 2in profile T-slotted rails. Manufacturer part number: 093EVT5176. | Stock | 6.5
151053 | FATH T-shaped flat plate, silver, 5 holes, anodized aluminum, slot size 6. For use with all 1in and 2in profile T-slotted rails. Manufacturer part number: 093EVT7676. | Stock | 7.25
151054 | FATH T-shaped flat plate, silver, 12 holes, anodized aluminum, slot size 6. For use with all 1in and 2in profile T-slotted rails. Manufacturer part number: 093EVT102102D. | Stock | 10.5
151055 | FATH cross flat plate, silver, 7 holes, anodized aluminum, slot size 6. For use with all 1in and 2in profile T-slotted rails. Manufacturer part number: 093EVX76127. | Stock | 9.5
151056 | FATH L-shaped flat plate, silver, 5 holes, anodized aluminum, slot size 6. For use with all 1in and 2in profile T-slotted rails. Manufacturer part number: 093EVL7676S02. | Stock | 8
151057 | FATH T-shaped flat plate, silver, 5 holes, anodized aluminum, slot size 6. For use with all 1in and 2in profile T-slotted rails. Manufacturer part number: 093EVT7676S01. | Stock | 10.5
151058 | FATH inside corner bracket, silver, 90-degree, 2 holes, anodized aluminum, slot size 6. For use with all 1in and 2in profile T-slotted rails. Manufacturer part number: 093WD25. | Stock | 2.5
151059 | FATH angle bracket, silver, 90-degree, 2 holes, die-cast zinc, slot size 6. For use with all 1in and 2in profile T-slotted rails. Manufacturer part number: 093W201N06. | Stock | 4
151060 | FATH wide inside corner bracket, silver, 90-degree, 4 holes, anodized aluminum, slot size 6. For use with all 1in and 2in profile T-slotted rails. Manufacturer part number: 093WD5125. | Stock | 4.75
151061 | FATH tall inside corner bracket, silver, 90-degree, 4 holes, anodized aluminum, slot size 6. For use with all 1in and 2in profile T-slotted rails. Manufacturer part number: 093WD2551. | Stock | 4.75
151062 | FATH inside corner bracket, silver, 90-degree, 8 holes, anodized aluminum, slot size 6. For use with all 1in and 2in profile T-slotted rails. Manufacturer part number: 093WD5151. | Stock | 6.75
151063 | FATH gusseted inside corner bracket, silver, 90-degree, 2 holes, anodized aluminum, slot size 6. For use with all 1in and 2in profile T-slotted rails. Manufacturer part number: 093W8104N06. | Stock | 3
151064 | FATH tall gusseted inside corner bracket, silver, 90-degree, 4 holes, anodized aluminum, slot size 6. For use with all 1in and 2in profile T-slotted rails. Manufacturer part number: 093W8103N06. | Stock | 5.25
151065 | FATH wide gusseted inside corner bracket, silver, 90-degree, 4 holes, anodized aluminum, slot size 6. For use with all 1in and 2in profile T-slotted rails. Manufacturer part number: 093WD8104N06. | Stock | 5.75
151066 | FATH gusseted inside corner bracket, silver, 90-degree, 8 holes, anodized aluminum, slot size 6. For use with all 1in and 2in profile T-slotted rails. Manufacturer part number: 093W8106N06. | Stock | 10.5
151067 | FATH pivot joint, silver, 178-degree adjustable, 2 holes, die-cast zinc, slot size 6. For use with all 1in and 2in profile T-slotted rails. Manufacturer part number: 093G25AN06. | Stock | 30.5
151068 | FATH swivel base with anti-slip plate, black, 40mm, nylon, ball joint size 15. For use with all rails. Requires ball joint size 15 swivel foot threaded rod. Manufacturer part number: 098D040KG. | Stock | 4
151069 | FATH swivel base with anti-slip plate, black, 80mm, nylon, ball joint size 15. For use with all rails. Requires ball joint size 15 swivel foot threaded rod. Manufacturer part number: 098D080KG. | Stock | 6
151070 | FATH swivel base with anti-slip plate, black, 80mm, nylon, ball joint size 15. For use with all rails. Requires ball joint size 15 swivel foot threaded rod. Manufacturer part number: 098D080KBG. | Stock | 6
151071 | FATH swivel base with anti-slip plate, black, 40mm, die-cast zinc, ball joint size 15. For use with all rails. Requires ball joint size 15 swivel foot threaded rod. Manufacturer part number: 098D040ZSG. | Stock | 9.5
151072 | FATH swivel base with anti-slip plate, black, 80mm, die-cast zinc, ball joint size 15. For use with all rails. Requires ball joint size 15 swivel foot threaded rod. Manufacturer part number: 098D080ZSG. | Stock | 17
151073 | FATH swivel base with anti-slip plate, black, 80mm, die-cast zinc, ball joint size 15. For use with all rails. Requires ball joint size 15 swivel foot threaded rod. Manufacturer part number: 098D080ZBSG. | Stock | 17
151074 | FATH swivel foot threaded rod, silver, 1/4-20 UNC x 1-1/2in, zinc plated steel, ball joint size 15. For use with all rails. Requires ball joint size 15 swivel base and 1/4-20 UNC thread transport/base plate. Manufacturer part number: 098DU1/4-1,5M. | Stock | 7.25
151075 | FATH swivel foot threaded rod, silver, 3/8-16 UNC x 1-1/2in, zinc plated steel, ball joint size 15. For use with all rails. Requires ball joint size 15 swivel base and 3/8-16 UNC thread transport/base plate. Manufacturer part number: 098DU3/8-1,5M. | Stock | 4.5
151076 | FATH left-hand detachable combination hinge, black, fiberglass reinforced plastic, slot size 6. For use with all 1in and 2in profile T-slotted rails. Manufacturer part number: 095K2525L06. | Stock | 6
151077 | FATH right-hand detachable combination hinge, black, fiberglass reinforced plastic, slot size 6. For use with all 1in and 2in profile T-slotted rails. Manufacturer part number: 095K2525R06. | Stock | 6
151078 | FATH non-detachable combination hinge, black, fiberglass reinforced plastic, slot size 6. For use with all 1in and 2in profile T-slotted rails. Manufacturer part number: 095K2525F06. | Stock | 6
151079 | FATH non-detachable combination hinge with locking lever, black, fiberglass reinforced plastic, slot size 6. For use with all 1in and 2in profile T-slotted rails. Manufacturer part number: 095KF2525F06. | Stock | 11.5
151080 | FATH left-hand detachable combination hinge, silver, die-cast aluminum, slot size 6. For use with all 1in and 2in profile T-slotted rails. Manufacturer part number: 095A2525LS20. | Stock | 17
151081 | FATH right-hand detachable combination hinge, silver, die-cast aluminum, slot size 6. For use with all 1in and 2in profile T-slotted rails. Manufacturer part number: 095A2525RS20. | Stock | 17
151082 | FATH non-detachable combination hinge, silver, die-cast aluminum, slot size 6. For use with all 1in and 2in profile T-slotted rails. Manufacturer part number: 095A2525FS20. | Stock | 17
151083 | FATH bridge handle, black, 120mm, fiberglass reinforced plastic, slot size 6. For use with all 1in and 2in profile T-slotted rails. Manufacturer part number: 092012. | Stock | 4.25
151084 | FATH cover cap, black, 120mm, fiberglass reinforced plastic. For use with FATH 151083 120mm bridge handle. Manufacturer part number: 092019. | Stock | 6.5
151085 | FATH comfort handle, black, 120mm, fiberglass reinforced plastic, slot size 6. For use with all 1in, 2in, 30mm and 60mm profile T-slotted rails. Manufacturer part number: 092300. | Stock | 4.5
151086 | FATH cover cap, black, 120mm, fiberglass reinforced plastic. For use with FATH 151085 120mm comfort handle. Manufacturer part number: 092301. | Stock | 4
151087 | FATH cover and reduction profile, black, 2000mm, polypropylene, slot size 6. Package of 25. For use with all 1in and 2in profile T-slotted rails. Manufacturer part number: 092033. | Stock | 110
151088 | FATH slider, black, glass-filled nylon, slot size 6. For use with all 1in and 2in profile T-slotted rails. Manufacturer part number: 093009. | Stock | 4.5
151089 | FATH snap hook, silver, zinc plated steel, slot size 6/8/10. For use with all T-slotted rails. Manufacturer part number: 092020. | Stock | 4.5
151090 | FATH roller, black, 29 x 15mm, glass-filled nylon/steel, slot size 6. For use with all 1in and 2in profile T-slotted rails. Manufacturer part number: 093029. | Stock | 7.25
151091 | FATH stop bumper, black, M6-1.0 x 10mm, rubber/zinc-plated steel, slot size 8/10. For use with all 1.5in, 3in, 40mm, 45mm, 80mm and 90mm profile T-slotted rails. Manufacturer part number: 051DC551520MM0610. | Stock | 6
151092 | FATH end cap, black, glass-filled nylon, slot size 6. Package of 10. For use with 1 x 1in profile T-slotted rails. Manufacturer part number: 091232. | Stock | 10
151093 | FATH end cap, black, glass-filled nylon, slot size 6. Package of 10. For use with 1 x 2in profile T-slotted rails. Manufacturer part number: 091233. | Stock | 14.5
151094 | FATH end cap, black, glass-filled nylon, slot size 6. Package of 10. For use with 2 x 2in profile T-slotted rails. Manufacturer part number: 091235. | Stock | 19
151095 | FATH clip cable binder with hammer, black, nylon/rubber, slot size 6. Package of 10. For use with all 1in and 2in profile T-slotted rails. Manufacturer part number: 093408N6,5. | Stock | 44
151096 | FATH economy T-nut, black, 5/16-18 UNC, steel, slot size 8. Package of 10. For use with all 1.5in and 3in profile T-slotted rails. Manufacturer part number: 096E15U5/16-18S02. | Stock | 6.5
151097 | FATH hammer nut, silver, 1/4-20 UNC, zinc plated steel, slot size 8. Package of 10. For use with all 1.5in and 3in profile T-slotted rails. Manufacturer part number: 096H081/415. | Stock | 9.5
151098 | FATH roll-in nut, silver, 1/4-20 UNC, zinc plated steel, slot size 8. Package of 10. For use with all 1.5in and 3in profile T-slotted rails. Manufacturer part number: 09602U1/4F. | Stock | 20
151099 | FATH roll-in nut, silver, 5/16-18 UNC, zinc plated steel, slot size 8. Package of 10. For use with all 1.5in and 3in profile T-slotted rails. Manufacturer part number: 09602U5/16F. | Stock | 20
151100 | FATH button head socket cap screw, black, 5/16-18 UNC x 5/8in, zinc plated steel, slot size 8/10. Package of 10. For use with all 1.5in, 3in, 30mm, 40mm, 45mm, 60mm, 80mm and 90mm profile T-slotted rails. Manufacturer part number: 4ISO7380U,31-,68M. | Stock | 5.25
151101 | FATH flanged button head socket cap screw, gloss black, 5/16-18 UNC x 11/16in, zinc plated steel, slot size 8/10. Package of 10. For use with all 1.5in, 3in, 30mm, 40mm, 45mm, 60mm, 80mm and 90mm profile T-slotted rails. | Stock | 6
151102 | FATH duo connector, silver, steel, slot size 8. Package of 10. For use with all 1.5in, 3in, 40mm and 80mm profile T-slotted rails. Manufacturer part number: 099DSV0840. | Stock | 23.5
151103 | FATH T-matic connector, silver, zinc plated steel, slot size 8. Package of 10. For use with all 1.5in, 3in, 40mm and 80mm profile T-slotted rails. Manufacturer part number: 099H085. | Stock | 96
151104 | FATH automatic connector, silver, steel, slot size 8. Package of 10. For use with all 1.5in, 3in, 40mm and 80mm profile T-slotted rails. Manufacturer part number: 099G081. | Stock | 59
151105 | FATH automatic butt connector, silver, steel, slot size 8. For use with all 1.5in, 3in, 40mm and 80mm profile T-slotted rails. Manufacturer part number: 099G081M6. | Stock | 9.5
151106 | FATH milling connector, silver, zinc plated steel, slot size 8. For use with all 1.5in, 3in, 40mm and 80mm profile T-slotted rails. Manufacturer part number: 099D0840M0530. | Stock | 8.5
151107 | FATH angle connector, silver, 45-degree, 1.5 x 1.5in, die-cast aluminum, slot size 8. For use with 1.5 x 1.5in profile T-slotted rails. Manufacturer part number: 093WS38145N08. | Stock | 6.75 | 7.5
151108 | FATH angle connector, silver, 45-degree, 1.5 x 3in, die-cast aluminum, slot size 8. For use with 1.5 x 3in profile T-slotted rails. Manufacturer part number: 093WS76145N08. | Stock | 10.5 | 11
151109 | FATH connecting strip, silver, zinc plated steel, slot size 8. For use with all 1.5in, 3in, 40mm and 80mm profile T-slotted rails. Mounting hardware included. Manufacturer part number: 096010S11. | Stock | 15.5
151110 | FATH straight flat plate, silver, 2 holes, anodized aluminum, slot size 8. For use with all 1.5in and 3in profile T-slotted rails. Manufacturer part number: 093EVA3876. | Stock | 5.25
151111 | FATH straight flat plate, silver, 3 holes, anodized aluminum, slot size 8. For use with all 1.5in and 3in profile T-slotted rails. Manufacturer part number: 093EVA38114. | Stock | 4.75
151112 | FATH straight flat plate, silver, 4 holes, anodized aluminum, slot size 8. For use with all 1.5in and 3in profile T-slotted rails. Manufacturer part number: 093EVA38152. | Stock | 6.25
151113 | FATH square flat plate, silver, 4 holes, anodized aluminum, slot size 8. For use with all 1.5in and 3in profile T-slotted rails. Manufacturer part number: 093EVA7676. | Stock | 6
151114 | FATH rectangular flat plate, silver, 6 holes, anodized aluminum, slot size 8. For use with all 1.5in and 3in profile T-slotted rails. Manufacturer part number: 093EVD76114. | Stock | 8.5
151115 | FATH rectangular flat plate, silver, 8 holes, anodized aluminum, slot size 8. For use with all 1.5in and 3in profile T-slotted rails. Manufacturer part number: 093EVD76152. | Stock | 11
151116 | FATH flat plate, silver, 90-degree, 4 holes, anodized aluminum, slot size 8. For use with all 1.5in and 3in profile T-slotted rails. Manufacturer part number: 093EVL76114. | Stock | 8.5
151117 | FATH flat plate, silver, 90-degree, 5 holes, anodized aluminum, slot size 8. For use with all 1.5in and 3in profile T-slotted rails. Manufacturer part number: 093EVL114114. | Stock | 12
151118 | FATH T-shaped flat plate, silver, 4 holes, anodized aluminum, slot size 8. For use with all 1.5in and 3in profile T-slotted rails. Manufacturer part number: 093EVT76114. | Stock | 9.25
151119 | FATH T-shaped flat plate, silver, 5 holes, anodized aluminum, slot size 8. For use with all 1.5in and 3in profile T-slotted rails. Manufacturer part number: 093EVT114114. | Stock | 12
151120 | FATH T-shaped flat plate, silver, 12 holes, anodized aluminum, slot size 8. For use with all 1.5in and 3in profile T-slotted rails. Manufacturer part number: 093EVT152152D. | Stock | 18.5
151121 | FATH cross flat plate, silver, 7 holes, anodized aluminum, slot size 8. For use with all 1.5in and 3in profile T-slotted rails. Manufacturer part number: 093EVX114190. | Stock | 18.5
151122 | FATH L-shaped flat plate, silver, 5 holes, anodized aluminum, slot size 8. For use with all 1.5in and 3in profile T-slotted rails. Manufacturer part number: 093EVL114114S02. | Stock | 13.5
151123 | FATH T-shaped flat plate, silver, 5 holes, anodized aluminum, slot size 8. For use with all 1.5in and 3in profile T-slotted rails. Manufacturer part number: 093EVT114114S01. | Stock | 14.5
151124 | FATH inside corner bracket, silver, 90-degree, 2 holes, anodized aluminum, slot size 8. For use with all 1.5in and 3in profile T-slotted rails. Manufacturer part number: 093WD38. | Stock | 3.75
151125 | FATH angle bracket, silver, 90-degree, 4 holes, die-cast aluminum, slot size 8. For use with all 1.5in, 3in, 40mm, and 80mm profile T-slotted rails. Manufacturer part number: 093W403N08. | Stock | 7.75
151126 | FATH angle bracket, silver, 90-degree, 4 holes, die-cast zinc, slot size 8. For use with all 1.5in, 3in, 40mm, and 80mm profile T-slotted rails. Manufacturer part number: 093W802N08R. | Stock | 11.5
151127 | FATH wide inside corner bracket, silver, 4 holes, anodized aluminum, slot size 8. For use with all 1.5in and 3in profile T-slotted rails. Manufacturer part number: 093WD7638. | Stock | 6.5
151128 | FATH tall inside corner bracket, silver, 90-degree, 4 holes, anodized aluminum, slot size 8. For use with all 1.5in and 3in profile T-slotted rails. Manufacturer part number: 093WD3876. | Stock | 6
151129 | FATH gusseted inside corner bracket, silver, 90-degree, 2 holes, anodized aluminum, slot size 8. For use with all 1.5in and 3in profile T-slotted rails. Manufacturer part number: 093W8384N08. | Stock | 3.75
151130 | FATH tall gusseted inside corner bracket, silver, 90-degree, 4 holes, anodized aluminum, slot size 8. For use with all 1.5in and 3in profile T-slotted rails. Manufacturer part number: 093W8383N08. | Stock | 7.75
151131 | FATH gusseted inside corner bracket, silver, 90-degree, 8 holes, anodized aluminum, slot size 8. For use with all 1.5in and 3in profile T-slotted rails. Manufacturer part number: 093W8766N08. | Stock | 13
151132 | FATH pivot joint, silver, 178-degree adjustable, 2 holes, die-cast zinc, slot size 8. For use with all 1.5in and 3in profile T-slotted rails. Manufacturer part number: 093G38AN08. | Stock | 29.5
151134 | FATH swivel caster, silver/gray, thermoplastic polyurethane/nylon/steel. For use with 1.5 x 1.5in, 40 x 40mm and 45 x 45mm T-slotted rails. Double brake included. Requires FATH 151136 or 151261 swivel caster adapter plate. | Stock | 47
151135 | FATH fixed caster, silver/gray, thermoplastic polyurethane/nylon/steel. For use with 1.5 x 1.5in, 40 x 40mm and 45 x 45mm T-slotted rails. Manufacturer part number: 098F100UN. | Stock | 40.5
151136 | FATH swivel caster adapter plate, silver, 40 x 40mm, steel, slot size 8. For use with 1.5 x 1.5in and 40 x 40mm profile T-slotted rails. Manufacturer part number: 098SA40N08. | Stock | 4.5
151137 | FATH swivel caster, silver/gray, thermoplastic polyurethane/nylon/steel. For use with all 1.5in, 3in, 40mm, 45mm, 80mm and 90mm profile T-slotted rails. Double brake and mounting plate included. Manufacturer part number: 098S100UD4045N. | Stock | 62
151138 | FATH fixed caster, silver/gray, thermoplastic polyurethane/nylon/steel. For use with all 1.5in, 3in, 40mm, 45mm, 80mm and 90mm profile T-slotted rails. Mounting plate included. Manufacturer part number: 098F100U4045N. | Stock | 49
151139 | FATH left-hand detachable combination hinge, black, fiberglass reinforced plastic, slot size 8. For use with all 1.5in, 3in, 40mm and 80mm profile T-slotted rails. Manufacturer part number: 095K4040L08. | Stock | 7.25
151140 | FATH right-hand detachable combination hinge, black, fiberglass reinforced plastic, slot size 8. For use with all 1.5in, 3in, 40mm and 80mm profile T-slotted rails. Manufacturer part number: 095K4040R08. | Stock | 7.25
151141 | FATH non-detachable combination hinge, black, fiberglass reinforced plastic, slot size 8. For use with all 1.5in, 3in, 40mm and 80mm profile T-slotted rails. Manufacturer part number: 095K4040F08. | Stock | 7.25
151142 | FATH non-detachable combination hinge with locking lever, black, fiberglass reinforced plastic, slot size 8. For use with all 1.5in, 3in, 40mm and 80mm profile T-slotted rails. Manufacturer part number: 095KF4040F08. | Stock | 12.5
151143 | FATH left-hand detachable combination hinge, silver, die-cast aluminum, slot size 8. For use with all 1.5in, 3in, 40mm and 80mm profile T-slotted rails. Manufacturer part number: 095A4040LS20. | Stock | 18
151144 | FATH right-hand detachable combination hinge, silver, die-cast aluminum, slot size 8. For use with all 1.5in, 3in, 40mm and 80mm profile T-slotted rails. Manufacturer part number: 095A4040RS20. | Stock | 18
151145 | FATH non-detachable combination hinge, silver, die-cast aluminum, slot size 8. For use with all 1.5in, 3in, 40mm and 80mm profile T-slotted rails. Manufacturer part number: 095A4040FS20. | Stock | 18
151146 | FATH bridge handle, black, 152mm, fiberglass reinforced plastic, slot size 8/10. For use with all 1.5in, 3in, 30mm, 40mm, 45mm, 60mm, 80mm and 90mm profile T-slotted rails. Manufacturer part number: 092002. | Stock | 6
151147 | FATH bridge handle, black, 160mm, fiberglass reinforced plastic, slot size 8/10. For use with all 1.5in, 3in, 30mm, 40mm, 45mm, 60mm, 80mm and 90mm profile T-slotted rails. Manufacturer part number: 092017. | Stock | 6
151148 | FATH cover cap, black, 160mm, fiberglass reinforced plastic. For use with FATH 151147 160mm bridge handle. Manufacturer part number: 092018. | Stock | 6.25
151149 | FATH comfort handle, black, 160mm, fiberglass reinforced plastic, slot size 6/8/10. For use with all T-slotted rails. Manufacturer part number: 092302. | Stock | 6.5
151150 | FATH cover cap, black, 160mm, fiberglass reinforced plastic. For use with FATH 151149 160mm comfort handle. Manufacturer part number: 092303. | Stock | 2.25
151151 | FATH comfort handle, black, 200mm, fiberglass reinforced plastic, slot size 8/10. For use with all 1.5in, 3in, 40mm, 45mm, 80mm and 90mm profile T-slotted rails. Manufacturer part number: 092304. | Stock | 12.5
151152 | FATH cover cap, black, 200mm, fiberglass reinforced plastic. For use with FATH 151151 200mm comfort handle. Manufacturer part number: 092305. | Stock | 3
151153 | FATH machine handle, black, 240mm, fiberglass reinforced plastic, slot size 8/10. For use with all 1.5in, 3in, 40mm, 45mm, 80mm and 90mm profile T-slotted rails. Cover caps included. Manufacturer part number: 092008. | Stock | 33.5
151154 | FATH compact slam latch, black, die-cast aluminum, slot size 8. For use with all 1.5in, 3in, 40mm, 45mm, 80mm and 90mm profile T-slotted rails. Manufacturer part number: 0957408. | Stock | 47
151155 | FATH compact sliding door latch, black, die-cast aluminum, slot size 8. For use with all 1.5in, 3in, 40mm, 45mm, 80mm and 90mm profile T-slotted rails. Manufacturer part number: 0957415. | Stock | 58
151156 | FATH emergency opener, red, fiberglass reinforced plastic, slot size 8. For use with FATH 151155 compact slam latch. Manufacturer part number: 0957409. | Stock | 37
151157 | FATH ball catch, black, fiberglass reinforced plastic, slot size 8. For use with all 1.5in, 3in, 30mm, 40mm, 60mm and 80mm profile T-slotted rails. Manufacturer part number: 093043. | Stock | 7.25
151158 | FATH double ball catch, silver, brass, slot size 6/8. For use with all 1in, 1.5in, 2in, 3in, 30mm, 40mm, 45mm, 60mm, 80mm and 90mm profile T-slotted rails. Manufacturer part number: 0930464. | Stock | 14.5
151159 | FATH door latch, silver, die-cast zinc, slot size 8. For use with all 1.5in, 3in, 30mm, 40mm, 60mm and 80mm profile T-slotted rails. Manufacturer part number: 093082. | Stock | 23
151160 | FATH sealing strip, gray, 2000mm, PVC/TPE, slot size 8. Package of 2. For use with all 1.5in, 3in, 40mm and 80mm profile T-slotted rails. Manufacturer part number: 092264. | Stock | 56
151161 | FATH conduit cover, gray, 2000mm, polypropylene, slot size 8. Package of 2. For use with all 1.5in, 3in, 40mm and 80mm profile T-slotted rails. Manufacturer part number: 093715N0872. | Stock | 89
151162 | FATH conduit cover, black, 2000mm, polypropylene, slot size 8. Package of 2. For use with all 1.5in, 3in, 40mm and 80mm profile T-slotted rails. Manufacturer part number: 093715N0891. | Stock | 89
151163 | FATH cover profile, black, 6ft, nitrile rubber, slot size 8. For use with all 1.5in, 3in, 40mm and 80mm profile T-slotted rails. Manufacturer part number: 092057.1829. | Stock | 25
151164 | FATH cover and reduction profile, black, 2000mm, polypropylene, slot size 8. Package of 25. For use with all 1.5in, 3in, 40mm and 80mm profile T-slotted rails. Manufacturer part number: 092031. | Stock | 110
151165 | FATH cover profile, black, 2000mm, polypropylene, slot size 8. Package of 25. For use with all 1.5in, 3in, 40mm and 80mm profile T-slotted rails. Manufacturer part number: 092050. | Stock | 87
151166 | FATH slider, black, glass-filled nylon, slot size 8. For use with all 1.5in, 3in, 40mm and 80mm profile T-slotted rails. Manufacturer part number: 093001. | Stock | 4.5
151168 | FATH slider, white/silver, rubber/plastic/steel, slot size 8. For use with all 1.5in, 3in, 40mm and 80mm profile T-slotted rails. Manufacturer part number: 093PS0840F. | Stock | 18
151169 | FATH slider with clamp lever, black/silver, rubber/plastic/steel, slot size 8. For use with all 1.5in, 3in, 40mm and 80mm profile T-slotted rails. Manufacturer part number: 093PS0840FS01. | Stock | 36
151170 | FATH stop bumper, black, M8-1.25, rubber/zinc-plated steel, slot size 8/10. For use with all 1.5in, 3in, 30mm, 40mm, 45mm, 60mm, 80mm and 90mm profile T-slotted rails. Manufacturer part number: 051DC553030FM08. | Stock | 9
151171 | FATH end cap, black, glass-filled nylon, slot size 8. Package of 10. For use with 1.5 x 1.5in profile T-slotted rails. Manufacturer part number: 091079. | Stock | 16.5
151172 | FATH end cap, black, glass-filled nylon, slot size 8. Package of 10. For use with 1.5 x 3in profile T-slotted rails. Manufacturer part number: 091080. | Stock | 21
151173 | FATH end cap, black, glass-filled nylon, slot size 8. Package of 10. For use with 3 x 3in profile T-slotted rails. Manufacturer part number: 091231. | Stock | 37
151174 | FATH cross cable binding block, black, nylon, slot size 8. Package of 10. For use with all 1.5in, 3in, 40mm and 80mm profile T-slotted rails. Manufacturer part number: 093255. | Stock | 15.5
151175 | FATH hook and loop, black, 4.5 x 20 x 200mm, glass-filled nylon/polypropylene, slot size 8. Package of 10. For use with all 1.5in, 3in, 40mm and 80mm profile T-slotted rails. Manufacturer part number: 093803N08S01. | Stock | 64
151176 | FATH clip cable binder with hammer, black, nylon/rubber, slot size 8. Package of 10. For use with all 1.5in, 3in, 40mm and 80mm profile T-slotted rails. Manufacturer part number: 093405N08. | Stock | 38.5
151177 | FATH ground connector, silver, glass-filled nylon/copper/steel, slot size 8. For use with all 1.5in, 3in, 40mm and 80mm profile T-slotted rails. Manufacturer part number: 093099S01. | Stock | 28.5
151178 | FATH grounding terminal, steel/brass, slot size 8. For use with all 1.5in, 3in, 40mm and 80mm profile T-slotted rails. Manufacturer part number: 093091. | Stock | 4
151179 | FATH economy T-nut, black, M6-1.0, zinc plated steel, slot size 8. Package of 10. For use with all 30mm and 60mm profile T-slotted rails. Manufacturer part number: 096E30M6. | Stock | 6.5
151180 | FATH double economy T-nut, black, M6-1.0, zinc plated steel, slot size 8. Package of 4. For use with all 30mm and 60mm profile T-slotted rails. Manufacturer part number: 096E30M6S02R01. | Stock | 5.25
151181 | FATH hammer nut, silver, M6-1.0, zinc plated steel, slot size 8. Package of 10. For use with all 30mm and 60mm profile T-slotted rails. Manufacturer part number: 096H08615. | Stock | 9
151182 | FATH roll-in nut, silver, M8-1.25, zinc plated steel, slot size 8. Package of 10. For use with all 30mm and 60mm profile T-slotted rails. Manufacturer part number: 096318F. | Stock | 19
151183 | FATH button head socket cap screw, gloss black, M8-1.25 x 16mm, zinc plated steel, slot size 8/10. Package of 10. For use with all 1.5in, 3in, 30mm, 40mm, 45mm, 60mm, 80mm and 90mm profile T-slotted rails. Manufacturer part number: 4ISO7380M0816MS01. | Stock | 4.75
151184 | FATH flanged button head socket cap screw, gloss black, M8-1.25 x 16mm, zinc plated steel, slot size 8/10. Package of 10. For use with all 1.5in, 3in, 30mm, 40mm, 45mm, 60mm, 80mm and 90mm profile T-slotted rails. Manufacturer part number: 4ISO7380M0816MS03. | Stock | 5.5
151185 | FATH 2D cube connector, silver, 30 x 30 x 30mm, die-cast aluminum, slot size 8. For use with all 30mm and 60mm profile T-slotted rails. (2) plastic cover caps included. Manufacturer part number: 093WW303N08. | Stock | 9.5
151186 | FATH 3D cube connector, silver, 30 x 30 x 30mm, die-cast aluminum, slot size 8. For use with all 30mm and 60mm profile T-slotted rails. (3) plastic cover caps included. Manufacturer part number: 093WW304N08. | Stock | 10
151187 | FATH angle connector, silver, 45-degree, 30 x 30mm, die-cast aluminum, slot size 8. For use with all 30mm and 60mm profile T-slotted rails. Manufacturer part number: 093WS30245N08. | Stock | 4.75 | 5.75
151188 | FATH angle connector, silver, 45-degree, 30 x 60mm, die-cast aluminum, slot size 8. For use with all 30mm and 60mm profile T-slotted rails. Manufacturer part number: 093WS60145N08. | Stock | 7.25 | 9.75
151189 | FATH straight flat plate, silver, 2 holes, anodized aluminum, slot size 8. For use with all 30mm and 60mm profile T-slotted rails. Manufacturer part number: 093VA3060. | Stock | 4.5
151190 | FATH straight flat plate, silver, 4 holes, anodized aluminum, slot size 8. For use with all 30mm and 60mm profile T-slotted rails. Manufacturer part number: 093VA30120. | Stock | 5.5
151191 | FATH square flat plate, silver, 4 holes, anodized aluminum, slot size 8. For use with all 30mm and 60mm profile T-slotted rails. Manufacturer part number: 093VA6060. | Stock | 5.5
151192 | FATH rectangular flat plate, silver, 8 holes, anodized aluminum, slot size 8. For use with all 30mm and 60mm profile T-slotted rails. Manufacturer part number: 093VD60120. | Stock | 9.5
151193 | FATH flat plate, silver, 90-degree, 5 holes, anodized aluminum, slot size 8. For use with all 30mm and 60mm profile T-slotted rails. Manufacturer part number: 093VL9090. | Stock | 9.5
151194 | FATH T-shaped flat plate, silver, 5 holes, anodized aluminum, slot size 8. For use with all 30mm and 60mm profile T-slotted rails. Manufacturer part number: 093VT9090. | Stock | 10
151195 | FATH inside corner bracket, silver, 90-degree, 2 holes, anodized aluminum, slot size 8. For use with all 30mm and 60mm profile T-slotted rails. Manufacturer part number: 093WD30. | Stock | 4.25
151196 | FATH wide inside corner bracket, silver, 90-degree, 4 holes, anodized aluminum, slot size 8. For use with all 30mm and 60mm profile T-slotted rails. Manufacturer part number: 093WD6030. | Stock | 5.25
151197 | FATH tall inside corner bracket, silver, 90-degree, 4 holes, anodized aluminum, slot size 8. For use with all 30mm and 60mm profile T-slotted rails. Manufacturer part number: 093WD3060. | Stock | 5.75
151198 | FATH inside corner bracket, silver, 90-degree, 8 holes, anodized aluminum, slot size 8. For use with all 30mm and 60mm profile T-slotted rails. Manufacturer part number: 093WD6060. | Stock | 11
151199 | FATH pivot joint, silver, 178-degree adjustable, 2 holes, die-cast zinc, slot size 8. For use with all 30mm and 60mm profile T-slotted rails. Manufacturer part number: 093G30AN08. | Stock | 28.5
151200 | FATH pivot joint with locking handle, silver, 178-degree adjustable, 2 holes, die-cast zinc, slot size 8. For use with all 30mm and 60mm profile T-slotted rails. Manufacturer part number: 093GF30AN08. | Stock | 38.5
151201 | FATH swivel foot threaded rod, silver, M8-1.25 x 40mm, zinc plated steel, ball joint size 15. For use with all rails. Requires ball joint size 15 swivel base and M8-1.25 thread transport/base plate. Manufacturer part number: 098DM08040M. | Stock | 3.75
151202 | FATH swivel foot threaded rod, silver, M10-1.5 x 45mm, zinc plated steel, ball joint size 15. For use with all rails. Requires ball joint size 15 swivel base and M10-1.5 thread transport/base plate. Manufacturer part number: 098DM10045M. | Stock | 4
151203 | FATH left-hand detachable combination hinge, black, fiberglass reinforced plastic, slot size 8. For use with all 30mm and 60mm profile T-slotted rails. Manufacturer part number: 095K3030L08. | Stock | 6.25
151204 | FATH right-hand detachable combination hinge, black, fiberglass reinforced plastic, slot size 8. For use with all 30mm and 60mm profile T-slotted rails. Manufacturer part number: 095K3030R08. | Stock | 6.5
151205 | FATH non-detachable combination hinge, black, fiberglass reinforced plastic, slot size 8. For use with all 30mm and 60mm profile T-slotted rails. Manufacturer part number: 095K3030F08. | Stock | 6.5
151206 | FATH non-detachable combination hinge with locking lever, black, fiberglass reinforced plastic, slot size 8. For use with all 30mm and 60mm profile T-slotted rails. Manufacturer part number: 095KF3030F08. | Stock | 11.5
151207 | FATH left-hand detachable combination hinge, silver, die-cast aluminum, slot size 8. For use with all 30mm and 60mm profile T-slotted rails. Manufacturer part number: 095A3030LS20. | Stock | 16.5
151208 | FATH right-hand detachable combination hinge, silver, die-cast aluminum, slot size 8. For use with all 30mm and 60mm profile T-slotted rails. Manufacturer part number: 095A3030RS20. | Stock | 16.5
151209 | FATH non-detachable combination hinge, silver, die-cast aluminum, slot size 8. For use with all 30mm and 60mm profile T-slotted rails. Manufacturer part number: 095A3030FS20. | Stock | 16.5
151210 | FATH cover and reduction profile, black, 2000mm, thermoplastic elastomer, slot size 8. Package of 25. For use with all 30mm and 60mm profile T-slotted rails. Manufacturer part number: 092242. | Stock | 150
151211 | FATH slider, black, glass-filled nylon, slot size 8. For use with all 30mm and 60mm profile T-slotted rails. Manufacturer part number: 093007. | Stock | 4.5
151212 | FATH end cap, black, 30 x 30mm, glass-filled nylon, slot size 8. Package of 10. For use with all 30mm and 60mm profile T-slotted rails. Manufacturer part number: 091027. | Stock | 9.25
151213 | FATH economy T-nut, black, M8-1.25, zinc plated steel, slot size 8. Package of 10. For use with all 40mm and 80mm profile T-slotted rails. Manufacturer part number: 096E40M8. | Stock | 6
151214 | FATH hammer nut, silver, M6-1.0, zinc plated steel, slot size 8. Package of 10. For use with all 40mm and 80mm profile T-slotted rails. Manufacturer part number: 096H08630. | Stock | 9
151215 | FATH roll-in nut, silver, M6-1.0, zinc plated steel, slot size 8. Package of 10. For use with all 40mm and 80mm profile T-slotted rails. Manufacturer part number: 096026F. | Stock | 19
151216 | FATH roll-in nut, silver, M8-1.25, zinc plated steel, slot size 8. Package of 10. For use with all 40mm and 80mm profile T-slotted rails. Manufacturer part number: 096028F. | Stock | 19
151217 | FATH angle connector, silver, 45-degree, 40 x 40mm, die-cast aluminum, slot size 8. For use with all 40mm and 80mm profile T-slotted rails. Manufacturer part number: 093WS40145N08. | Stock | 13
151218 | FATH angle connector, silver, 45-degree, 40 x 80mm, die-cast aluminum, slot size 8. For use with all 40mm and 80mm profile T-slotted rails. Manufacturer part number: 093WS80145N08. | Stock | 11 | 12.75
151219 | FATH flat plate, silver, 5 holes, anodized aluminum, slot size 8. For use with all 40mm and 80mm profile T-slotted rails. Manufacturer part number: 093VL120120. | Stock | 14.5
151220 | FATH T-shaped flat plate, silver, 5 holes, anodized aluminum, slot size 8. For use with all 40mm and 80mm profile T-slotted rails. Manufacturer part number: 093VT120120. | Stock | 16.5
151221 | FATH T-shaped flat plate, silver, 12 holes, anodized aluminum, slot size 8. For use with all 40mm and 80mm profile T-slotted rails. Manufacturer part number: 093VT160160D. | Stock | 27.5
151222 | FATH inside corner bracket, silver, 90-degree, 2 holes, anodized aluminum, slot size 8. For use with all 40mm and 80mm profile T-slotted rails. Manufacturer part number: 093WD40. | Stock | 4.25
151223 | FATH wide inside corner bracket, silver, 90-degree, 4 holes, anodized aluminum, slot size 8. For use with all 40mm and 80mm profile T-slotted rails. Manufacturer part number: 093WD8040. | Stock | 6.25
151224 | FATH tall inside corner bracket, silver, 90-degree, 4 holes, anodized aluminum, slot size 8. For use with all 40mm and 80mm profile T-slotted rails. Manufacturer part number: 093WD4080. | Stock | 6.25
151225 | FATH inside corner bracket, silver, 90-degree, 8 holes, anodized aluminum, slot size 8. For use with all 40mm and 80mm profile T-slotted rails. Manufacturer part number: 093WD8080. | Stock | 11.5
151226 | FATH gusseted inside corner bracket, silver, 90-degree, 2 holes, anodized aluminum, slot size 8. For use with all 40mm and 80mm profile T-slotted rails. Manufacturer part number: 093W8404N08. | Stock | 3.75
151227 | FATH tall gusseted inside corner bracket, silver, 90-degree, 4 holes, anodized aluminum, slot size 8. For use with all 40mm and 80mm profile T-slotted rails. Manufacturer part number: 093W8403N08. | Stock | 9
151228 | FATH gusseted inside corner bracket, silver, 90-degree, 8 holes, anodized aluminum, slot size 8. For use with all 40mm and 80mm profile T-slotted rails. Manufacturer part number: 093W8806N08. | Stock | 14.5
151229 | FATH pivot joint, silver, 178-degree adjustable, 2 holes, die-cast zinc, slot size 8. For use with all 40mm and 80mm profile T-slotted rails. Manufacturer part number: 093G40AN. | Stock | 29.5
151230 | FATH pivot joint with locking handle, silver, 178-degree adjustable, 2 holes, die-cast zinc, slot size 8. For use with all 40mm and 80mm profile T-slotted rails. Manufacturer part number: 093GF40AN. | Stock | 39.5
151231 | FATH swivel foot threaded rod, silver, M12-1.75 x 66mm, zinc plated steel, ball joint size 15. For use with all rails. Requires ball joint size 15 swivel base and M12-1.75 thread transport/base plate. Manufacturer part number: 098DM12066M. | Stock | 4.5
151232 | FATH transport/base plate, black, 40 x 80mm, M12-1.75, die-cast zinc. For use with 40 x 80mm profile T-slotted rails. Mounting hardware included. Manufacturer part number: 093T40801208S. | Stock | 16.5
151233 | FATH transport/base plate, black, 80 x 80mm, M12-1.75, die-cast zinc. For use with 80 x 80mm profile T-slotted rails. Mounting hardware included. Manufacturer part number: 093T80801208S. | Stock | 23
151234 | FATH end cap, black, 40 x 40mm, glass-filled nylon, slot size 8. Package of 10. For use with 40 x 40mm profile T-slotted rails. Manufacturer part number: 091007. | Stock | 16.5
151235 | FATH end cap, black, 40 x 80mm, glass-filled nylon, slot size 8. Package of 10. For use with 40 x 80mm profile T-slotted rails. Manufacturer part number: 091009. | Stock | 20.5
151236 | FATH end cap, black, 80 x 80mm, glass-filled nylon, slot size 8. Package of 10. For use with 80 x 80mm profile T-slotted rails. Manufacturer part number: 091023. | Stock | 32
151237 | FATH economy T-nut, black, M8-1.25, zinc plated steel, slot size 10. Package of 10. For use with all 45mm and 90mm profile T-slotted rails. Manufacturer part number: 096E45M8. | Stock | 7.25
151238 | FATH hammer nut, silver, M8-1.25, zinc plated steel, slot size 10. Package of 10. For use with all 45mm and 90mm profile T-slotted rails. Manufacturer part number: 096H10830. | Stock | 9
151239 | FATH roll-in nut, silver, M6-1.0, zinc plated steel, slot size 10. Package of 10. For use with all 45mm and 90mm profile T-slotted rails. Manufacturer part number: 096166F. | Stock | 24
151240 | FATH roll-in nut, silver, M8-1.25, zinc plated steel, slot size 10. Package of 10. For use with all 45mm and 90mm profile T-slotted rails. Manufacturer part number: 096168F. | Stock | 24
151241 | FATH button head socket cap screw, silver, M8-1.25 x 20mm, zinc plated steel, slot size 8/10. Package of 10. For use with all 1.5in, 3in, 30mm, 40mm, 45mm, 60mm, 80mm and 90mm profile T-slotted rails. Manufacturer part number: 4ISO7380M0820M. | Stock | 4.5
151242 | FATH T-matic connector, silver, zinc plated steel, slot size 10. Package of 10. For use with all 45mm and 90mm profile light T-slotted rails. Manufacturer part number: 099H103. | Stock | 96
151243 | FATH automatic connector, silver, steel, slot size 10. Package of 10. For use with all 45mm and 90mm profile light T-slotted rails. Manufacturer part number: 099G103. | Stock | 59
151245 | FATH milling connector, silver, zinc plated steel, slot size 10. For use with all 45mm and 90mm profile T-slotted rails. Manufacturer part number: 099D1045M0630. | Stock | 11.5
151246 | FATH angle connector, silver, 45-degree, 45 x 45mm, die-cast aluminum, slot size 10. For use with all 45mm and 90mm profile T-slotted rails. Manufacturer part number: 093WS45245N10. | Stock | 10
151247 | FATH angle connector, silver, 45-degree, 45 x 90mm, die-cast aluminum, slot size 10. For use with all 45mm and 90mm profile T-slotted rails. Manufacturer part number: 093WS90145N10. | Stock | 16.5
151248 | FATH connecting strip, silver, zinc plated steel, slot size 10. For use with all 45mm and 90mm profile T-slotted rails. Mounting hardware included. Manufacturer part number: 096030S38. | Stock | 18
151249 | FATH flat plate, silver, 5 holes, anodized aluminum, slot size 10. For use with all 45mm and 90mm profile T-slotted rails. Manufacturer part number: 093VL135135. | Stock | 19
151250 | FATH T-shaped flat plate, silver, 5 holes, anodized aluminum, slot size 10. For use with all 45mm and 90mm profile T-slotted rails. Manufacturer part number: 093VT135135. | Stock | 20.5
151251 | FATH angle bracket, silver, 90-degree, 2 holes, die-cast aluminum, slot size 10. For use with all 45mm and 90mm profile T-slotted rails. Manufacturer part number: 093W421N10. | Stock | 4
151252 | FATH angle bracket, silver, 90-degree, 4 holes, die-cast aluminum, slot size 10. For use with all 45mm and 90mm profile T-slotted rails. Manufacturer part number: 093W451N10. | Stock | 7.75
151253 | FATH pivot joint, silver, 178-degree adjustable, 2 holes, die-cast zinc, slot size 10. For use with all 45mm and 90mm profile T-slotted rails. Manufacturer part number: 093G45AN. | Stock | 29.5
151254 | FATH pivot joint with locking handle, silver, 178-degree adjustable, 2 holes, die-cast zinc, slot size 10. For use with all 45mm and 90mm profile T-slotted rails. Manufacturer part number: 093GF45AN. | Stock | 39.5
151255 | FATH swivel base with anti-slip plate, black, 100mm, nylon, ball joint size 15. For use with all T-slotted rails. Requires ball joint size 15 swivel foot threaded rod. Manufacturer part number: 098D100KG. | Stock | 10
151256 | FATH swivel base with anti-slip plate, black, 100mm, nylon, ball joint size 15. For use with all T-slotted rails. Requires ball joint size 15 swivel foot threaded rod. Manufacturer part number: 098D100KBG. | Stock | 10
151257 | FATH swivel base with anti-slip plate, black, 100mm, die-cast zinc, ball joint size 15. For use with all T-slotted rails. Requires ball joint size 15 swivel foot threaded rod. Manufacturer part number: 098D100ZSG. | Stock | 24
151258 | FATH swivel base with anti-slip plate, black, 100mm, die-cast zinc, ball joint size 15. For use with all T-slotted rails. Requires ball joint size 15 swivel foot threaded rod. Manufacturer part number: 098D100ZBSG. | Stock | 24
151259 | FATH transport/base plate, black, 45 x 90mm, M12-1.75, die-cast zinc. For use with 45 x 90mm profile T-slotted rails. Mounting hardware included. Manufacturer part number: 093T45901212S. | Stock | 20.5
151260 | FATH transport/base plate, black, 90 x 90mm, M12-1.75, die-cast zinc. For use with 90 x 90mm profile T-slotted rails. Mounting hardware included. Manufacturer part number: 093T90901212S. | Stock | 25
151261 | FATH swivel caster adapter plate, silver, 45 x 45mm, steel, slot size 10. For use with 45 x 45mm profile T-slotted rails. Manufacturer part number: 098SA45N10. | Stock | 4.5
151262 | FATH left-hand detachable combination hinge, black, fiberglass reinforced plastic, slot size 10. For use with all 45mm and 90mm profile T-slotted rails. Manufacturer part number: 095K4545L10. | Stock | 7.75
151263 | FATH right-hand detachable combination hinge, black, fiberglass reinforced plastic, slot size 10. For use with all 45mm and 90mm profile T-slotted rails. Manufacturer part number: 095K4545R10. | Stock | 7.75
151264 | FATH non-detachable combination hinge, black, fiberglass reinforced plastic, slot size 10. For use with all 45mm and 90mm profile T-slotted rails. Manufacturer part number: 095K4545F10. | Stock | 7.75
151265 | FATH non-detachable combination hinge with locking lever, black, fiberglass reinforced plastic, slot size 10. For use with all 45mm and 90mm profile T-slotted rails. Manufacturer part number: 095KF4545F10. | Stock | 12
151266 | FATH left-hand detachable combination hinge, silver, die-cast aluminum, slot size 10. For use with all 45mm and 90mm profile T-slotted rails. Manufacturer part number: 095A4545LS20. | Stock | 18
151267 | FATH right-hand detachable combination hinge, silver, die-cast aluminum, slot size 10. For use with all 45mm and 90mm profile T-slotted rails. Manufacturer part number: 095A4545RS20. | Stock | 18
151268 | FATH non-detachable combination hinge, silver, die-cast aluminum, slot size 10. For use with all 45mm and 90mm profile T-slotted rails. Manufacturer part number: 095A4545FS20. | Stock | 18
151269 | FATH sealing strip, gray, 2000mm, PVC/TPE, slot size 10. Package of 2. For use with all 45mm and 90mm profile T-slotted rails. Manufacturer part number: 092259. | Stock | 57
151270 | FATH conduit cover, gray, 2000mm, polypropylene, slot size 10. Package of 2. For use with all 45mm and 90mm profile T-slotted rails. Manufacturer part number: 093715N1072. | Stock | 89
151271 | FATH conduit cover, black, 2000mm, polypropylene, slot size 10. Package of 2. For use with all 45mm and 90mm profile T-slotted rails. Manufacturer part number: 093715N1091. | Stock | 89
151272 | FATH cover profile, black, 2000mm, polypropylene, slot size 10. Package of 25. For use with all 45mm and 90mm profile T-slotted rails. Manufacturer part number: 092041. | Stock | 110
151273 | FATH slider, black, glass-filled nylon, slot size 10. For use with all 45mm and 90mm profile T-slotted rails. Manufacturer part number: 093006. | Stock | 4.5
151274 | FATH roller, black, 39.5mm, glass-filled nylon/steel, slot size 10. For use with all 45mm and 90mm profile T-slotted rails. Manufacturer part number: 093021. | Stock | 9.5
151275 | FATH end cap, black, 45 x 45mm, glass-filled nylon, slot size 10. Package of 10. For use with 45 x 45mm profile T-slotted rails. Manufacturer part number: 091011. | Stock | 16.5
151276 | FATH end cap, black, 45 x 90mm, glass-filled nylon, slot size 10. Package of 10. For use with 45 x 90mm profile T-slotted rails. Manufacturer part number: 091006. | Stock | 24
151277 | FATH end cap, black, 90 x 90mm, glass-filled nylon, slot size 10. Package of 10. For use with 90 x 90mm profile T-slotted rails. Manufacturer part number: 091169. | Stock | 32
151278 | FATH cross cable binding block, black, nylon, slot size 10. Package of 10. For use with all 45mm and 90mm profile T-slotted rails. Manufacturer part number: 093249. | Stock | 15.5
151279 | FATH hook and loop, black, 6 x 20 x 200mm, glass-filled nylon/polypropylene, slot size 10. Package of 10. For use with all 45mm and 90mm profile T-slotted rails. Manufacturer part number: 093809N10S01. | Stock | 59
151280 | FATH clip cable binder, black, nylon/rubber, slot size 10. Package of 10. For use with all 45mm and 90mm profile T-slotted rails. Manufacturer part number: 093406N10. | Stock | 33.5
151281 | FATH ground connector, silver, glass-filled nylon/copper/steel, slot size 10. For use with all 45mm and 90mm profile T-slotted rails. Manufacturer part number: 093099S02. | Stock | 28.5
1512-8M-20-NG | SureMotion timing belt, 8mm 8M pitch, 20mm wide, 189 tooth, 1512mm pitch length (circumference), neoprene, fiberglass reinforced. | Stock | 70
1512-8M-30-NG | SureMotion timing belt, 8mm 8M pitch, 30mm wide, 189 tooth, 1512mm pitch length (circumference), neoprene, fiberglass reinforced. | Stock | 101
1515B | SureFrame 15 Series standard T-slotted rail, black, 6063-T6 anodized aluminum alloy, cut to length, 1.5 x 1.5in profile, slot size 8. | Stock | 0.91
1515BL | SureFrame 15 Series light T-slotted rail, black, 6063-T6 anodized aluminum alloy, cut to length, 1.5 x 1.5in profile, slot size 8. | Stock | 0.76
1515C | SureFrame 15 Series standard T-slotted rail, silver, 6063-T6 anodized aluminum alloy, cut to length, 1.5 x 1.5in profile, slot size 8. | Stock | 0.56
1515CL | SureFrame 15 Series light T-slotted rail, silver, 6063-T6 anodized aluminum alloy, cut to length, 1.5 x 1.5in profile, slot size 8. | Stock | 0.45
1515CUL | SureFrame 15 Series ultra light T-slotted rail, silver, 6063-T6 anodized aluminum alloy, cut to length, 1.5 x 1.5in profile, slot size 8. | Stock | 0.42
151AUTO | Megapro AUTOMOTIVE multi-bit screwdriver, 8 pieces, palm-saver with bit storage, 2.6in (66mm) shaft length, slotted, Phillips and Torx. | Stock | 28 | 25
151ELEC | Megapro ELECTRONIC multi-bit screwdriver, 8 pieces, palm-saver with bit storage, 2.6in (66mm) shaft length, Phillips, Torx, square, slotted and spanner. | Stock | 32.5 | 30
151HX | Megapro HEX multi-bit screwdriver, 8 pieces, palm-saver with bit storage, 2.6in (66mm) shaft length, external hex. | Stock | 27 | 25
151NAS | Megapro ORIGINAL multi-bit screwdriver, 8 pieces, palm-saver with bit storage, 2.6in (66mm) shaft length, Phillips, Torx, square and slotted. | Stock | 23.5 | 22
151SL44 | Megapro SHAFTLOK multi-bit screwdriver, 8 pieces, palm-saver with bit storage, 2.6in (66mm) shaft length, Phillips, Torx, square and slotted. | Stock | 30.5 | 27
15245117 | WEG Electric CFW500 series main cooling fan, replacement, 80 x 80 x 38mm, 24 VDC. For use with WEG CFW500 series F frame AC drives. | Stock | 247
1530B | SureFrame 15 Series standard T-slotted rail, black, 6063-T6 anodized aluminum alloy, cut to length, 1.5 x 3in profile, slot size 8. | Stock | 1.53
1530BL | SureFrame 15 Series light T-slotted rail, black, 6063-T6 anodized aluminum alloy, cut to length, 1.5 x 3in profile, slot size 8. | Stock | 1.32
1530C | SureFrame 15 Series standard T-slotted rail, silver, 6063-T6 anodized aluminum alloy, cut to length, 1.5 x 3in profile, slot size 8. | Stock | 1.01
1530CL | SureFrame 15 Series light T-slotted rail, silver, 6063-T6 anodized aluminum alloy, cut to length, 1.5 x 3in profile, slot size 8. | Stock | 0.86
15342437 | WEG Electric CFW500 series AC high-performance drive, enclosed, 230 VAC, 25hp with 3-phase input, SVC, V/Hz, VVW, FOC or torque mode, F frame, RS-485, integrated dynamic braking. Optional communication and STO modules available. | Stock | 2117
15342760 | WEG Electric CFW500 series AC high-performance drive, enclosed, 230 VAC, 30hp with 3-phase input, SVC, V/Hz, VVW, FOC or torque mode, F frame, RS-485, integrated dynamic braking. Optional communication and STO modules available. | Stock | 2652
15342909 | WEG Electric CFW500 series AC high-performance drive, enclosed, 230 VAC, 40hp with 3-phase input, SVC, V/Hz, VVW, FOC or torque mode, F frame, RS-485, integrated dynamic braking. Optional communication and STO modules available. | Stock | 3596
15353140 | WEG Electric CFW500 series communication module, Modbus RTU and BACnet, 2 ports, (2) RS-485 (3-pin terminal) port(s). For use with WEG CFW500 series AC drives. | Stock | 73
15448371 | WEG Electric CFW500 series AC high-performance drive, enclosed, 460 VAC, 75hp with 3-phase input, SVC, V/Hz, VVW, FOC or torque mode, G frame, RS-485, integrated dynamic braking. Optional communication and STO modules available. | Stock | 5349
15448372 | WEG Electric CFW500 series AC high-performance drive, enclosed, 460 VAC, 100hp with 3-phase input, SVC, V/Hz, VVW, FOC or torque mode, G frame, RS-485, integrated dynamic braking. Optional communication and STO modules available. | Stock | 6554
15448373 | WEG Electric CFW500 series AC high-performance drive, enclosed, 460 VAC, 150hp with 3-phase input, SVC, V/Hz, VVW, FOC or torque mode, G frame, RS-485, integrated dynamic braking. Optional communication and STO modules available. | Stock | 7603
15461788 | WEG Electric CFW500 series cable clamp, for use with WEG CFW500 series G frame AC drives. Mounting hardware included. Allows for strain relief clamping of power and motor leads at the drive. | Stock | 89
15461789 | WEG Electric CFW500 series conduit box, NEMA 1. For use with WEG CFW500 series G frame AC drives. Mounting hardware included. | Stock | 106
1550Z101 | Hammond enclosure, NEMA 1/4/4X/12/13, 50 x 45 x 30mm (HxWxD), die-cast aluminum alloy, screw cover. | Stock | 7
1550Z101BK | Hammond enclosure, NEMA 1/4/4X/12/13, 50 x 45 x 30mm (HxWxD), die-cast aluminum alloy, black, powder coat finish, screw cover. | Stock | 11.25
1550Z101GASKET | Hammond enclosure gasket, replacement, silicone. For use with 1550Z101xx enclosures. | Stock | 2
1550Z102 | Hammond enclosure, NEMA 1/4/4X/12/13, 90 x 36 x 30mm (HxWxD), die-cast aluminum alloy, screw cover. | Stock | 7.25
1550Z102BK | Hammond enclosure, NEMA 1/4/4X/12/13, 90 x 36 x 30mm (HxWxD), die-cast aluminum alloy, black, powder coat finish, screw cover. | Stock | 12.25
1550Z102GASKET | Hammond enclosure gasket, replacement, silicone. For use with 1550Z102xx enclosures. | Stock | 2.5
1550Z103 | Hammond enclosure, NEMA 1/4/4X/12/13, 98 x 64 x 34mm (HxWxD), die-cast aluminum alloy, screw cover. | Stock | 10.5
1550Z103BK | Hammond enclosure, NEMA 1/4/4X/12/13, 98 x 64 x 34mm (HxWxD), die-cast aluminum alloy, black, powder coat finish, screw cover. | Stock | 15
1550Z103GASKET | Hammond enclosure gasket, replacement, silicone. For use with 1550Z103xx enclosures. | Stock | 3.5
1550Z104 | Hammond enclosure, NEMA 1/4/4X/12/13, 64 x 58 x 35mm (HxWxD), die-cast aluminum alloy, screw cover. | Stock | 7.75
1550Z104BK | Hammond enclosure, NEMA 1/4/4X/12/13, 64 x 58 x 35mm (HxWxD), die-cast aluminum alloy, black, powder coat finish, screw cover. | Stock | 12.25
1550Z104GASKET | Hammond enclosure gasket, replacement, silicone. For use with 1550Z104xx enclosures. | Stock | 2.5
1550Z106 | Hammond enclosure, NEMA 1/4/4X/12/13, 115 x 65 x 30mm (HxWxD), die-cast aluminum alloy, screw cover. | Stock | 10
1550Z106BK | Hammond enclosure, NEMA 1/4/4X/12/13, 115 x 65 x 30mm (HxWxD), die-cast aluminum alloy, black, powder coat finish, screw cover. | Stock | 16.75
1550Z106GASKET | Hammond enclosure gasket, replacement, silicone. For use with 1550Z106xx and 1550Z111xx enclosures. | Stock | 3
1550Z107 | Hammond enclosure, NEMA 1/4/4X/12/13, 125 x 80 x 41mm (HxWxD), die-cast aluminum alloy, screw cover. | Stock | 14
1550Z107BK | Hammond enclosure, NEMA 1/4/4X/12/13, 125 x 80 x 41mm (HxWxD), die-cast aluminum alloy, black, powder coat finish, screw cover. | Stock | 20
1550Z107GASKET | Hammond enclosure gasket, replacement, silicone. For use with 1550Z107xx and 1550Z108xx enclosures. | Stock | 4.25
1550Z108 | Hammond enclosure, NEMA 1/4/4X/12/13, 125 x 80 x 59mm (HxWxD), die-cast aluminum alloy, screw cover. | Stock | 16.75
1550Z108BK | Hammond enclosure, NEMA 1/4/4X/12/13, 125 x 80 x 59mm (HxWxD), die-cast aluminum alloy, black, powder coat finish, screw cover. | Stock | 24.5
1550Z109 | Hammond enclosure, NEMA 1/4/4X/12/13, 150 x 64 x 36mm (HxWxD), die-cast aluminum alloy, screw cover. | Stock | 15.75
1550Z109BK | Hammond enclosure, NEMA 1/4/4X/12/13, 150 x 64 x 36mm (HxWxD), die-cast aluminum alloy, black, powder coat finish, screw cover. | Stock | 23.5
1550Z109GASKET | Hammond enclosure gasket, replacement, silicone. For use with 1550Z109xx enclosures. | Stock | 4.25
1550Z111 | Hammond enclosure, NEMA 1/4/4X/12/13, 115 x 65 x 55mm (HxWxD), die-cast aluminum alloy, screw cover. | Stock | 12.75
1550Z111BK | Hammond enclosure, NEMA 1/4/4X/12/13, 115 x 65 x 55mm (HxWxD), die-cast aluminum alloy, black, powder coat finish, screw cover. | Stock | 20
1550Z113 | Hammond enclosure, NEMA 1/4/4X/12/13, 115 x 90 x 55mm (HxWxD), die-cast aluminum alloy, screw cover. | Stock | 15.75
1550Z113BK | Hammond enclosure, NEMA 1/4/4X/12/13, 115 x 90 x 55mm (HxWxD), die-cast aluminum alloy, black, powder coat finish, screw cover. | Stock | 25.5
1550Z113GASKET | Hammond enclosure gasket, replacement, silicone. For use with 1550Z113xx enclosures. | Stock | 3.5
1550Z115 | Hammond enclosure, NEMA 1/4/4X/12/13, 148 x 108 x 75mm (HxWxD), die-cast aluminum alloy, screw cover. | Stock | 27
1550Z115BK | Hammond enclosure, NEMA 1/4/4X/12/13, 148 x 108 x 75mm (HxWxD), die-cast aluminum alloy, black, powder coat finish, screw cover. | Stock | 38
1550Z115GASKET | Hammond enclosure gasket, replacement, silicone. For use with 1550Z115xx enclosures. | Stock | 4.25
1550Z116 | Hammond enclosure, NEMA 1/4/4X/12/13, 160 x 100 x 60mm (HxWxD), die-cast aluminum alloy, screw cover. | Stock | 27
1550Z116BK | Hammond enclosure, NEMA 1/4/4X/12/13, 160 x 100 x 60mm (HxWxD), die-cast aluminum alloy, black, powder coat finish, screw cover. | Stock | 37
1550Z116GASKET | Hammond enclosure gasket, replacement, silicone. For use with 1550Z116xx and 1550Z117xx enclosures. | Stock | 4.25
1550Z117 | Hammond enclosure, NEMA 1/4/4X/12/13, 160 x 100 x 81mm (HxWxD), die-cast aluminum alloy, screw cover. | Stock | 29.5
1550Z117BK | Hammond enclosure, NEMA 1/4/4X/12/13, 160 x 100 x 81mm (HxWxD), die-cast aluminum alloy, black, powder coat finish, screw cover. | Stock | 41.5
1550Z120 | Hammond enclosure, NEMA 1/4/4X/12/13, 171 x 121 x 55mm (HxWxD), die-cast aluminum alloy, screw cover. | Stock | 28
1550Z120BK | Hammond enclosure, NEMA 1/4/4X/12/13, 171 x 121 x 55mm (HxWxD), die-cast aluminum alloy, black, powder coat finish, screw cover. | Stock | 35.5
1550Z120GASKET | Hammond enclosure gasket, replacement, silicone. For use with 1550Z120xx enclosures. | Stock | 5
1550Z124 | Hammond enclosure, NEMA 1/4/4X/12/13, 223 x 147 x 55mm (HxWxD), die-cast aluminum alloy, screw cover. | Stock | 29
1550Z124BK | Hammond enclosure, NEMA 1/4/4X/12/13, 223 x 147 x 55mm (HxWxD), die-cast aluminum alloy, black, powder coat finish, screw cover. | Stock | 42
1550Z124GASKET | Hammond enclosure gasket, replacement, silicone. For use with 1550Z124xx and 1550Z220xx enclosures. | Stock | 7.25
1550Z137 | Hammond enclosure, NEMA 1/4/4X/12/13, 121 x 121 x 102mm (HxWxD), die-cast aluminum alloy, screw cover. | Stock | 31
1550Z137BK | Hammond enclosure, NEMA 1/4/4X/12/13, 121 x 121 x 102mm (HxWxD), die-cast aluminum alloy, black, powder coat finish, screw cover. | Stock | 42.5
1550Z137GASKET | Hammond enclosure gasket, replacement, silicone. For use with 1550Z137xx enclosures. | Stock | 4.25
1550Z139 | Hammond enclosure, NEMA 1/4/4X/12/13, 159 x 159 x 102mm (HxWxD), die-cast aluminum alloy, screw cover. | Stock | 35.5
1550Z139BK | Hammond enclosure, NEMA 1/4/4X/12/13, 159 x 159 x 102mm (HxWxD), die-cast aluminum alloy, black, powder coat finish, screw cover. | Stock | 51.5
1550Z139GASKET | Hammond enclosure gasket, replacement, silicone. For use with 1550Z139xx enclosures. | Stock | 4.5
1550Z220 | Hammond enclosure, NEMA 1/4/4X/12/13, 223 x 147 x 83mm (HxWxD), die-cast aluminum alloy, screw cover. | Stock | 35.5
1550Z220BK | Hammond enclosure, NEMA 1/4/4X/12/13, 223 x 147 x 83mm (HxWxD), die-cast aluminum alloy, black, powder coat finish, screw cover. | Stock | 51.5
1554B2GY | Hammond enclosure, NEMA 4/4X/6/6P/12/13, 65 x 65 x 41mm (HxWxD), polycarbonate, RAL 7035 light gray, screw cover, purchase subpanel separately. | Stock | 11
1554B2GYCL | Hammond enclosure, NEMA 4/4X/6/6P/12/13, 65 x 65 x 41mm (HxWxD), polycarbonate, RAL 7035 light gray, clear polycarbonate screw cover, purchase subpanel separately. | Stock | 12
1554B2GYSL | Hammond enclosure, NEMA 4/4X/6/6P/12/13, 65 x 65 x 41mm (HxWxD), polycarbonate, RAL 7035 light gray, smoke polycarbonate screw cover, purchase subpanel separately. | Stock | 12
1554BGASKET | Hammond enclosure gasket, replacement, silicone. For use with 1554Bxx, 1555Bxx, 1555BF22GY and 1555B2F22GY enclosures. | Stock | 2.25
1554BGY | Hammond enclosure, 65 x 65 x 41mm (HxWxD), ABS plastic, RAL 7035 light gray, screw cover, purchase subpanel separately. | Stock | 9.75
1554BPL | Hammond subpanel, galvanized steel. For use with 1554Bxx and 1555Bxx enclosures. | Stock | 5.75
1554C2GY | Hammond enclosure, NEMA 4/4X/6/6P/12/13, 120 x 65 x 41mm (HxWxD), polycarbonate, RAL 7035 light gray, screw cover, purchase subpanel separately. | Stock | 15.5
1554C2GYCL | Hammond enclosure, NEMA 4/4X/6/6P/12/13, 120 x 65 x 41mm (HxWxD), polycarbonate, RAL 7035 light gray, clear polycarbonate screw cover, purchase subpanel separately. | Stock | 16.75
1554C2GYSL | Hammond enclosure, NEMA 4/4X/6/6P/12/13, 120 x 65 x 41mm (HxWxD), polycarbonate, RAL 7035 light gray, smoke polycarbonate screw cover, purchase subpanel separately. | Stock | 16.75
1554CGASKET | Hammond enclosure gasket, replacement, silicone. For use with 1554Cxx, 1554Dxx, 1555Cxx, 1555Dxx, 1555CFx2GY and 1555C2Fx2GY enclosures. | Stock | 2
1554CGY | Hammond enclosure, 120 x 65 x 41mm (HxWxD), ABS plastic, RAL 7035 light gray, screw cover, purchase subpanel separately. | Stock | 11
1554CPL | Hammond subpanel, galvanized steel. For use with 1554Cxx, 1554Dxx, 1555Cxx and 1555Dxx enclosures. | Stock | 6.75
1554D2GY | Hammond enclosure, NEMA 4/4X/6/6P/12/13, 120 x 65 x 61mm (HxWxD), polycarbonate, RAL 7035 light gray, screw cover, purchase subpanel separately. | Stock | 16.75
1554D2GYCL | Hammond enclosure, NEMA 4/4X/6/6P/12/13, 120 x 65 x 61mm (HxWxD), polycarbonate, RAL 7035 light gray, clear polycarbonate screw cover, purchase subpanel separately. | Stock | 20.25
1554D2GYSL | Hammond enclosure, NEMA 4/4X/6/6P/12/13, 120 x 65 x 61mm (HxWxD), polycarbonate, RAL 7035 light gray, smoke polycarbonate screw cover, purchase subpanel separately. | Stock | 20.25
1554DGY | Hammond enclosure, 120 x 65 x 61mm (HxWxD), ABS plastic, RAL 7035 light gray, screw cover, purchase subpanel separately. | Stock | 12
1554E2GY | Hammond enclosure, NEMA 4/4X/6/6P/12/13, 90 x 90 x 61mm (HxWxD), polycarbonate, RAL 7035 light gray, screw cover, purchase subpanel separately. | Stock | 17
1554E2GYCL | Hammond enclosure, NEMA 4/4X/6/6P/12/13, 90 x 90 x 61mm (HxWxD), polycarbonate, RAL 7035 light gray, clear polycarbonate screw cover, purchase subpanel separately. | Stock | 20.75
1554E2GYSL | Hammond enclosure, NEMA 4/4X/6/6P/12/13, 90 x 90 x 61mm (HxWxD), polycarbonate, RAL 7035 light gray, smoke polycarbonate screw cover, purchase subpanel separately. | Stock | 20.75
1554EE2GY | Hammond enclosure, NEMA 4/4X/6/6P/12/13, 90 x 90 x 91mm (HxWxD), polycarbonate, RAL 7035 light gray, screw cover, purchase subpanel separately. | Stock | 19.75
1554EE2GYCL | Hammond enclosure, NEMA 4/4X/6/6P/12/13, 90 x 90 x 91mm (HxWxD), polycarbonate, RAL 7035 light gray, clear polycarbonate screw cover, purchase subpanel separately. | Stock | 21.5
1554EE2GYSL | Hammond enclosure, NEMA 4/4X/6/6P/12/13, 90 x 90 x 91mm (HxWxD), polycarbonate, RAL 7035 light gray, smoke polycarbonate screw cover, purchase subpanel separately. | Stock | 21.5
1554EEGY | Hammond enclosure, 90 x 90 x 91mm (HxWxD), ABS plastic, RAL 7035 light gray, screw cover, purchase subpanel separately. | Stock | 15
1554EGASKET | Hammond enclosure gasket, replacement, silicone. For use with 1554Exx, 1554EExx, 1555Exx, 1555EExx, 1555EFxxGY and 1555E2FxxGY enclosures. | Stock | 3
1554EGY | Hammond enclosure, 90 x 90 x 61mm (HxWxD), ABS plastic, RAL 7035 light gray, screw cover, purchase subpanel separately. | Stock | 12.25
1554EPL | Hammond subpanel, galvanized steel. For use with 1554Exx, 1554EExx, 1555Exx and 1555EExx enclosures. | Stock | 7.25
1554F2GY | Hammond enclosure, NEMA 4/4X/6/6P/12/13, 120 x 90 x 61mm (HxWxD), polycarbonate, RAL 7035 light gray, screw cover, purchase subpanel separately. | Stock | 19.25
1554F2GYCL | Hammond enclosure, NEMA 4/4X/6/6P/12/13, 120 x 90 x 61mm (HxWxD), polycarbonate, RAL 7035 light gray, clear polycarbonate screw cover, purchase subpanel separately. | Stock | 21
1554F2GYSL | Hammond enclosure, NEMA 4/4X/6/6P/12/13, 120 x 90 x 61mm (HxWxD), polycarbonate, RAL 7035 light gray, smoke polycarbonate screw cover, purchase subpanel separately. | Stock | 21
1554FGASKET | Hammond enclosure gasket, replacement, silicone. For use with 1554Fxx, 1554Gxx, 1555Fxx, 1555Gxx, 1555FFxxGY and 1555F2FxxGY enclosures. | Stock | 2
1554FGY | Hammond enclosure, 120 x 90 x 61mm (HxWxD), ABS plastic, RAL 7035 light gray, screw cover, purchase subpanel separately. | Stock | 15
1554FPL | Hammond subpanel, galvanized steel. For use with 1554Fxx, 1554Gxx, 1555Fxx and 1555Gxx enclosures. | Stock | 7.25
1554FT | Hammond mounting feet kit, polycarbonate. For use with 1554Bxxx through 1554Vxxx enclosures. Includes (4) mounting feet and mounting hardware. | Stock | 8
1554FT-XY | Hammond mounting feet kit, polycarbonate. For use with 1554Xxxx and 1554Yxxx enclosures. Includes (4) mounting feet and mounting hardware. | Stock | 8
1554G2GY | Hammond enclosure, NEMA 4/4X/6/6P/12/13, 120 x 90 x 81mm (HxWxD), polycarbonate, RAL 7035 light gray, screw cover, purchase subpanel separately. | Stock | 22.5
1554G2GYCL | Hammond enclosure, NEMA 4/4X/6/6P/12/13, 120 x 90 x 81mm (HxWxD), polycarbonate, RAL 7035 light gray, clear polycarbonate screw cover, purchase subpanel separately. | Stock | 23.5
1554G2GYSL | Hammond enclosure, NEMA 4/4X/6/6P/12/13, 120 x 90 x 81mm (HxWxD), polycarbonate, RAL 7035 light gray, smoke polycarbonate screw cover, purchase subpanel separately. | Stock | 23.5
1554GGY | Hammond enclosure, 120 x 90 x 81mm (HxWxD), ABS plastic, RAL 7035 light gray, screw cover, purchase subpanel separately. | Stock | 15.25
1554H2GY | Hammond enclosure, NEMA 4/4X/6/6P/12/13, 180 x 120 x 61mm (HxWxD), polycarbonate, RAL 7035 light gray, screw cover, purchase subpanel separately. | Stock | 27
1554H2GYCL | Hammond enclosure, NEMA 4/4X/6/6P/12/13, 180 x 120 x 61mm (HxWxD), polycarbonate, RAL 7035 light gray, clear polycarbonate screw cover, purchase subpanel separately. | Stock | 29
1554H2GYSL | Hammond enclosure, NEMA 4/4X/6/6P/12/13, 180 x 120 x 61mm (HxWxD), polycarbonate, RAL 7035 light gray, smoke polycarbonate screw cover, purchase subpanel separately. | Stock | 29
1554HGASKET | Hammond enclosure gasket, replacement, silicone. For use with 1554Hxx, 1554Txx, 1555Hxx, 1555Txx, 1555HFxxGY and 1555H2FxxGY enclosures. | Stock | 5
1554HGY | Hammond enclosure, 180 x 120 x 61mm (HxWxD), ABS plastic, RAL 7035 light gray, screw cover, purchase subpanel separately. | Stock | 20.5
1554HL2GY | Hammond enclosure, NEMA 4/4X/6/6P/12/13, 180 x 120 x 46mm (HxWxD), polycarbonate, RAL 7035 light gray, screw cover, purchase subpanel separately. | Stock | 25
1554HL2GYCL | Hammond enclosure, NEMA 4/4X/6/6P/12/13, 180 x 120 x 46mm (HxWxD), polycarbonate, RAL 7035 light gray, clear polycarbonate screw cover, purchase subpanel separately. | Stock | 27
1554HLGY | Hammond enclosure, 180 x 120 x 46mm (HxWxD), ABS plastic, RAL 7035 light gray, screw cover, purchase subpanel separately. | Stock | 20.25
1554HPL | Hammond subpanel, galvanized steel. For use with 1554Hxx, 1554Txx, 1555Hxx and 1555Txx enclosures. | Stock | 8.75
1554J2GY | Hammond enclosure, NEMA 4/4X/6/6P/12/13, 160 x 90 x 61mm (HxWxD), polycarbonate, RAL 7035 light gray, screw cover, purchase subpanel separately. | Stock | 23.5
1554J2GYCL | Hammond enclosure, NEMA 4/4X/6/6P/12/13, 160 x 90 x 61mm (HxWxD), polycarbonate, RAL 7035 light gray, clear polycarbonate screw cover, purchase subpanel separately. | Stock | 25
1554J2GYSL | Hammond enclosure, NEMA 4/4X/6/6P/12/13, 160 x 90 x 61mm (HxWxD), polycarbonate, RAL 7035 light gray, smoke polycarbonate screw cover, purchase subpanel separately. | Stock | 25
1554JGASKET | Hammond enclosure gasket, replacement, silicone. For use with 1554Jxx, 1554Kxx, 1555Jxx, 1555Kxx, 1555JFxxGY and 1555J2FxxGY enclosures. | Stock | 2.75
1554JGY | Hammond enclosure, 160 x 90 x 61mm (HxWxD), ABS plastic, RAL 7035 light gray, screw cover, purchase subpanel separately. | Stock | 18
1554JL2GY | Hammond enclosure, NEMA 4/4X/6/6P/12/13, 160 x 90 x 46mm (HxWxD), polycarbonate, RAL 7035 light gray, screw cover, purchase subpanel separately. | Stock | 21.5
1554JL2GYCL | Hammond enclosure, NEMA 4/4X/6/6P/12/13, 160 x 90 x 46mm (HxWxD), polycarbonate, RAL 7035 light gray, clear polycarbonate screw cover, purchase subpanel separately. | Stock | 23.5
1554JLGY | Hammond enclosure, 160 x 90 x 46mm (HxWxD), ABS plastic, RAL 7035 light gray, screw cover, purchase subpanel separately. | Stock | 18
1554JPL | Hammond subpanel, galvanized steel. For use with 1554Jxx, 1554Kxx, 1555Jxx and 1555Kxx enclosures. | Stock | 8
1554K2GY | Hammond enclosure, NEMA 4/4X/6/6P/12/13, 160 x 90 x 91mm (HxWxD), polycarbonate, RAL 7035 light gray, screw cover, purchase subpanel separately. | Stock | 25
1554K2GYCL | Hammond enclosure, NEMA 4/4X/6/6P/12/13, 160 x 90 x 91mm (HxWxD), polycarbonate, RAL 7035 light gray, clear polycarbonate screw cover, purchase subpanel separately. | Stock | 29
1554K2GYSL | Hammond enclosure, NEMA 4/4X/6/6P/12/13, 160 x 90 x 91mm (HxWxD), polycarbonate, RAL 7035 light gray, smoke polycarbonate screw cover, purchase subpanel separately. | Stock | 29
1554KGY | Hammond enclosure, 160 x 90 x 91mm (HxWxD), ABS plastic, RAL 7035 light gray, screw cover, purchase subpanel separately. | Stock | 19.75
1554L2GY | Hammond enclosure, NEMA 4/4X/6/6P/12/13, 105 x 105 x 60mm (HxWxD), polycarbonate, RAL 7035 light gray, screw cover, purchase subpanel separately. | Stock | 19.5
1554L2GYCL | Hammond enclosure, NEMA 4/4X/6/6P/12/13, 105 x 105 x 60mm (HxWxD), polycarbonate, RAL 7035 light gray, clear polycarbonate screw cover, purchase subpanel separately. | Stock | 21.5
1554L2GYSL | Hammond enclosure, NEMA 4/4X/6/6P/12/13, 105 x 105 x 60mm (HxWxD), polycarbonate, RAL 7035 light gray, smoke polycarbonate screw cover, purchase subpanel separately. | Stock | 21.5
1554LA2GY | Hammond enclosure, NEMA 4/4X/6/6P/12/13, 105 x 105 x 90mm (HxWxD), polycarbonate, RAL 7035 light gray, screw cover, purchase subpanel separately. | Stock | 22
1554LA2GYCL | Hammond enclosure, NEMA 4/4X/6/6P/12/13, 105 x 105 x 90mm (HxWxD), polycarbonate, RAL 7035 light gray, clear polycarbonate screw cover, purchase subpanel separately. | Stock | 27.5
1554LA2GYSL | Hammond enclosure, NEMA 4/4X/6/6P/12/13, 105 x 105 x 90mm (HxWxD), polycarbonate, RAL 7035 light gray, smoke polycarbonate screw cover, purchase subpanel separately. | Stock | 27.5
1554LAGY | Hammond enclosure, 105 x 105 x 90mm (HxWxD), ABS plastic, RAL 7035 light gray, screw cover, purchase subpanel separately. | Stock | 19
1554LGASKET | Hammond enclosure gasket, replacement, silicone. For use with 1554Lxx, 1554LAxx, 1555Lxx and 1555LAxx enclosures. | Stock | 5
1554LGY | Hammond enclosure, 105 x 105 x 60mm (HxWxD), ABS plastic, RAL 7035 light gray, screw cover, purchase subpanel separately. | Stock | 15
1554LPL | Hammond subpanel, galvanized steel. For use with 1554Lxx, 1554LAxx, 1555Lxx and 1555LAxx enclosures. | Stock | 6.75
1554N2GY | Hammond enclosure, NEMA 4/4X/6/6P/12/13, 120 x 120 x 61mm (HxWxD), polycarbonate, RAL 7035 light gray, screw cover, purchase subpanel separately. | Stock | 21.5
1554N2GYCL | Hammond enclosure, NEMA 4/4X/6/6P/12/13, 120 x 120 x 61mm (HxWxD), polycarbonate, RAL 7035 light gray, clear polycarbonate screw cover, purchase subpanel separately. | Stock | 26.5
1554N2GYSL | Hammond enclosure, NEMA 4/4X/6/6P/12/13, 120 x 120 x 61mm (HxWxD), polycarbonate, RAL 7035 light gray, smoke polycarbonate screw cover, purchase subpanel separately. | Stock | 26.5
1554NGASKET | Hammond enclosure gasket, replacement, silicone. For use with 1554Nxx, 1554Pxx, 1555Nxx, 1555Pxx, 1555NFxxGY and 1555N2FxxGY enclosures. | Stock | 3.75
1554NGY | Hammond enclosure, 120 x 120 x 61mm (HxWxD), ABS plastic, RAL 7035 light gray, screw cover, purchase subpanel separately. | Stock | 18.75
1554NPL | Hammond subpanel, galvanized steel. For use with 1554Nxx, 1554Pxx, 1555Nxx and 1555Pxx enclosures. | Stock | 7.75
1554P2GY | Hammond enclosure, NEMA 4/4X/6/6P/12/13, 120 x 120 x 80mm (HxWxD), polycarbonate, RAL 7035 light gray, screw cover, purchase subpanel separately. | Stock | 27.5
1554P2GYCL | Hammond enclosure, NEMA 4/4X/6/6P/12/13, 120 x 120 x 80mm (HxWxD), polycarbonate, RAL 7035 light gray, clear polycarbonate screw cover, purchase subpanel separately. | Stock | 29
1554P2GYSL | Hammond enclosure, NEMA 4/4X/6/6P/12/13, 120 x 120 x 80mm (HxWxD), polycarbonate, RAL 7035 light gray, smoke polycarbonate screw cover, purchase subpanel separately. | Stock | 29
1554PGY | Hammond enclosure, 120 x 120 x 80mm (HxWxD), ABS plastic, RAL 7035 light gray, screw cover, purchase subpanel separately. | Stock | 19.75
1554Q2GY | Hammond enclosure, NEMA 4/4X/6/6P/12/13, 140 x 140 x 60mm (HxWxD), polycarbonate, RAL 7035 light gray, screw cover, purchase subpanel separately. | Stock | 23.5
1554Q2GYCL | Hammond enclosure, NEMA 4/4X/6/6P/12/13, 140 x 140 x 60mm (HxWxD), polycarbonate, RAL 7035 light gray, clear polycarbonate screw cover, purchase subpanel separately. | Stock | 28.5
1554Q2GYSL | Hammond enclosure, NEMA 4/4X/6/6P/12/13, 140 x 140 x 60mm (HxWxD), polycarbonate, RAL 7035 light gray, smoke polycarbonate screw cover, purchase subpanel separately. | Stock | 28.5
1554QA2GY | Hammond enclosure, NEMA 4/4X/6/6P/12/13, 140 x 140 x 90mm (HxWxD), polycarbonate, RAL 7035 light gray, screw cover, purchase subpanel separately. | Stock | 35.5
1554QA2GYCL | Hammond enclosure, NEMA 4/4X/6/6P/12/13, 140 x 140 x 90mm (HxWxD), polycarbonate, RAL 7035 light gray, clear polycarbonate screw cover, purchase subpanel separately. | Stock | 37
1554QA2GYSL | Hammond enclosure, NEMA 4/4X/6/6P/12/13, 140 x 140 x 90mm (HxWxD), polycarbonate, RAL 7035 light gray, smoke polycarbonate screw cover, purchase subpanel separately. | Stock | 37
1554QAGY | Hammond enclosure, 140 x 140 x 90mm (HxWxD), ABS plastic, RAL 7035 light gray, screw cover, purchase subpanel separately. | Stock | 27
1554QGASKET | Hammond enclosure gasket, replacement, silicone. For use with 1554Qxx, 1554QAxx, 1555Qxx and 1555QAxx enclosures. | Stock | 6
1554QGY | Hammond enclosure, 140 x 140 x 60mm (HxWxD), ABS plastic, RAL 7035 light gray, screw cover, purchase subpanel separately. | Stock | 19.5
1554QPL | Hammond subpanel, galvanized steel. For use with 1554Qxx, 1554QAxx, 1555Qxx and 1555QAxx enclosures. | Stock | 9
1554R2GY | Hammond enclosure, NEMA 4/4X/6/6P/12/13, 160 x 160 x 61mm (HxWxD), polycarbonate, RAL 7035 light gray, screw cover, purchase subpanel separately. | Stock | 35.5
1554R2GYCL | Hammond enclosure, NEMA 4/4X/6/6P/12/13, 160 x 160 x 61mm (HxWxD), polycarbonate, RAL 7035 light gray, clear polycarbonate screw cover, purchase subpanel separately. | Stock | 37
1554R2GYSL | Hammond enclosure, NEMA 4/4X/6/6P/12/13, 160 x 160 x 61mm (HxWxD), polycarbonate, RAL 7035 light gray, smoke polycarbonate screw cover, purchase subpanel separately. | Stock | 37
1554RGASKET | Hammond enclosure gasket, replacement, silicone. For use with 1554Rxx, 1554Sxx, 1555Rxx, 1555Sxx, 1555RFxxGY and 1555R2FxxGY enclosures. | Stock | 4.25
1554RGY | Hammond enclosure, 160 x 160 x 61mm (HxWxD), ABS plastic, RAL 7035 light gray, screw cover, purchase subpanel separately. | Stock | 27
1554RPL | Hammond subpanel, galvanized steel. For use with 1554Rxx, 1554Sxx, 1555Rxx and 1555Sxx enclosures. | Stock | 10
1554S2GY | Hammond enclosure, NEMA 4/4X/6/6P/12/13, 160 x 160 x 91mm (HxWxD), polycarbonate, RAL 7035 light gray, screw cover, purchase subpanel separately. | Stock | 32.5
1554S2GYCL | Hammond enclosure, NEMA 4/4X/6/6P/12/13, 160 x 160 x 91mm (HxWxD), polycarbonate, RAL 7035 light gray, clear polycarbonate screw cover, purchase subpanel separately. | Stock | 40
1554S2GYSL | Hammond enclosure, NEMA 4/4X/6/6P/12/13, 160 x 160 x 91mm (HxWxD), polycarbonate, RAL 7035 light gray, smoke polycarbonate screw cover, purchase subpanel separately. | Stock | 40
1554SGY | Hammond enclosure, 160 x 160 x 91mm (HxWxD), ABS plastic, RAL 7035 light gray, screw cover, purchase subpanel separately. | Stock | 29
1554T2GY | Hammond enclosure, NEMA 4/4X/6/6P/12/13, 180 x 120 x 91mm (HxWxD), polycarbonate, RAL 7035 light gray, screw cover, purchase subpanel separately. | Stock | 35.5
1554T2GYCL | Hammond enclosure, NEMA 4/4X/6/6P/12/13, 180 x 120 x 91mm (HxWxD), polycarbonate, RAL 7035 light gray, clear polycarbonate screw cover, purchase subpanel separately. | Stock | 37
1554T2GYSL | Hammond enclosure, NEMA 4/4X/6/6P/12/13, 180 x 120 x 91mm (HxWxD), polycarbonate, RAL 7035 light gray, smoke polycarbonate screw cover, purchase subpanel separately. | Stock | 37
1554TGY | Hammond enclosure, 180 x 120 x 91mm (HxWxD), ABS plastic, RAL 7035 light gray, screw cover, purchase subpanel separately. | Stock | 27
1554U2GY | Hammond enclosure, NEMA 4/4X/6/6P/12/13, 200 x 120 x 91mm (HxWxD), polycarbonate, RAL 7035 light gray, screw cover, purchase subpanel separately. | Stock | 32
1554U2GYCL | Hammond enclosure, NEMA 4/4X/6/6P/12/13, 200 x 120 x 91mm (HxWxD), polycarbonate, RAL 7035 light gray, clear polycarbonate screw cover, purchase subpanel separately. | Stock | 37.5
1554U2GYSL | Hammond enclosure, NEMA 4/4X/6/6P/12/13, 200 x 120 x 91mm (HxWxD), polycarbonate, RAL 7035 light gray, smoke polycarbonate screw cover, purchase subpanel separately. | Stock | 37.5
1554UGASKET | Hammond enclosure gasket, replacement, silicone. For use with 1554Uxx and 1555Uxx enclosures. | Stock | 5.25
1554UGY | Hammond enclosure, 200 x 120 x 91mm (HxWxD), ABS plastic, RAL 7035 light gray, screw cover, purchase subpanel separately. | Stock | 29.5
1554UPL | Hammond subpanel, galvanized steel. For use with 1554Uxx and 1555Uxx enclosures. | Stock | 9.25
1554V2GY | Hammond enclosure, NEMA 4/4X, 240 x 160 x 91mm (HxWxD), polycarbonate, RAL 7035 light gray, screw cover, purchase subpanel separately. | Stock | 45.5
1554V2GYCL | Hammond enclosure, NEMA 4/4X, 240 x 160 x 91mm (HxWxD), polycarbonate, RAL 7035 light gray, clear polycarbonate screw cover, purchase subpanel separately. | Stock | 47.5
1554V2GYSL | Hammond enclosure, NEMA 4/4X, 240 x 160 x 91mm (HxWxD), polycarbonate, RAL 7035 light gray, smoke polycarbonate screw cover, purchase subpanel separately. | Stock | 47.5
1554VA2GY | Hammond enclosure, NEMA 4/4X/6/6P/12/13, 240 x 160 x 90mm (HxWxD), polycarbonate, RAL 7035 light gray, screw cover, purchase subpanel separately. | Stock | 45.5
1554VA2GYCL | Hammond enclosure, NEMA 4/4X/6/6P/12/13, 240 x 160 x 90mm (HxWxD), polycarbonate, RAL 7035 light gray, clear polycarbonate screw cover, purchase subpanel separately. | Stock | 47.5
1554VA2GYSL | Hammond enclosure, NEMA 4/4X/6/6P/12/13, 240 x 160 x 90mm (HxWxD), polycarbonate, RAL 7035 light gray, smoke polycarbonate screw cover, purchase subpanel separately. | Stock | 47.5
1554VAGASKET | Hammond enclosure gasket, replacement, silicone. For use with 1554VAxx, 1554VBxx, 1555VAxx and 1555VBxx enclosures. | Stock | 7
1554VAGY | Hammond enclosure, 240 x 160 x 90mm (HxWxD), ABS plastic, RAL 7035 light gray, screw cover, purchase subpanel separately. | Stock | 37
1554VAL2GY | Hammond enclosure, NEMA 4/4X/6/6P/12/13, 240 x 160 x 60mm (HxWxD), polycarbonate, RAL 7035 light gray, screw cover, purchase subpanel separately. | Stock | 39.5
1554VAL2GYCL | Hammond enclosure, NEMA 4/4X/6/6P/12/13, 240 x 160 x 60mm (HxWxD), polycarbonate, RAL 7035 light gray, clear polycarbonate screw cover, purchase subpanel separately. | Stock | 41.5
1554VALGY | Hammond enclosure, 240 x 160 x 60mm (HxWxD), ABS plastic, RAL 7035 light gray, screw cover, purchase subpanel separately. | Stock | 35
1554VAPL | Hammond subpanel, galvanized steel. For use with 1554VAxx, 1554VBxx, 1555VAxx and 1555VBxx enclosures. | Stock | 9
1554VB2GY | Hammond enclosure, NEMA 4/4X/6/6P/12/13, 240 x 160 x 120mm (HxWxD), polycarbonate, RAL 7035 light gray, screw cover, purchase subpanel separately. | Stock | 45.5
1554VB2GYCL | Hammond enclosure, NEMA 4/4X/6/6P/12/13, 240 x 160 x 120mm (HxWxD), polycarbonate, RAL 7035 light gray, clear polycarbonate screw cover, purchase subpanel separately. | Stock | 47.5
1554VB2GYSL | Hammond enclosure, NEMA 4/4X/6/6P/12/13, 240 x 160 x 120mm (HxWxD), polycarbonate, RAL 7035 light gray, smoke polycarbonate screw cover, purchase subpanel separately. | Stock | 47.5
1554VBGY | Hammond enclosure, 240 x 160 x 120mm (HxWxD), ABS plastic, RAL 7035 light gray, screw cover, purchase subpanel separately. | Stock | 37
1554VGASKET | Hammond enclosure gasket, replacement, silicone. For use with 1554Vxx and 1555Vxx enclosures. | Stock | 4.5
1554VGY | Hammond enclosure, 240 x 160 x 91mm (HxWxD), ABS plastic, RAL 7035 light gray, screw cover, purchase subpanel separately. | Stock | 37
1554VPL | Hammond subpanel, galvanized steel. For use with 1554Vxx and 1555Vxx enclosures. | Stock | 12
1554W2GY | Hammond enclosure, NEMA 4/4X/6/6P/12/13, 180 x 180 x 60mm (HxWxD), polycarbonate, RAL 7035 light gray, screw cover, purchase subpanel separately. | Stock | 32.5
1554W2GYCL | Hammond enclosure, NEMA 4/4X/6/6P/12/13, 180 x 180 x 60mm (HxWxD), polycarbonate, RAL 7035 light gray, clear polycarbonate screw cover, purchase subpanel separately. | Stock | 34.5
1554W2GYSL | Hammond enclosure, NEMA 4/4X/6/6P/12/13, 180 x 180 x 60mm (HxWxD), polycarbonate, RAL 7035 light gray, smoke polycarbonate screw cover, purchase subpanel separately. | Stock | 34.5
1554WA2GY | Hammond enclosure, NEMA 4/4X/6/6P/12/13, 180 x 180 x 90mm (HxWxD), polycarbonate, RAL 7035 light gray, screw cover, purchase subpanel separately. | Stock | 35
1554WA2GYCL | Hammond enclosure, NEMA 4/4X/6/6P/12/13, 180 x 180 x 90mm (HxWxD), polycarbonate, RAL 7035 light gray, clear polycarbonate screw cover, purchase subpanel separately. | Stock | 41.5
1554WA2GYSL | Hammond enclosure, NEMA 4/4X/6/6P/12/13, 180 x 180 x 90mm (HxWxD), polycarbonate, RAL 7035 light gray, smoke polycarbonate screw cover, purchase subpanel separately. | Stock | 41.5
1554WAGY | Hammond enclosure, 180 x 180 x 90mm (HxWxD), ABS plastic, RAL 7035 light gray, screw cover, purchase subpanel separately. | Stock | 31.5
1554WGASKET | Hammond enclosure gasket, replacement, silicone. For use with 1554Wxx, 1554WAxx, 1555Wxx and 1555WAxx enclosures. | Stock | 9.75
1554WGY | Hammond enclosure, 180 x 180 x 60mm (HxWxD), ABS plastic, RAL 7035 light gray, screw cover, purchase subpanel separately. | Stock | 25.5
1554WPL | Hammond subpanel, galvanized steel. For use with 1554Wxx, 1554WAxx, 1555Wxx and 1555WAxx enclosures. | Stock | 11
1554X2GY | Hammond enclosure, NEMA 4/4X/6/6P/12/13, 299 x 200 x 90mm (HxWxD), polycarbonate, RAL 7035 light gray, screw cover, purchase subpanel separately. | Stock | 57
1554X2GYCL | Hammond enclosure, NEMA 4/4X/6/6P/12/13, 299 x 200 x 90mm (HxWxD), polycarbonate, RAL 7035 light gray, clear polycarbonate screw cover, purchase subpanel separately. | Stock | 59
1554X2GYSL | Hammond enclosure, NEMA 4/4X/6/6P/12/13, 299 x 200 x 90mm (HxWxD), polycarbonate, RAL 7035 light gray, smoke polycarbonate screw cover, purchase subpanel separately. | Stock | 59
1554XA2GY | Hammond enclosure, NEMA 4/4X/6/6P/12/13, 299 x 200 x 120mm (HxWxD), polycarbonate, RAL 7035 light gray, screw cover, purchase subpanel separately. | Stock | 63
1554XA2GYCL | Hammond enclosure, NEMA 4/4X/6/6P/12/13, 299 x 200 x 120mm (HxWxD), polycarbonate, RAL 7035 light gray, clear polycarbonate screw cover, purchase subpanel separately. | Stock | 68
1554XA2GYSL | Hammond enclosure, NEMA 4/4X/6/6P/12/13, 299 x 200 x 120mm (HxWxD), polycarbonate, RAL 7035 light gray, smoke polycarbonate screw cover, purchase subpanel separately. | Stock | 68
1554XAGY | Hammond enclosure, 299 x 200 x 120mm (HxWxD), ABS plastic, RAL 7035 light gray, screw cover, purchase subpanel separately. | Stock | 38.5
1554XGASKET | Hammond enclosure gasket, replacement, silicone. For use with 1554Xxx, 1554XAxx, 1555Xxx and 1555XAxx enclosures. | Stock | 9.75
1554XGY | Hammond enclosure, 299 x 200 x 90mm (HxWxD), ABS plastic, RAL 7035 light gray, screw cover, purchase subpanel separately. | Stock | 37.5
1554XPL | Hammond subpanel, galvanized steel. For use with 1554Xxx, 1554XAxx, 1555Xxx and 1555XAxx enclosures. | Stock | 11.25
1554Y2GY | Hammond enclosure, NEMA 4/4X/6/6P/12/13, 299 x 240 x 95mm (HxWxD), polycarbonate, RAL 7035 light gray, screw cover, purchase subpanel separately. | Stock | 64
1554Y2GYCL | Hammond enclosure, NEMA 4/4X/6/6P/12/13, 299 x 240 x 95mm (HxWxD), polycarbonate, RAL 7035 light gray, clear polycarbonate screw cover, purchase subpanel separately. | Stock | 71
1554Y2GYSL | Hammond enclosure, NEMA 4/4X/6/6P/12/13, 299 x 240 x 95mm (HxWxD), polycarbonate, RAL 7035 light gray, smoke polycarbonate screw cover, purchase subpanel separately. | Stock | 71
1554YA2GY | Hammond enclosure, NEMA 4/4X/6/6P/12/13, 299 x 240 x 120mm (HxWxD), polycarbonate, RAL 7035 light gray, screw cover, purchase subpanel separately. | Stock | 70
1554YA2GYCL | Hammond enclosure, NEMA 4/4X/6/6P/12/13, 299 x 240 x 120mm (HxWxD), polycarbonate, RAL 7035 light gray, clear polycarbonate screw cover, purchase subpanel separately. | Stock | 75
1554YA2GYSL | Hammond enclosure, NEMA 4/4X/6/6P/12/13, 299 x 240 x 120mm (HxWxD), polycarbonate, RAL 7035 light gray, smoke polycarbonate screw cover, purchase subpanel separately. | Stock | 75
1554YAGY | Hammond enclosure, 299 x 240 x 120mm (HxWxD), ABS plastic, RAL 7035 light gray, screw cover, purchase subpanel separately. | Stock | 41
1554YGASKET | Hammond enclosure gasket, replacement, silicone. For use with 1554Yxx, 1554YAxx, 1555Yxx and 1555YAxx enclosures. | Stock | 10.75
1554YGY | Hammond enclosure, 299 x 240 x 95mm (HxWxD), ABS plastic, RAL 7035 light gray, screw cover, purchase subpanel separately. | Stock | 38.5
1554YPL | Hammond subpanel, galvanized steel. For use with 1554Yxx, 1554YAxx, 1555Yxx and 1555YAxx enclosures. | Stock | 12.75
1555B2F22GY | Hammond enclosure, NEMA 4/4X/6/6P/12/13, 65 x 65 x 43mm (HxWxD), integral mounting flange, polycarbonate, RAL 7035 light gray, screw cover, purchase subpanel separately. | Stock | 14.5
1555B2GY | Hammond enclosure, NEMA 4/4X/6/6P/12/13, 65 x 65 x 41mm (HxWxD), polycarbonate, RAL 7035 light gray, screw cover with smooth recess, purchase subpanel separately. | Stock | 11
1555BF22GY | Hammond enclosure, NEMA 4/4X/6/6P/12/13, 65 x 65 x 43mm (HxWxD), integral mounting flange, ABS plastic, RAL 7035 light gray, screw cover, purchase subpanel separately. | Stock | 12.75
1555BFPL | Hammond subpanel, galvanized steel. For use with 1555BF22GY and 1555B2F22GY enclosures. | Stock | 5.25
1555BGY | Hammond enclosure, NEMA 4/4X/6/6P/12/13, 65 x 65 x 41mm (HxWxD), ABS plastic, RAL 7035 light gray, screw cover with smooth recess, purchase subpanel separately. | Stock | 9.75
1555C2F22GY | Hammond enclosure, NEMA 4/4X/6/6P/12/13, 120 x 66 x 43mm (HxWxD), integral mounting flange, polycarbonate, RAL 7035 light gray, screw cover, purchase subpanel separately. | Stock | 16.5
1555C2F42GY | Hammond enclosure, NEMA 4/4X/6/6P/12/13, 120 x 66 x 63mm (HxWxD), integral mounting flange, polycarbonate, RAL 7035 light gray, screw cover, purchase subpanel separately. | Stock | 17.25
1555C2GY | Hammond enclosure, NEMA 4/4X/6/6P/12/13, 120 x 65 x 41mm (HxWxD), polycarbonate, RAL 7035 light gray, screw cover with smooth recess, purchase subpanel separately. | Stock | 15.5
1555CF22GY | Hammond enclosure, NEMA 4/4X/6/6P/12/13, 120 x 66 x 43mm (HxWxD), integral mounting flange, ABS plastic, RAL 7035 light gray, screw cover, purchase subpanel separately. | Stock | 14.5
1555CF42GY | Hammond enclosure, NEMA 4/4X/6/6P/12/13, 120 x 66 x 63mm (HxWxD), integral mounting flange, ABS plastic, RAL 7035 light gray, screw cover, purchase subpanel separately. | Stock | 14.75
1555CFPL | Hammond subpanel, galvanized steel. For use with 1555CFx2GY and 1555C2Fx2GY enclosures. | Stock | 6.75
1555CGY | Hammond enclosure, NEMA 4/4X/6/6P/12/13, 120 x 65 x 41mm (HxWxD), ABS plastic, RAL 7035 light gray, screw cover with smooth recess, purchase subpanel separately. | Stock | 10.75
1555D2GY | Hammond enclosure, NEMA 4/4X/6/6P/12/13, 120 x 65 x 61mm (HxWxD), polycarbonate, RAL 7035 light gray, screw cover with smooth recess, purchase subpanel separately. | Stock | 16.5
1555DGY | Hammond enclosure, NEMA 4/4X/6/6P/12/13, 120 x 65 x 61mm (HxWxD), ABS plastic, RAL 7035 light gray, screw cover with smooth recess, purchase subpanel separately. | Stock | 12
1555E2F17GY | Hammond enclosure, NEMA 4/4X/6/6P/12/13, 90 x 90 x 38mm (HxWxD), integral mounting flange, polycarbonate, RAL 7035 light gray, screw cover, purchase subpanel separately. | Stock | 17
1555E2F42GY | Hammond enclosure, NEMA 4/4X/6/6P/12/13, 90 x 90 x 63mm (HxWxD), integral mounting flange, polycarbonate, RAL 7035 light gray, screw cover, purchase subpanel separately. | Stock | 18
1555E2GY | Hammond enclosure, NEMA 4/4X/6/6P/12/13, 90 x 90 x 61mm (HxWxD), polycarbonate, RAL 7035 light gray, screw cover with smooth recess, purchase subpanel separately. | Stock | 17
1555EE2GY | Hammond enclosure, NEMA 4/4X/6/6P/12/13, 90 x 90 x 91mm (HxWxD), polycarbonate, RAL 7035 light gray, screw cover with smooth recess, purchase subpanel separately. | Stock | 19.5
1555EEGY | Hammond enclosure, NEMA 4/4X/6/6P/12/13, 90 x 90 x 91mm (HxWxD), ABS plastic, RAL 7035 light gray, screw cover with smooth recess, purchase subpanel separately. | Stock | 14.75
1555EF17GY | Hammond enclosure, NEMA 4/4X/6/6P/12/13, 90 x 90 x 38mm (HxWxD), integral mounting flange, ABS plastic, RAL 7035 light gray, screw cover, purchase subpanel separately. | Stock | 14.75
1555EF42GY | Hammond enclosure, NEMA 4/4X/6/6P/12/13, 90 x 90 x 63mm (HxWxD), integral mounting flange, ABS plastic, RAL 7035 light gray, screw cover, purchase subpanel separately. | Stock | 15.75
1555EFPL | Hammond subpanel, galvanized steel. For use with 1555EFxxGY and 1555E2FxxGY enclosures. | Stock | 7.75
1555EGY | Hammond enclosure, NEMA 4/4X/6/6P/12/13, 90 x 90 x 61mm (HxWxD), ABS plastic, RAL 7035 light gray, screw cover with smooth recess, purchase subpanel separately. | Stock | 12
1555F2F17GY | Hammond enclosure, NEMA 4/4X/6/6P/12/13, 120 x 91 x 38mm (HxWxD), integral mounting flange, polycarbonate, RAL 7035 light gray, screw cover, purchase subpanel separately. | Stock | 17.5
1555F2F42GY | Hammond enclosure, NEMA 4/4X/6/6P/12/13, 120 x 91 x 63mm (HxWxD), integral mounting flange, polycarbonate, RAL 7035 light gray, screw cover, purchase subpanel separately. | Stock | 18.5
1555F2GY | Hammond enclosure, NEMA 4/4X/6/6P/12/13, 120 x 90 x 61mm (HxWxD), polycarbonate, RAL 7035 light gray, screw cover with smooth recess, purchase subpanel separately. | Stock | 19.25
1555FF17GY | Hammond enclosure, NEMA 4/4X/6/6P/12/13, 120 x 91 x 38mm (HxWxD), integral mounting flange, ABS plastic, RAL 7035 light gray, screw cover, purchase subpanel separately. | Stock | 15
1555FF42GY | Hammond enclosure, NEMA 4/4X/6/6P/12/13, 120 x 91 x 63mm (HxWxD), integral mounting flange, ABS plastic, RAL 7035 light gray, screw cover, purchase subpanel separately. | Stock | 15.5
1555FFPL | Hammond subpanel, galvanized steel. For use with 1555FFxxGY and 1555F2FxxGY enclosures. | Stock | 7
1555FGY | Hammond enclosure, NEMA 4/4X/6/6P/12/13, 120 x 90 x 61mm (HxWxD), ABS plastic, RAL 7035 light gray, screw cover with smooth recess, purchase subpanel separately. | Stock | 14.75
1555G2GY | Hammond enclosure, NEMA 4/4X/6/6P/12/13, 120 x 90 x 81mm (HxWxD), polycarbonate, RAL 7035 light gray, screw cover with smooth recess, purchase subpanel separately. | Stock | 22.5
1555GGY | Hammond enclosure, NEMA 4/4X/6/6P/12/13, 120 x 90 x 81mm (HxWxD), ABS plastic, RAL 7035 light gray, screw cover with smooth recess, purchase subpanel separately. | Stock | 15
1555H2F17GY | Hammond enclosure, NEMA 4/4X/6/6P/12/13, 180 x 121 x 38mm (HxWxD), integral mounting flange, polycarbonate, RAL 7035 light gray, screw cover, purchase subpanel separately. | Stock | 24.5
1555H2F42GY | Hammond enclosure, NEMA 4/4X/6/6P/12/13, 180 x 121 x 62mm (HxWxD), integral mounting flange, polycarbonate, RAL 7035 light gray, screw cover, purchase subpanel separately. | Stock | 26
1555H2GY | Hammond enclosure, NEMA 4/4X/6/6P/12/13, 180 x 120 x 61mm (HxWxD), polycarbonate, RAL 7035 light gray, screw cover with smooth recess, purchase subpanel separately. | Stock | 27
1555HF17GY | Hammond enclosure, NEMA 4/4X/6/6P/12/13, 180 x 121 x 38mm (HxWxD), integral mounting flange, ABS plastic, RAL 7035 light gray, screw cover, purchase subpanel separately. | Stock | 17.75
1555HF42GY | Hammond enclosure, NEMA 4/4X/6/6P/12/13, 180 x 121 x 62mm (HxWxD), integral mounting flange, ABS plastic, RAL 7035 light gray, screw cover, purchase subpanel separately. | Stock | 18.25
1555HFPL | Hammond subpanel, galvanized steel. For use with 1555HFxxGY and 1555H2FxxGY enclosures. | Stock | 8
1555HGY | Hammond enclosure, NEMA 4/4X/6/6P/12/13, 180 x 120 x 61mm (HxWxD), ABS plastic, RAL 7035 light gray, screw cover with smooth recess, purchase subpanel separately. | Stock | 20.25
1555HL2GY | Hammond enclosure, NEMA 4/4X/6/6P/12/13, 180 x 120 x 46mm (HxWxD), polycarbonate, RAL 7035 light gray, screw cover with smooth recess, purchase subpanel separately. | Stock | 27
1555HLGY | Hammond enclosure, 180 x 120 x 46mm (HxWxD), ABS plastic, RAL 7035 light gray, screw cover with smooth recess, purchase subpanel separately. | Stock | 19.75
1555J2F17GY | Hammond enclosure, NEMA 4/4X/6/6P/12/13, 160 x 91 x 38mm (HxWxD), integral mounting flange, polycarbonate, RAL 7035 light gray, screw cover, purchase subpanel separately. | Stock | 19
1555J2F42GY | Hammond enclosure, NEMA 4/4X/6/6P/12/13, 160 x 91 x 63mm (HxWxD), integral mounting flange, polycarbonate, RAL 7035 light gray, screw cover, purchase subpanel separately. | Stock | 20.5
1555J2GY | Hammond enclosure, NEMA 4/4X/6/6P/12/13, 160 x 90 x 61mm (HxWxD), polycarbonate, RAL 7035 light gray, screw cover with smooth recess, purchase subpanel separately. | Stock | 23
1555JF17GY | Hammond enclosure, NEMA 4/4X/6/6P/12/13, 160 x 91 x 38mm (HxWxD), integral mounting flange, ABS plastic, RAL 7035 light gray, screw cover, purchase subpanel separately. | Stock | 16.25
1555JF42GY | Hammond enclosure, NEMA 4/4X/6/6P/12/13, 160 x 91 x 63mm (HxWxD), integral mounting flange, ABS plastic, RAL 7035 light gray, screw cover, purchase subpanel separately. | Stock | 17
1555JFPL | Hammond subpanel, galvanized steel. For use with 1555JFxxGY and 1555J2FxxGY enclosures. | Stock | 7.75
1555JGY | Hammond enclosure, NEMA 4/4X/6/6P/12/13, 160 x 90 x 61mm (HxWxD), ABS plastic, RAL 7035 light gray, screw cover with smooth recess, purchase subpanel separately. | Stock | 17.75
1555JL2GY | Hammond enclosure, NEMA 4/4X/6/6P/12/13, 160 x 90 x 46mm (HxWxD), polycarbonate, RAL 7035 light gray, screw cover with smooth recess, purchase subpanel separately. | Stock | 23
1555JLGY | Hammond enclosure, 160 x 90 x 46mm (HxWxD), ABS plastic, RAL 7035 light gray, screw cover with smooth recess, purchase subpanel separately. | Stock | 17.75
1555K2GY | Hammond enclosure, NEMA 4/4X/6/6P/12/13, 160 x 90 x 91mm (HxWxD), polycarbonate, RAL 7035 light gray, screw cover with smooth recess, purchase subpanel separately. | Stock | 25
1555KGY | Hammond enclosure, NEMA 4/4X/6/6P/12/13, 160 x 90 x 91mm (HxWxD), ABS plastic, RAL 7035 light gray, screw cover with smooth recess, purchase subpanel separately. | Stock | 19.5
1555L2F17GY | Hammond enclosure, NEMA 4/4X/6/6P/12/13, 105 x 105 x 37mm (HxWxD), integral mounting flange, polycarbonate, RAL 7035 light gray, screw cover, purchase subpanel separately. | Stock | 15.75
1555L2F42GY | Hammond enclosure, NEMA 4/4X/6/6P/12/13, 105 x 105 x 62mm (HxWxD), integral mounting flange, polycarbonate, RAL 7035 light gray, screw cover, purchase subpanel separately. | Stock | 16.5
1555L2GY | Hammond enclosure, NEMA 4/4X/6/6P/12/13, 105 x 105 x 60mm (HxWxD), polycarbonate, RAL 7035 light gray, screw cover with smooth recess, purchase subpanel separately. | Stock | 19.25
1555LA2GY | Hammond enclosure, NEMA 4/4X/6/6P/12/13, 105 x 105 x 90mm (HxWxD), polycarbonate, RAL 7035 light gray, screw cover with smooth recess, purchase subpanel separately. | Stock | 22
1555LAGY | Hammond enclosure, NEMA 4/4X/6/6P/12/13, 105 x 105 x 90mm (HxWxD), ABS plastic, RAL 7035 light gray, screw cover with smooth recess, purchase subpanel separately. | Stock | 18.75
1555LF17GY | Hammond enclosure, NEMA 4/4X/6/6P/12/13, 105 x 105 x 37mm (HxWxD), integral mounting flange, ABS plastic, RAL 7035 light gray, screw cover, purchase subpanel separately. | Stock | 13.25
1555LF42GY | Hammond enclosure, NEMA 4/4X/6/6P/12/13, 105 x 105 x 62mm (HxWxD), integral mounting flange, ABS plastic, RAL 7035 light gray, screw cover, purchase subpanel separately. | Stock | 14
1555LGY | Hammond enclosure, NEMA 4/4X/6/6P/12/13, 105 x 105 x 60mm (HxWxD), ABS plastic, RAL 7035 light gray, screw cover with smooth recess, purchase subpanel separately. | Stock | 14.75
1555N2F17GY | Hammond enclosure, NEMA 4/4X/6/6P/12/13, 121 x 120 x 38mm (HxWxD), integral mounting flange, polycarbonate, RAL 7035 light gray, screw cover, purchase subpanel separately. | Stock | 21
1555N2F42GY | Hammond enclosure, NEMA 4/4X/6/6P/12/13, 121 x 120 x 63mm (HxWxD), integral mounting flange, polycarbonate, RAL 7035 light gray, screw cover, purchase subpanel separately. | Stock | 22.5
1555N2GY | Hammond enclosure, NEMA 4/4X/6/6P/12/13, 120 x 120 x 61mm (HxWxD), polycarbonate, RAL 7035 light gray, screw cover with smooth recess, purchase subpanel separately. | Stock | 21.5
1555NF17GY | Hammond enclosure, NEMA 4/4X/6/6P/12/13, 121 x 120 x 38mm (HxWxD), integral mounting flange, ABS plastic, RAL 7035 light gray, screw cover, purchase subpanel separately. | Stock | 15.75
1555NF42GY | Hammond enclosure, NEMA 4/4X/6/6P/12/13, 121 x 120 x 63mm (HxWxD), integral mounting flange, ABS plastic, RAL 7035 light gray, screw cover, purchase subpanel separately. | Stock | 16.5
1555NFPL | Hammond subpanel, galvanized steel. For use with 1555NFxxGY and 1555N2FxxGY enclosures. | Stock | 5.5
1555NGY | Hammond enclosure, NEMA 4/4X/6/6P/12/13, 120 x 120 x 61mm (HxWxD), ABS plastic, RAL 7035 light gray, screw cover with smooth recess, purchase subpanel separately. | Stock | 18.25
1555P2GY | Hammond enclosure, NEMA 4/4X/6/6P/12/13, 120 x 120 x 80mm (HxWxD), polycarbonate, RAL 7035 light gray, screw cover with smooth recess, purchase subpanel separately. | Stock | 27.5
1555PGY | Hammond enclosure, NEMA 4/4X/6/6P/12/13, 120 x 120 x 80mm (HxWxD), ABS plastic, RAL 7035 light gray, screw cover with smooth recess, purchase subpanel separately. | Stock | 19.5
1555Q2F17GY | Hammond enclosure, NEMA 4/4X/6/6P/12/13, 140 x 140 x 37mm (HxWxD), integral mounting flange, polycarbonate, RAL 7035 light gray, screw cover, purchase subpanel separately. | Stock | 17.75
1555Q2F42GY | Hammond enclosure, NEMA 4/4X/6/6P/12/13, 140 x 140 x 62mm (HxWxD), integral mounting flange, polycarbonate, RAL 7035 light gray, screw cover, purchase subpanel separately. | Stock | 18.75
1555Q2GY | Hammond enclosure, NEMA 4/4X/6/6P/12/13, 140 x 140 x 60mm (HxWxD), polycarbonate, RAL 7035 light gray, screw cover with smooth recess, purchase subpanel separately. | Stock | 23
1555QA2GY | Hammond enclosure, NEMA 4/4X/6/6P/12/13, 140 x 140 x 90mm (HxWxD), polycarbonate, RAL 7035 light gray, screw cover with smooth recess, purchase subpanel separately. | Stock | 35
1555QAGY | Hammond enclosure, NEMA 4/4X/6/6P/12/13, 140 x 140 x 90mm (HxWxD), ABS plastic, RAL 7035 light gray, screw cover with smooth recess, purchase subpanel separately. | Stock | 26.5
1555QF17GY | Hammond enclosure, NEMA 4/4X/6/6P/12/13, 140 x 140 x 37mm (HxWxD), integral mounting flange, ABS plastic, RAL 7035 light gray, screw cover, purchase subpanel separately. | Stock | 15.25
1555QF42GY | Hammond enclosure, NEMA 4/4X/6/6P/12/13, 140 x 140 x 62mm (HxWxD), integral mounting flange, ABS plastic, RAL 7035 light gray, screw cover, purchase subpanel separately. | Stock | 16.25
1555QGY | Hammond enclosure, NEMA 4/4X/6/6P/12/13, 140 x 140 x 60mm (HxWxD), ABS plastic, RAL 7035 light gray, screw cover with smooth recess, purchase subpanel separately. | Stock | 19
1555R2F17GY | Hammond enclosure, NEMA 4/4X/6/6P/12/13, 161 x 160 x 38mm (HxWxD), integral mounting flange, polycarbonate, RAL 7035 light gray, screw cover, purchase subpanel separately. | Stock | 23.5
1555R2F42GY | Hammond enclosure, NEMA 4/4X/6/6P/12/13, 160 x 160 x 63mm (HxWxD), integral mounting flange, polycarbonate, RAL 7035 light gray, screw cover, purchase subpanel separately. | Stock | 24.5
1555R2GY | Hammond enclosure, NEMA 4/4X/6/6P/12/13, 160 x 160 x 61mm (HxWxD), polycarbonate, RAL 7035 light gray, screw cover with smooth recess, purchase subpanel separately. | Stock | 35
1555RF17GY | Hammond enclosure, NEMA 4/4X/6/6P/12/13, 161 x 160 x 38mm (HxWxD), integral mounting flange, ABS plastic, RAL 7035 light gray, screw cover, purchase subpanel separately. | Stock | 19.75
1555RF42GY | Hammond enclosure, NEMA 4/4X/6/6P/12/13, 160 x 160 x 63mm (HxWxD), integral mounting flange, ABS plastic, RAL 7035 light gray, screw cover, purchase subpanel separately. | Stock | 20.5
1555RFPL | Hammond subpanel, galvanized steel. For use with 1555RFxxGY and 1555R2FxxGY enclosures. | Stock | 9.75
1555RGY | Hammond enclosure, NEMA 4/4X/6/6P/12/13, 160 x 160 x 61mm (HxWxD), ABS plastic, RAL 7035 light gray, screw cover with smooth recess, purchase subpanel separately. | Stock | 26.5
1555S2GY | Hammond enclosure, NEMA 4/4X/6/6P/12/13, 160 x 160 x 91mm (HxWxD), polycarbonate, RAL 7035 light gray, screw cover with smooth recess, purchase subpanel separately. | Stock | 32
1555SGY | Hammond enclosure, NEMA 4/4X/6/6P/12/13, 160 x 160 x 91mm (HxWxD), ABS plastic, RAL 7035 light gray, screw cover with smooth recess, purchase subpanel separately. | Stock | 28.5
1555T2GY | Hammond enclosure, NEMA 4/4X/6/6P/12/13, 180 x 120 x 91mm (HxWxD), polycarbonate, RAL 7035 light gray, screw cover with smooth recess, purchase subpanel separately. | Stock | 35
1555TGY | Hammond enclosure, NEMA 4/4X/6/6P/12/13, 180 x 120 x 91mm (HxWxD), ABS plastic, RAL 7035 light gray, screw cover with smooth recess, purchase subpanel separately. | Stock | 26.5
1555TS100 | Hammond Type 25 self-tapping screw, #4-24 x 0.25in, Phillips pan head, carbon steel, zinc plated finish. Package of 100. | Stock | 23
1555U2GY | Hammond enclosure, NEMA 4/4X/6/6P/12/13, 200 x 120 x 91mm (HxWxD), polycarbonate, RAL 7035 light gray, screw cover with smooth recess, purchase subpanel separately. | Stock | 32
1555UGY | Hammond enclosure, NEMA 4/4X/6/6P/12/13, 200 x 120 x 91mm (HxWxD), ABS plastic, RAL 7035 light gray, screw cover with smooth recess, purchase subpanel separately. | Stock | 29
1555V2GY | Hammond enclosure, NEMA 4/4X, 240 x 160 x 91mm (HxWxD), polycarbonate, RAL 7035 light gray, screw cover with smooth recess, purchase subpanel separately. | Stock | 45
1555VA2F17GY | Hammond enclosure, NEMA 4/4X/6/6P/12/13, 240 x 160 x 37mm (HxWxD), integral mounting flange, polycarbonate, RAL 7035 light gray, screw cover, purchase subpanel separately. | Stock | 24
1555VA2F42GY | Hammond enclosure, NEMA 4/4X/6/6P/12/13, 240 x 160 x 62mm (HxWxD), integral mounting flange, polycarbonate, RAL 7035 light gray, screw cover, purchase subpanel separately. | Stock | 25.5
1555VA2GY | Hammond enclosure, NEMA 4/4X/6/6P/12/13, 240 x 160 x 90mm (HxWxD), polycarbonate, RAL 7035 light gray, screw cover with smooth recess, purchase subpanel separately. | Stock | 45
1555VAF17GY | Hammond enclosure, NEMA 4/4X/6/6P/12/13, 240 x 160 x 37mm (HxWxD), integral mounting flange, ABS plastic, RAL 7035 light gray, screw cover, purchase subpanel separately. | Stock | 21
1555VAF42GY | Hammond enclosure, NEMA 4/4X/6/6P/12/13, 240 x 160 x 62mm (HxWxD), integral mounting flange, ABS plastic, RAL 7035 light gray, screw cover, purchase subpanel separately. | Stock | 22.5
1555VAGY | Hammond enclosure, NEMA 4/4X/6/6P/12/13, 240 x 160 x 90mm (HxWxD), ABS plastic, RAL 7035 light gray, screw cover with smooth recess, purchase subpanel separately. | Stock | 36
1555VAL2GY | Hammond enclosure, NEMA 4/4X/6/6P/12/13, 240 x 160 x 60mm (HxWxD), polycarbonate, RAL 7035 light gray, screw cover with smooth recess, purchase subpanel separately. | Stock | 43
1555VALGY | Hammond enclosure, 240 x 160 x 60mm (HxWxD), ABS plastic, RAL 7035 light gray, screw cover with smooth recess, purchase subpanel separately. | Stock | 34
1555VB2GY | Hammond enclosure, NEMA 4/4X/6/6P/12/13, 240 x 160 x 120mm (HxWxD), polycarbonate, RAL 7035 light gray, screw cover with smooth recess, purchase subpanel separately. | Stock | 45
1555VBGY | Hammond enclosure, NEMA 4/4X/6/6P/12/13, 240 x 160 x 120mm (HxWxD), ABS plastic, RAL 7035 light gray, screw cover with smooth recess, purchase subpanel separately. | Stock | 36
1555VGY | Hammond enclosure, NEMA 4/4X, 240 x 160 x 91mm (HxWxD), ABS plastic, RAL 7035 light gray, screw cover with smooth recess, purchase subpanel separately. | Stock | 36
1555W2F17GY | Hammond enclosure, NEMA 4/4X/6/6P/12/13, 180 x 180 x 40mm (HxWxD), integral mounting flange, polycarbonate, RAL 7035 light gray, screw cover, purchase subpanel separately. | Stock | 22
1555W2F42GY | Hammond enclosure, NEMA 4/4X/6/6P/12/13, 180 x 180 x 65mm (HxWxD), integral mounting flange, polycarbonate, RAL 7035 light gray, screw cover, purchase subpanel separately. | Stock | 23
1555W2GY | Hammond enclosure, NEMA 4/4X/6/6P/12/13, 180 x 180 x 60mm (HxWxD), polycarbonate, RAL 7035 light gray, screw cover with smooth recess, purchase subpanel separately. | Stock | 32.5
1555WA2GY | Hammond enclosure, NEMA 4/4X/6/6P/12/13, 180 x 180 x 90mm (HxWxD), polycarbonate, RAL 7035 light gray, screw cover with smooth recess, purchase subpanel separately. | Stock | 35
1555WAGY | Hammond enclosure, NEMA 4/4X/6/6P/12/13, 180 x 180 x 90mm (HxWxD), ABS plastic, RAL 7035 light gray, screw cover with smooth recess, purchase subpanel separately. | Stock | 31
1555WF17GY | Hammond enclosure, NEMA 4/4X/6/6P/12/13, 180 x 180 x 40mm (HxWxD), integral mounting flange, ABS plastic, RAL 7035 light gray, screw cover, purchase subpanel separately. | Stock | 19
1555WF42GY | Hammond enclosure, NEMA 4/4X/6/6P/12/13, 180 x 180 x 65mm (HxWxD), integral mounting flange, ABS plastic, RAL 7035 light gray, screw cover, purchase subpanel separately. | Stock | 20
1555WGY | Hammond enclosure, NEMA 4/4X/6/6P/12/13, 180 x 180 x 60mm (HxWxD), ABS plastic, RAL 7035 light gray, screw cover with smooth recess, purchase subpanel separately. | Stock | 25
1555X2GY | Hammond enclosure, NEMA 4/4X/6/6P/12/13, 299 x 200 x 90mm (HxWxD), polycarbonate, RAL 7035 light gray, screw cover with smooth recess, purchase subpanel separately. | Stock | 56
1555XA2GY | Hammond enclosure, NEMA 4/4X/6/6P/12/13, 299 x 200 x 120mm (HxWxD), polycarbonate, RAL 7035 light gray, screw cover with smooth recess, purchase subpanel separately. | Stock | 63
1555XAGY | Hammond enclosure, NEMA 4/4X/6/6P/12/13, 299 x 200 x 120mm (HxWxD), ABS plastic, RAL 7035 light gray, screw cover with smooth recess, purchase subpanel separately. | Stock | 38
1555XGY | Hammond enclosure, NEMA 4/4X/6/6P/12/13, 299 x 200 x 90mm (HxWxD), ABS plastic, RAL 7035 light gray, screw cover with smooth recess, purchase subpanel separately. | Stock | 37
1555Y2GY | Hammond enclosure, NEMA 4/4X/6/6P/12/13, 299 x 240 x 95mm (HxWxD), polycarbonate, RAL 7035 light gray, screw cover with smooth recess, purchase subpanel separately. | Stock | 63
1555YA2GY | Hammond enclosure, NEMA 4/4X/6/6P/12/13, 299 x 240 x 120mm (HxWxD), polycarbonate, RAL 7035 light gray, screw cover with smooth recess, purchase subpanel separately. | Stock | 69
1555YAGY | Hammond enclosure, NEMA 4/4X/6/6P/12/13, 299 x 240 x 120mm (HxWxD), ABS plastic, RAL 7035 light gray, screw cover with smooth recess, purchase subpanel separately. | Stock | 40.5
1555YGY | Hammond enclosure, NEMA 4/4X/6/6P/12/13, 299 x 240 x 95mm (HxWxD), ABS plastic, RAL 7035 light gray, screw cover with smooth recess, purchase subpanel separately. | Stock | 38
15560296 | WEG Electric CFW500 series STO module, for use with WEG CFW500 series AC drives. | Stock | 72
15570800 | WEG Electric CFW500 series AC high-performance drive, enclosed, 230 VAC, 1/4hp with 3-phase and 1-phase input, SVC, V/Hz, VVW, FOC or torque mode, A frame, RS-485. Optional communication and STO modules available. | Stock | 232
15571879 | WEG Electric CFW500 series AC high-performance drive, enclosed, 230 VAC, 1/2hp with 3-phase and 1-phase input, SVC, V/Hz, VVW, FOC or torque mode, A frame, RS-485. Optional communication and STO modules available. | Stock | 238
15571881 | WEG Electric CFW500 series AC high-performance drive, enclosed, 230 VAC, 1hp with 3-phase and 1-phase input, SVC, V/Hz, VVW, FOC or torque mode, A frame, RS-485. Optional communication and STO modules available. | Stock | 258
15572625 | WEG Electric CFW500 series AC high-performance drive, enclosed, 230 VAC, 2hp with 3-phase input, SVC, V/Hz, VVW, FOC or torque mode, A frame, RS-485. Optional communication and STO modules available. | Stock | 321
15572689 | WEG Electric CFW500 series AC high-performance drive, enclosed, 230 VAC, 3hp with 3-phase input, SVC, V/Hz, VVW, FOC or torque mode, A frame, RS-485. Optional communication and STO modules available. | Stock | 394
15572819 | WEG Electric CFW500 series AC high-performance drive, enclosed, 460 VAC, 1/3hp with 3-phase input, SVC, V/Hz, VVW, FOC or torque mode, A frame, RS-485. Optional communication and STO modules available. | Stock | 297
15572908 | WEG Electric CFW500 series AC high-performance drive, enclosed, 460 VAC, 3/4hp with 3-phase input, SVC, V/Hz, VVW, FOC or torque mode, A frame, RS-485. Optional communication and STO modules available. | Stock | 308
15573714 | WEG Electric CFW500 series AC high-performance drive, enclosed, 460 VAC, 1hp with 3-phase input, SVC, V/Hz, VVW, FOC or torque mode, A frame, RS-485. Optional communication and STO modules available. | Stock | 331
15573819 | WEG Electric CFW500 series AC high-performance drive, enclosed, 460 VAC, 2hp with 3-phase input, SVC, V/Hz, VVW, FOC or torque mode, A frame, RS-485. Optional communication and STO modules available. | Stock | 408
15573823 | WEG Electric CFW500 series AC high-performance drive, enclosed, 460 VAC, 3hp with 3-phase input, SVC, V/Hz, VVW, FOC or torque mode, A frame, RS-485. Optional communication and STO modules available. | Stock | 501
15574655 | WEG Electric CFW500 series AC high-performance drive, enclosed, 230 VAC, 2hp with 3-phase and 1-phase input, SVC, V/Hz, VVW, FOC or torque mode, B frame, RS-485, integrated dynamic braking. Optional communication and STO modules available. | Stock | 346
15575067 | WEG Electric CFW500 series AC high-performance drive, enclosed, 230 VAC, 3hp with 3-phase and 1-phase input, SVC, V/Hz, VVW, FOC or torque mode, B frame, RS-485, integrated dynamic braking. Optional communication and STO modules available. | Stock | 403
15575202 | WEG Electric CFW500 series AC high-performance drive, enclosed, 230 VAC, 5hp with 3-phase input, SVC, V/Hz, VVW, FOC or torque mode, B frame, RS-485, integrated dynamic braking. Optional communication and STO modules available. | Stock | 430
15575568 | WEG Electric CFW500 series AC high-performance drive, enclosed, 460 VAC, 1hp with 3-phase input, SVC, V/Hz, VVW, FOC or torque mode, B frame, RS-485, integrated dynamic braking. Optional communication and STO modules available. | Stock | 361
15575577 | WEG Electric CFW500 series AC high-performance drive, enclosed, 460 VAC, 2hp with 3-phase input, SVC, V/Hz, VVW, FOC or torque mode, B frame, RS-485, integrated dynamic braking. Optional communication and STO modules available. | Stock | 455
15575665 | WEG Electric CFW500 series AC high-performance drive, enclosed, 460 VAC, 3hp with 3-phase input, SVC, V/Hz, VVW, FOC or torque mode, B frame, RS-485, integrated dynamic braking. Optional communication and STO modules available. | Stock | 544
15575699 | WEG Electric CFW500 series AC high-performance drive, enclosed, 460 VAC, 5hp with 3-phase input, SVC, V/Hz, VVW, FOC or torque mode, B frame, RS-485, integrated dynamic braking. Optional communication and STO modules available. | Stock | 615
15575701 | WEG Electric CFW500 series AC high-performance drive, enclosed, 230 VAC, 7-1/2hp with 3-phase input, SVC, V/Hz, VVW, FOC or torque mode, C frame, RS-485, integrated dynamic braking. Optional communication and STO modules available. | Stock | 728
15575707 | WEG Electric CFW500 series AC high-performance drive, enclosed, 460 VAC, 7-1/2hp with 3-phase input, SVC, V/Hz, VVW, FOC or torque mode, C frame, RS-485, integrated dynamic braking. Optional communication and STO modules available. | Stock | 763
15575711 | WEG Electric CFW500 series AC high-performance drive, enclosed, 460 VAC, 10hp with 3-phase input, SVC, V/Hz, VVW, FOC or torque mode, C frame, RS-485, integrated dynamic braking. Optional communication and STO modules available. | Stock | 826
15575716 | WEG Electric CFW500 series AC high-performance drive, enclosed, 230 VAC, 10hp with 3-phase input, SVC, V/Hz, VVW, FOC or torque mode, D frame, RS-485, integrated dynamic braking. Optional communication and STO modules available. | Stock | 907
15576540 | WEG Electric CFW500 series AC high-performance drive, enclosed, 230 VAC, 15hp with 3-phase input, SVC, V/Hz, VVW, FOC or torque mode, D frame, RS-485, integrated dynamic braking. Optional communication and STO modules available. | Stock | 1484
15576919 | WEG Electric CFW500 series AC high-performance drive, enclosed, 460 VAC, 15hp with 3-phase input, SVC, V/Hz, VVW, FOC or torque mode, D frame, RS-485, integrated dynamic braking. Optional communication and STO modules available. | Stock | 1137
15577021 | WEG Electric CFW500 series AC high-performance drive, enclosed, 460 VAC, 20hp with 3-phase input, SVC, V/Hz, VVW, FOC or torque mode, D frame, RS-485, integrated dynamic braking. Optional communication and STO modules available. | Stock | 1420
15577077 | WEG Electric CFW500 series AC high-performance drive, enclosed, 230 VAC, 20hp with 3-phase input, SVC, V/Hz, VVW, FOC or torque mode, E frame, RS-485, integrated dynamic braking. Optional communication and STO modules available. | Stock | 1724
15577211 | WEG Electric CFW500 series AC high-performance drive, enclosed, 460 VAC, 25hp with 3-phase input, SVC, V/Hz, VVW, FOC or torque mode, E frame, RS-485, integrated dynamic braking. Optional communication and STO modules available. | Stock | 1707
15577452 | WEG Electric CFW500 series AC high-performance drive, enclosed, 460 VAC, 30hp with 3-phase input, SVC, V/Hz, VVW, FOC or torque mode, E frame, RS-485, integrated dynamic braking. Optional communication and STO modules available. | Stock | 2149
15578295 | WEG Electric CFW500 series remote advanced text HMI keypad, for use with WEG CFW500 series AC drives. Mounting hardware included. | Stock | 104
15578297 | WEG Electric CFW500 series frame assembly, NEMA 12. For use with WEG CFW500 series advanced text keypad. Mounting hardware included. | Stock | 13
1557B2BK | Hammond enclosure, NEMA 4/4X/6/6P/12/13, 80 x 80 x 45mm (HxWxD), polycarbonate, black, screw cover. | Stock | 16.5
1557B2GY | Hammond enclosure, NEMA 4/4X/6/6P/12/13, 80 x 80 x 45mm (HxWxD), polycarbonate, RAL 7035 light gray, screw cover. | Stock | 16.5
1557BA2BK | Hammond enclosure, NEMA 4/4X/6/6P/12/13, 80 x 80 x 60mm (HxWxD), polycarbonate, black, screw cover. | Stock | 17
1557BA2GY | Hammond enclosure, NEMA 4/4X/6/6P/12/13, 80 x 80 x 60mm (HxWxD), polycarbonate, RAL 7035 light gray, screw cover. | Stock | 17
1557BABK | Hammond enclosure, 80 x 80 x 60mm (HxWxD), ABS plastic, black, screw cover. | Stock | 13
1557BAGY | Hammond enclosure, 80 x 80 x 60mm (HxWxD), ABS plastic, RAL 7035 light gray, screw cover. | Stock | 13
1557BBK | Hammond enclosure, 80 x 80 x 45mm (HxWxD), ABS plastic, black, screw cover. | Stock | 12.5
1557BGASKET | Hammond enclosure gasket, replacement, silicone. For use with 1557Bxxxx enclosures. | Stock | 5.75
1557BGY | Hammond enclosure, 80 x 80 x 45mm (HxWxD), ABS plastic, RAL 7035 light gray, screw cover. | Stock | 12.5
1557D2BK | Hammond enclosure, NEMA 4/4X/6/6P/12/13, 120 x 120 x 45mm (HxWxD), polycarbonate, black, screw cover. | Stock | 19
1557D2GY | Hammond enclosure, NEMA 4/4X/6/6P/12/13, 120 x 120 x 45mm (HxWxD), polycarbonate, RAL 7035 light gray, screw cover. | Stock | 19
1557DA2BK | Hammond enclosure, NEMA 4/4X/6/6P/12/13, 120 x 120 x 70mm (HxWxD), polycarbonate, black, screw cover. | Stock | 22
1557DA2GY | Hammond enclosure, NEMA 4/4X/6/6P/12/13, 120 x 120 x 70mm (HxWxD), polycarbonate, RAL 7035 light gray, screw cover. | Stock | 22
1557DABK | Hammond enclosure, 120 x 120 x 70mm (HxWxD), ABS plastic, black, screw cover. | Stock | 19.25
1557DAGY | Hammond enclosure, 120 x 120 x 70mm (HxWxD), ABS plastic, RAL 7035 light gray, screw cover. | Stock | 19.25
1557DBK | Hammond enclosure, 120 x 120 x 45mm (HxWxD), ABS plastic, black, screw cover. | Stock | 14.75
1557DGASKET | Hammond enclosure gasket, replacement, silicone. For use with 1557Dxxxx enclosures. | Stock | 5.75
1557DGY | Hammond enclosure, 120 x 120 x 45mm (HxWxD), ABS plastic, RAL 7035 light gray, screw cover. | Stock | 14.75
1557F2BK | Hammond enclosure, NEMA 4/4X/6/6P/12/13, 160 x 160 x 45mm (HxWxD), polycarbonate, black, screw cover. | Stock | 27
1557F2GY | Hammond enclosure, NEMA 4/4X/6/6P/12/13, 160 x 160 x 45mm (HxWxD), polycarbonate, RAL 7035 light gray, screw cover. | Stock | 27
1557FA2BK | Hammond enclosure, NEMA 4/4X/6/6P/12/13, 160 x 160 x 70mm (HxWxD), polycarbonate, black, screw cover. | Stock | 34
1557FA2GY | Hammond enclosure, NEMA 4/4X/6/6P/12/13, 160 x 160 x 70mm (HxWxD), polycarbonate, RAL 7035 light gray, screw cover. | Stock | 34
1557FABK | Hammond enclosure, 160 x 160 x 70mm (HxWxD), ABS plastic, black, screw cover. | Stock | 27.5
1557FAGY | Hammond enclosure, 160 x 160 x 70mm (HxWxD), ABS plastic, RAL 7035 light gray, screw cover. | Stock | 27.5
1557FBK | Hammond enclosure, 160 x 160 x 45mm (HxWxD), ABS plastic, black, screw cover. | Stock | 20.25
1557FGASKET | Hammond enclosure gasket, replacement, silicone. For use with 1557Fxxxx enclosures. | Stock | 11.25
1557FGY | Hammond enclosure, 160 x 160 x 45mm (HxWxD), ABS plastic, RAL 7035 light gray, screw cover. | Stock | 20.25
1557FOOT2BK-24 | Hammond mounting feet kit, polycarbonate, black. For use with 1557xx2BK enclosures. Includes (24) mounting feet and mounting hardware. | Stock | 12
1557FOOT2GY-24 | Hammond mounting feet kit, polycarbonate, light gray. For use with 1557xx2GY enclosures. Includes (24) mounting feet and mounting hardware. | Stock | 12.5
1557FOOTBK-24 | Hammond mounting feet kit, ABS plastic, black. For use with 1557xxBK enclosures. Includes (24) mounting feet and mounting hardware. | Stock | 11.25
1557FOOTGY-24 | Hammond mounting feet kit, ABS plastic, light gray. For use with 1557xxGY enclosures. Includes (24) mounting feet and mounting hardware. | Stock | 11.25
1557H2BK | Hammond enclosure, NEMA 4/4X/6/6P/12/13, 200 x 200 x 45mm (HxWxD), polycarbonate, black, screw cover. | Stock | 34
1557H2GY | Hammond enclosure, NEMA 4/4X/6/6P/12/13, 200 x 200 x 45mm (HxWxD), polycarbonate, RAL 7035 light gray, screw cover. | Stock | 34
1557HA2BK | Hammond enclosure, NEMA 4/4X/6/6P/12/13, 200 x 200 x 70mm (HxWxD), polycarbonate, black, screw cover. | Stock | 38
1557HA2GY | Hammond enclosure, NEMA 4/4X/6/6P/12/13, 200 x 200 x 70mm (HxWxD), polycarbonate, RAL 7035 light gray, screw cover. | Stock | 38
1557HABK | Hammond enclosure, 200 x 200 x 70mm (HxWxD), ABS plastic, black, screw cover. | Stock | 28.5
1557HAGY | Hammond enclosure, 200 x 200 x 70mm (HxWxD), ABS plastic, RAL 7035 light gray, screw cover. | Stock | 28.5
1557HBK | Hammond enclosure, 200 x 200 x 45mm (HxWxD), ABS plastic, black, screw cover. | Stock | 27.5
1557HGASKET | Hammond enclosure gasket, replacement, silicone. For use with 1557Hxxxx enclosures. | Stock | 11.25
1557HGY | Hammond enclosure, 200 x 200 x 45mm (HxWxD), ABS plastic, RAL 7035 light gray, screw cover. | Stock | 27.5
156MXL025NG | SureMotion timing belt, 0.08in MXL pitch, 1/4in wide, 156 tooth, 12.5in pitch length (circumference), neoprene, fiberglass reinforced. Package of 3. | Stock | 19
156MXL025PP | SureMotion timing belt, 0.08in MXL pitch, 1/4in wide, 156 tooth, 12.5in pitch length (circumference), polyurethane, polyester reinforced. Package of 3. | Stock | 27.5
15733937 | WEG Electric CFW500 series AC high-performance drive, enclosed, 460 VAC, 40hp with 3-phase input, SVC, V/Hz, VVW, FOC or torque mode, F frame, RS-485, integrated dynamic braking. Optional communication and STO modules available. | Stock | 2907
15734064 | WEG Electric CFW500 series AC high-performance drive, enclosed, 460 VAC, 50hp with 3-phase input, SVC, V/Hz, VVW, FOC or torque mode, F frame, RS-485, integrated dynamic braking. Optional communication and STO modules available. | Stock | 3723
15734119 | WEG Electric CFW500 series AC high-performance drive, enclosed, 460 VAC, 60hp with 3-phase input, SVC, V/Hz, VVW, FOC or torque mode, F frame, RS-485, integrated dynamic braking. Optional communication and STO modules available. | Stock | 4539
15746587 | WEG Electric CFW500 series main cooling fan, replacement, 60 x 60 x 25mm, 12 VDC. For use with WEG CFW500 series IP66 230 VAC 7-1/2hp and below, 460 VAC 10hp and below AC drives. | Stock | 62
15746630 | WEG Electric CFW500 series main cooling fan, replacement, 60 x 60 x 38mm, 24 VDC. For use with WEG CFW500 series IP66 230 VAC 10hp, 460 VAC 15hp and 20hp AC drives. | Stock | 106
1584-8M-20-NG | SureMotion timing belt, 8mm 8M pitch, 20mm wide, 198 tooth, 1584mm pitch length (circumference), neoprene, fiberglass reinforced. | Stock | 75
1584-8M-30-NG | SureMotion timing belt, 8mm 8M pitch, 30mm wide, 198 tooth, 1584mm pitch length (circumference), neoprene, fiberglass reinforced. | Stock | 108
158964 | STAHL fuse, package of 5. For use with STAHL 9001 Zener barriers. | Stock | 40.5
1590Z060 | Hammond enclosure, NEMA 4/4X/6/6P, 50 x 45 x 30mm (HxWxD), die-cast aluminum alloy, screw cover. | Stock | 14.25
1590Z060BK | Hammond enclosure, NEMA 4/4X/6/6P, 50 x 45 x 30mm (HxWxD), die-cast aluminum alloy, black, powder coat finish, screw cover. | Stock | 20.25
1590Z060G | Hammond enclosure gasket, replacement, silicone. For use with 1590Z060xx enclosures. | Stock | 1.5
1590Z060GY | Hammond enclosure, NEMA 4/4X/6/6P, 50 x 45 x 30mm (HxWxD), die-cast aluminum alloy, RAL 7001 light gray, powder coat finish, screw cover. | Stock | 20.25
1590Z061 | Hammond enclosure, NEMA 4/4X/6/6P, 64 x 58 x 35mm (HxWxD), die-cast aluminum alloy, screw cover. | Stock | 22
1590Z061BK | Hammond enclosure, NEMA 4/4X/6/6P, 64 x 58 x 35mm (HxWxD), die-cast aluminum alloy, black, powder coat finish, screw cover. | Stock | 28.5
1590Z061G | Hammond enclosure gasket, replacement, silicone. For use with 1590Z061xx enclosures. | Stock | 1.75
1590Z061GY | Hammond enclosure, NEMA 4/4X/6/6P, 64 x 58 x 35mm (HxWxD), die-cast aluminum alloy, RAL 7001 light gray, powder coat finish, screw cover. | Stock | 28.5
1590Z062 | Hammond enclosure, NEMA 4/4X/6/6P, 98 x 64 x 34mm (HxWxD), die-cast aluminum alloy, screw cover. | Stock | 20.25
1590Z062BK | Hammond enclosure, NEMA 4/4X/6/6P, 98 x 64 x 34mm (HxWxD), die-cast aluminum alloy, black, powder coat finish, screw cover. | Stock | 26.5
1590Z062G | Hammond enclosure gasket, replacement, silicone. For use with 1590Z062xx enclosures. | Stock | 2.5
1590Z062GY | Hammond enclosure, NEMA 4/4X/6/6P, 98 x 64 x 34mm (HxWxD), die-cast aluminum alloy, RAL 7001 light gray, powder coat finish, screw cover. | Stock | 26.5
1590Z063 | Hammond enclosure, NEMA 4/4X/6/6P, 150 x 64 x 36mm (HxWxD), die-cast aluminum alloy, screw cover. | Stock | 30
1590Z063BK | Hammond enclosure, NEMA 4/4X/6/6P, 150 x 64 x 36mm (HxWxD), die-cast aluminum alloy, black, powder coat finish, screw cover. | Stock | 36
1590Z063G | Hammond enclosure gasket, replacement, silicone. For use with 1590Z063xx enclosures. | Stock | 3
1590Z063GY | Hammond enclosure, NEMA 4/4X/6/6P, 150 x 64 x 36mm (HxWxD), die-cast aluminum alloy, RAL 7001 light gray, powder coat finish, screw cover. | Stock | 36
1590Z100 | Hammond enclosure, NEMA 4/4X/6/6P, 80 x 75 x 52mm (HxWxD), die-cast aluminum alloy, screw cover, purchase subpanel separately. | Stock | 25
1590Z100BK | Hammond enclosure, NEMA 4/4X/6/6P, 80 x 75 x 52mm (HxWxD), die-cast aluminum alloy, black, powder coat finish, screw cover, purchase subpanel separately. | Stock | 31.5
1590Z100G | Hammond enclosure gasket, replacement, silicone. For use with 1590Z100xx and 1590Z110xx enclosures. | Stock | 2
1590Z100GY | Hammond enclosure, NEMA 4/4X/6/6P, 80 x 75 x 52mm (HxWxD), die-cast aluminum alloy, RAL 7001 light gray, powder coat finish, screw cover, purchase subpanel separately. | Stock | 31.5
1590Z100PL | Hammond subpanel, galvanized steel. For use with 1590Z100xx enclosures. | Stock | 8.25
1590Z110 | Hammond enclosure, NEMA 4/4X/6/6P, 80 x 75 x 52mm (HxWxD), die-cast aluminum alloy, screw cover. | Stock | 25
1590Z110BK | Hammond enclosure, NEMA 4/4X/6/6P, 80 x 75 x 52mm (HxWxD), die-cast aluminum alloy, black, powder coat finish, screw cover. | Stock | 31.5
1590Z110GY | Hammond enclosure, NEMA 4/4X/6/6P, 80 x 75 x 52mm (HxWxD), die-cast aluminum alloy, RAL 7001 light gray, powder coat finish, screw cover. | Stock | 31.5
1590Z119 | Hammond enclosure, NEMA 4/4X/6/6P, 122 x 120 x 82mm (HxWxD), die-cast aluminum alloy, screw cover, purchase subpanel separately. | Stock | 55
1590Z119BK | Hammond enclosure, NEMA 4/4X/6/6P, 122 x 120 x 82mm (HxWxD), die-cast aluminum alloy, black, powder coat finish, screw cover, purchase subpanel separately. | Stock | 61
1590Z119G | Hammond enclosure gasket, replacement, silicone. For use with 1590Z119xx enclosures. | Stock | 4
1590Z119GY | Hammond enclosure, NEMA 4/4X/6/6P, 122 x 120 x 82mm (HxWxD), die-cast aluminum alloy, RAL 7001 light gray, powder coat finish, screw cover, purchase subpanel separately. | Stock | 61
1590Z119PL | Hammond subpanel, galvanized steel. For use with 1590Z119xx enclosures. | Stock | 8.5
1590Z120 | Hammond enclosure, NEMA 4/4X/6/6P, 125 x 80 x 59mm (HxWxD), die-cast aluminum alloy, screw cover, purchase subpanel separately. | Stock | 30.5
1590Z120BK | Hammond enclosure, NEMA 4/4X/6/6P, 125 x 80 x 59mm (HxWxD), die-cast aluminum alloy, black, powder coat finish, screw cover, purchase subpanel separately. | Stock | 36.5
1590Z120G | Hammond enclosure gasket, replacement, silicone. For use with 1590Z120xx enclosures. | Stock | 3
1590Z120GY | Hammond enclosure, NEMA 4/4X/6/6P, 125 x 80 x 59mm (HxWxD), die-cast aluminum alloy, RAL 7001 light gray, powder coat finish, screw cover, purchase subpanel separately. | Stock | 36.5
1590Z120PL | Hammond subpanel, galvanized steel. For use with 1590Z120xx enclosures. | Stock | 8.5
1590Z130 | Hammond enclosure, NEMA 4/4X/6/6P, 175 x 80 x 52mm (HxWxD), die-cast aluminum alloy, screw cover. | Stock | 36.5
1590Z130BK | Hammond enclosure, NEMA 4/4X/6/6P, 175 x 80 x 52mm (HxWxD), die-cast aluminum alloy, black, powder coat finish, screw cover. | Stock | 42.5
1590Z130G | Hammond enclosure gasket, replacement, silicone. For use with 1590Z130xx and 1590Z135xx enclosures. | Stock | 3.25
1590Z130GY | Hammond enclosure, NEMA 4/4X/6/6P, 175 x 80 x 52mm (HxWxD), die-cast aluminum alloy, RAL 7001 light gray, powder coat finish, screw cover. | Stock | 42.5
1590Z135 | Hammond enclosure, NEMA 4/4X/6/6P, 175 x 80 x 60mm (HxWxD), die-cast aluminum alloy, screw cover. | Stock | 36.5
1590Z135BK | Hammond enclosure, NEMA 4/4X/6/6P, 175 x 80 x 60mm (HxWxD), die-cast aluminum alloy, black, powder coat finish, screw cover. | Stock | 42.5
1590Z135GY | Hammond enclosure, NEMA 4/4X/6/6P, 175 x 80 x 60mm (HxWxD), die-cast aluminum alloy, RAL 7001 light gray, powder coat finish, screw cover. | Stock | 42.5
1590Z140 | Hammond enclosure, NEMA 4/4X/6/6P, 250 x 80 x 57mm (HxWxD), die-cast aluminum alloy, screw cover, purchase subpanel separately. | Stock | 57
1590Z140BK | Hammond enclosure, NEMA 4/4X/6/6P, 250 x 80 x 57mm (HxWxD), die-cast aluminum alloy, black, powder coat finish, screw cover, purchase subpanel separately. | Stock | 65
1590Z140G | Hammond enclosure gasket, replacement, silicone. For use with 1590Z140xx enclosures. | Stock | 6
1590Z140GY | Hammond enclosure, NEMA 4/4X/6/6P, 250 x 80 x 57mm (HxWxD), die-cast aluminum alloy, RAL 7001 light gray, powder coat finish, screw cover, purchase subpanel separately. | Stock | 65
1590Z140PL | Hammond subpanel, galvanized steel. For use with 1590Z140xx enclosures. | Stock | 9
1590Z150 | Hammond enclosure, NEMA 4/4X/6/6P, 221 x 121 x 81mm (HxWxD), die-cast aluminum alloy, screw cover, purchase subpanel separately. | Stock | 67
1590Z150BK | Hammond enclosure, NEMA 4/4X/6/6P, 221 x 121 x 81mm (HxWxD), die-cast aluminum alloy, black, powder coat finish, screw cover, purchase subpanel separately. | Stock | 75
1590Z150G | Hammond enclosure gasket, replacement, silicone. For use with 1590Z150xx and 1590Z155xx enclosures. | Stock | 4
1590Z150GY | Hammond enclosure, NEMA 4/4X/6/6P, 221 x 121 x 81mm (HxWxD), die-cast aluminum alloy, RAL 7001 light gray, powder coat finish, screw cover, purchase subpanel separately. | Stock | 75
1590Z150PL | Hammond subpanel, galvanized steel. For use with 1590Z150xx and 1590Z155xx enclosures. | Stock | 8.5
1590Z155 | Hammond enclosure, NEMA 4/4X/6/6P, 221 x 121 x 90mm (HxWxD), die-cast aluminum alloy, screw cover, purchase subpanel separately. | Stock | 70
1590Z155BK | Hammond enclosure, NEMA 4/4X/6/6P, 221 x 121 x 90mm (HxWxD), die-cast aluminum alloy, black, powder coat finish, screw cover, purchase subpanel separately. | Stock | 79
1590Z155GY | Hammond enclosure, NEMA 4/4X/6/6P, 221 x 121 x 90mm (HxWxD), die-cast aluminum alloy, RAL 7001 light gray, powder coat finish, screw cover, purchase subpanel separately. | Stock | 79
1590Z160 | Hammond enclosure, NEMA 4/4X/6/6P, 160 x 160 x 90mm (HxWxD), die-cast aluminum alloy, screw cover, purchase subpanel separately. | Stock | 74
1590Z160BK | Hammond enclosure, NEMA 4/4X/6/6P, 160 x 160 x 90mm (HxWxD), die-cast aluminum alloy, black, powder coat finish, screw cover, purchase subpanel separately. | Stock | 82
1590Z160G | Hammond enclosure gasket, replacement, silicone. For use with 1590Z160xx enclosures. | Stock | 5.75
1590Z160GY | Hammond enclosure, NEMA 4/4X/6/6P, 160 x 160 x 90mm (HxWxD), die-cast aluminum alloy, RAL 7001 light gray, powder coat finish, screw cover, purchase subpanel separately. | Stock | 82
1590Z160PL | Hammond subpanel, galvanized steel. For use with 1590Z160xx enclosures. | Stock | 8.75
1590Z162 | Hammond enclosure, NEMA 4/4X/6/6P, 260 x 160 x 90mm (HxWxD), die-cast aluminum alloy, screw cover, purchase subpanel separately. | Stock | 100
1590Z162BK | Hammond enclosure, NEMA 4/4X/6/6P, 260 x 160 x 90mm (HxWxD), die-cast aluminum alloy, black, powder coat finish, screw cover, purchase subpanel separately. | Stock | 108
1590Z162G | Hammond enclosure gasket, replacement, silicone. For use with 1590Z162xx enclosures. | Stock | 4.25
1590Z162GY | Hammond enclosure, NEMA 4/4X/6/6P, 260 x 160 x 90mm (HxWxD), die-cast aluminum alloy, RAL 7001 light gray, powder coat finish, screw cover, purchase subpanel separately. | Stock | 108
1590Z162PL | Hammond subpanel, galvanized steel. For use with 1590Z162xx enclosures. | Stock | 9
1590Z164 | Hammond enclosure, NEMA 4/4X/6/6P, 360 x 122 x 80mm (HxWxD), die-cast aluminum alloy, screw cover, purchase subpanel separately. | Stock | 91
1590Z164BK | Hammond enclosure, NEMA 4/4X/6/6P, 360 x 122 x 80mm (HxWxD), die-cast aluminum alloy, black, powder coat finish, screw cover, purchase subpanel separately. | Stock | 99
1590Z164G | Hammond enclosure gasket, replacement, silicone. For use with 1590Z164xx enclosures. | Stock | 6
1590Z164GY | Hammond enclosure, NEMA 4/4X/6/6P, 360 x 122 x 80mm (HxWxD), die-cast aluminum alloy, RAL 7001 light gray, powder coat finish, screw cover, purchase subpanel separately. | Stock | 99
1590Z164PL | Hammond subpanel, galvanized steel. For use with 1590Z164xx enclosures. | Stock | 12.25
1590Z166 | Hammond enclosure, NEMA 4/4X/6/6P, 360 x 160 x 90mm (HxWxD), die-cast aluminum alloy, screw cover, purchase subpanel separately. | Stock | 143
1590Z166BK | Hammond enclosure, NEMA 4/4X/6/6P, 360 x 160 x 90mm (HxWxD), die-cast aluminum alloy, black, powder coat finish, screw cover, purchase subpanel separately. | Stock | 154
1590Z166G | Hammond enclosure gasket, replacement, silicone. For use with 1590Z166xx enclosures. | Stock | 7.25
1590Z166GY | Hammond enclosure, NEMA 4/4X/6/6P, 360 x 160 x 90mm (HxWxD), die-cast aluminum alloy, RAL 7001 light gray, powder coat finish, screw cover, purchase subpanel separately. | Stock | 154
1590Z166PL | Hammond subpanel, galvanized steel. For use with 1590Z166xx enclosures. | Stock | 9.5
1590Z231 | Hammond enclosure, NEMA 4/4X/6/6P, 230 x 200 x 110mm (HxWxD), die-cast aluminum alloy, screw cover, purchase subpanel separately. | Stock | 162
1590Z231BK | Hammond enclosure, NEMA 4/4X/6/6P, 230 x 200 x 110mm (HxWxD), die-cast aluminum alloy, black, powder coat finish, screw cover, purchase subpanel separately. | Stock | 172
1590Z231G | Hammond enclosure gasket, replacement, silicone. For use with 1590Z231xx enclosures. | Stock | 11.75
1590Z231GY | Hammond enclosure, NEMA 4/4X/6/6P, 230 x 200 x 110mm (HxWxD), die-cast aluminum alloy, RAL 7001 light gray, powder coat finish, screw cover, purchase subpanel separately. | Stock | 172
1590Z231PL | Hammond subpanel, galvanized steel. For use with 1590Z231xx enclosures. | Stock | 9.25
1590Z235 | Hammond enclosure, NEMA 4/4X/6/6P, 331 x 231 x 112mm (HxWxD), die-cast aluminum alloy, screw cover, purchase subpanel separately. | Stock | 216
1590Z235BK | Hammond enclosure, NEMA 4/4X/6/6P, 331 x 231 x 112mm (HxWxD), die-cast aluminum alloy, black, powder coat finish, screw cover, purchase subpanel separately. | Stock | 226
1590Z235G | Hammond enclosure gasket, replacement, silicone. For use with 1590Z235xx enclosures. | Stock | 17.5
1590Z235GY | Hammond enclosure, NEMA 4/4X/6/6P, 331 x 231 x 112mm (HxWxD), die-cast aluminum alloy, RAL 7001 light gray, powder coat finish, screw cover, purchase subpanel separately. | Stock | 226
1590Z235PL | Hammond subpanel, galvanized steel. For use with 1590Z235xx enclosures. | Stock | 9.25
1590ZGRP081 | Hammond enclosure, NEMA 4/4X, 80 x 75 x 55mm (HxWxD), fiberglass reinforced polyester, RAL 7000 light gray, screw cover, purchase subpanel separately. | Stock | 32
1590ZGRP081BK | Hammond enclosure, NEMA 4/4X, 80 x 75 x 55mm (HxWxD), fiberglass reinforced polyester, black, screw cover, purchase subpanel separately. | Stock | 32
1590ZGRP081PL | Hammond subpanel, galvanized steel. For use with 1590ZGRP081 and 1590ZGRP084 enclosures. | Stock | 8
1590ZGRP082 | Hammond enclosure, NEMA 4/4X, 110 x 75 x 55mm (HxWxD), fiberglass reinforced polyester, RAL 7000 light gray, screw cover, purchase subpanel separately. | Stock | 39.5
1590ZGRP082BK | Hammond enclosure, NEMA 4/4X, 110 x 75 x 55mm (HxWxD), fiberglass reinforced polyester, black, screw cover, purchase subpanel separately. | Stock | 39.5
1590ZGRP082PL | Hammond subpanel, galvanized steel. For use with 1590ZGRP082 enclosures. | Stock | 8
1590ZGRP083 | Hammond enclosure, NEMA 4/4X, 160 x 75 x 55mm (HxWxD), fiberglass reinforced polyester, RAL 7000 light gray, screw cover, purchase subpanel separately. | Stock | 44
1590ZGRP083BK | Hammond enclosure, NEMA 4/4X, 160 x 75 x 55mm (HxWxD), fiberglass reinforced polyester, black, screw cover, purchase subpanel separately. | Stock | 44
1590ZGRP083PL | Hammond subpanel, galvanized steel. For use with 1590ZGRP083 enclosures. | Stock | 8.75
1590ZGRP084 | Hammond enclosure, NEMA 4/4X, 81 x 76 x 75mm (HxWxD), fiberglass reinforced polyester, RAL 7000 light gray, screw cover, purchase subpanel separately. | Stock | 34.5
1590ZGRP084BK | Hammond enclosure, NEMA 4/4X, 81 x 76 x 75mm (HxWxD), fiberglass reinforced polyester, black, screw cover, purchase subpanel separately. | Stock | 34.5
1590ZGRP121 | Hammond enclosure, NEMA 4/4X, 122 x 120 x 90mm (HxWxD), fiberglass reinforced polyester, RAL 7000 light gray, screw cover, purchase subpanel separately. | Stock | 50
1590ZGRP121BK | Hammond enclosure, NEMA 4/4X, 122 x 120 x 90mm (HxWxD), fiberglass reinforced polyester, black, screw cover, purchase subpanel separately. | Stock | 50
1590ZGRP121PL | Hammond subpanel, galvanized steel. For use with 1590ZGRP121 enclosures. | Stock | 9
1590ZGRP123 | Hammond enclosure, NEMA 4/4X, 220 x 120 x 91mm (HxWxD), fiberglass reinforced polyester, RAL 7000 light gray, screw cover, purchase subpanel separately. | Stock | 51
1590ZGRP123BK | Hammond enclosure, NEMA 4/4X, 220 x 120 x 91mm (HxWxD), fiberglass reinforced polyester, black, screw cover, purchase subpanel separately. | Stock | 51
1590ZGRP123PL | Hammond subpanel, galvanized steel. For use with 1590ZGRP123 enclosures. | Stock | 10.5
1590ZGRP131 | Hammond enclosure, NEMA 4/4X, 190 x 75 x 55mm (HxWxD), fiberglass reinforced polyester, RAL 7000 light gray, screw cover, purchase subpanel separately. | Stock | 88
1590ZGRP131BK | Hammond enclosure, NEMA 4/4X, 190 x 75 x 55mm (HxWxD), fiberglass reinforced polyester, black, screw cover, purchase subpanel separately. | Stock | 88
1590ZGRP131PL | Hammond subpanel, galvanized steel. For use with 1590ZGRP131 enclosures. | Stock | 9.25
1590ZGRP161 | Hammond enclosure, NEMA 4/4X, 160 x 160 x 90mm (HxWxD), fiberglass reinforced polyester, RAL 7000 light gray, screw cover, purchase subpanel separately. | Stock | 70
1590ZGRP161BK | Hammond enclosure, NEMA 4/4X, 160 x 160 x 90mm (HxWxD), fiberglass reinforced polyester, black, screw cover, purchase subpanel separately. | Stock | 70
1590ZGRP161PL | Hammond subpanel, galvanized steel. For use with 1590ZGRP161 enclosures. | Stock | 10.5
1590ZGRP162 | Hammond enclosure, NEMA 4/4X, 260 x 160 x 90mm (HxWxD), fiberglass reinforced polyester, RAL 7000 light gray, screw cover, purchase subpanel separately. | Stock | 96
1590ZGRP162BK | Hammond enclosure, NEMA 4/4X, 260 x 160 x 90mm (HxWxD), fiberglass reinforced polyester, black, screw cover, purchase subpanel separately. | Stock | 96
1590ZGRP162PL | Hammond subpanel, galvanized steel. For use with 1590ZGRP162 enclosures. | Stock | 12.25
1590ZGRP163 | Hammond enclosure, NEMA 4/4X, 360 x 160 x 90mm (HxWxD), fiberglass reinforced polyester, RAL 7000 light gray, screw cover, purchase subpanel separately. | Stock | 111
1590ZGRP163BK | Hammond enclosure, NEMA 4/4X, 360 x 160 x 90mm (HxWxD), fiberglass reinforced polyester, black, screw cover, purchase subpanel separately. | Stock | 111
1590ZGRP163PL | Hammond subpanel, galvanized steel. For use with 1590ZGRP163 enclosures. | Stock | 12.25
1590ZGRP233 | Hammond enclosure, NEMA 4/4X, 250 x 200 x 120mm (HxWxD), fiberglass reinforced polyester, RAL 7000 light gray, screw cover, purchase subpanel separately. | Stock | 103
1590ZGRP233PL | Hammond subpanel, galvanized steel. For use with 1590ZGRP233 enclosures. | Stock | 13
1590ZGRP234 | Hammond enclosure, NEMA 4/4X, 255 x 250 x 120mm (HxWxD), fiberglass reinforced polyester, RAL 7000 light gray, screw cover, purchase subpanel separately. | Stock | 122
1590ZGRP234BK | Hammond enclosure, NEMA 4/4X, 255 x 250 x 120mm (HxWxD), fiberglass reinforced polyester, black, screw cover, purchase subpanel separately. | Stock | 122
1590ZGRP234PL | Hammond subpanel, galvanized steel. For use with 1590ZGRP234 and 1590ZGRP235 enclosures. | Stock | 14.5
1590ZGRP235 | Hammond enclosure, NEMA 4/4X, 255 x 250 x 161mm (HxWxD), fiberglass reinforced polyester, RAL 7000 light gray, screw cover, purchase subpanel separately. | Stock | 153
1590ZGRP235BK | Hammond enclosure, NEMA 4/4X, 255 x 250 x 161mm (HxWxD), fiberglass reinforced polyester, black, screw cover, purchase subpanel separately. | Stock | 153
1590ZGRP243 | Hammond enclosure, NEMA 4/4X, 400 x 250 x 120mm (HxWxD), fiberglass reinforced polyester, RAL 7000 light gray, screw cover, purchase subpanel separately. | Stock | 167
1590ZGRP243BK | Hammond enclosure, NEMA 4/4X, 400 x 250 x 120mm (HxWxD), fiberglass reinforced polyester, black, screw cover, purchase subpanel separately. | Stock | 167
1590ZGRP243PL | Hammond subpanel, galvanized steel. For use with 1590ZGRP243 and 1590ZGRP244 enclosures. | Stock | 17
1590ZGRP244 | Hammond enclosure, NEMA 4/4X, 400 x 250 x 160mm (HxWxD), fiberglass reinforced polyester, RAL 7000 light gray, screw cover, purchase subpanel separately. | Stock | 168
1590ZGRP244BK | Hammond enclosure, NEMA 4/4X, 400 x 250 x 160mm (HxWxD), fiberglass reinforced polyester, black, screw cover, purchase subpanel separately. | Stock | 168
1590ZGRP253 | Hammond enclosure, NEMA 4/4X, 405 x 400 x 120mm (HxWxD), fiberglass reinforced polyester, RAL 7000 light gray, screw cover, purchase subpanel separately. | Stock | 225
1590ZGRP253BK | Hammond enclosure, NEMA 4/4X, 405 x 400 x 120mm (HxWxD), fiberglass reinforced polyester, black, screw cover, purchase subpanel separately. | Stock | 225
1590ZGRP253PL | Hammond subpanel, galvanized steel. For use with 1590ZGRP253 enclosures. | Stock | 20.5
1590ZGRP263 | Hammond enclosure, NEMA 4/4X, 600 x 250 x 120mm (HxWxD), fiberglass reinforced polyester, RAL 7000 light gray, screw cover, purchase subpanel separately. | Stock | 239
1590ZGRP263BK | Hammond enclosure, NEMA 4/4X, 600 x 250 x 120mm (HxWxD), fiberglass reinforced polyester, black, screw cover, purchase subpanel separately. | Stock | 239
1590ZGRP263PL | Hammond subpanel, galvanized steel. For use with 1590ZGRP263 and 1590ZGRP264 enclosures. | Stock | 27.5
1590ZGRP264 | Hammond enclosure, NEMA 4/4X, 600 x 250 x 160mm (HxWxD), fiberglass reinforced polyester, RAL 7000 light gray, screw cover, purchase subpanel separately. | Stock | 243
1590ZGRP264BK | Hammond enclosure, NEMA 4/4X, 600 x 250 x 160mm (HxWxD), fiberglass reinforced polyester, black, screw cover, purchase subpanel separately. | Stock | 243
1600-8M-20-NG | SureMotion timing belt, 8mm 8M pitch, 20mm wide, 200 tooth, 1600mm pitch length (circumference), neoprene, fiberglass reinforced. | Stock | 75
1600-8M-30-NG | SureMotion timing belt, 8mm 8M pitch, 30mm wide, 200 tooth, 1600mm pitch length (circumference), neoprene, fiberglass reinforced. | Stock | 108
16020N | Southwire autoranging digital multimeter, AC/DC voltage, AC/DC current, resistance, continuity, capacitance, frequency and non-contact AC voltage detection, CAT I VAC 600V. Built-in test leads included. | Stock | 39.5
1602-4090 | ASO Safety Solutions safety contact mat, 24 x 36in, integrated taper edge, 24 VAC/VDC operating voltage, polyurethane contact surface, black, IP65, 19.6ft/6m cable length, pigtail. | Stock | 391
1602-4091 | ASO Safety Solutions safety contact mat, 24 x 48in, integrated taper edge, 24 VAC/VDC operating voltage, polyurethane contact surface, black, IP65, 19.6ft/6m cable length, pigtail. | Stock | 480
1602-4092 | ASO Safety Solutions safety contact mat, 24 x 60in, integrated taper edge, 24 VAC/VDC operating voltage, polyurethane contact surface, black, IP65, 19.6ft/6m cable length, pigtail. | Stock | 645
1602-4093 | ASO Safety Solutions safety contact mat, 36 x 36in, integrated taper edge, 24 VAC/VDC operating voltage, polyurethane contact surface, black, IP65, 19.6ft/6m cable length, pigtail. | Stock | 589
1602-4094 | ASO Safety Solutions safety contact mat, 36 x 48in, integrated taper edge, 24 VAC/VDC operating voltage, polyurethane contact surface, black, IP65, 19.6ft/6m cable length, pigtail. | Stock | 696
1602-4095 | ASO Safety Solutions safety contact mat, 36 x 60in, integrated taper edge, 24 VAC/VDC operating voltage, polyurethane contact surface, black, IP65, 19.6ft/6m cable length, pigtail. | Stock | 883
1602-4096 | ASO Safety Solutions safety contact mat, 12 x 24in, integrated taper edge, 24 VAC/VDC operating voltage, polyurethane contact surface, black, IP65, 19.6ft/6m cable length, pigtail. | Stock | 219
1602-4097 | ASO Safety Solutions safety contact mat, 12 x 36in, integrated taper edge, 24 VAC/VDC operating voltage, polyurethane contact surface, black, IP65, 19.6ft/6m cable length, pigtail. | Stock | 280
1602-4100 | ASO Safety Solutions safety contact mat, 24 x 36in, straight edge, 24 VAC/VDC operating voltage, polyurethane contact surface, black, IP65, 4.7in/120mm cable length, (1) 3-pin male M8 connector and (1) 3-pin female M8 connector. | Stock | 360
1602-4101 | ASO Safety Solutions safety contact mat, 24 x 48in, straight edge, 24 VAC/VDC operating voltage, polyurethane contact surface, black, IP65, 4.7in/120mm cable length, (1) 3-pin male M8 connector and (1) 3-pin female M8 connector. | Stock | 447
1602-4102 | ASO Safety Solutions safety contact mat, 24 x 60in, straight edge, 24 VAC/VDC operating voltage, polyurethane contact surface, black, IP65, 4.7in/120mm cable length, (1) 3-pin male M8 connector and (1) 3-pin female M8 connector. | Stock | 572
1602-4103 | ASO Safety Solutions safety contact mat, 36 x 36in, straight edge, 24 VAC/VDC operating voltage, polyurethane contact surface, black, IP65, 4.7in/120mm cable length, (1) 3-pin male M8 connector and (1) 3-pin female M8 connector. | Stock | 493
1602-4104 | ASO Safety Solutions safety contact mat, 36 x 48in, straight edge, 24 VAC/VDC operating voltage, polyurethane contact surface, black, IP65, 4.7in/120mm cable length, (1) 3-pin male M8 connector and (1) 3-pin female M8 connector. | Stock | 675
1602-4105 | ASO Safety Solutions safety contact mat, 36 x 60in, straight edge, 24 VAC/VDC operating voltage, polyurethane contact surface, black, IP65, 4.7in/120mm cable length, (1) 3-pin male M8 connector and (1) 3-pin female M8 connector. | Stock | 789
1602-4106 | ASO Safety Solutions safety contact mat, 24 x 24in, straight edge, 24 VAC/VDC operating voltage, polyurethane contact surface, black, IP65, 4.7in/120mm cable length, (1) 3-pin male M8 connector and (1) 3-pin female M8 connector. | Stock | 258
1602-4107 | ASO Safety Solutions safety contact mat, 12 x 24in, straight edge, 24 VAC/VDC operating voltage, polyurethane contact surface, black, IP65, 4.7in/120mm cable length, (1) 3-pin male M8 connector and (1) 3-pin female M8 connector. | Stock | 177
1602-4108 | ASO Safety Solutions safety contact mat, 12 x 36in, straight edge, 24 VAC/VDC operating voltage, polyurethane contact surface, black, IP65, 4.7in/120mm cable length, (1) 3-pin male M8 connector and (1) 3-pin female M8 connector. | Stock | 217
1602-4540 | ASO Safety Solutions safety contact mat, 24 x 36in, straight edge, 24 VAC/VDC operating voltage, aluminum contact surface, IP65, 4.7in/120mm cable length, (1) 3-pin male M8 connector and (1) 3-pin female M8 connector. | Stock | 574
1602-4550 | ASO Safety Solutions safety contact mat, 24 x 48in, straight edge, 24 VAC/VDC operating voltage, aluminum contact surface, IP65, 4.7in/120mm cable length, (1) 3-pin male M8 connector and (1) 3-pin female M8 connector. | Stock | 695
1602-4560 | ASO Safety Solutions safety contact mat, 24 x 24in, integrated taper edge, 24 VAC/VDC operating voltage, polyurethane contact surface, black, IP65, 19.6ft/6m cable length, pigtail. | Stock | 359
1602-5380 | ASO Safety Solutions safety contact mat, 24 x 36in, integrated taper edge, 24 VAC/VDC operating voltage, polyurethane contact surface, yellow, IP65, 19.6ft/6m cable length, pigtail. | Stock | 504
1602-5381 | ASO Safety Solutions safety contact mat, 24 x 48in, integrated taper edge, 24 VAC/VDC operating voltage, polyurethane contact surface, yellow, IP65, 19.6ft/6m cable length, pigtail. | Stock | 638
1602-5390 | ASO Safety Solutions safety contact mat, 24 x 36in, straight edge, 24 VAC/VDC operating voltage, polyurethane contact surface, yellow, IP65, 4.7in/120mm cable length, (1) 3-pin male M8 connector and (1) 3-pin female M8 connector. | Stock | 371
1602-5391 | ASO Safety Solutions safety contact mat, 24 x 48in, straight edge, 24 VAC/VDC operating voltage, polyurethane contact surface, yellow, IP65, 4.7in/120mm cable length, (1) 3-pin male M8 connector and (1) 3-pin female M8 connector. | Stock | 460
16070060 | WERMA EvoSIGNAL Mini series audible signal horn, 95 dB at 1m, 4 kHz tone frequency, continuous/pulse tone(s), 115-230 VAC, modular mount, ABS/polycarbonate housing, gray, IP66. Requires mounting adapter. | Stock | 73
16070074 | WERMA EvoSIGNAL Mini series audible signal horn, 95 dB at 1m, 4 kHz tone frequency, continuous/pulse tone(s), 12 VAC/VDC, modular mount, ABS/polycarbonate housing, gray, IP66. Requires mounting adapter. | Stock | 73
16070075 | WERMA EvoSIGNAL Mini series audible signal horn, 95 dB at 1m, 4 kHz tone frequency, continuous/pulse tone(s), 24 VAC/VDC, modular mount, ABS/polycarbonate housing, gray, IP66. Requires mounting adapter. | Stock | 66
160MXL025NG | SureMotion timing belt, 0.08in MXL pitch, 1/4in wide, 160 tooth, 12.8in pitch length (circumference), neoprene, fiberglass reinforced. Package of 3. | Stock | 15
160MXL025PP | SureMotion timing belt, 0.08in MXL pitch, 1/4in wide, 160 tooth, 12.8in pitch length (circumference), polyurethane, polyester reinforced. Package of 3. | Stock | 23.5
160XL025NG | SureMotion timing belt, 1/5in XL pitch, 1/4in wide, 80 tooth, 16in pitch length (circumference), neoprene, fiberglass reinforced. | Stock | 4.25
160XL037NG | SureMotion timing belt, 1/5in XL pitch, 3/8in wide, 80 tooth, 16in pitch length (circumference), neoprene, fiberglass reinforced. | Stock | 7.25
161040 | FATH fixed caster adapter plate, silver, 40 x 40mm, die-cast zinc, slot size 8. For use with 1.5 x 1.5in and 40 x 40mm profile T-slotted rails. Manufacturer part number: 098FA40N08. | Stock | 3.25
161041 | FATH fixed caster adapter plate, silver, 45 x 45mm, die-cast zinc, slot size 10. For use with 45 x 45mm profile T-slotted rails. Manufacturer part number: 098FA45N10. | Stock | 3.25
161042 | FATH reducer bushing, silver, M8-1.25, zinc plated steel. Package of 10. For use with all 45mm and 90mm profile T-slotted rails. Manufacturer part number: 09308801. | Stock | 27
161043 | FATH transport/base plate, black, 3 x 3in, 3/8-16 UNC, die-cast zinc. For use with 3 x 3in profile T-slotted rails. Mounting hardware included. Manufacturer part number: 093T76763/808SS01. | Stock | 28
161046 | FATH button head socket cap screw, black, #10-32 UNF x 1/2in, zinc plated steel, slot size 6/8/10. Package of 10. For use with all T-slotted rails. Manufacturer part number: 4ISO7380U1032.50M. | Stock | 4.75
161047 | FATH button head socket cap screw, black, #10-32 UNF x 5/8in, zinc plated steel, slot size 6/8/10. Package of 10. For use with all T-slotted rails. Manufacturer part number: 4ISO7380U1032.62M. | Stock | 5
161048 | FATH button head socket cap screw, black, #10-32 UNF x 3/4in, zinc plated steel, slot size 6/8/10. Package of 10. For use with all T-slotted rails. Manufacturer part number: 4ISO7380U1032.75M. | Stock | 5.75
161049 | FATH button head socket cap screw, black, 1/4-20 UNC x 9/16in, zinc plated steel, slot size 6/8/10. Package of 10. For use with all T-slotted rails. Manufacturer part number: 4ISO7380U1/4.56M. | Stock | 4.5
161050 | FATH button head socket cap screw, black, 1/4-20 UNC x 5/8in, zinc plated steel, slot size 6/8/10. Package of 10. For use with all T-slotted rails. Manufacturer part number: 4ISO7380U1/4.62M. | Stock | 4.75
161051 | FATH button head socket cap screw, black, 1/4-20 UNC x 3/4in, zinc plated steel, slot size 6/8/10. Package of 10. For use with all T-slotted rails. Manufacturer part number: 4ISO7380U1/4.75M. | Stock | 4.75
161052 | FATH button head socket cap screw, black, 1/4-20 UNC x 1in, zinc plated steel, slot size 6/8/10. Package of 10. For use with all T-slotted rails. Manufacturer part number: 4ISO7380U1/4-1M. | Stock | 5.25
161053 | FATH button head socket cap screw, black, 5/16-18 UNC x 1/2in, zinc plated steel, slot size 8/10. Package of 10. For use with all 1.5in, 3in, 30mm, 40mm, 45mm, 60mm, 80mm and 90mm profile T-slotted rails. Manufacturer part number: 4ISO7380U,31-,50M. | Stock | 5.75
161054 | FATH button head socket cap screw, black, 5/16-18 UNC x 3/4in, zinc plated steel, slot size 8/10. Package of 10. For use with all 1.5in, 3in, 30mm, 40mm, 45mm, 60mm, 80mm and 90mm profile T-slotted rails. Manufacturer part number: 4ISO7380U,31-,75M. | Stock | 6.5
161055 | FATH button head socket cap screw, black, 5/16-18 UNC x 1in, zinc plated steel, slot size 8/10. Package of 10. For use with all 1.5in, 3in, 30mm, 40mm, 45mm, 60mm, 80mm and 90mm profile T-slotted rails. Manufacturer part number: 4ISO7380U,31-1M. | Stock | 7.5
161056 | FATH button head socket cap screw, silver, M4-0.7 x 10mm, zinc plated steel, slot size 6/8/10. Package of 10. For use with all T-slotted rails. Manufacturer part number: 4ISO7380M0410M. | Stock | 1
161057 | FATH button head socket cap screw, silver, M5-0.8 x 10mm, zinc plated steel, slot size 6/8/10. Package of 10. For use with all T-slotted rails. Manufacturer part number: 4ISO7380M0510M. | Stock | 1.25
161058 | FATH button head socket cap screw, silver, M5-0.8 x 12mm, zinc plated steel, slot size 6/8/10. Package of 10. For use with all T-slotted rails. Manufacturer part number: 4ISO7380M0512M. | Stock | 1.75
161059 | FATH button head socket cap screw, silver, M6-1.0 x 12mm, zinc plated steel, slot size 6/8/10. Package of 10. For use with all T-slotted rails. Manufacturer part number: 4ISO7380M0612M. | Stock | 2
161060 | FATH button head socket cap screw, silver, M6-1.0 x 14mm, zinc plated steel, slot size 6/8/10. Package of 10. For use with all T-slotted rails. Manufacturer part number: 4ISO7380M0614M. | Stock | 2.25
161061 | FATH button head socket cap screw, silver, M6-1.0 x 16mm, zinc plated steel, slot size 6/8/10. Package of 10. For use with all T-slotted rails. Manufacturer part number: 4ISO7380M0616M. | Stock | 2.5
161062 | FATH button head socket cap screw, silver, M6-1.0 x 18mm, zinc plated steel, slot size 6/8/10. Package of 10. For use with all T-slotted rails. Manufacturer part number: 4ISO7380M0618M. | Stock | 2.75
161063 | FATH button head socket cap screw, silver, M6-1.0 x 20mm, zinc plated steel, slot size 6/8/10. Package of 10. For use with all T-slotted rails. Manufacturer part number: 4ISO7380M0620M. | Stock | 2.75
161064 | FATH button head socket cap screw, silver, M6-1.0 x 25mm, zinc plated steel, slot size 6/8/10. Package of 10. For use with all T-slotted rails. Manufacturer part number: 4ISO7380M0625M. | Stock | 3.25
161065 | FATH button head socket cap screw, silver, M8-1.25 x 12mm, zinc plated steel, slot size 8/10. Package of 10. For use with all 1.5in, 3in, 30mm, 40mm, 45mm, 60mm, 80mm and 90mm profile T-slotted rails. Manufacturer part number: 4ISO7380M0812M. | Stock | 4.25
161066 | FATH button head socket cap screw, silver, M8-1.25 x 14mm, zinc plated steel, slot size 8/10. Package of 10. For use with all 1.5in, 3in, 30mm, 40mm, 45mm, 60mm, 80mm and 90mm profile T-slotted rails. Manufacturer part number: 4ISO7380M0814M. | Stock | 4.5
161067 | FATH button head socket cap screw, silver, M8-1.25 x 16mm, zinc plated steel, slot size 8/10. Package of 10. For use with all 1.5in, 3in, 30mm, 40mm, 45mm, 60mm, 80mm and 90mm profile T-slotted rails. Manufacturer part number: 4ISO7380M0816M. | Stock | 4.5
161068 | FATH button head socket cap screw, silver, M8-1.25 x 18mm, zinc plated steel, slot size 8/10. Package of 10. For use with all 1.5in, 3in, 30mm, 40mm, 45mm, 60mm, 80mm and 90mm profile T-slotted rails. Manufacturer part number: 4ISO7380M0818M. | Stock | 5
161069 | FATH button head socket cap screw, silver, M8-1.25 x 25mm, zinc plated steel, slot size 8/10. Package of 10. For use with all 1.5in, 3in, 30mm, 40mm, 45mm, 60mm, 80mm and 90mm profile T-slotted rails. Manufacturer part number: 4ISO7380M0825M. | Stock | 5.25
161070 | FATH button head socket cap screw, silver, M8-1.25 x 40mm, zinc plated steel, slot size 8/10. Package of 10. For use with all 1.5in, 3in, 30mm, 40mm, 45mm, 60mm, 80mm and 90mm profile T-slotted rails. Manufacturer part number: 4ISO7380M0840M. | Stock | 8
161071 | FATH button head socket cap screw, silver, M12-1.75 x 25mm, zinc plated steel, slot size 10. Package of 10. For use with all 45mm and 90mm profile T-slotted rails. Manufacturer part number: 4ISO7380M1225M. | Stock | 15
161072 | FATH button head socket cap screw, silver, M12-1.75 x 40mm, zinc plated steel, slot size 10. Package of 10. For use with all 45mm and 90mm profile T-slotted rails. Manufacturer part number: 4ISO7380M1240M. | Stock | 23
161073 | FATH flat head socket cap screw, black, #8-32 UNF x 1/2in, zinc plated steel, slot size 6/8/10. Package of 10. For use with all T-slotted rails. Manufacturer part number: 4DIN7991U8-32.50M. | Stock | 7.75
161074 | FATH flat head socket cap screw, black, 1/4-20 UNC x 1/2in, zinc plated steel, slot size 6/8/10. Package of 10. For use with all T-slotted rails. Manufacturer part number: 4DIN7991U1/4-1/2M. | Stock | 6.25
161075 | FATH flat head socket cap screw, black, 1/4-20 UNC x 5/8in, zinc plated steel, slot size 6/8/10. Package of 10. For use with all T-slotted rails. Manufacturer part number: 4DIN7991U1/4-5/8M. | Stock | 6.25
161076 | FATH flat head socket cap screw, silver, M4-0.7 x 12mm, zinc plated steel, slot size 6/8/10. Package of 10. For use with all T-slotted rails. Manufacturer part number: 4DIN7991M0412M. | Stock | 1.5
161077 | FATH flat head socket cap screw, silver, M5-0.8 x 12mm, zinc plated steel, slot size 6/8/10. Package of 10. For use with all T-slotted rails. Manufacturer part number: 4DIN7991M0512M. | Stock | 1.75
161078 | FATH flat head socket cap screw, silver, M6-1.0 x 12mm, zinc plated steel, slot size 6/8/10. Package of 10. For use with all T-slotted rails. Manufacturer part number: 4DIN7991M0612M. | Stock | 2.25
161079 | FATH flat head socket cap screw, silver, M6-1.0 x 14mm, zinc plated steel, slot size 6/8/10. Package of 10. For use with all T-slotted rails. Manufacturer part number: 4DIN7991M0614M. | Stock | 2.5
161080 | FATH flat head socket cap screw, silver, M6-1.0 x 16mm, zinc plated steel, slot size 6/8/10. Package of 10. For use with all T-slotted rails. Manufacturer part number: 4DIN7991M0616M. | Stock | 2.5
161081 | FATH flat head socket cap screw, silver, M6-1.0 x 20mm, zinc plated steel, slot size 6/8/10. Package of 10. For use with all T-slotted rails. Manufacturer part number: 4DIN7991M0620M. | Stock | 2.5
161082 | FATH flat head socket cap screw, silver, M8-1.25 x 12mm, zinc plated steel, slot size 8/10. Package of 10. For use with all 1.5in, 3in, 30mm, 40mm, 45mm, 60mm, 80mm and 90mm profile T-slotted rails. Manufacturer part number: 4DIN7991M0812M. | Stock | 4.75
161083 | FATH flat head socket cap screw, silver, M8-1.25 x 14mm, zinc plated steel, slot size 8/10. Package of 10. For use with all 1.5in, 3in, 30mm, 40mm, 45mm, 60mm, 80mm and 90mm profile T-slotted rails. Manufacturer part number: 4DIN7991M0814M. | Stock | 5
161084 | FATH flat head socket cap screw, silver, M8-1.25 x 16mm, zinc plated steel, slot size 8/10. Package of 10. For use with all 1.5in, 3in, 30mm, 40mm, 45mm, 60mm, 80mm and 90mm profile T-slotted rails. Manufacturer part number: 4DIN7991M0816M. | Stock | 5.5
161085 | FATH flat head socket cap screw, silver, M8-1.25 x 18mm, zinc plated steel, slot size 8/10. Package of 10. For use with all 1.5in, 3in, 30mm, 40mm, 45mm, 60mm, 80mm and 90mm profile T-slotted rails. Manufacturer part number: 4DIN7991M0818M. | Stock | 5.5
161086 | FATH flat head socket cap screw, silver, M8-1.25 x 25mm, zinc plated steel, slot size 8/10. Package of 10. For use with all 1.5in, 3in, 30mm, 40mm, 45mm, 60mm, 80mm and 90mm profile T-slotted rails. Manufacturer part number: 4DIN7991M0820M. | Stock | 7
161087 | FATH socket head cap screw, black, 1/4-20 UNC x 5/8in, zinc plated steel, slot size 6/8/10. Package of 10. For use with all T-slotted rails. Manufacturer part number: 4DIN912U1/4-5/8M. | Stock | 4
161088 | FATH socket head cap screw, silver, M4-0.7 x 8mm, zinc plated steel, slot size 6/8/10. Package of 10. For use with all T-slotted rails. Manufacturer part number: 4DIN912M0408M. | Stock | 2.25
161089 | FATH socket head cap screw, silver, M4-0.7 x 10mm, zinc plated steel, slot size 6/8/10. Package of 10. For use with all T-slotted rails. Manufacturer part number: 4DIN912M0410M. | Stock | 2.5
161090 | FATH socket head cap screw, silver, M5-0.8 x 10mm, zinc plated steel, slot size 6/8/10. Package of 10. For use with all T-slotted rails. Manufacturer part number: 4DIN912M0510M. | Stock | 2.5
161091 | FATH socket head cap screw, silver, M5-0.8 x 12mm, zinc plated steel, slot size 6/8/10. Package of 10. For use with all T-slotted rails. Manufacturer part number: 4DIN912M0512M. | Stock | 2.5
161092 | FATH socket head cap screw, silver, M6-1.0 x 10mm, zinc plated steel, slot size 6/8/10. Package of 10. For use with all T-slotted rails. Manufacturer part number: 4DIN912M0610M. | Stock | 2.5
161093 | FATH socket head cap screw, silver, M6-1.0 x 12mm, zinc plated steel, slot size 6/8/10. Package of 10. For use with all T-slotted rails. Manufacturer part number: 4DIN912M0612M. | Stock | 2.75
161094 | FATH socket head cap screw, silver, M6-1.0 x 14mm, zinc plated steel, slot size 6/8/10. Package of 10. For use with all T-slotted rails. Manufacturer part number: 4DIN912M0614M. | Stock | 2.75
161095 | FATH socket head cap screw, silver, M6-1.0 x 16mm, zinc plated steel, slot size 6/8/10. Package of 10. For use with all T-slotted rails. Manufacturer part number: 4DIN912M0616M. | Stock | 2.75
161096 | FATH socket head cap screw, silver, M6-1.0 x 18mm, zinc plated steel, slot size 6/8/10. Package of 10. For use with all T-slotted rails. Manufacturer part number: 4DIN912M0618M. | Stock | 3
161097 | FATH socket head cap screw, silver, M6-1.0 x 20mm, zinc plated steel, slot size 6/8/10. Package of 10. For use with all T-slotted rails. Manufacturer part number: 4DIN912M0620M. | Stock | 3.25
161098 | FATH socket head cap screw, silver, M8-1.25 x 12mm, zinc plated steel, slot size 8/10. Package of 10. For use with all 1.5in, 3in, 30mm, 40mm, 45mm, 60mm, 80mm and 90mm profile T-slotted rails. Manufacturer part number: 4DIN912M0812M. | Stock | 4.75
161099 | FATH socket head cap screw, silver, M8-1.25 x 14mm, zinc plated steel, slot size 8/10. Package of 10. For use with all 1.5in, 3in, 30mm, 40mm, 45mm, 60mm, 80mm and 90mm profile T-slotted rails. Manufacturer part number: 4DIN912M0814M. | Stock | 5
161100 | FATH socket head cap screw, silver, M8-1.25 x 16mm, zinc plated steel, slot size 8/10. Package of 10. For use with all 1.5in, 3in, 30mm, 40mm, 45mm, 60mm, 80mm and 90mm profile T-slotted rails. Manufacturer part number: 4DIN912M0816M. | Stock | 5.5
161101 | FATH socket head cap screw, silver, M8-1.25 x 18mm, zinc plated steel, slot size 8/10. Package of 10. For use with all 1.5in, 3in, 30mm, 40mm, 45mm, 60mm, 80mm and 90mm profile T-slotted rails. Manufacturer part number: 4DIN912M0818M. | Stock | 5.5
161102 | FATH socket head cap screw, silver, M8-1.25 x 20mm, zinc plated steel, slot size 8/10. Package of 10. For use with all 1.5in, 3in, 30mm, 40mm, 45mm, 60mm, 80mm and 90mm profile T-slotted rails. Manufacturer part number: 4DIN912M0820M. | Stock | 5.75
161103 | FATH T-25 Torx head self-tapping screw, silver, S6 x 16mm, zinc plated steel, slot size 6. Package of 10. For use with all 1in and 2in profile T-slotted rails. Manufacturer part number: 093S0616T. | Stock | 8.75
161105 | FATH button head socket cap self-tapping screw, silver, S7 x 25mm, zinc plated steel, slot size 8. Package of 10. For use with all 1.5in, 3in, 40mm and 80mm profile T-slotted rails. Manufacturer part number: 093SF0725. | Stock | 17
161106 | FATH T-40 Torx flange head self-tapping screw, silver, S7 x 25mm, zinc plated steel, slot size 8. Package of 10. For use with all 1.5in, 3in, 40mm and 80mm profile T-slotted rails. Manufacturer part number: 093S0725T. | Stock | 9.25
161107 | FATH button head socket cap self-tapping screw, silver, S7 x 40mm, zinc plated steel, slot size 8. Package of 10. For use with all 1.5in, 3in, 40mm and 80mm profile T-slotted rails. Manufacturer part number: 093SF0740. | Stock | 17
161108 | FATH T-40 Torx flange head self-tapping screw, silver, S8 x 25mm, zinc plated steel, slot size 8. Package of 10. For use with all 30mm and 60mm profile T-slotted rails. Manufacturer part number: 093S0825T. | Stock | 9.25
161109 | FATH flat head socket self-tapping screw, silver, S8 x 25mm, zinc plated steel, slot size 8. Package of 10. For use with all 30mm and 60mm profile T-slotted rails. Manufacturer part number: 093S0825C. | Stock | 8.75
161110 | FATH T-50 Torx button head self-tapping screw, silver, S12 x 30mm, zinc plated steel, slot size 10. Package of 10. For use with all 45mm and 90mm profile T-slotted rails. Manufacturer part number: 093S1230T. | Stock | 10.5
161111 | FATH button head socket cap self-tapping screw, silver, S12 x 40mm, zinc plated steel, slot size 10. Package of 10. For use with all 45mm and 90mm profile T-slotted rails. Manufacturer part number: 093SF1240. | Stock | 28
161112 | FATH roll-in nut, silver, 10-32 UNF, zinc plated steel, slot size 6. Package of 10. For use with all 1in and 2in profile T-slotted rails. Manufacturer part number: 096541U10-32F. | Stock | 13
161113 | FATH roll-in nut, silver, 8-32 UNF, zinc plated steel, slot size 6. Package of 10. For use with all 1in and 2in profile T-slotted rails. Manufacturer part number: 096541U8-32F. | Stock | 13
161114 | FATH roll-in nut, silver, 10-32 UNF, zinc plated steel, slot size 8. Package of 10. For use with all 1.5in and 3in profile T-slotted rails. Manufacturer part number: 09602U10-32F. | Stock | 17.5
161115 | FATH roll-in nut, silver, 8-32 UNF, zinc plated steel, slot size 8. Package of 10. For use with all 1.5in and 3in profile T-slotted rails. Manufacturer part number: 09602U8-32F. | Stock | 17.5
161116 | FATH roll-in nut, silver, M4-0.7, zinc plated steel, slot size 8. Package of 10. For use with all 30mm and 60mm profile T-slotted rails. Manufacturer part number: 096314F. | Stock | 16.75
161117 | FATH roll-in nut, silver, M5-0.8, zinc plated steel, slot size 8. Package of 10. For use with all 30mm and 60mm profile T-slotted rails. Manufacturer part number: 096315F. | Stock | 16.75
161118 | FATH roll-in nut, silver, M6-1.0, zinc plated steel, slot size 8. Package of 10. For use with all 30mm and 60mm profile T-slotted rails. Manufacturer part number: 096316F. | Stock | 16.75
161119 | FATH roll-in nut, silver, M4-0.7, zinc plated steel, slot size 8. Package of 10. For use with all 40mm and 80mm profile T-slotted rails. Manufacturer part number: 096024F. | Stock | 16.75
161120 | FATH roll-in nut, silver, M5-0.8, zinc plated steel, slot size 8. Package of 10. For use with all 40mm and 80mm profile T-slotted rails. Manufacturer part number: 096025F. | Stock | 16.75
161121 | FATH roll-in nut, silver, M4-0.7, zinc plated steel, slot size 10. Package of 10. For use with all 45mm and 90mm profile T-slotted rails. Manufacturer part number: 096164F. | Stock | 21
161122 | FATH roll-in nut, silver, M5-0.8, zinc plated steel, slot size 10. Package of 10. For use with all 45mm and 90mm profile T-slotted rails. Manufacturer part number: 096165F. | Stock | 21
161123 | FATH economy T-nut, black, 1/4-20 UNC, zinc plated steel, slot size 8. Package of 10. For use with all 1.5in and 3in profile T-slotted rails. Manufacturer part number: 096E15U1/4-20. | Stock | 5.5
161124 | FATH hammer nut, silver, 8-32 UNF, zinc plated steel, slot size 6. Package of 10. For use with all 1in and 2in profile T-slotted rails. Manufacturer part number: 096H068-3210. | Stock | 9.5
161125 | FATH hammer nut, silver, 8-32 UNF, zinc plated steel, slot size 8. Package of 10. For use with all 1.5in and 3in profile T-slotted rails. Manufacturer part number: 096H088-3215. | Stock | 9.5
161126 | FATH hammer nut, silver, 10-32 UNF, zinc plated steel, slot size 8. Package of 10. For use with all 1.5in and 3in profile T-slotted rails. Manufacturer part number: 096H0810-3215. | Stock | 8.25
161127 | FATH hammer nut, silver, M4-0.7, zinc plated steel, slot size 8. Package of 10. For use with all 30mm and 60mm profile T-slotted rails. Manufacturer part number: 096H08415. | Stock | 8
161128 | FATH hammer nut, silver, M5-0.8, zinc plated steel, slot size 8. Package of 10. For use with all 30mm and 60mm profile T-slotted rails. Manufacturer part number: 096H08515. | Stock | 8
161129 | FATH hammer nut, silver, M4-0.7, zinc plated steel, slot size 8. Package of 10. For use with all 40mm and 80mm profile T-slotted rails. Manufacturer part number: 096H08430. | Stock | 8
161130 | FATH hammer nut, silver, M5-0.8, zinc plated steel, slot size 8. Package of 10. For use with all 40mm and 80mm profile T-slotted rails. Manufacturer part number: 096H08530. | Stock | 8
161131 | FATH hammer nut, silver, M4-0.7, zinc plated steel, slot size 10. Package of 10. For use with all 45mm and 90mm profile T-slotted rails. Manufacturer part number: 096H10430. | Stock | 8
161132 | FATH hammer nut, silver, M5-0.8, zinc plated steel, slot size 10. Package of 10. For use with all 45mm and 90mm profile T-slotted rails. Manufacturer part number: 096H10530. | Stock | 8
161133 | FATH hammer nut, silver, M6-1.0, zinc plated steel, slot size 10. Package of 10. For use with all 45mm and 90mm profile T-slotted rails. Manufacturer part number: 096H10630. | Stock | 8
16170060 | WERMA EvoSIGNAL Midi series audible signal horn, 110 dB at 1m, 3.3 kHz tone frequency, (10) selectable tone(s), 115-230 VAC, modular mount, ABS/polycarbonate housing, gray, IP66. Requires mounting adapter. | Stock | 93
16170070 | WERMA EvoSIGNAL Midi series audible signal horn, 110 dB at 1m, 3.3 kHz tone frequency, (10) selectable tone(s), 12/24 VAC/VDC, modular mount, ABS/polycarbonate housing, gray, IP66. Requires mounting adapter. | Stock | 86
162884 | FATH slide-in nut, silver, M6-1.0, zinc plated steel, slot size 8. Package of 10. For use with all 1.5in, 3in, 40mm and 80mm profile T-slotted rails. Manufacturer part number: 096ST15M6. | Stock | 9.75
162885 | FATH slide-in nut, silver, M8-1.25, zinc plated steel, slot size 8. Package of 10. For use with all 1.5in, 3in, 40mm and 80mm profile T-slotted rails. Manufacturer part number: 096ST15M8. | Stock | 9.75
162886 | FATH slide-in nut, silver, M6-1.0, zinc plated steel, slot size 10. Package of 10. For use with all 45mm and 90mm profile T-slotted rails. Manufacturer part number: 096ST45M6. | Stock | 12.5
162887 | FATH slide-in nut, silver, M8-1.25, zinc plated steel, slot size 10. Package of 10. For use with all 45mm and 90mm profile T-slotted rails. Manufacturer part number: 096ST45M8. | Stock | 12.5
162888 | FATH slide-in nut, silver, M10-1.5, zinc plated steel, slot size 10. Package of 10. For use with all 45mm and 90mm profile T-slotted rails. Manufacturer part number: 096ST45M10. | Stock | 17
162889 | FATH foot console, silver, 7 holes, 40 x 40mm, die-cast aluminum, slot size 8. For use with all 40mm T-slotted rails. Manufacturer part number: 098G40L85128A. | Stock | 24.5
162890 | FATH foot console, silver, 8 holes, 40 x 80mm, die-cast aluminum, slot size 8. For use with all 80mm T-slotted rails. Manufacturer part number: 098G4080L85168A. | Stock | 25.5
162891 | FATH direct connector, silver, steel, slot size 8. For use with all 1.5in, 3in, 40mm and 80mm profile T-slotted rails. Manufacturer part number: 099DC084040N08. | Stock | 13
162892 | FATH direct connector, silver, steel, slot size 10. For use with all 45mm and 90mm profile T-slotted rails. Manufacturer part number: 099DC084045N10. | Stock | 13
162893 | FATH swivel monitor mount, black, 125 x 131.5 x 79.3mm, nylon/steel, slot size 8/10/6. For use with all T-slotted rails. Mounting hardware included. Manufacturer part number: 061ESMS75100. | Stock | 42
162894 | FATH swivel monitor mount, black, 125 x 132.8 x 179.7mm, nylon/steel, slot size 8/10/6. For use with all T-slotted rails. Mounting hardware included. Manufacturer part number: 061ESMM75100. | Stock | 50
162895 | FATH swivel monitor mount, black, 125 x 167.5 x 278.9mm, nylon/steel, slot size 8/10/6. For use with all T-slotted rails. Mounting hardware included. Manufacturer part number: 061ESML75100. | Stock | 58
162896 | FATH monitor mounting joint, black/silver, 118 x 118mm, nylon/steel, slot size 8/10. For use with all 1.5in, 3in, 40mm, 45mm, 80mm and 90mm profile T-slotted rails. Mounting hardware included. Manufacturer part number: 061SM7510040. | Stock | 92
162897 | FATH monitor holder, black/silver, 118 x 118mm, nylon/die-cast zinc, slot size 8. For use with all 1.5in, 3in, 40mm and 80mm profile T-slotted rails. Mounting hardware included. Manufacturer part number: 061SM7510040F. | Stock | 92
162898 | FATH monitor holder, black/silver, 118 x 118mm, nylon/die-cast zinc, slot size 10. For use with all 45mm and 90mm profile T-slotted rails. Mounting hardware included. Manufacturer part number: 061SM7510045F. | Stock | 93
162899 | FATH 4-axis mounting support, silver, 438 x 100 x 236mm, die-cast aluminum/plastic/steel, slot size 8/10. For use with all 1.5in, 3in, 40mm, 45mm, 80mm and 90mm profile T-slotted rails. Mounting hardware included. Manufacturer part number: 6MHM75100S40. | Stock | 325
162900 | FATH 5-axis mounting support, silver, 625 x 100 x 464mm, die-cast aluminum/plastic/steel, slot size 8/10. For use with all 1.5in, 3in, 40mm, 45mm, 80mm and 90mm profile T-slotted rails. Mounting hardware included. Manufacturer part number: 6MHM75100D40. | Stock | 375
162901 | FATH 4-axis workstation, silver, 936 x 410 x 488mm, die-cast aluminum/plastic/steel, slot size 8/10. For use with all 1.5in, 3in, 40mm, 45mm, 80mm and 90mm profile T-slotted rails. Mounting hardware included. Manufacturer part number: 6MHM75100S40IT. | Stock | 600
162902 | FATH keyboard holder, silver, aluminum/nylon, slot size 8/10. For use with all 1.5in, 3in, 30mm, 40mm, 45mm, 60mm, 80mm and 90mm profile T-slotted rails. Cover caps included. Manufacturer part number: 061KH300N0874.650. | Stock | 185
162903 | FATH slide-in nut, black, 10-32 UNF, zinc plated steel, slot size 8. Package of 10. For use with all 1.5in, 3in, 40mm and 80mm profile T-slotted rails. Manufacturer part number: 096ST15U10-32. | Stock | 9
162904 | FATH slide-in nut, black, 1/4-20 UNC, zinc plated steel, slot size 8. Package of 10. For use with all 1.5in, 3in, 40mm and 80mm profile T-slotted rails. Manufacturer part number: 096ST15U1/4. | Stock | 9
162905 | FATH slide-in nut, black, 5/16-18 UNC, zinc plated steel, slot size 8. Package of 10. For use with all 1.5in, 3in, 40mm and 80mm profile T-slotted rails. Manufacturer part number: 096ST15U5/16. | Stock | 9
162906 | FATH magnetic holder, gray, nylon/steel, slot size 8. For use with all 1.5in, 3in, 40mm and 80mm profile T-slotted rails. Manufacturer part number: 093323. | Stock | 8
162909 | FATH top angle clamp, black, 90-degree, nylon/steel, slot size 8. For use with all 40mm and 80mm profile T-slotted rails. Mounting hardware included. Manufacturer part number: 093WT401N08S. | Stock | 5.25
162910 | FATH panel holder, silver, anodized aluminum, slot size 6. For use with all 1in and 2in profile T-slotted rails. Manufacturer part number: 093P25N. | Stock | 3
162911 | FATH panel holder, silver, anodized aluminum, slot size 8. For use with all 1.5in and 3in profile T-slotted rails. Manufacturer part number: 093P38N. | Stock | 5
162912 | FATH panel holder, silver, anodized aluminum, slot size 8. For use with all 30mm and 60mm profile T-slotted rails. Manufacturer part number: 093P30N. | Stock | 4.5
162913 | FATH panel holder, silver, anodized aluminum, slot size 8. For use with all 40mm and 80mm profile T-slotted rails. Manufacturer part number: 093P40N. | Stock | 5
162914 | FATH panel holder, silver, anodized aluminum, slot size 10. For use with all 45mm and 90mm profile T-slotted rails. Manufacturer part number: 093P45N. | Stock | 5.75
162915 | FATH panel holder, silver, anodized aluminum, slot size 6. For use with all 1in and 2in profile T-slotted rails. Backing plate included. Manufacturer part number: 093P25LN. | Stock | 5.25
162916 | FATH panel holder, silver, anodized aluminum, slot size 8. For use with all 1.5in and 3in profile T-slotted rails. Backing plate included. Manufacturer part number: 093P38LN. | Stock | 6
162917 | FATH panel holder, silver, anodized aluminum, slot size 8. For use with all 30mm and 60mm profile T-slotted rails. Backing plate included. Manufacturer part number: 093P30LN. | Stock | 5.75
162918 | FATH panel holder, silver, anodized aluminum, slot size 8. For use with all 40mm and 80mm profile T-slotted rails. Backing plate included. Manufacturer part number: 093P40LN. | Stock | 6
162919 | FATH panel holder, silver, anodized aluminum, slot size 10. For use with all 45mm and 90mm profile T-slotted rails. Backing plate included. Manufacturer part number: 093P45LN. | Stock | 8.25
162920 | FATH panel mount block, silver, lacquered aluminum, slot size 6. For use with all 1in and 2in profile T-slotted rails. Mounting hardware included. Manufacturer part number: 094A1006. | Stock | 5.25
162921 | FATH panel mount block, black, powder-coated aluminum, slot size 6. For use with all 1in and 2in profile T-slotted rails. Mounting hardware included. Manufacturer part number: 094A1006S. | Stock | 5.25
162922 | FATH panel mount block, silver, lacquered aluminum, slot size 8. For use with all 1.5in and 3in profile T-slotted rails. Mounting hardware included. Manufacturer part number: 094A3808. | Stock | 5.75
162923 | FATH panel mount block, black, powder-coated aluminum, slot size 8. For use with all 1.5in and 3in profile T-slotted rails. Mounting hardware included. Manufacturer part number: 094A3808S. | Stock | 5.75
162924 | FATH panel mount block, silver, lacquered aluminum, slot size 8. For use with all 40mm and 80mm profile T-slotted rails. Mounting hardware included. Manufacturer part number: 094A4008. | Stock | 5.75
162925 | FATH panel mount block, black, powder-coated aluminum, slot size 8. For use with all 40mm and 80mm profile T-slotted rails. Mounting hardware included. Manufacturer part number: 094A4008S. | Stock | 5.75
162926 | FATH panel mount block, silver, lacquered aluminum, slot size 10. For use with all 45mm and 90mm profile T-slotted rails. Mounting hardware included. Manufacturer part number: 094A4510. | Stock | 7.25
162927 | FATH panel mount block, black, powder-coated aluminum, slot size 10. For use with all 45mm and 90mm profile T-slotted rails. Mounting hardware included. Manufacturer part number: 094A4510S. | Stock | 7.25
162928 | FATH sealing profile, black, 20m, nitrile rubber, slot size 8. For use with all 1.5in, 3in, 40mm and 80mm profile T-slotted rails. Manufacturer part number: 092273. | Stock | 500
162929 | FATH side protection profile, gray, 2000mm, thermoplastic rubber, slot size 8. Package of 5. For use with all 1.5in, 3in, 40mm and 80mm profile T-slotted rails. Manufacturer part number: 092324. | Stock | 240
162930 | FATH corner protection profile, gray, 2000mm, thermoplastic rubber, slot size 8. Package of 5. For use with all 1.5in, 3in, 40mm and 80mm profile T-slotted rails. Manufacturer part number: 092325. | Stock | 270
162931 | FATH cover cap, gray, 8 x 40 x 16mm, thermoplastic rubber, slot size 8. Package of 10. For use with FATH 162929 side protection profile and 162930 corner protection profile. Manufacturer part number: 091385. | Stock | 28
162932 | FATH cover cap, gray, 8 x 15mm, thermoplastic rubber, slot size 8. Package of 10. For use with FATH 162930 corner protection profile. Manufacturer part number: 091386. | Stock | 20
162933 | FATH extended swivel base, black, 80mm, nylon, ball joint size 15. For use with all T-slotted rails. Requires ball joint size 15 swivel foot threaded rod. Manufacturer part number: 098DA080KG. | Stock | 12.5
162934 | FATH extended swivel base, black, 80mm, die-cast zinc, ball joint size 15. For use with all T-slotted rails. Requires ball joint size 15 swivel foot threaded rod. Manufacturer part number: 098DA080ZSG. | Stock | 27
162938 | FATH swivel foot threaded rod, silver, M16-2.0 x 100mm, zinc plated steel, ball joint size 15. For use with all T-slotted rails. Requires ball joint size 15 swivel base and M16-2.0 thread transport/base plate. Manufacturer part number: 098DM16100M. | Stock | 6.5
162939 | FATH swivel foot threaded rod, silver, M20-2.5 x 150mm, zinc plated steel, ball joint size 15. For use with all T-slotted rails. Requires ball joint size 15 swivel base and M20-2.5 thread transport/base plate. Manufacturer part number: 098DM20150M. | Stock | 11
162940 | FATH transport/base plate, black, 30 x 60mm, M8-1.25, die-cast zinc, slot size 8. For use with 30 x 60mm T-slotted rails. Mounting hardware included. Manufacturer part number: 093T30600808S. | Stock | 11
162941 | FATH transport/base plate, black, 30 x 60mm, M10-1.5, die-cast zinc, slot size 8. For use with 30 x 60mm T-slotted rails. Mounting hardware included. Manufacturer part number: 093T30601008S. | Stock | 11
162942 | FATH transport/base plate, black, 30 x 60mm, M12-1.75, die-cast zinc, slot size 8. For use with 30 x 60mm T-slotted rails. Mounting hardware included. Manufacturer part number: 093T30601208S. | Stock | 11
162943 | FATH transport/base plate, black, 60 x 60mm, M8-1.25, die-cast zinc, slot size 8. For use with 60 x 60mm T-slotted rails. Mounting hardware included. Manufacturer part number: 093T60600808S. | Stock | 17.5
162944 | FATH transport/base plate, black, 60 x 60mm, M10-1.5, die-cast zinc, slot size 8. For use with 60 x 60mm T-slotted rails. Mounting hardware included. Manufacturer part number: 093T60601008S. | Stock | 17.75
162945 | FATH transport/base plate, black, 60 x 60mm, M12-1.75, die-cast zinc, slot size 8. For use with 60 x 60mm T-slotted rails. Mounting hardware included. Manufacturer part number: 093T60601208S. | Stock | 20
162946 | FATH transport/base plate, black, 60 x 60mm, M14-2.0, die-cast zinc, slot size 8. For use with 60 x 60mm T-slotted rails. Mounting hardware included. Manufacturer part number: 093T60601408S. | Stock | 20
162947 | FATH transport/base plate, black, 60 x 60mm, M16-2.0, die-cast zinc, slot size 8. For use with 60 x 60mm T-slotted rails. Mounting hardware included. Manufacturer part number: 093T60601608S. | Stock | 20
162948 | FATH transport/base plate, black, 40 x 80mm, M16-2.0, die-cast zinc, slot size 8. For use with 40 x 80mm T-slotted rails. Mounting hardware included. Manufacturer part number: 093T40801608S. | Stock | 20
162949 | FATH transport/base plate, black, 80 x 80mm, M16-2.0, die-cast zinc, slot size 8. For use with 80 x 80mm T-slotted rails. Mounting hardware included. Manufacturer part number: 093T80801608S. | Stock | 25
162950 | FATH transport/base plate, black, 80 x 80mm, M20-2.5, die-cast zinc, slot size 8. For use with 80 x 80mm T-slotted rails. Mounting hardware included. Manufacturer part number: 093T80802008S. | Stock | 25
162951 | FATH transport/base plate, black, 45 x 90mm, M16-2.0, die-cast zinc, slot size 10. For use with 45 x 90mm T-slotted rails. Mounting hardware included. Manufacturer part number: 093T45901612S. | Stock | 20
162952 | FATH transport/base plate, black, 45 x 90mm, M20-2.5, die-cast zinc, slot size 10. For use with 45 x 90mm T-slotted rails. Mounting hardware included. Manufacturer part number: 093T45902012S. | Stock | 20
162953 | FATH transport/base plate, black, 90 x 90mm, M16-2.0, die-cast zinc, slot size 10. For use with 90 x 90mm T-slotted rails. Mounting hardware included. Manufacturer part number: 093T90901612S. | Stock | 25
162954 | FATH transport/base plate, black, 90 x 90mm, M20-2.5, die-cast zinc, slot size 10. For use with 90 x 90mm T-slotted rails. Mounting hardware included. Manufacturer part number: 093T90902012S. | Stock | 25
162955 | FATH floor bracket, silver, 23 x 140mm, anodized aluminum, slot size 6. For use with all 1in and 2in T-slotted rails. Manufacturer part number: 093BA14025. | Stock | 10
162956 | FATH floor bracket, silver, 27 x 140mm, anodized aluminum, slot size 8. For use with all 30mm and 60mm T-slotted rails. Manufacturer part number: 093BA14030. | Stock | 11
162957 | FATH floor bracket, silver, 34 x 140mm, anodized aluminum, slot size 8. For use with all 1.5in and 3in T-slotted rails. Manufacturer part number: 093BA14038. | Stock | 11.5
162958 | FATH floor bracket, silver, 36 x 140mm, anodized aluminum, slot size 8. For use with all 40mm and 80mm T-slotted rails. Manufacturer part number: 093BA14040. | Stock | 11.5
162959 | FATH floor bracket, silver, 41 x 140mm, anodized aluminum, slot size 10. For use with all 45mm and 90mm T-slotted rails. Manufacturer part number: 093BA14045. | Stock | 12.5
162960 | FATH support bracket, silver, 80 x 180mm, die-cast aluminum, slot size 8. For use with all 80mm profile T-slotted rails. Manufacturer part number: 093W805. | Stock | 47
162961 | FATH miter connector, silver, 90-degree, 4 holes, M8-1.25, steel, slot size 8. For use with all 1.5in, 3in, 30mm, 40mm, 60mm and 80mm profile T-slotted rails. Manufacturer part number: 099GV0890. | Stock | 11.5
162962 | FATH miter connector, silver, 90-degree, 4 holes, M10-1.5, steel, slot size 10. For use with all 45mm and 90mm profile T-slotted rails. Manufacturer part number: 099GV1090. | Stock | 12.5
162963 | FATH magnetic catch, black, nylon/steel, slot size 6/8/10. For use with all T-slotted rails. Manufacturer part number: 093044. | Stock | 8.5
162964 | FATH grab tray, black, nylon, slot size 8. For use with all 1.5in, 3in, 30mm, 40mm, 60mm and 80mm profile T-slotted rails. Label included. Manufacturer part number: 061MGT2D391N08. | Stock | 9
162965 | FATH label clip, gray, PVC, slot size 8. Package of 10. For use with all 1.5in, 3in, 30mm, 40mm, 60mm and 80mm profile T-slotted rails. Manufacturer part number: 093LC23N08. | Stock | 2
162966 | FATH label clip, gray, PVC, slot size 10. Package of 10. For use with all 45mm and 90mm profile T-slotted rails. Manufacturer part number: 093LC36N0810. | Stock | 2.25
162968 | FATH profile slider center slot, white, polyoxymethylene (POM), slot size 8. For use with all 30mm and 60mm profile T-slotted rails. Manufacturer part number: 093SM08. | Stock | 7.5
162969 | FATH profile slider center slot, white, polyoxymethylene (POM), slot size 10. For use with all 45mm and 90mm profile T-slotted rails. Manufacturer part number: 093SM10S03. | Stock | 7.75
162970 | FATH profile slider center ridge, white, polyoxymethylene (POM), slot size 10. For use with all 45mm and 90mm profile T-slotted rails. Manufacturer part number: 093SM10S04. | Stock | 8
162971 | FATH sliding door guide, silver/black, die-cast aluminum/nylon, slot size 8. For use with all 40mm and 80mm profile T-slotted rails. Manufacturer part number: 093095. | Stock | 33
162972 | FATH sliding door guide, silver/black, die-cast aluminum/nylon, slot size 10. For use with all 45mm and 90mm profile T-slotted rails. Manufacturer part number: 093098. | Stock | 34
162973 | FATH sensor mounting block, black, 8mm, nylon, slot size 6/8/10. For use with all T-slotted rails. Manufacturer part number: 093213. | Stock | 3.25
162974 | FATH sensor mounting block, black, 12mm, nylon, slot size 6/8/10. For use with all T-slotted rails. Manufacturer part number: 093214. | Stock | 3.25
162975 | FATH clamp profile connector, silver, die-cast zinc, slot size 8. For use with 40 x 40mm profile T-slotted rails. (2) screws included. Requires FATH 162976 mounting element. Manufacturer part number: 093WWC401N08. | Stock | 21
162976 | FATH mounting element, silver, steel, slot size 8. For use with all 40mm and 80mm profile T-slotted rails. Requires FATH 162975 clamp profile connector. Manufacturer part number: 093XWWC401N08. | Stock | 5.5
162977 | FATH hanger, black, die-cast zinc, slot size 6/8. For use with all 1in, 1.5in, 2in, 3in, 30mm, 40mm, 60mm and 80mm profile T-slotted rails. Manufacturer part number: 093160. | Stock | 8.5
162978 | FATH panel uni-block, black, nylon, slot size 8. Package of 10. For use with all 1.5in, 3in, 40mm and 80mm profile T-slotted rails. Manufacturer part number: 094035M6. | Stock | 3
162979 | FATH panel uni-block, black, nylon, slot size 8. Package of 10. For use with all 1.5in, 3in, 40mm and 80mm profile T-slotted rails. Manufacturer part number: 094035U1/4. | Stock | 3
162980 | FATH panel uni-block, black, nylon, slot size 10. Package of 10. For use with all 45mm and 90mm profile T-slotted rails. Manufacturer part number: 094005M6. | Stock | 3.25
162981 | FATH cover and reduction profile, black, polypropylene, slot size 10. Package of 25. For use with all 45mm and 90mm profile T-slotted rails. Manufacturer part number: 092243. | Stock | 190
162982 | FATH universal cable binder block, black, nylon, slot size 6/8/10. Package of 10. For use with all T-slotted rails. Manufacturer part number: 093059. | Stock | 7.5
162983 | FATH cable binder block, black, nylon, slot size 8. Package of 10. For use with all 30mm and 60mm profile T-slotted rails. Manufacturer part number: 093058. | Stock | 15.75
162984 | FATH cable binder block, black, nylon, slot size 10. Package of 10. For use with all 45mm and 90mm profile T-slotted rails. Manufacturer part number: 093050. | Stock | 16.5
162985 | FATH straight flat plate, silver, 3 holes, anodized aluminum, slot size 8. For use with all 30mm and 60mm profile T-slotted rails. Manufacturer part number: 093VA3090. | Stock | 8
162986 | FATH straight flat plate, silver, 3 holes, anodized aluminum, slot size 8. For use with all 40mm and 80mm profile T-slotted rails. Manufacturer part number: 093VA40120. | Stock | 8
162987 | FATH straight flat plate, silver, 3 holes, anodized aluminum, slot size 10. For use with all 45mm and 90mm profile T-slotted rails. Manufacturer part number: 093VA45135. | Stock | 10.5
162988 | FATH T-shaped flat plate, silver, 12 holes, anodized aluminum, slot size 8. For use with all 60mm profile T-slotted rails. Manufacturer part number: 093VT120120D. | Stock | 18
162989 | FATH gusseted inside corner bracket, silver, 90-degree, 2 holes, anodized aluminum, slot size 8. For use with all 30mm and 60mm profile T-slotted rails. Manufacturer part number: 093W8303N08. | Stock | 2.25
162990 | FATH tall gusseted inside corner bracket, silver, 90-degree, 4 holes, anodized aluminum, slot size 8. For use with all 30mm and 60mm profile T-slotted rails. Manufacturer part number: 093W8302N08. | Stock | 4.75
162991 | FATH wide gusseted inside corner bracket, silver, 90-degree, 4 holes, anodized aluminum, slot size 8. For use with all 60mm profile T-slotted rails. Manufacturer part number: 093WD8303N08. | Stock | 4.75
162992 | FATH gusseted inside corner bracket, silver, 90-degree, 8 holes, anodized aluminum, slot size 8. For use with all 60mm profile T-slotted rails. Manufacturer part number: 093W8603N08. | Stock | 8
162993 | FATH button head socket cap screw, black, #10-32 UNF x 3/8in, zinc plated steel, slot size 6/8/10. Package of 10. For use with all T-slotted rails. Manufacturer part number: 4ISO7380U1032.38M. | Stock | 7.5
162994 | FATH button head socket cap screw, black, #8-32 UNF x 3/8in, zinc plated steel, slot size 6/8/10. Package of 10. For use with all T-slotted rails. Manufacturer part number: 4ISO7380U8-32.38M. | Stock | 8
162995 | FATH socket head cap screw, black, #10-32 UNF x 1/2in, zinc plated steel, slot size 6/8/10. Package of 10. For use with all T-slotted rails. Manufacturer part number: 4DIN912U1032-1/2. | Stock | 7.75
162996 | FATH roll-in nut, silver, 10-32 UNF, zinc plated steel, slot size 8. Package of 10. For use with all 1.5in, 3in, 40mm and 80mm profile T-slotted rails. Manufacturer part number: 09633U10-32. | Stock | 17.5
162997 | FATH roll-in nut, silver, 1/4-20 UNC, zinc plated steel, slot size 8. Package of 10. For use with all 1.5in, 3in, 40mm and 80mm profile T-slotted rails. Manufacturer part number: 09633U1/4. | Stock | 17.5
162998 | FATH roll-in nut, silver, 5/16-18 UNC, zinc plated steel, slot size 8. Package of 10. For use with all 1.5in, 3in, 40mm and 80mm profile T-slotted rails. Manufacturer part number: 09633U5/16. | Stock | 17.5
162999 | FATH roll-in nut, silver, M4-0.7, zinc plated steel, slot size 8. Package of 10. For use with all 1.5in, 3in, 40mm and 80mm profile T-slotted rails. Manufacturer part number: 096334. | Stock | 17.5
163000 | FATH roll-in nut, silver, M5-0.8, zinc plated steel, slot size 8. Package of 10. For use with all 1.5in, 3in, 40mm and 80mm profile T-slotted rails. Manufacturer part number: 096335. | Stock | 17.5
163001 | FATH roll-in nut, silver, M6-1.0, zinc plated steel, slot size 8. Package of 10. For use with all 1.5in, 3in, 40mm and 80mm profile T-slotted rails. Manufacturer part number: 096336. | Stock | 17.5
163002 | FATH roll-in nut, silver, M8-1.25, zinc plated steel, slot size 8. Package of 10. For use with all 1.5in, 3in, 40mm and 80mm profile T-slotted rails. Manufacturer part number: 096338. | Stock | 17.5
163007 | FATH screw connector, gloss black, zinc plated steel, slot size 6. Package of 10. For use with 1 x 1in profile T-slotted rails. Manufacturer part number: 092039S02. | Stock | 10.5
163008 | FATH screw connector, gloss black, zinc plated steel, slot size 8. Package of 10. For use with 30 x 30mm profile T-slotted rails. Manufacturer part number: 092039S04. | Stock | 10.75
163009 | FATH screw connector, gloss black, zinc plated steel, slot size 8. Package of 10. For use with 1.5 x 1.5in and 40 x 40mm profile T-slotted rails. Manufacturer part number: 092040. | Stock | 13.25
163010 | FATH leveling caster, off-white, M12-1.75, die-cast aluminum/steel/nylon/rubber, slot size 6/8/10. For use with all 1.5in, 2in, 3in, 60mm, 80mm and 90mm profile T-slotted rails. Mounting hardware included. | Stock | 40
163011 | FATH leveling caster, off-white, M12-1.75, die-cast aluminum/steel/nylon/rubber, slot size 6/8/10. For use with all 1.5in, 2in, 3in, 60mm, 80mm and 90mm profile T-slotted rails. Mounting hardware included. | Stock | 52
163012 | FATH leveling caster with mounting plate, off-white, 4 holes, die-cast aluminum/steel/nylon/rubber, slot size 6/8/10. For use with all T-slotted rails. Manufacturer part number: 098LF050AF073073. | Stock | 41
163013 | FATH leveling caster with mounting plate, off-white, 4 holes, die-cast aluminum/steel/nylon/rubber, slot size 6/8/10. For use with all T-slotted rails. Manufacturer part number: 098LF062AF090090. | Stock | 56
163014 | FATH 1-slot pivot joint, silver, 180-degree, die-cast zinc/die-cast aluminum/nylon, slot size 8. For use with all 30mm profile T-slotted rails. (2) slot keys included. Manufacturer part number: 093GV30. | Stock | 27.5
163015 | FATH 1-slot pivot joint, silver, 180-degree, die-cast zinc/die-cast aluminum/nylon, slot size 8. For use with all 40mm profile T-slotted rails. (2) slot keys included. Manufacturer part number: 093GV40. | Stock | 31.25
163016 | FATH 1-slot pivot joint, silver, 180-degree, die-cast zinc/die-cast aluminum/nylon, slot size 10. For use with all 45mm profile T-slotted rails. (2) slot keys included. Manufacturer part number: 093GV45. | Stock | 35
163017 | FATH 2-slot pivot joint, silver, 180-degree, die-cast zinc/die-cast aluminum/nylon, slot size 8. For use with all 60mm profile T-slotted rails. (4) slot keys included. Manufacturer part number: 093GV3060. | Stock | 36.5
163018 | FATH 2-slot pivot joint, silver, 180-degree, die-cast zinc/die-cast aluminum/nylon, slot size 8. For use with all 80mm profile T-slotted rails. (4) slot keys included. Manufacturer part number: 093GV4080. | Stock | 41
163019 | FATH 2-slot pivot joint, silver, 180-degree, die-cast zinc/die-cast aluminum/nylon, slot size 10. For use with all 90mm profile T-slotted rails. (4) slot keys included. Manufacturer part number: 093GV4590. | Stock | 53
163020 | FATH roller element with guide, black, thermoplastic polyurethane/nylon/steel, slot size 8. For use with all 1.5in, 3in, 40mm and 80mm profile T-slotted rails. Mounting hardware included. Manufacturer part number: 09309304. | Stock | 13.75
163021 | FATH roller element, black, thermoplastic polyurethane/nylon/steel, slot size 8. For use with all 1.5in, 3in, 40mm and 80mm profile T-slotted rails. Mounting hardware included. Manufacturer part number: 09309302. | Stock | 14.5
163022 | FATH roller element with guide, black, thermoplastic polyurethane/nylon/steel, slot size 10. For use with all 45mm and 90mm profile T-slotted rails. Mounting hardware included. Manufacturer part number: 09309304. | Stock | 16
163023 | FATH roller element, black, thermoplastic polyurethane/nylon/steel, slot size 10. For use with all 45mm and 90mm profile T-slotted rails. Mounting hardware included. Manufacturer part number: 09309302. | Stock | 16.5
16400.9-00 | Stego enclosure heater, 10W heating capacity, PTC resistor heating element, 120-240 VAC/VDC operating voltage, 50/60 Hz, 35mm DIN rail or panel mount. | Stock | 35.5
16401.9-00 | Stego enclosure heater, 20W heating capacity, PTC resistor heating element, 120-240 VAC/VDC operating voltage, 50/60 Hz, 35mm DIN rail or panel mount. | Stock | 41
16402.9-00 | Stego enclosure heater, 30W heating capacity, PTC resistor heating element, 120-240 VAC/VDC operating voltage, 50/60 Hz, 35mm DIN rail or panel mount. | Stock | 41.5
16403.9-00 | Stego enclosure heater, 40W heating capacity, PTC resistor heating element, 120-240 VAC/VDC operating voltage, 50/60 Hz, 35mm DIN rail or panel mount. | Stock | 55
16404.9-00 | Stego enclosure heater, 50W heating capacity, PTC resistor heating element, 120-240 VAC/VDC operating voltage, 50/60 Hz, 35mm DIN rail or panel mount. | Stock | 78
16501.0-00 | Stego enclosure heater, 60W heating capacity, PTC resistor heating element, 120-240 VAC/VDC operating voltage, 50/60 Hz, 35mm DIN rail or panel mount. | Stock | 78
16502.0-00 | Stego enclosure heater, 75W heating capacity, PTC resistor heating element, 120-240 VAC/VDC operating voltage, 50/60 Hz, 35mm DIN rail or panel mount. | Stock | 82
16503.0-00 | Stego enclosure heater, 100W heating capacity, PTC resistor heating element, 120-240 VAC/VDC operating voltage, 50/60 Hz, 35mm DIN rail or panel mount. | Stock | 89
16504.0-00 | Stego enclosure heater, 150W heating capacity, PTC resistor heating element, 120-240 VAC/VDC operating voltage, 50/60 Hz, 35mm DIN rail or panel mount. | Stock | 113
166230 | FATH 2D cube connector, black, 1 x 1 x 1in, die-cast aluminum, slot size 6. For use with all 1in and 2in profile T-slotted rails. (2) plastic cover caps included. Manufacturer part number: 093WW251N06S. | Stock | 10
166231 | FATH 3D cube connector, black, 1 x 1 x 1in, die-cast aluminum, slot size 6. For use with all 1in and 2in profile T-slotted rails. (3) plastic cover caps included. Manufacturer part number: 093WW252N06S. | Stock | 12
166232 | FATH angle connector, black, 45-degree, 1 x 1in, die-cast aluminum, slot size 6. For use with all 1in and 2in profile T-slotted rails. Manufacturer part number: 093WS25145N6,5S. | Stock | 4 | 4.75
166233 | FATH angle connector, black, 45-degree, 1 x 2in, die-cast aluminum, slot size 6. For use with all 1in and 2in profile T-slotted rails. Manufacturer part number: 093WS51145N6,5S. | Stock | 7 | 8
166234 | FATH straight flat plate, black, 2 holes, aluminum, slot size 6. For use with all 1in and 2in profile T-slotted rails. Manufacturer part number: 093EVA2551S. | Stock | 3
166235 | FATH straight flat plate, black, 3 holes, aluminum, slot size 6. For use with all 1in and 2in profile T-slotted rails. Manufacturer part number: 093EVA2576S. | Stock | 4
166236 | FATH straight flat plate, black, 4 holes, aluminum, slot size 6. For use with all 1in and 2in profile T-slotted rails. Manufacturer part number: 093EVA25102S. | Stock | 5
166237 | FATH square flat plate, black, 4 holes, aluminum, slot size 6. For use with all 1in and 2in profile T-slotted rails. Manufacturer part number: 093EVA5151S. | Stock | 5
166238 | FATH rectangular flat plate, black, 6 holes, aluminum, slot size 6. For use with all 1in and 2in profile T-slotted rails. Manufacturer part number: 093EVD5176S. | Stock | 7
166239 | FATH rectangular flat plate, black, 8 holes, aluminum, slot size 6. For use with all 1in and 2in profile T-slotted rails. Manufacturer part number: 093EVD51102S. | Stock | 6
166240 | FATH flat plate, black, 90-degree, 4 holes, aluminum, slot size 6. For use with all 1in and 2in profile T-slotted rails. Manufacturer part number: 093EVL5176S. | Stock | 7
166241 | FATH flat plate, black, 90-degree, 5 holes, aluminum, slot size 6. For use with all 1in and 2in profile T-slotted rails. Manufacturer part number: 093EVL7676S. | Stock | 7
166242 | FATH T-shaped flat plate, black, 4 holes, aluminum, slot size 6. For use with all 1in and 2in profile T-slotted rails. Manufacturer part number: 093EVT5176S. | Stock | 7
166243 | FATH T-shaped flat plate, black, 5 holes, aluminum, slot size 6. For use with all 1in and 2in profile T-slotted rails. Manufacturer part number: 093EVT7676S. | Stock | 8
166244 | FATH T-shaped flat plate, black, 12 holes, aluminum, slot size 6. For use with all 1in and 2in profile T-slotted rails. Manufacturer part number: 093EVT102102DS. | Stock | 12
166245 | FATH cross flat plate, black, 7 holes, aluminum, slot size 6. For use with all 1in and 2in profile T-slotted rails. Manufacturer part number: 093EVX76127S. | Stock | 11
166246 | FATH L-shaped flat plate, black, 90-degree, 5 holes, aluminum, slot size 6. For use with all 1in and 2in profile T-slotted rails. Manufacturer part number: 093EVL7676S02S. | Stock | 9
166247 | FATH T-shaped flat plate, black, 5 holes, aluminum, slot size 6. For use with all 1in and 2in profile T-slotted rails. Manufacturer part number: 093EVT7676S01S. | Stock | 12
166248 | FATH inside corner bracket, black, 90-degree, 2 holes, aluminum, slot size 6. For use with all 1in and 2in profile T-slotted rails. Manufacturer part number: 093EWD25S. | Stock | 3
166249 | FATH inside corner bracket, black, 90-degree, 2 holes, die-cast aluminum, slot size 6. For use with all 1in and 2in profile T-slotted rails. Manufacturer part number: 093W203N06S. | Stock | 1.5
166250 | FATH inside corner bracket, black, 90-degree, 2 holes, die-cast zinc, slot size 6. For use with all 1in and 2in profile T-slotted rails. Manufacturer part number: 093W201N06S. | Stock | 4
166251 | FATH wide inside corner bracket, black, 90-degree, 4 holes, aluminum, slot size 6. For use with all 1in and 2in profile T-slotted rails. Manufacturer part number: 093EWD5125S. | Stock | 5
166252 | FATH tall inside corner bracket, black, 90-degree, 4 holes, aluminum, slot size 6. For use with all 1in and 2in profile T-slotted rails. Manufacturer part number: 093EWD2551S. | Stock | 5
166253 | FATH inside corner bracket, black, 90-degree, 8 holes, aluminum, slot size 6. For use with all 1in and 2in profile T-slotted rails. Manufacturer part number: 093EWD5151S. | Stock | 8
166254 | FATH gusseted inside corner bracket, black, 90-degree, 2 holes, aluminum, slot size 6. For use with all 1in and 2in profile T-slotted rails. Manufacturer part number: 093W8104N06S. | Stock | 3
166255 | FATH tall gusseted inside corner bracket, black, 90-degree, 4 holes, aluminum, slot size 6. For use with all 1in and 2in profile T-slotted rails. Manufacturer part number: 093W8103N06S. | Stock | 6
166256 | FATH wide gusseted inside corner bracket, black, 90-degree, 4 holes, aluminum, slot size 6. For use with all 1in and 2in profile T-slotted rails. Manufacturer part number: 093WD8104N06S. | Stock | 6
166257 | FATH gusseted inside corner bracket, black, 90-degree, 8 holes, aluminum, slot size 6. For use with all 1in and 2in profile T-slotted rails. Manufacturer part number: 093W8106N06S. | Stock | 12
166258 | FATH pivot joint, black, 178-degree adjustable, 2 holes, aluminum, slot size 6. For use with all 1in and 2in profile T-slotted rails. Manufacturer part number: 093G25AN06S. | Stock | 36
166259 | FATH pivot joint with locking handle, black, 178-degree adjustable, 2 holes, aluminum, slot size 6. For use with all 1in and 2in profile T-slotted rails. Manufacturer part number: 093GF25AN06S. | Stock | 47
166302 | FATH 2D cube connector, black, 1.5 x 1.5 x 1.5in, die-cast aluminum, slot size 8. For use with all 1.5in and 3in profile T-slotted rails. (2) plastic cover caps included. Manufacturer part number: 093WW381N08S. | Stock | 12
166303 | FATH 3D cube connector, black, 1.5 x 1.5 x 1.5in, die-cast aluminum, slot size 8. For use with all 1.5in and 3in profile T-slotted rails. (3) plastic cover caps included. Manufacturer part number: 093WW382N08S. | Stock | 13
166304 | FATH angle connector, black, 45-degree, 1.5 x 1.5in, die-cast aluminum, slot size 8. For use with all 1.5in and 3in profile T-slotted rails. Manufacturer part number: 093WS38145N08S. | Stock | 8
166305 | FATH angle connector, black, 45-degree, 1.5 x 3in, die-cast aluminum, slot size 8. For use with all 1.5in and 3in profile T-slotted rails. Manufacturer part number: 093WS76145N08S. | Stock | 12 | 13
166306 | FATH straight flat plate, black, 2 holes, aluminum, slot size 8. For use with all 1.5in and 3in profile T-slotted rails. Manufacturer part number: 093EVA3876S. | Stock | 6
166307 | FATH straight flat plate, black, 3 holes, aluminum, slot size 8. For use with all 1.5in and 3in profile T-slotted rails. Manufacturer part number: 093EVA38114S. | Stock | 6
166308 | FATH straight flat plate, black, 4 holes, aluminum, slot size 8. For use with all 1.5in and 3in profile T-slotted rails. Manufacturer part number: 093EVA38152S. | Stock | 7
166309 | FATH square flat plate, black, 4 holes, aluminum, slot size 8. For use with all 1.5in and 3in profile T-slotted rails. Manufacturer part number: 093EVA7676S. | Stock | 7
166310 | FATH rectangular flat plate, black, 6 holes, aluminum, slot size 8. For use with all 1.5in and 3in profile T-slotted rails. Manufacturer part number: 093EVD76114S. | Stock | 10
166311 | FATH rectangular flat plate, black, 8 holes, aluminum, slot size 8. For use with all 1.5in and 3in profile T-slotted rails. Manufacturer part number: 093EVD76152S. | Stock | 12
166312 | FATH flat plate, black, 90-degree, 4 holes, aluminum, slot size 8. For use with all 1.5in and 3in profile T-slotted rails. Manufacturer part number: 093EVL76114S. | Stock | 10
166313 | FATH flat plate, black, 90-degree, 5 holes, aluminum, slot size 8. For use with all 1.5in and 3in profile T-slotted rails. Manufacturer part number: 093EVL114114S. | Stock | 14
166314 | FATH T-shaped flat plate, black, 4 holes, aluminum, slot size 8. For use with all 1.5in and 3in profile T-slotted rails. Manufacturer part number: 093EVT76114S. | Stock | 11
166315 | FATH T-shaped flat plate, black, 5 holes, aluminum, slot size 8. For use with all 1.5in and 3in profile T-slotted rails. Manufacturer part number: 093EVT114114S. | Stock | 14
166316 | FATH T-shaped flat plate, black, 12 holes, aluminum, slot size 8. For use with all 1.5in and 3in profile T-slotted rails. Manufacturer part number: 093EVT152152DS. | Stock | 22
166317 | FATH cross flat plate, black, 7 holes, aluminum, slot size 8. For use with all 1.5in and 3in profile T-slotted rails. Manufacturer part number: 093EVX114190S. | Stock | 22
166318 | FATH L-shaped flat plate, black, 90-degree, 5 holes, aluminum, slot size 8. For use with all 1.5in and 3in profile T-slotted rails. Manufacturer part number: 093EVL114114S02S. | Stock | 16
166319 | FATH T-shaped flat plate, black, 5 holes, aluminum, slot size 8. For use with all 1.5in and 3in profile T-slotted rails. Manufacturer part number: 093EVT114114S01S. | Stock | 17
166320 | FATH inside corner bracket, black, 90-degree, 2 holes, aluminum, slot size 8. For use with all 1.5in and 3in profile T-slotted rails. Manufacturer part number: 093WD38S. | Stock | 4
166321 | FATH inside corner bracket, black, 90-degree, 2 holes, die-cast aluminum, slot size 8. For use with all 1.5in and 3in profile T-slotted rails. Manufacturer part number: 093W404N08S. | Stock | 4
166322 | FATH inside corner bracket, black, 90-degree, 4 holes, die-cast aluminum, slot size 8. For use with all 1.5in, 3in, 40mm, and 80mm profile T-slotted rails. Manufacturer part number: 093W403N08S. | Stock | 9
166323 | FATH inside corner bracket, black, 90-degree, 4 holes, die-cast zinc, slot size 8. For use with all 1.5in, 3in, 40mm, and 80mm profile T-slotted rails. Manufacturer part number: 093W802N08S. | Stock | 13
166324 | FATH wide inside corner bracket, black, 90-degree, 4 holes, aluminum, slot size 8. For use with all 1.5in and 3in profile T-slotted rails. Manufacturer part number: 093WD7638S. | Stock | 8
166325 | FATH tall inside corner bracket, black, 90-degree, 4 holes, aluminum, slot size 8. For use with all 1.5in and 3in profile T-slotted rails. Manufacturer part number: 093WD3876S. | Stock | 7
166326 | FATH inside corner bracket, black, 90-degree, 8 holes, aluminum, slot size 8. For use with all 1.5in and 3in profile T-slotted rails. Manufacturer part number: 093WD7676S. | Stock | 11
166327 | FATH gusseted inside corner bracket, black, 90-degree, 2 holes, aluminum, slot size 8. For use with all 1.5in and 3in profile T-slotted rails. Manufacturer part number: 093W8384N08S. | Stock | 4
166328 | FATH tall gusseted inside corner bracket, black, 90-degree, 4 holes, aluminum, slot size 8. For use with all 1.5in and 3in profile T-slotted rails. Manufacturer part number: 093W8383N08S. | Stock | 9
166329 | FATH wide gusseted inside corner bracket, black, 90-degree, 4 holes, aluminum, slot size 8. For use with all 1.5in and 3in profile T-slotted rails. Manufacturer part number: 093WD8384N08S. | Stock | 8
166330 | FATH gusseted inside corner bracket, black, 90-degree, 8 holes, aluminum, slot size 8. For use with all 1.5in and 3in profile T-slotted rails. Manufacturer part number: 093W8766N08S. | Stock | 16
166331 | FATH pivot joint, black, 178-degree adjustable, 2 holes, aluminum, slot size 8. For use with all 1.5in and 3in profile T-slotted rails. Manufacturer part number: 093G38AN08S. | Stock | 35
166332 | FATH pivot joint with locking handle, black, 178-degree adjustable, 2 holes, aluminum, slot size 8. For use with all 1.5in and 3in profile T-slotted rails. Manufacturer part number: 093GF38AN08S. | Stock | 45
166333 | FATH foot console, silver, 1.5 x 1.5in, die-cast aluminum, slot size 8. For use with all 1.5in profile T-slotted rails. Manufacturer part number: 098G38L85128A. | Stock | 30
166334 | FATH foot console, black, 1.5 x 1.5in, die-cast aluminum, slot size 8. For use with all 1.5in profile T-slotted rails. Manufacturer part number: 098G38L85128AS. | Stock | 30
166335 | FATH foot console, silver, 1.5 x 3in, die-cast aluminum, slot size 8. For use with all 3in profile T-slotted rails. Manufacturer part number: 098G3876L85168A. | Stock | 30
166336 | FATH foot console, black, 1.5 x 3in, die-cast aluminum, slot size 8. For use with all 3in profile T-slotted rails. Manufacturer part number: 098G3876L85168AS. | Stock | 30
166337 | FATH 3-slot double-flange linear bearing, silver, 103 x 80 x 48mm, aluminum/die-cast zinc/polyoxymethylene (POM), slot size 8. For use with all 1.5in profile T-slotted rails. Manufacturer part number: 093DF381. | Stock | 60
166338 | FATH 3-slot double-flange linear bearing, black, 103 x 80 x 48mm, aluminum/die-cast zinc/polyoxymethylene (POM), slot size 8. For use with all 1.5in profile T-slotted rails. Manufacturer part number: 093DF381S. | Stock | 60
166339 | FATH 3-slot double-flange linear bearing, silver, 103 x 160 x 48mm, aluminum/die-cast zinc/polyoxymethylene (POM), slot size 8. For use with all 1.5in profile T-slotted rails. Manufacturer part number: 093DF382. | Stock | 120
166340 | FATH 3-slot double-flange linear bearing, black, 103 x 160 x 48mm, aluminum/die-cast zinc/polyoxymethylene (POM), slot size 8. For use with all 1.5in profile T-slotted rails. Manufacturer part number: 093DF382S. | Stock | 130
166341 | FATH 4-slot double-flange linear bearing, silver, 143 x 80 x 48mm, aluminum/die-cast zinc/polyoxymethylene (POM), slot size 8. For use with all 3in profile T-slotted rails. Manufacturer part number: 093DF761. | Stock | 80
166342 | FATH 4-slot double-flange linear bearing, black, 143 x 80 x 48mm, aluminum/die-cast zinc/polyoxymethylene (POM), slot size 8. For use with all 3in profile T-slotted rails. Manufacturer part number: 093DF761S. | Stock | 80
166343 | FATH 4-slot double-flange linear bearing, silver, 143 x 160 x 48mm, aluminum/die-cast zinc/polyoxymethylene (POM), slot size 8. For use with all 3in profile T-slotted rails. Manufacturer part number: 093DF762. | Stock | 150
166344 | FATH 4-slot double-flange linear bearing, black, 143 x 160 x 48mm, aluminum/die-cast zinc/polyoxymethylene (POM), slot size 8. For use with all 3in profile T-slotted rails. Manufacturer part number: 093DF762S. | Stock | 160
166345 | FATH 3-slot single-flange linear bearing, silver, 63 x 80 x 67mm, aluminum/die-cast zinc/polyoxymethylene (POM), slot size 8. For use with all 1.5in profile T-slotted rails. Manufacturer part number: 093SF381. | Stock | 60
166346 | FATH 3-slot single-flange linear bearing, black, 63 x 80 x 67mm, aluminum/die-cast zinc/polyoxymethylene (POM), slot size 8. For use with all 1.5in profile T-slotted rails. Manufacturer part number: 093SF381S. | Stock | 60
166347 | FATH 3-slot single-flange linear bearing, silver, 63 x 160 x 67mm, aluminum/die-cast zinc/polyoxymethylene (POM), slot size 8. For use with all 1.5in profile T-slotted rails. Manufacturer part number: 093SF382. | Stock | 120
166348 | FATH 3-slot single-flange linear bearing, black, 63 x 160 x 67mm, aluminum/die-cast zinc/polyoxymethylene (POM), slot size 8. For use with all 1.5in profile T-slotted rails. Manufacturer part number: 093SF382S. | Stock | 120
166349 | FATH cam lever brake, black, plastic/steel, slot size 8. For use with FATH single- and double-flange linear bearings. Manufacturer part number: 093SDFB01. | Stock | 45
166350 | FATH L-handle brake, black, plastic/steel, slot size 8. For use with FATH single- and double-flange linear bearings. Manufacturer part number: 093SDFB02. | Stock | 28
166369 | FATH 2D cube connector, black, 40 x 40 x 40mm, die-cast aluminum, slot size 8. For use with all 40mm and 80mm profile T-slotted rails. (2) plastic cover caps included. Manufacturer part number: 093WW405N08S. | Stock | 12
166370 | FATH 3D cube connector, black, 40 x 40 x 40mm, die-cast aluminum, slot size 8. For use with all 40mm and 80mm profile T-slotted rails. (3) plastic cover caps included. Manufacturer part number: 093WW406N0S. | Stock | 13
166371 | FATH angle connector, black, 45-degree, 40 x 40mm, die-cast aluminum, slot size 8. For use with all 40mm and 80mm profile T-slotted rails. Manufacturer part number: 093WS40145N08S. | Stock | 16
166372 | FATH angle connector, black, 45-degree, 40 x 80mm, die-cast aluminum, slot size 8. For use with all 40mm and 80mm profile T-slotted rails. Manufacturer part number: 093WS80145N08S. | Stock | 16
166373 | FATH straight flat plate, black, 2 holes, aluminum, slot size 8. For use with all 40mm and 80mm profile T-slotted rails. Manufacturer part number: 093VA4080S. | Stock | 7
166374 | FATH straight flat plate, black, 3 holes, aluminum, slot size 8. For use with all 40mm and 80mm profile T-slotted rails. Manufacturer part number: 093VA40120S. | Stock | 11
166375 | FATH straight flat plate, black, 4 holes, aluminum, slot size 8. For use with all 40mm and 80mm profile T-slotted rails. Manufacturer part number: 093VA40160S. | Stock | 14
166376 | FATH square flat plate, black, 4 holes, aluminum, slot size 8. For use with all 40mm and 80mm profile T-slotted rails. Manufacturer part number: 093VA8080S. | Stock | 14
166377 | FATH rectangular flat plate, black, 8 holes, aluminum, slot size 8. For use with all 40mm and 80mm profile T-slotted rails. Manufacturer part number: 093VD80160S. | Stock | 15
166378 | FATH flat plate, black, 90-degree, 5 holes, aluminum, slot size 8. For use with all 40mm and 80mm profile T-slotted rails. Manufacturer part number: 093VL120120S. | Stock | 17
166379 | FATH T-shaped flat plate, black, 5 holes, aluminum, slot size 8. For use with all 40mm and 80mm profile T-slotted rails. Manufacturer part number: 093VT120120S. | Stock | 21
166380 | FATH T-shaped flat plate, black, 12 holes, aluminum, slot size 8. For use with all 40mm and 80mm profile T-slotted rails. Manufacturer part number: 093VT160160DS. | Stock | 34
166381 | FATH inside corner bracket, black, 90-degree, 2 holes, aluminum, slot size 8. For use with all 40mm and 80mm profile T-slotted rails. Manufacturer part number: 093WD40S. | Stock | 5
166382 | FATH wide inside corner bracket, black, 90-degree, 4 holes, aluminum, slot size 8. For use with all 40mm and 80mm profile T-slotted rails. Manufacturer part number: 093WD8040S. | Stock | 7
166383 | FATH tall inside corner bracket, black, 90-degree, 4 holes, aluminum, slot size 8. For use with all 40mm and 80mm profile T-slotted rails. Manufacturer part number: 093WD4080S. | Stock | 7
166384 | FATH inside corner bracket, black, 90-degree, 8 holes, aluminum, slot size 8. For use with all 40mm and 80mm profile T-slotted rails. Manufacturer part number: 093WD8080S. | Stock | 14
166385 | FATH gusseted inside corner bracket, black, 90-degree, 2 holes, aluminum, slot size 8. For use with all 40mm and 80mm profile T-slotted rails. Manufacturer part number: 093W8404N08S. | Stock | 4
166386 | FATH tall gusseted inside corner bracket, black, 90-degree, 4 holes, aluminum, slot size 8. For use with all 40mm and 80mm profile T-slotted rails. Manufacturer part number: 093W8403N08S. | Stock | 11
166387 | FATH wide gusseted inside corner bracket, black, 90-degree, 4 holes, aluminum, slot size 8. For use with all 40mm and 80mm profile T-slotted rails. Manufacturer part number: 093WD8404N08S. | Stock | 8
166388 | FATH gusseted inside corner bracket, black, 90-degree, 8 holes, aluminum, slot size 8. For use with all 40mm and 80mm profile T-slotted rails. Manufacturer part number: 093W8806N08S. | Stock | 17
166389 | FATH pivot joint, black, 178-degree adjustable, 2 holes, aluminum, slot size 8. For use with all 40mm and 80mm profile T-slotted rails. Manufacturer part number: 093G40ANS. | Stock | 36
166390 | FATH pivot joint with locking handle, black, 178-degree adjustable, 2 holes, aluminum, slot size 8. For use with all 40mm and 80mm profile T-slotted rails. Manufacturer part number: 093GF40ANS. | Stock | 47
166391 | FATH foot console, black, 40 x 40mm, die-cast aluminum, slot size 8. For use with all 40mm T-slotted rails. Manufacturer part number: 098G38L85128AS. | Stock | 33
166392 | FATH foot console, black, 40 x 80mm, die-cast aluminum, slot size 8. For use with all 80mm T-slotted rails. Manufacturer part number: 098G3876L85168AS. | Stock | 35
166393 | FATH 3-slot double-flange linear bearing, silver, 103 x 80 x 48mm, aluminum/die-cast zinc/polyoxymethylene (POM), slot size 8. For use with all 40mm profile T-slotted rails. Manufacturer part number: 093DF401. | Stock | 60
166394 | FATH 3-slot double-flange linear bearing, black, 103 x 80 x 48mm, aluminum/die-cast zinc/polyoxymethylene (POM), slot size 8. For use with all 40mm profile T-slotted rails. Manufacturer part number: 093DF401S. | Stock | 60
166395 | FATH 3-slot double-flange linear bearing, silver, 103 x 160 x 48mm, aluminum/die-cast zinc/polyoxymethylene (POM), slot size 8. For use with all 40mm profile T-slotted rails. Manufacturer part number: 093DF402. | Stock | 120
166396 | FATH 3-slot double-flange linear bearing, black, 103 x 160 x 48mm, aluminum/die-cast zinc/polyoxymethylene (POM), slot size 8. For use with all 40mm profile T-slotted rails. Manufacturer part number: 093DF402S. | Stock | 130
166397 | FATH 4-slot double-flange linear bearing, silver, 143 x 80 x 48mm, aluminum/die-cast zinc/polyoxymethylene (POM), slot size 8. For use with all 80mm profile T-slotted rails. Manufacturer part number: 093DF801. | Stock | 80
166398 | FATH 4-slot double-flange linear bearing, black, 143 x 80 x 48mm, aluminum/die-cast zinc/polyoxymethylene (POM), slot size 8. For use with all 80mm profile T-slotted rails. Manufacturer part number: 093DF801S. | Stock | 80
166399 | FATH 4-slot double-flange linear bearing, silver, 143 x 160 x 48mm, aluminum/die-cast zinc/polyoxymethylene (POM), slot size 8. For use with all 80mm profile T-slotted rails. Manufacturer part number: 093DF802. | Stock | 150
166400 | FATH 4-slot double-flange linear bearing, black, 143 x 160 x 48mm, aluminum/die-cast zinc/polyoxymethylene (POM), slot size 8. For use with all 80mm profile T-slotted rails. Manufacturer part number: 093DF802S. | Stock | 160
166401 | FATH 3-slot single-flange linear bearing, silver, 63 x 80 x 67mm, aluminum/die-cast zinc/polyoxymethylene (POM), slot size 8. For use with all 40mm profile T-slotted rails. Manufacturer part number: 093SF401. | Stock | 60
166402 | FATH 3-slot single-flange linear bearing, black, 63 x 80 x 67mm, aluminum/die-cast zinc/polyoxymethylene (POM), slot size 8. For use with all 40mm profile T-slotted rails. Manufacturer part number: 093SF401S. | Stock | 60
166403 | FATH 3-slot single-flange linear bearing, silver, 63 x 160 x 67mm, aluminum/die-cast zinc/polyoxymethylene (POM), slot size 8. For use with all 40mm profile T-slotted rails. Manufacturer part number: 093SF402. | Stock | 120
166404 | FATH 3-slot single-flange linear bearing, black, 63 x 160 x 67mm, aluminum/die-cast zinc/polyoxymethylene (POM), slot size 8. For use with all 40mm profile T-slotted rails. Manufacturer part number: 093SF402S. | Stock | 120
166MXL025NG | SureMotion timing belt, 0.08in MXL pitch, 1/4in wide, 166 tooth, 13.3in pitch length (circumference), neoprene, fiberglass reinforced. Package of 3. | Stock | 15
16SV | M.G.M. Electric Motors SMX IE2 high efficiency AC induction motor, general purpose and inverter rated, 1/2hp, 3-phase, 230/460 VAC, 3600rpm, TEFC, IEC 71 frame, aluminum, C-face/removable rigid base (B34) mount. | Stock | 216
1701-3690 | ASO Safety Solutions safety contact bumper, 60 x 100mm, 1ft length, (1) 3-pin male M8 connector and (1) 3-pin female M8 connector, 4.7in/120mm cable length. Aluminum mounting rail included. | Stock | 222
1701-3700 | ASO Safety Solutions safety contact bumper, 60 x 100mm, 1.5ft length, (1) 3-pin male M8 connector and (1) 3-pin female M8 connector, 4.7in/120mm cable length. Aluminum mounting rail included. | Stock | 245
1701-3710 | ASO Safety Solutions safety contact bumper, 60 x 100mm, 2ft length, (1) 3-pin male M8 connector and (1) 3-pin female M8 connector, 4.7in/120mm cable length. Aluminum mounting rail included. | Stock | 266
1701-3720 | ASO Safety Solutions safety contact bumper, 60 x 100mm, 2.5ft length, (1) 3-pin male M8 connector and (1) 3-pin female M8 connector, 4.7in/120mm cable length. Aluminum mounting rail included. | Stock | 290
1701-3730 | ASO Safety Solutions safety contact bumper, 60 x 100mm, 3ft length, (1) 3-pin male M8 connector and (1) 3-pin female M8 connector, 4.7in/120mm cable length. Aluminum mounting rail included. | Stock | 315
1701-4750 | ASO Safety Solutions safety contact bumper, 60 x 100mm, 4ft length, (1) 3-pin male M8 connector and (1) 3-pin female M8 connector, 4.7in/120mm cable length. Aluminum mounting rail included. | Stock | 332
1701-4760 | ASO Safety Solutions safety contact bumper, 60 x 100mm, 5ft length, (1) 3-pin male M8 connector and (1) 3-pin female M8 connector, 4.7in/120mm cable length. Aluminum mounting rail included. | Stock | 374
1701-4770 | ASO Safety Solutions safety contact bumper, 60 x 100mm, 6ft length, (1) 3-pin male M8 connector and (1) 3-pin female M8 connector, 4.7in/120mm cable length. Aluminum mounting rail included. | Stock | 417
1701-4780 | ASO Safety Solutions safety contact bumper, 100 x 200mm, 1ft length, (1) 3-pin male M8 connector and (1) 3-pin female M8 connector, 4.7in/120mm cable length. Aluminum mounting rail included. | Stock | 235
1701-4790 | ASO Safety Solutions safety contact bumper, 100 x 200mm, 2ft length, (1) 3-pin male M8 connector and (1) 3-pin female M8 connector, 4.7in/120mm cable length. Aluminum mounting rail included. | Stock | 265
1701-4800 | ASO Safety Solutions safety contact bumper, 100 x 200mm, 3ft length, (1) 3-pin male M8 connector and (1) 3-pin female M8 connector, 4.7in/120mm cable length. Aluminum mounting rail included. | Stock | 296
1701-4810 | ASO Safety Solutions safety contact bumper, 100 x 200mm, 4ft length, (1) 3-pin male M8 connector and (1) 3-pin female M8 connector, 4.7in/120mm cable length. Aluminum mounting rail included. | Stock | 327
1701-4820 | ASO Safety Solutions safety contact bumper, 100 x 200mm, 5ft length, (1) 3-pin male M8 connector and (1) 3-pin female M8 connector, 4.7in/120mm cable length. Aluminum mounting rail included. | Stock | 358
1701-4830 | ASO Safety Solutions safety contact bumper, 100 x 200mm, 6ft length, (1) 3-pin male M8 connector and (1) 3-pin female M8 connector, 4.7in/120mm cable length. Aluminum mounting rail included. | Stock | 419
170MXL025NG | SureMotion timing belt, 0.08in MXL pitch, 1/4in wide, 170 tooth, 13.6in pitch length (circumference), neoprene, fiberglass reinforced. Package of 3. | Stock | 15
170MXL025PP | SureMotion timing belt, 0.08in MXL pitch, 1/4in wide, 170 tooth, 13.6in pitch length (circumference), polyurethane, polyester reinforced. Package of 3. | Stock | 23.5
170XL025NG | SureMotion timing belt, 1/5in XL pitch, 1/4in wide, 85 tooth, 17in pitch length (circumference), neoprene, fiberglass reinforced. | Stock | 4.5
170XL037NG | SureMotion timing belt, 1/5in XL pitch, 3/8in wide, 85 tooth, 17in pitch length (circumference), neoprene, fiberglass reinforced. | Stock | 7.25
176000-1 | IDEM terminal enclosure, PVC. For use with IDEM micro limit switches. | Stock | 2
176000-240 | IDEM terminal enclosure, PVC. Package of 240. For use with IDEM micro limit switches. | Stock | 0
176000-5 | IDEM terminal enclosure, PVC. Package of 5. For use with IDEM micro limit switches. | Stock | 9.25
1760-8M-20-NG | SureMotion timing belt, 8mm 8M pitch, 20mm wide, 220 tooth, 1760mm pitch length (circumference), neoprene, fiberglass reinforced. | Stock | 81
1760-8M-30-NG | SureMotion timing belt, 8mm 8M pitch, 30mm wide, 220 tooth, 1760mm pitch length (circumference), neoprene, fiberglass reinforced. | Stock | 118
176101-1 | IDEM micro limit switch, metal pin plunger, (1) N.O./(1) N.C. contact(s), snap action, 25.4mm hole spacing, polybutylene terephthalate, screw terminals. | Stock | 13
176101-240 | IDEM micro limit switch, metal pin plunger, (1) N.O./(1) N.C. contact(s), snap action, 25.4mm hole spacing, polybutylene terephthalate, screw terminals. Package of 240. | Stock | 0
176101-5 | IDEM micro limit switch, metal pin plunger, (1) N.O./(1) N.C. contact(s), snap action, 25.4mm hole spacing, polybutylene terephthalate, screw terminals. Package of 5. | Stock | 49.5
176102-1 | IDEM micro limit switch, lever, (1) N.O./(1) N.C. contact(s), snap action, 25.4mm hole spacing, polybutylene terephthalate, screw terminals. | Stock | 13.5
176102-240 | IDEM micro limit switch, lever, (1) N.O./(1) N.C. contact(s), snap action, 25.4mm hole spacing, polybutylene terephthalate, screw terminals. Package of 240. | Stock | 0
176102-5 | IDEM micro limit switch, lever, (1) N.O./(1) N.C. contact(s), snap action, 25.4mm hole spacing, polybutylene terephthalate, screw terminals. Package of 5. | Stock | 52
176103-1 | IDEM micro limit switch, lever with steel roller, (1) N.O./(1) N.C. contact(s), snap action, 25.4mm hole spacing, polybutylene terephthalate, screw terminals. | Stock | 14
176103-240 | IDEM micro limit switch, lever with steel roller, (1) N.O./(1) N.C. contact(s), snap action, 25.4mm hole spacing, polybutylene terephthalate, screw terminals. Package of 240. | Stock | 0
176103-5 | IDEM micro limit switch, lever with steel roller, (1) N.O./(1) N.C. contact(s), snap action, 25.4mm hole spacing, polybutylene terephthalate, screw terminals. Package of 5. | Stock | 57
176104-1 | IDEM micro limit switch, metal pin plunger long, (1) N.O./(1) N.C. contact(s), snap action, 25.4mm hole spacing, polybutylene terephthalate, screw terminals. | Stock | 14
176104-240 | IDEM micro limit switch, metal pin plunger long, (1) N.O./(1) N.C. contact(s), snap action, 25.4mm hole spacing, polybutylene terephthalate, screw terminals. Package of 240. | Stock | 0
176104-5 | IDEM micro limit switch, metal pin plunger long, (1) N.O./(1) N.C. contact(s), snap action, 25.4mm hole spacing, polybutylene terephthalate, screw terminals. Package of 5. | Stock | 57
176105-1 | IDEM micro limit switch, metal plunger, (1) N.O./(1) N.C. contact(s), snap action, 25.4mm hole spacing, polybutylene terephthalate, screw terminals. | Stock | 14
176105-240 | IDEM micro limit switch, metal plunger, (1) N.O./(1) N.C. contact(s), snap action, 25.4mm hole spacing, polybutylene terephthalate, screw terminals. Package of 240. | Stock | 0
176105-5 | IDEM micro limit switch, metal plunger, (1) N.O./(1) N.C. contact(s), snap action, 25.4mm hole spacing, polybutylene terephthalate, screw terminals. Package of 5. | Stock | 58
176106-1 | IDEM micro limit switch, metal plunger with fixing nuts, (1) N.O./(1) N.C. contact(s), snap action, 25.4mm hole spacing, polybutylene terephthalate, screw terminals. | Stock | 18
176106-240 | IDEM micro limit switch, metal plunger with fixing nuts, (1) N.O./(1) N.C. contact(s), snap action, 25.4mm hole spacing, polybutylene terephthalate, screw terminals. Package of 240. | Stock | 0
176106-5 | IDEM micro limit switch, metal plunger with fixing nuts, (1) N.O./(1) N.C. contact(s), snap action, 25.4mm hole spacing, polybutylene terephthalate, screw terminals. Package of 5. | Stock | 71
176107-1 | IDEM micro limit switch, metal plunger with metal roller and fixing nuts, (1) N.O./(1) N.C. contact(s), snap action, 25.4mm hole spacing, polybutylene terephthalate, screw terminals. | Stock | 22
176107-240 | IDEM micro limit switch, metal plunger with metal roller and fixing nuts, (1) N.O./(1) N.C. contact(s), snap action, 25.4mm hole spacing, polybutylene terephthalate, screw terminals. Package of 240. | Stock | 0
176107-5 | IDEM micro limit switch, metal plunger with metal roller and fixing nuts, (1) N.O./(1) N.C. contact(s), snap action, 25.4mm hole spacing, polybutylene terephthalate, screw terminals. Package of 5. | Stock | 92
176108-1 | IDEM micro limit switch, metal plunger with metal cross roller and fixing nuts, (1) N.O./(1) N.C. contact(s), snap action, 25.4mm hole spacing, polybutylene terephthalate, screw terminals. | Stock | 22
176108-240 | IDEM micro limit switch, metal plunger with metal cross roller and fixing nuts, (1) N.O./(1) N.C. contact(s), snap action, 25.4mm hole spacing, polybutylene terephthalate, screw terminals. Package of 240. | Stock | 0
176108-5 | IDEM micro limit switch, metal plunger with metal cross roller and fixing nuts, (1) N.O./(1) N.C. contact(s), snap action, 25.4mm hole spacing, polybutylene terephthalate, screw terminals. Package of 5. | Stock | 92
176109-1 | IDEM micro limit switch, lever hinge long, (1) N.O./(1) N.C. contact(s), snap action, 25.4mm hole spacing, polybutylene terephthalate, screw terminals. | Stock | 14.5
176109-240 | IDEM micro limit switch, lever hinge long, (1) N.O./(1) N.C. contact(s), snap action, 25.4mm hole spacing, polybutylene terephthalate, screw terminals. Package of 240. | Stock | 0
176109-5 | IDEM micro limit switch, lever hinge long, (1) N.O./(1) N.C. contact(s), snap action, 25.4mm hole spacing, polybutylene terephthalate, screw terminals. Package of 5. | Stock | 57
176110-1 | IDEM micro limit switch, lever hinge, (1) N.O./(1) N.C. contact(s), snap action, 25.4mm hole spacing, polybutylene terephthalate, screw terminals. | Stock | 14
176110-240 | IDEM micro limit switch, lever hinge, (1) N.O./(1) N.C. contact(s), snap action, 25.4mm hole spacing, polybutylene terephthalate, screw terminals. Package of 240. | Stock | 0
176110-5 | IDEM micro limit switch, lever hinge, (1) N.O./(1) N.C. contact(s), snap action, 25.4mm hole spacing, polybutylene terephthalate, screw terminals. Package of 5. | Stock | 57
176111-1 | IDEM micro limit switch, lever hinge long with steel roller, (1) N.O./(1) N.C. contact(s), snap action, 25.4mm hole spacing, polybutylene terephthalate, screw terminals. | Stock | 15
176111-240 | IDEM micro limit switch, lever hinge long with steel roller, (1) N.O./(1) N.C. contact(s), snap action, 25.4mm hole spacing, polybutylene terephthalate, screw terminals. Package of 240. | Stock | 0
176111-5 | IDEM micro limit switch, lever hinge long with steel roller, (1) N.O./(1) N.C. contact(s), snap action, 25.4mm hole spacing, polybutylene terephthalate, screw terminals. Package of 5. | Stock | 60
176112-1 | IDEM micro limit switch, lever hinge with steel roller, (1) N.O./(1) N.C. contact(s), snap action, 25.4mm hole spacing, polybutylene terephthalate, screw terminals. | Stock | 15
176112-240 | IDEM micro limit switch, lever hinge with steel roller, (1) N.O./(1) N.C. contact(s), snap action, 25.4mm hole spacing, polybutylene terephthalate, screw terminals. Package of 240. | Stock | 0
176112-5 | IDEM micro limit switch, lever hinge with steel roller, (1) N.O./(1) N.C. contact(s), snap action, 25.4mm hole spacing, polybutylene terephthalate, screw terminals. Package of 5. | Stock | 59
176113-1 | IDEM micro limit switch, one-way horizontal hinge lever with steel roller, (1) N.O./(1) N.C. contact(s), snap action, 25.4mm hole spacing, polybutylene terephthalate, screw terminals. | Stock | 17
176113-240 | IDEM micro limit switch, one-way horizontal hinge lever with steel roller, (1) N.O./(1) N.C. contact(s), snap action, 25.4mm hole spacing, polybutylene terephthalate, screw terminals. Package of 240. | Stock | 0
176113-5 | IDEM micro limit switch, one-way horizontal hinge lever with steel roller, (1) N.O./(1) N.C. contact(s), snap action, 25.4mm hole spacing, polybutylene terephthalate, screw terminals. Package of 5. | Stock | 67
176114-240 | IDEM micro limit switch, metal plunger with dust cap, (1) N.O./(1) N.C. contact(s), snap action, 25.4mm hole spacing, polybutylene terephthalate, screw terminals. Package of 240. | Stock | 0
177MXL025NG | SureMotion timing belt, 0.08in MXL pitch, 1/4in wide, 177 tooth, 14.2in pitch length (circumference), neoprene, fiberglass reinforced. Package of 3. | Stock | 19
1800-8M-20-NG | SureMotion timing belt, 8mm 8M pitch, 20mm wide, 225 tooth, 1800mm pitch length (circumference), neoprene, fiberglass reinforced. | Stock | 82
1800-8M-30-NG | SureMotion timing belt, 8mm 8M pitch, 30mm wide, 225 tooth, 1800mm pitch length (circumference), neoprene, fiberglass reinforced. | Stock | 119
1804-0566 | ASO Safety Solutions terminating resistor end cap, 8.2k ohm. For use with 25 x 30mm safety contact edge. | Stock | 13.5
1804-0576 | ASO Safety Solutions terminating resistor end cap, 8.2k ohm. For use with 25 x 45mm safety contact edge. | Stock | 14.5
1804-1376 | ASO Safety Solutions safety contact edge end cap, 1.6ft/0.5m cable length, 3-pin male M8. For use with 25 x 45mm safety contact edge. | Stock | 23.5
1804-1386 | ASO Safety Solutions safety contact edge end cap, 1.6ft/0.5m cable length, 3-pin female M8. For use with 25 x 45mm safety contact edge. | Stock | 23.5
1804-2196 | ASO Safety Solutions safety contact edge end cap, 1.6ft/0.5m cable length, 3-pin male M8. For use with 25 x 30mm safety contact edge. | Stock | 22.5
1804-2206 | ASO Safety Solutions safety contact edge end cap, 1.6ft/0.5m cable length, 3-pin female M8. For use with 25 x 30mm safety contact edge. | Stock | 22.5
1804-2666 | ASO Safety Solutions terminating resistor end cap, 8.2k ohm. For use with 30 x 70mm safety contact edge. | Stock | 16
1804-3721 | ASO Safety Solutions terminating resistor end cap, 8.2k ohm. For use with 15 x 25mm safety contact edge. | Stock | 13.5
1804-3731 | ASO Safety Solutions safety contact edge end cap, 1.6ft/0.5m cable length, 3-pin female M8. For use with 15 x 25mm safety contact edge. | Stock | 22
1804-3741 | ASO Safety Solutions safety contact edge end cap, 1.6ft/0.5m cable length, 3-pin male M8. For use with 15 x 25mm safety contact edge. | Stock | 22
1804-3990 | ASO Safety Solutions safety contact edge end cap, 1.6ft/0.5m cable length, 3-pin male M8. For use with 30 x 70mm safety contact edge. | Stock | 24.5
1804-4000 | ASO Safety Solutions safety contact edge end cap, 1.6ft/0.5m cable length, 3-pin female M8. For use with 30 x 70mm safety contact edge. | Stock | 24.5
180-5M-09-NG | SureMotion timing belt, 5mm 5M pitch, 9mm wide, 36 tooth, 180mm pitch length (circumference), neoprene, fiberglass reinforced. | Stock | 9.5
180-5M-15-NG | SureMotion timing belt, 5mm 5M pitch, 15mm wide, 36 tooth, 180mm pitch length (circumference), neoprene, fiberglass reinforced. | Stock | 13.5
180MXL025NG | SureMotion timing belt, 0.08in MXL pitch, 1/4in wide, 180 tooth, 14.4in pitch length (circumference), neoprene, fiberglass reinforced. Package of 3. | Stock | 17
180MXL025PP | SureMotion timing belt, 0.08in MXL pitch, 1/4in wide, 180 tooth, 14.4in pitch length (circumference), polyurethane, polyester reinforced. Package of 3. | Stock | 24
180XL037NG | SureMotion timing belt, 1/5in XL pitch, 3/8in wide, 90 tooth, 18in pitch length (circumference), neoprene, fiberglass reinforced. | Stock | 7.25
1810-0190 | ASO Safety Solutions terminating resistor, 8.2k ohm, 3-pin male M8. For use with safety contact mats and bumpers. | Stock | 8.75
184MXL025NG | SureMotion timing belt, 0.08in MXL pitch, 1/4in wide, 184 tooth, 14.7in pitch length (circumference), neoprene, fiberglass reinforced. Package of 3. | Stock | 17
184MXL025PP | SureMotion timing belt, 0.08in MXL pitch, 1/4in wide, 184 tooth, 14.7in pitch length (circumference), polyurethane, polyester reinforced. Package of 3. | Stock | 17.5
187L050NG | SureMotion timing belt, 3/8in L pitch, 1/2in wide, 50 tooth, 18.8in pitch length (circumference), neoprene, fiberglass reinforced. | Stock | 11
187L100NG | SureMotion timing belt, 3/8in L pitch, 1in wide, 50 tooth, 18.8in pitch length (circumference), neoprene, fiberglass reinforced. | Stock | 21.5
18A1309 | Hammond subpanel, 5052-H32 aluminum. For use with 16x12 (HxW) 1418xxxx and C3R16126HCR enclosures. | Stock | 47.5
18A1313 | Hammond subpanel, 5052-H32 aluminum. For use with 16x16 (HxW) 1418xxxx and C3R16166HCR enclosures. | Stock | 59
18A1717 | Hammond subpanel, 5052-H32 aluminum. For use with 20x20 (HxW) 1418xxxx, 1447SAxxHK and C3R20208HCR enclosures. | Stock | 86
18A2117 | Hammond subpanel, 5052-H32 aluminum. For use with 24x20 (HxW) 1418xxxx, 1447SBxxHK, C3R24208HCR and HW2420xxxxHK enclosures. | Stock | 144
18A2121 | Hammond subpanel, 5052-H32 aluminum. For use with 24x24 (HxW) 1418xxxx, 1447SCxxHK, C3R2424xxHCR and HW2424xxxxHK enclosures. | Stock | 167
18A2721 | Hammond subpanel, 5052-H32 aluminum. For use with 24x30/30x24 (HxW) 1418xxxx, 1447Sxxxx, C3R3024xxHCR and HWxxxxxxHK enclosures. | Stock | 199
18A3321 | Hammond subpanel, 5052-H32 aluminum. For use with 36x24 (HxW) 1418xxxx, 1447Sxxxx, C3R362412HCR and HW3624xxxxHK enclosures. | Stock | 234
18A3327 | Hammond subpanel, 5052-H32 aluminum. For use with 36x30 (HxW) 1418xxxx, 1447Sxxxx, C3R363012HCR and HW3630xxxxHK enclosures. | Stock | 287
18A4533 | Hammond subpanel, 5052-H32 aluminum. For use with 36x48/48x36 (HxW) 1418xxxx, 1422UW12, 1447Sxxxx, C3R4836xxHCR, HW4836xxxxHK and HN4WM364812xx enclosures. | Stock | 447
18A5733 | Hammond subpanel, 5052-H32 aluminum. For use with 36x60/60x36 (HxW) 1418xxxx, 1422UX12, 1447Sxxxx, C3R603612HCR, HW6036xxxxHK and HN4WM366012xx enclosures. | Stock | 554
18B212 | Hammond enclosure terminal bracket, carbon steel, vertical or horizontal mount, RAL 9003 white, powder coat finish. Package of 2. For use with 12in (H or W) 1418 wall-mount enclosures. | Stock | 58
18B216 | Hammond enclosure terminal bracket, carbon steel, vertical or horizontal mount, RAL 9003 white, powder coat finish. Package of 2. For use with 16in (H or W) 1418 wall-mount enclosures. | Stock | 65
18B220 | Hammond enclosure terminal bracket, carbon steel, vertical or horizontal mount, RAL 9003 white, powder coat finish. Package of 2. For use with 20in (H or W) 1418 wall-mount enclosures. | Stock | 66
18B224 | Hammond enclosure terminal bracket, carbon steel, vertical or horizontal mount, RAL 9003 white, powder coat finish. Package of 2. For use with 24in (H or W) 1418 wall-mount enclosures. | Stock | 80
18B230 | Hammond enclosure terminal bracket, carbon steel, vertical or horizontal mount, RAL 9003 white, powder coat finish. Package of 2. For use with 30in (H or W) 1418 wall-mount enclosures. | Stock | 86
18B236 | Hammond enclosure terminal bracket, carbon steel, vertical or horizontal mount, RAL 9003 white, powder coat finish. Package of 2. For use with 36in (H or W) 1418 wall-mount enclosures. | Stock | 93
18B324 | Hammond enclosure terminal bracket, carbon steel, vertical or horizontal mount, RAL 9003 white, powder coat finish. Package of 3. For use with 24in (H or W) 1418 wall-mount enclosures. | Stock | 98
18B330 | Hammond enclosure terminal bracket, carbon steel, vertical or horizontal mount, RAL 9003 white, powder coat finish. Package of 3. For use with 30in (H or W) 1418 wall-mount enclosures. | Stock | 116
18B336 | Hammond enclosure terminal bracket, carbon steel, vertical or horizontal mount, RAL 9003 white, powder coat finish. Package of 3. For use with 36in (H or W) 1418 wall-mount enclosures. | Stock | 129
18G1309 | Hammond subpanel, galvanized steel. For use with 16x12 (HxW) 1418xxxx and C3R16126HCR enclosures. | Stock | 32.5
18G1313 | Hammond subpanel, galvanized steel. For use with 16x16 (HxW) 1418xxxx and C3R16166HCR enclosures. | Stock | 40
18G1515 | Hammond subpanel, galvanized steel. For use with 18x18 (HxW) C3R1818xxHCR enclosures. | Stock | 44
18G1709 | Hammond subpanel, galvanized steel. For use with 20x12 (HxW) 1418CA6 & 1418CA8 enclosures. | Stock | 38
18G1713 | Hammond subpanel, galvanized steel. For use with 20x16 (HxW) 1418xxxx and C3R20166HCR enclosures. | Stock | 48
18G1717 | Hammond subpanel, galvanized steel. For use with 20x20 (HxW) 1418xxxx, 1447SAxxHK and C3R20208HCR enclosures. | Stock | 58
18G2109 | Hammond subpanel, galvanized steel. For use with 24x12 (HxW) 1418xxxx enclosures. | Stock | 48
18G2113 | Hammond subpanel, galvanized steel. For use with 24x16 (HxW) 1418xxxx and HW24168xxHK enclosures. | Stock | 55
18G2117 | Hammond subpanel, galvanized steel. For use with 24x20 (HxW) 1418xxxx, 1447SBxxHK, C3R24208HCR and HW2420xxxxHK enclosures. | Stock | 75
18G2121 | Hammond subpanel, galvanized steel. For use with 24x24 (HxW) 1418xxxx, 1447SCxxHK, C3R2424xxHCR and HW2424xxxxHK enclosures. | Stock | 86
18G2709 | Hammond subpanel, galvanized steel. For use with 30x12 (HxW) 1418KA8 enclosures. | Stock | 69
18G2713 | Hammond subpanel, galvanized steel. For use with 30x16 (HxW) 1418FG6 & 1418KG8 enclosures. | Stock | 74
18G2717 | Hammond subpanel, galvanized steel. For use with 30x20 (HxW) 1418xxxx, 1447SDxxHK and HW30208xxHK enclosures. | Stock | 91
18G2721 | Hammond subpanel, galvanized steel. For use with 24x30/30x24 (HxW) 1418xxxx, 1447Sxxxx, C3R3024xxHCR and HWxxxxxxHK enclosures. | Stock | 105
18G2727 | Hammond subpanel, galvanized steel. For use with 30x30 (HxW) 1418xxxx, C3R3030xxHCR and HW30308xxHK enclosures. | Stock | 148
18G3321 | Hammond subpanel, galvanized steel. For use with 36x24 (HxW) 1418xxxx, 1447Sxxxx, C3R362412HCR and HW3624xxxxHK enclosures. | Stock | 126
18G3327 | Hammond subpanel, galvanized steel. For use with 36x30 (HxW) 1418xxxx, 1447Sxxxx, C3R363012HCR and HW3630xxxxHK enclosures. | Stock | 168
18G3333 | Hammond subpanel, galvanized steel. For use with 36x36 (HxW) 1418xxxx, C3R3636xxHCR and HW363612xxHK enclosures. | Stock | 197
18G3921 | Hammond subpanel, galvanized steel. For use with 24x42/42x24 (HxW) 1418N8, 1422Pxx and HN4WM24428xx enclosures. | Stock | 152
18G3927 | Hammond subpanel, galvanized steel. For use with 30x42/42x30 (HxW) 1418xxxx, 1422R10, 1447Sxxxx, C3R423012HCR, HW423010xxHK and HN4WM304210xx enclosures. | Stock | 192
18G3933 | Hammond subpanel, galvanized steel. For use with 36x42/42x36 (HxW) 1418xxxx, 1422UV12, 1447Sxxxx, C3R423612HCR, HW423610xxHK and HN4WM364210xx enclosures. | Stock | 225
18G4521 | Hammond subpanel, galvanized steel. For use with 24x48/48x24 (HxW) 1418Q8, 1422PW8, 1447SQ10HK and HN4WM24488xx enclosures. | Stock | 174
18G4527 | Hammond subpanel, galvanized steel. For use with 30x48/48x30 (HxW) 1418xxxx, 1422RW10 and HN4WM304810xx enclosures. | Stock | 215
18G4533 | Hammond subpanel, galvanized steel. For use with 36x48/48x36 (HxW) 1418xxxx, 1422UW12, 1447Sxxxx, C3R4836xxHCR, HW4836xxxxHK and HN4WM364812xx enclosures. | Stock | 253
18G5733 | Hammond subpanel, galvanized steel. For use with 36x60/60x36 (HxW) 1418xxxx, 1422UX12, 1447Sxxxx, C3R603612HCR, HW6036xxxxHK and HN4WM366012xx enclosures. | Stock | 262
18G6927 | Hammond subpanel, galvanized steel. For use with 72x30 (HxW) 1418Uxx enclosures. | Stock | 329
18G6933 | Hammond subpanel, galvanized steel. For use with 72x36 (HxW) 1418V12 enclosures. | Stock | 367
18HZ | M.G.M. Electric Motors BMX IE2 high efficiency AC induction motor, general purpose, inverter rated and brake, 1/4hp, 3-phase, 230/460 VAC, 1800rpm, TEFC, IEC 63 frame, aluminum, D-flange (B5) mount. Integrated brake assembly included. | Stock | 468
18I1 | M.G.M. Electric Motors BMX IE2 high efficiency AC induction motor, general purpose, inverter rated and brake, 1/4hp, 3-phase, 230/460 VAC, 1800rpm, TEFC, IEC 63 frame, aluminum, C-face/removable rigid base (B34) mount. Integrated brake assembly included. | Stock | 489
18I6 | M.G.M. Electric Motors BAX IE2 high efficiency AC induction motor, general purpose, inverter rated and brake, 1/2hp, 3-phase, 230/460 VAC, 1800rpm, TEFC, IEC 71 frame, aluminum, C-face/removable rigid base (B34) mount. Integrated brake assembly included. | Stock | 551
18I8 | M.G.M. Electric Motors BAX IE2 high efficiency AC induction motor, general purpose, inverter rated and brake, 1/2hp, 3-phase, 230/460 VAC, 1800rpm, TEFC, IEC 71 (NEMA 56C flange) frame, aluminum, C-face mount. Integrated brake assembly included. | Stock | 584
18IA | M.G.M. Electric Motors BAX IE3 premium efficiency AC induction motor, general purpose, inverter rated and brake, 1hp, 3-phase, 230/460 VAC, 1800rpm, TEFC, IEC 80 frame, aluminum, C-face/removable rigid base (B34) mount. Integrated brake assembly included. | Stock | 713
18IC | M.G.M. Electric Motors BAX IE3 premium efficiency AC induction motor, general purpose, inverter rated and brake, 1hp, 3-phase, 230/460 VAC, 1800rpm, TEFC, IEC 80 (NEMA 56C flange) frame, aluminum, C-face mount. Integrated brake assembly included. | Stock | 736
18IY | M.G.M. Electric Motors BAX IE3 premium efficiency AC induction motor, general purpose, inverter rated and brake, 3hp, 3-phase, 230/460 VAC, 1800rpm, TEFC, IEC 100 (NEMA 182TC flange) frame, aluminum, C-face mount. Integrated brake assembly included. | Stock | 1142
18J4 | M.G.M. Electric Motors BAX IE3 premium efficiency AC induction motor, general purpose, inverter rated and brake, 5hp, 3-phase, 230/460 VAC, 1800rpm, TEFC, IEC 112 (NEMA 182TC flange) frame, aluminum, C-face mount. Integrated brake assembly included. | Stock | 1565
18J7 | M.G.M. Electric Motors SMX IE3 premium efficiency AC induction motor, general purpose and inverter rated, 1hp, 3-phase, 230/460 VAC, 3600rpm, TEFC, IEC 80 frame, aluminum, C-face/removable rigid base (B34) mount. | Stock | 294
18J8 | M.G.M. Electric Motors SMX IE3 premium efficiency AC induction motor, general purpose and inverter rated, 2hp, 3-phase, 230/460 VAC, 1800rpm, TEFC, IEC 90 frame, aluminum, C-face/removable rigid base (B34) mount. | Stock | 424
18J9 | M.G.M. Electric Motors SMX IE3 premium efficiency AC induction motor, general purpose and inverter rated, 3hp, 3-phase, 230/460 VAC, 1800rpm, TEFC, IEC 100 frame, aluminum, C-face/removable rigid base (B34) mount. | Stock | 516
18OM | M.G.M. Electric Motors BAX IE3 premium efficiency AC induction motor, general purpose, inverter rated and brake, 5hp, 3-phase, 230/460 VAC, 1800rpm, TEFC, IEC 112 frame, aluminum, C-face/removable rigid base (B34) mount. Integrated brake assembly included. | Stock | 1550
18ON | M.G.M. Electric Motors BAX IE3 premium efficiency AC induction motor, general purpose, inverter rated and brake, 5hp, 3-phase, 230/460 VAC, 1800rpm, TEFC, IEC 112 frame, aluminum, D-flange/removable rigid base (B35) mount. Integrated brake assembly included. | Stock | 1550
18OR | M.G.M. Electric Motors SMX IE3 premium efficiency AC induction motor, general purpose and inverter rated, 3hp, 3-phase, 230/460 VAC, 1800rpm, TEFC, IEC 100 frame, aluminum, D-flange (B5) mount. | Stock | 497
18OT | M.G.M. Electric Motors SMX IE3 premium efficiency AC induction motor, general purpose and inverter rated, 5hp, 3-phase, 230/460 VAC, 1800rpm, TEFC, IEC 112 frame, aluminum, C-face/removable rigid base (B34) mount. | Stock | 705
18P1309 | Hammond subpanel, carbon steel, RAL 9003 white, powder coat finish. For use with 16x12 (HxW) 1418xxxx and C3R16126HCR enclosures. | Stock | 32.5
18P1309PP | Hammond subpanel, perforated, carbon steel, ANSI 61 gray, powder coat finish. For use with 16x12 (HxW) 1418xxxx and C3R16126HCR enclosures. | Stock | 31
18P1309S16 | Hammond subpanel, 316 stainless steel, #4 brush finish. For use with 16x12 (HxW) 1418xxxx and C3R16126HCR enclosures. | Stock | 94
18P1313 | Hammond subpanel, carbon steel, RAL 9003 white, powder coat finish. For use with 16x16 (HxW) 1418xxxx and C3R16166HCR enclosures. | Stock | 40
18P1313PP | Hammond subpanel, perforated, carbon steel, ANSI 61 gray, powder coat finish. For use with 16x16 (HxW) 1418xxxx and C3R16166HCR enclosures. | Stock | 38
18P1313S16 | Hammond subpanel, 316 stainless steel, #4 brush finish. For use with 16x16 (HxW) 1418xxxx and C3R16166HCR enclosures. | Stock | 116
18P1515 | Hammond subpanel, carbon steel, RAL 9003 white, powder coat finish. For use with 18x18 (HxW) C3R18186HCR and C3R181810HCR enclosures. | Stock | 44
18P1515PP | Hammond subpanel, perforated, carbon steel, ANSI 61 gray, powder coat finish. For use with 18x18 (HxW) C3R18186HCR and C3R181810HCR enclosures. | Stock | 41.5
18P1709 | Hammond subpanel, carbon steel, RAL 9003 white, powder coat finish. For use with 20x12 (HxW) 1418CA6 and 1418CA8 enclosures. | Stock | 38
18P1713 | Hammond subpanel, carbon steel, RAL 9003 white, powder coat finish. For use with 20x16 (HxW) 1418xxxx and C3R20166HCR enclosures. | Stock | 48
18P1713PP | Hammond subpanel, perforated, carbon steel, ANSI 61 gray, powder coat finish. For use with 20x16 (HxW) 1418xxxx and C3R20166HCR enclosures. | Stock | 45
18P1713S16 | Hammond subpanel, 316 stainless steel, #4 brush finish. For use with 20x16 (HxW) 1418xxxx and C3R20166HCR enclosures. | Stock | 138
18P1717 | Hammond subpanel, carbon steel, RAL 9003 white, powder coat finish. For use with 20x20 (HxW) 1418xxxx, 1447SAxxHK, and C3R20208HCR enclosures. | Stock | 58
18P1717PP | Hammond subpanel, perforated, carbon steel, ANSI 61 gray, powder coat finish. For use with 20x20 (HxW) 1418xxxx, 1447SAxxHK, and C3R20208HCR enclosures. | Stock | 54
18P1717S16 | Hammond subpanel, 316 stainless steel, #4 brush finish. For use with 20x20 (HxW) 1418xxxx, 1447SAxxHK, and C3R20208HCR enclosures. | Stock | 177
18P2109 | Hammond subpanel, carbon steel, RAL 9003 white, powder coat finish. For use with 24x12 (HxW) 1418xxxx enclosures. | Stock | 48
18P2113 | Hammond subpanel, carbon steel, RAL 9003 white, powder coat finish. For use with 24x16 (HxW) 1418xxxx and HW24168xxHK enclosures. | Stock | 55
18P2113S16 | Hammond subpanel, 316 stainless steel, #4 brush finish. For use with 24x16 (HxW) 1418xxxx and HW24168xxHK enclosures. | Stock | 171
18P2117 | Hammond subpanel, carbon steel, RAL 9003 white, powder coat finish. For use with 24x20 (HxW) 1418xxxx, 1447SBxxHK, C3R24208HCR, and HW2420xxxxHK enclosures. | Stock | 75
18P2117PP | Hammond subpanel, perforated, carbon steel, ANSI 61 gray, powder coat finish. For use with 24x20 (HxW) 1418xxxx, 1447SBxxHK, C3R24208HCR, and HW2420xxxxHK enclosures. | Stock | 71
18P2117S16 | Hammond subpanel, 316 stainless steel, #4 brush finish. For use with 24x20 (HxW) 1418xxxx, 1447SBxxHK, C3R24208HCR, and HW2420xxxxHK enclosures. | Stock | 215
18P2121 | Hammond subpanel, carbon steel, RAL 9003 white, powder coat finish. For use with 24x24 (HxW) 1418xxxx, 1447SCxxHK, C3R2424xxHCR, and HW2424xxxxHK enclosures. | Stock | 86
18P2121PP | Hammond subpanel, perforated, carbon steel, ANSI 61 gray, powder coat finish. For use with 24x24 (HxW) 1418xxxx, 1447SCxxHK, C3R2424xxHCR, and HW2424xxxxHK enclosures. | Stock | 81
18P2121S16 | Hammond subpanel, 316 stainless steel, #4 brush finish. For use with 24x24 (HxW) 1418xxxx, 1447SCxxHK, C3R2424xxHCR, and HW2424xxxxHK enclosures. | Stock | 250
18P2709 | Hammond subpanel, carbon steel, RAL 9003 white, powder coat finish. For use with 30x12 (HxW) 1418KA8 enclosures. | Stock | 69
18P2713 | Hammond subpanel, carbon steel, RAL 9003 white, powder coat finish. For use with 30x16 (HxW) 1418FG6 and 1418KG8 enclosures. | Stock | 74
18P2717 | Hammond subpanel, carbon steel, RAL 9003 white, powder coat finish. For use with 30x20 (HxW) 1418xxxx, 1447SDxxHK, and HW30208xxHK enclosures. | Stock | 91
18P2717S16 | Hammond subpanel, 316 stainless steel, #4 brush finish. For use with 30x20 (HxW) 1418xxxx, 1447SDxxHK, and HW30208xxHK enclosures. | Stock | 265
18P2721 | Hammond subpanel, carbon steel, RAL 9003 white, powder coat finish. For use with 24x30 and 30x24 (HxW) 1418xxxx, 1447Sxxxx, C3R3024xxHCR, and HWxxxxxxHK enclosures. | Stock | 105
18P2721PP | Hammond subpanel, perforated, carbon steel, ANSI 61 gray, powder coat finish. For use with 24x30 and 30x24 (HxW) 1418xxxx, 1447Sxxxx, C3R3024xxHCR, and HWxxxxxxHK enclosures. | Stock | 98
18P2721S16 | Hammond subpanel, 316 stainless steel, #4 brush finish. For use with 24x30 and 30x24 (HxW) 1418xxxx, 1447Sxxxx, C3R3024xxHCR, and HWxxxxxxHK enclosures. | Stock | 302
18P2727 | Hammond subpanel, carbon steel, RAL 9003 white, powder coat finish. For use with 30x30 (HxW) 1418xxxx, C3R3030xxHCR, and HW30308xxHK enclosures. | Stock | 148
18P2727PP | Hammond subpanel, perforated, carbon steel, ANSI 61 gray, powder coat finish. For use with 30x30 (HxW) 1418xxxx, C3R3030xxHCR, and HW30308xxHK enclosures. | Stock | 139
18P2727S16 | Hammond subpanel, 316 stainless steel, #4 brush finish. For use with 30x30 (HxW) 1418xxxx, C3R3030xxHCR, and HW30308xxHK enclosures. | Stock | 396
18P3321 | Hammond subpanel, carbon steel, RAL 9003 white, powder coat finish. For use with 36x24 (HxW) 1418xxxx, 1447Sxxxx, C3R362412HCR, and HW3624xxxxHK enclosures. | Stock | 126
18P3321PP | Hammond subpanel, perforated, carbon steel, ANSI 61 gray, powder coat finish. For use with 36x24 (HxW) 1418xxxx, 1447Sxxxx, C3R362412HCR, and HW3624xxxxHK enclosures. | Stock | 119
18P3321S16 | Hammond subpanel, 316 stainless steel, #4 brush finish. For use with 36x24 (HxW) 1418xxxx, 1447Sxxxx, C3R362412HCR, and HW3624xxxxHK enclosures. | Stock | 381
18P3327 | Hammond subpanel, carbon steel, RAL 9003 white, powder coat finish. For use with 36x30 (HxW) 1418xxxx, 1447Sxxxx, C3R363012HCR, and HW3630xxxxHK enclosures. | Stock | 168
18P3327PP | Hammond subpanel, perforated, carbon steel, ANSI 61 gray, powder coat finish. For use with 36x30 (HxW) 1418xxxx, 1447Sxxxx, C3R363012HCR, and HW3630xxxxHK enclosures. | Stock | 157
18P3327S16 | Hammond subpanel, 316 stainless steel, #4 brush finish. For use with 36x30 (HxW) 1418xxxx, 1447Sxxxx, C3R363012HCR, and HW3630xxxxHK enclosures. | Stock | 470
18P3333 | Hammond subpanel, carbon steel, RAL 9003 white, powder coat finish. For use with 36x36 (HxW) 1418xxxx, C3R3636xxHCR, and HW363612xxHK enclosures. | Stock | 197
18P3333PP | Hammond subpanel, perforated, carbon steel, ANSI 61 gray, powder coat finish. For use with 36x36 (HxW) 1418xxxx, C3R3636xxHCR, and HW363612xxHK enclosures. | Stock | 185
18P3333S16 | Hammond subpanel, 316 stainless steel, #4 brush finish. For use with 36x36 (HxW) 1418xxxx, C3R3636xxHCR, and HW363612xxHK enclosures. | Stock | 568
18P3921 | Hammond subpanel, carbon steel, RAL 9003 white, powder coat finish. For use with 24x42 and 42x24 (HxW) 1418N8, 1422Pxx, and HN4WM24428xx enclosures. | Stock | 152
18P3927 | Hammond subpanel, carbon steel, RAL 9003 white, powder coat finish. For use with 30x42 and 42x30 (HxW) 1418xxxx, 1422R10, 1447Sxxxx, C3R423012HCR, HW423010xxHK, and HN4WM304210xx enclosures. | Stock | 192
18P3927S16 | Hammond subpanel, 316 stainless steel, #4 brush finish. For use with 30x42 and 42x30 (HxW) 1418xxxx, 1422R10, 1447Sxxxx, C3R423012HCR, HW423010xxHK, and HN4WM304210xx enclosures. | Stock | 554
18P3933 | Hammond subpanel, carbon steel, RAL 9003 white, powder coat finish. For use with 36x42 and 42x36 (HxW) 1418xxxx, 1422UV12, 1447Sxxxx, C3R423612HCR, HW423010xxHK, and HN4WM304210xx enclosures. | Stock | 225
18P3933S16 | Hammond subpanel, 316 stainless steel, #4 brush finish. For use with 36x42 and 42x36 (HxW) 1418xxxx, 1422UV12, 1447Sxxxx, C3R423612HCR, HW423010xxHK, and HN4WM304210xx enclosures. | Stock | 663
18P4521 | Hammond subpanel, carbon steel, RAL 9003 white, powder coat finish. For use with 24x48 and 48x24 (HxW) 1418Q8, 1422PW8, 1447SQ10HK, and HN4WM24488xx enclosures. | Stock | 174
18P4527 | Hammond subpanel, carbon steel, RAL 9003 white, powder coat finish. For use with 30x48 and 48x30 (HxW) 1418xxxx, 1422RW10, and HN4WM304810xx enclosures. | Stock | 215
18P4533 | Hammond subpanel, carbon steel, RAL 9003 white, powder coat finish. For use with 36x48 and 48x36 (HxW) 1418xxxx, 1422UW12, 1447Sxxxx, C3R4836xxHCR, HW4836xxxxHK, and HN4WM364812xx enclosures. | Stock | 253
18P4533S16 | Hammond subpanel, 316 stainless steel, #4 brush finish. For use with 36x48 and 48x36 (HxW) 1418xxxx, 1422UW12, 1447Sxxxx, C3R4836xxHCR, HW4836xxxxHK, and HN4WM364812xx enclosures. | Stock | 717
18P5733 | Hammond subpanel, carbon steel, RAL 9003 white, powder coat finish. For use with 36x60 and 60x36 (HxW) 1418xxxx, 1422UX12, 1447Sxxxx, C3R603612HCR, HW6036xxxxHK, and HN4WM366012xx enclosures. | Stock | 312
18P5733S16 | Hammond subpanel, 316 stainless steel, #4 brush finish. For use with 36x60 and 60x36 (HxW) 1418xxxx, 1422UX12, 1447Sxxxx, C3R603612HCR, HW6036xxxxHK, and HN4WM366012xx enclosures. | Stock | 947
18P6927 | Hammond subpanel, carbon steel, RAL 9003 white, powder coat finish. For use with 72x30 (HxW) 1418Uxx enclosures. | Stock | 329
18P6933 | Hammond subpanel, carbon steel, RAL 9003 white, powder coat finish. For use with 72x36 (HxW) 1418V12 enclosures. | Stock | 367
18PL | M.G.M. Electric Motors SMX IE3 premium efficiency AC induction motor, general purpose and inverter rated, 5hp, 3-phase, 230/460 VAC, 1800rpm, TEFC, IEC 112 frame, aluminum, D-flange (B5) mount. | Stock | 678
18PU | M.G.M. Electric Motors SMX IE3 premium efficiency AC induction motor, general purpose and inverter rated, 2hp, 3-phase, 230/460 VAC, 1800rpm, TEFC, IEC 90 frame, aluminum, D-flange (B5) mount. | Stock | 408
18Q3 | M.G.M. Electric Motors BAX IE3 premium efficiency AC induction motor, general purpose, inverter rated and brake, 2hp, 3-phase, 230/460 VAC, 1800rpm, TEFC, IEC 90 frame, aluminum, C-face/removable rigid base (B34) mount. Integrated brake assembly included. | Stock | 933
18Q4 | M.G.M. Electric Motors BAX IE3 premium efficiency AC induction motor, general purpose, inverter rated and brake, 2hp, 3-phase, 230/460 VAC, 1800rpm, TEFC, IEC 90 frame, aluminum, D-flange (B5) mount. Integrated brake assembly included. | Stock | 898
18Q5 | M.G.M. Electric Motors BAX IE3 premium efficiency AC induction motor, general purpose, inverter rated and brake, 2hp, 3-phase, 230/460 VAC, 1800rpm, TEFC, IEC 90 (NEMA 145TC flange) frame, aluminum, C-face mount. Integrated brake assembly included. | Stock | 941
18Q6 | M.G.M. Electric Motors BAX IE3 premium efficiency AC induction motor, general purpose, inverter rated and brake, 3hp, 3-phase, 230/460 VAC, 1800rpm, TEFC, IEC 100 frame, aluminum, C-face/removable rigid base (B34) mount. Integrated brake assembly included. | Stock | 1132
18Q7 | M.G.M. Electric Motors BAX IE3 premium efficiency AC induction motor, general purpose, inverter rated and brake, 3hp, 3-phase, 230/460 VAC, 1800rpm, TEFC, IEC 100 frame, aluminum, D-flange/removable rigid base (B35) mount. Integrated brake assembly included. | Stock | 1132
18S12 | Hammond enclosure terminal strap, 9.5in length, 7.6in usable length, carbon steel, vertical or horizontal mount, RAL 9003 white, powder coat finish. For use with 12in (H or W) 1418 wall-mount enclosures. Mounting hardware included. | Stock | 21.5
18S16 | Hammond enclosure terminal strap, 13.5in length, 11.6in usable length, carbon steel, vertical or horizontal mount, RAL 9003 white, powder coat finish. For use with 16in (H or W) 1418 wall-mount enclosures. Mounting hardware included. | Stock | 22
18S20 | Hammond enclosure terminal strap, 17.5in length, 15.6in usable length, carbon steel, vertical or horizontal mount, RAL 9003 white, powder coat finish. For use with 20in (H or W) 1418 wall-mount enclosures. Mounting hardware included. | Stock | 25.5
18S24 | Hammond enclosure terminal strap, 21.5in length, 19.6in usable length, carbon steel, vertical or horizontal mount, RAL 9003 white, powder coat finish. For use with 24in (H or W) 1418 wall-mount enclosures. Mounting hardware included. | Stock | 29
18S30 | Hammond enclosure terminal strap, 27.5in length, 25.6in usable length, carbon steel, vertical or horizontal mount, RAL 9003 white, powder coat finish. For use with 30in (H or W) 1418 wall-mount enclosures. Mounting hardware included. | Stock | 34.5
18S36 | Hammond enclosure terminal strap, 33.5in length, 31.6in usable length, carbon steel, vertical or horizontal mount, RAL 9003 white, powder coat finish. For use with 36in (H or W) 1418 wall-mount enclosures. Mounting hardware included. | Stock | 39.5
18S42 | Hammond enclosure terminal strap, 39.5in length, 37.6in usable length, carbon steel, vertical or horizontal mount, RAL 9003 white, powder coat finish. For use with 42in (H or W) 1418 wall-mount enclosures. Mounting hardware included. | Stock | 45
18S48 | Hammond enclosure terminal strap, 45.5in length, 43.6in usable length, carbon steel, vertical or horizontal mount, RAL 9003 white, powder coat finish. For use with 48in (H or W) 1418 wall-mount enclosures. Mounting hardware included. | Stock | 50
18S60 | Hammond enclosure terminal strap, 57.5in length, 55.6in usable length, carbon steel, vertical or horizontal mount, RAL 9003 white, powder coat finish. For use with 60in (H or W) 1418 wall-mount enclosures. Mounting hardware included. | Stock | 60
18S72 | Hammond enclosure terminal strap, 69.5in length, 67.6in usable length, carbon steel, vertical or horizontal mount, RAL 9003 white, powder coat finish. For use with 72in (H or W) 1418 wall-mount enclosures. Mounting hardware included. | Stock | 66
190XL025NG | SureMotion timing belt, 1/5in XL pitch, 1/4in wide, 95 tooth, 19in pitch length (circumference), neoprene, fiberglass reinforced. | Stock | 4.5
190XL037NG | SureMotion timing belt, 1/5in XL pitch, 3/8in wide, 95 tooth, 19in pitch length (circumference), neoprene, fiberglass reinforced. | Stock | 7.5
191202.00 | Leeson Washguard SST Duck premium efficiency AC induction motor, washdown and high-performance inverter duty, 1/3hp, 3-phase, 208-230/460 VAC, 1800rpm, TENV, NEMA 56C frame, stainless steel, C-face mount. | Stock | 630
191204.00 | Leeson Washguard SST Duck premium efficiency AC induction motor, washdown and high-performance inverter duty, 1/2hp, 3-phase, 208-230/460 VAC, 1800rpm, TENV, NEMA 56C frame, stainless steel, C-face/rigid base mount. | Stock | 693
191205.00 | Leeson Washguard SST Duck premium efficiency AC induction motor, washdown and high-performance inverter duty, 1/2hp, 3-phase, 208-230/460 VAC, 1800rpm, TENV, NEMA 56C frame, stainless steel, C-face mount. | Stock | 675
191206.00 | Leeson Washguard SST Duck standard efficiency AC induction motor, washdown and high-performance inverter duty, 3/4hp, 3-phase, 208-230/460 VAC, 3600rpm, TENV, NEMA 56C frame, stainless steel, C-face/rigid base mount. | Stock | 959
191207.00 | Leeson Washguard SST Duck premium efficiency AC induction motor, washdown and high-performance inverter duty, 3/4hp, 3-phase, 208-230/460 VAC, 1800rpm, TENV, NEMA 56C frame, stainless steel, C-face/rigid base mount. | Stock | 751
191208.00 | Leeson Washguard SST Duck premium efficiency AC induction motor, washdown and high-performance inverter duty, 3/4hp, 3-phase, 208-230/460 VAC, 1800rpm, TENV, NEMA 56C frame, stainless steel, C-face mount. | Stock | 733
191475.00 | Leeson Washguard SST Duck standard efficiency AC induction motor, washdown, 1/2hp, 1-phase, 115/230 VAC, 1800rpm, TEFC, NEMA 56C frame, stainless steel, C-face/rigid base mount. | Stock | 738
191477.00 | Leeson Washguard SST Duck premium efficiency AC induction motor, washdown, 3/4hp, 1-phase, 115/230 VAC, 1800rpm, TEFC, NEMA 56C frame, stainless steel, C-face/rigid base mount. | Stock | 848
191479.00 | Leeson Washguard SST Duck standard efficiency AC induction motor, washdown, 1hp, 1-phase, 115/230 VAC, 1800rpm, TEFC, NEMA 56C frame, stainless steel, C-face/rigid base mount. | Stock | 874
191487.00 | Leeson Washguard SST Duck premium efficiency AC induction motor, washdown and inverter rated, 1hp, 3-phase, 208-230/460 VAC, 1800rpm, TEFC, NEMA 143TC frame, stainless steel, C-face/rigid base mount. | Stock | 955
191490.00 | Leeson Washguard SST Duck premium efficiency AC induction motor, washdown and inverter rated, 2hp, 3-phase, 208-230/460 VAC, 3600rpm, TEFC, NEMA 145TC frame, stainless steel, C-face/rigid base mount. | Stock | 1202
191491.00 | Leeson Washguard SST Duck premium efficiency AC induction motor, washdown and inverter rated, 2hp, 3-phase, 208-230/460 VAC, 1800rpm, TEFC, NEMA 145TC frame, stainless steel, C-face/rigid base mount. | Stock | 1181
191560.00 | Leeson Washguard SST Duck premium efficiency AC induction motor, washdown and inverter rated, 1-1/2hp, 3-phase, 208-230/460 VAC, 3600rpm, TEFC, NEMA 56HC frame, stainless steel, C-face/rigid base mount. | Stock | 973
191561.00 | Leeson Washguard SST Duck premium efficiency AC induction motor, washdown and inverter rated, 1-1/2hp, 3-phase, 208-230/460 VAC, 1800rpm, TEFC, NEMA 56HC frame, stainless steel, C-face/rigid base mount. | Stock | 924
191562.00 | Leeson Washguard SST Duck premium efficiency AC induction motor, washdown and inverter rated, 2hp, 3-phase, 208-230/460 VAC, 3600rpm, TEFC, NEMA 56HC frame, stainless steel, C-face/rigid base mount. | Stock | 1091
191563.00 | Leeson Washguard SST Duck premium efficiency AC induction motor, washdown and inverter rated, 2hp, 3-phase, 208-230/460 VAC, 1800rpm, TEFC, NEMA 56HC frame, stainless steel, C-face/rigid base mount. | Stock | 1062
191564.00 | Leeson Washguard SST Duck premium efficiency AC induction motor, washdown and inverter rated, 1hp, 3-phase, 208-230/460 VAC, 1800rpm, TEFC, NEMA 56C frame, stainless steel, C-face mount. | Stock | 793
191565.00 | Leeson Washguard SST Duck premium efficiency AC induction motor, washdown and inverter rated, 1hp, 3-phase, 208-230/460 VAC, 1800rpm, TEFC, NEMA 143TC frame, stainless steel, C-face mount. | Stock | 915
191569.00 | Leeson Washguard SST Duck premium efficiency AC induction motor, washdown and inverter rated, 2hp, 3-phase, 208-230/460 VAC, 1800rpm, TEFC, NEMA 56C frame, stainless steel, C-face mount. | Stock | 1060
191570.00 | Leeson Washguard SST Duck premium efficiency AC induction motor, washdown and inverter rated, 2hp, 3-phase, 208-230/460 VAC, 1800rpm, TEFC, NEMA 145TC frame, stainless steel, C-face mount. | Stock | 1061
192MXL025NG | SureMotion timing belt, 0.08in MXL pitch, 1/4in wide, 192 tooth, 15.4in pitch length (circumference), neoprene, fiberglass reinforced. Package of 3. | Stock | 17
195MXL025NG | SureMotion timing belt, 0.08in MXL pitch, 1/4in wide, 195 tooth, 15.6in pitch length (circumference), neoprene, fiberglass reinforced. Package of 3. | Stock | 17
195MXL025PP | SureMotion timing belt, 0.08in MXL pitch, 1/4in wide, 195 tooth, 15.6in pitch length (circumference), polyurethane, polyester reinforced. Package of 3. | Stock | 25
1PU06MC10 | NITRA pneumatic coiled tubing, ether-based polyurethane, clear blue, 6mm outside diameter, 5/32in (4mm) inside diameter, 10 coils, 3.2ft (0.98m) working length. | Stock | 11 | 11.5
1PU06MC20 | NITRA pneumatic coiled tubing, ether-based polyurethane, clear blue, 6mm outside diameter, 5/32in (4mm) inside diameter, 20 coils, 5.8ft (1.77m) working length. | Stock | 13 | 13.5
1PU06MC40 | NITRA pneumatic coiled tubing, ether-based polyurethane, clear blue, 6mm outside diameter, 5/32in (4mm) inside diameter, 40 coils, 8.4ft (2.56m) working length. | Stock | 16 | 16.5
1PU08MC10 | NITRA pneumatic coiled tubing, ether-based polyurethane, clear blue, 5/16in (8mm) outside diameter, 5mm inside diameter, 10 coils, 3.3ft (1.01m) working length. | Stock | 13 | 13.5
1PU08MC20 | NITRA pneumatic coiled tubing, ether-based polyurethane, clear blue, 5/16in (8mm) outside diameter, 5mm inside diameter, 20 coils, 6.1ft (1.86m) working length. | Stock | 18.5 | 19
1PU08MC40 | NITRA pneumatic coiled tubing, ether-based polyurethane, clear blue, 5/16in (8mm) outside diameter, 5mm inside diameter, 40 coils, 8.8ft (2.68m) working length. | Stock | 24 | 25
1PU10MC10 | NITRA pneumatic coiled tubing, ether-based polyurethane, clear blue, 10mm outside diameter, 6.5mm inside diameter, 10 coils, 4.0ft (1.22m) working length. | Stock | 17 | 17.5
1PU10MC20 | NITRA pneumatic coiled tubing, ether-based polyurethane, clear blue, 10mm outside diameter, 6.5mm inside diameter, 20 coils, 7.4ft (2.26m) working length. | Stock | 24 | 25
1PU10MC40 | NITRA pneumatic coiled tubing, ether-based polyurethane, clear blue, 10mm outside diameter, 6.5mm inside diameter, 40 coils, 14.2ft (4.33m) working length. | Stock | 31.5 | 33
1PU14C10 | NITRA pneumatic coiled tubing, ether-based polyurethane, clear blue, 1/4in outside diameter, 0.156in inside diameter, 10 coils, 3.2ft (0.98m) working length. | Stock | 11 | 11.5
1PU14C20 | NITRA pneumatic coiled tubing, ether-based polyurethane, clear blue, 1/4in outside diameter, 0.156in inside diameter, 20 coils, 5.8ft (1.77m) working length. | Stock | 13 | 13.5
1PU14C40 | NITRA pneumatic coiled tubing, ether-based polyurethane, clear blue, 1/4in outside diameter, 0.156in inside diameter, 40 coils, 8.4ft (2.56m) working length. | Stock | 15.5 | 16
1PU38C10 | NITRA pneumatic coiled tubing, ether-based polyurethane, clear blue, 3/8in outside diameter, 0.250in inside diameter, 10 coils, 4.0ft (1.22m) working length. | Stock | 16 | 16.5
1PU38C20 | NITRA pneumatic coiled tubing, ether-based polyurethane, clear blue, 3/8in outside diameter, 0.250in inside diameter, 20 coils, 7.4ft (2.26m) working length. | Stock | 22.5 | 23.5
1PU38C40 | NITRA pneumatic coiled tubing, ether-based polyurethane, clear blue, 3/8in outside diameter, 0.250in inside diameter, 40 coils, 14.2ft (4.33m) working length. | Stock | 28 | 29
1PU532C10 | NITRA pneumatic coiled tubing, ether-based polyurethane, clear blue, 5/32in (4mm) outside diameter, 0.093in inside diameter, 10 coils, 2.2ft (0.67m) working length. | Stock | 8.5 | 8.75
1PU532C20 | NITRA pneumatic coiled tubing, ether-based polyurethane, clear blue, 5/32in (4mm) outside diameter, 0.093in inside diameter, 20 coils, 3.9ft (1.19m) working length. | Stock | 9.25 | 9.5
1PU532C40 | NITRA pneumatic coiled tubing, ether-based polyurethane, clear blue, 5/32in (4mm) outside diameter, 0.093in inside diameter, 40 coils, 5.5ft (1.68m) working length. | Stock | 10.5 | 11
1UHD722918FTC | Hammond disconnect enclosure, NEMA 12, right flange, 72 x 29 x 18in (HxWxD), freestanding, carbon steel, ANSI 61 gray, powder coat finish, single-door, 3-point padlocking handle. | Stock | 2983
1UHD722918N4SS | Hammond disconnect enclosure, NEMA 3R/4/4X/12/13, right flange, 72 x 29 x 18in (HxWxD), freestanding, 304 stainless steel, #4 brush finish, single-door, 3-point padlocking handle. | Stock | 5867
1UHD723518FTC | Hammond disconnect enclosure, NEMA 12, right flange, 72 x 35 x 18in (HxWxD), freestanding, carbon steel, ANSI 61 gray, powder coat finish, single-door, 3-point padlocking handle. | Stock | 3306
1UHD723518N4SS | Hammond disconnect enclosure, NEMA 3R/4/4X/12/13, right flange, 72 x 35 x 18in (HxWxD), freestanding, 304 stainless steel, #4 brush finish, single-door, 3-point padlocking handle. | Stock | 6509
1UHD724118FTC | Hammond disconnect enclosure, NEMA 12, right flange, 72 x 41 x 18in (HxWxD), freestanding, carbon steel, ANSI 61 gray, powder coat finish, single-door, 3-point padlocking handle. | Stock | 3627
1UHD724118N4SS | Hammond disconnect enclosure, NEMA 3R/4/4X/12/13, right flange, 72 x 41 x 18in (HxWxD), freestanding, 304 stainless steel, #4 brush finish, single-door, 3-point padlocking handle. | Stock | 7156
1UHD844118FTC | Hammond disconnect enclosure, NEMA 12, right flange, 84 x 41 x 18in (HxWxD), freestanding, carbon steel, ANSI 61 gray, powder coat finish, single-door, 3-point padlocking handle. | Stock | 4030
1UHD844118N4SS | Hammond disconnect enclosure, NEMA 3R/4/4X/12/13, right flange, 84 x 41 x 18in (HxWxD), freestanding, 304 stainless steel, #4 brush finish, single-door, 3-point padlocking handle. | Stock | 7932
1UHD844124FTC | Hammond disconnect enclosure, NEMA 12, right flange, 84 x 41 x 24in (HxWxD), freestanding, carbon steel, ANSI 61 gray, powder coat finish, single-door, 3-point padlocking handle. | Stock | 4230
1UHD844124N4SS | Hammond disconnect enclosure, NEMA 3R/4/4X/12/13, right flange, 84 x 41 x 24in (HxWxD), freestanding, 304 stainless steel, #4 brush finish, single-door, 3-point padlocking handle. | Stock | 8124
1UHD904118FTC | Hammond disconnect enclosure, NEMA 12, right flange, 90 x 41 x 18in (HxWxD), freestanding, carbon steel, ANSI 61 gray, powder coat finish, single-door, 3-point padlocking handle. | Stock | 4062
1UHD904118N4SS | Hammond disconnect enclosure, NEMA 3R/4/4X/12/13, right flange, 90 x 41 x 18in (HxWxD), freestanding, 304 stainless steel, #4 brush finish, single-door, 3-point padlocking handle. | Stock | 8310
1UHD904120FTC | Hammond disconnect enclosure, NEMA 12, right flange, 90 x 41 x 20in (HxWxD), freestanding, carbon steel, ANSI 61 gray, powder coat finish, single-door, 3-point padlocking handle. | Stock | 4488
1UHD904120N4SS | Hammond disconnect enclosure, NEMA 3R/4/4X/12/13, right flange, 90 x 41 x 20in (HxWxD), freestanding, 304 stainless steel, #4 brush finish, single-door, 3-point padlocking handle. | Stock | 8637
1UHD904124FTC | Hammond disconnect enclosure, NEMA 12, right flange, 90 x 41 x 24in (HxWxD), freestanding, carbon steel, ANSI 61 gray, powder coat finish, single-door, 3-point padlocking handle. | Stock | 4751
1UHD904124N4SS | Hammond disconnect enclosure, NEMA 3R/4/4X/12/13, right flange, 90 x 41 x 24in (HxWxD), freestanding, 304 stainless steel, #4 brush finish, single-door, 3-point padlocking handle. | Stock | 9160
20001 | Murrelektronik universal surge suppressor, resistor-capacitor, 24-60 VAC/VDC, 1-phase, 0-60Hz, 15W, pigtail with spade connectors, adhesive foil and cable tie mount. | Stock | 8.5
2000-5420-1399-0987 | WAGO PNP/NPN converter, 19.2-28.8 VDC input, 24 VDC output, 0.1A, 2.4W, plastic housing, 35mm DIN rail mount, cage clamp. | Stock | 52.5
2000-5491 | WAGO end cover, package of 25. For use with WAGO PNP/NPN converters. | Stock | 1.25
2000-5491-5 | WAGO end cover, package of 5. For use with WAGO PNP/NPN converters. | Stock | 6
2000-8M-20-NG | SureMotion timing belt, 8mm 8M pitch, 20mm wide, 250 tooth, 2000mm pitch length (circumference), neoprene, fiberglass reinforced. | Stock | 90
2000-8M-30-NG | SureMotion timing belt, 8mm 8M pitch, 30mm wide, 250 tooth, 2000mm pitch length (circumference), neoprene, fiberglass reinforced. | Stock | 131
20010 | Murrelektronik universal surge suppressor, resistor-capacitor, 110-230 VAC/VDC, 1-phase, 50/60 Hz, 75W, pigtail with spade connectors, adhesive foil and cable tie mount. | Stock | 8.5
20010000 | WERMA incandescent industrial signal beacon, 57mm, red, permanent, IP65, base mount, 12-240 VAC/VDC. Requires incandescent bulb. | Stock | 18
200128 | Mounting gasket, replacement. For use with Flowline DL24, LU27, LU77, and LU80 series ultrasonic level sensors. | Stock | 12
200129 | Mounting gasket, replacement. For use with Flowline DL34, LU23, LU28, LU29, LU74, LU78, LU81, LU83, and LU84 series ultrasonic level sensors. | Stock | 18
20020000 | WERMA incandescent industrial signal beacon, 57mm, green, permanent, IP65, base mount, 12-240 VAC/VDC. Requires incandescent bulb. | Stock | 18
2002-0230 | ASO Safety Solutions contact edge mounting rail, aluminum, 5ft length. Package of 4. For use with safety contact edges. | Stock | 102
2002-0231 | ASO Safety Solutions contact edge mounting rail, aluminum, 2ft length. For use with safety contact edges. | Stock | 17.5
20030000 | WERMA incandescent industrial signal beacon, 57mm, yellow, permanent, IP65, base mount, 12-240 VAC/VDC. Requires incandescent bulb. | Stock | 18
20040000 | WERMA incandescent industrial signal beacon, 57mm, clear/white, permanent, IP65, base mount, 12-240 VAC/VDC. Requires incandescent bulb. | Stock | 18
20050000 | WERMA incandescent industrial signal beacon, 57mm, blue, permanent, IP65, base mount, 12-240 VAC/VDC. Requires incandescent bulb. | Stock | 18
200-5M-09-NG | SureMotion timing belt, 5mm 5M pitch, 9mm wide, 40 tooth, 200mm pitch length (circumference), neoprene, fiberglass reinforced. | Stock | 10
200-5M-15-NG | SureMotion timing belt, 5mm 5M pitch, 15mm wide, 40 tooth, 200mm pitch length (circumference), neoprene, fiberglass reinforced. | Stock | 14.5
200MXL025NG | SureMotion timing belt, 0.08in MXL pitch, 1/4in wide, 200 tooth, 16in pitch length (circumference), neoprene, fiberglass reinforced. Package of 3. | Stock | 17
200MXL025PP | SureMotion timing belt, 0.08in MXL pitch, 1/4in wide, 200 tooth, 16in pitch length (circumference), polyurethane, polyester reinforced. Package of 3. | Stock | 25
200XL025NG | SureMotion timing belt, 1/5in XL pitch, 1/4in wide, 100 tooth, 20in pitch length (circumference), neoprene, fiberglass reinforced. | Stock | 4.5
200XL037NG | SureMotion timing belt, 1/5in XL pitch, 3/8in wide, 100 tooth, 20in pitch length (circumference), neoprene, fiberglass reinforced. | Stock | 7.5
2010-0080 | ASO Safety Solutions contact mat trim kit, aluminum. For use with 24 x 36in safety mats. Includes (4) trim corners and (4) mat trim pieces. | Stock | 97
2010-0081 | ASO Safety Solutions contact mat trim kit, aluminum. For use with 24 x 48in safety mats. Includes (4) trim corners and (4) mat trim pieces. | Stock | 107
2010-0082 | ASO Safety Solutions contact mat trim kit, aluminum. For use with 24 x 60in safety mats. Includes (4) trim corners and (4) mat trim pieces. | Stock | 121
2010-0083 | ASO Safety Solutions contact mat trim kit, aluminum. For use with 36 x 36in safety mats. Includes (4) trim corners and (4) mat trim pieces. | Stock | 107
2010-0084 | ASO Safety Solutions contact mat trim kit, aluminum. For use with 36 x 48in safety mats. Includes (4) trim corners and (4) mat trim pieces. | Stock | 119
2010-0085 | ASO Safety Solutions contact mat trim kit, aluminum. For use with 36 x 60in safety mats. Includes (4) trim corners and (4) mat trim pieces. | Stock | 135
2010-0086 | ASO Safety Solutions contact mat trim, aluminum, 5ft length. For use with safety contact mats. | Stock | 56
2010-0087 | ASO Safety Solutions contact mat trim corner, polyamide. For use with safety contact mats. | Stock | 3.75
2010-0120 | ASO Safety Solutions contact mat trim kit, aluminum. For use with 24 x 24in safety mats. Includes (4) trim corners and (4) mat trim pieces. | Stock | 75
2010-0121 | ASO Safety Solutions contact mat trim kit, aluminum. For use with 12 x 24in safety mats. Includes (4) trim corners and (4) mat trim pieces. | Stock | 63
2010-0122 | ASO Safety Solutions contact mat trim kit, aluminum. For use with 12 x 36in safety mats. Includes (4) trim corners and (4) mat trim pieces. | Stock | 75
2020B | SureFrame 10 Series standard T-slotted rail, black, 6063-T6 anodized aluminum alloy, cut to length, 2 x 2in profile, slot size 6. | Stock | 0.99
2020C | SureFrame 10 Series standard T-slotted rail, silver, 6063-T6 anodized aluminum alloy, cut to length, 2 x 2in profile, slot size 6. | Stock | 0.61
20310000 | WERMA incandescent industrial signal beacon, 57mm, red, permanent, IP65, bracket mount, 12-240 VAC/VDC. Requires incandescent bulb. | Stock | 22.5
20320000 | WERMA incandescent industrial signal beacon, 57mm, green, permanent, IP65, bracket mount, 12-240 VAC/VDC. Requires incandescent bulb. | Stock | 22.5
20330000 | WERMA incandescent industrial signal beacon, 57mm, yellow, permanent, IP65, bracket mount, 12-240 VAC/VDC. Requires incandescent bulb. | Stock | 22.5
20340000 | WERMA incandescent industrial signal beacon, 57mm, clear/white, permanent, IP65, bracket mount, 12-240 VAC/VDC. Requires incandescent bulb. | Stock | 22.5
20350000 | WERMA incandescent industrial signal beacon, 57mm, blue, permanent, IP65, bracket mount, 12-240 VAC/VDC. Requires incandescent bulb. | Stock | 22.5
203YLBWPX | Epson LabelWorks PX series heat-shrink tube label cartridge, 3mm (1/8in) nominal diameter, 98in roll, black text, white background, polyolefin, 22-14 AWG. For use with Epson LabelWorks PX series label printers. | Stock | 29.25
203YLBYPX | Epson LabelWorks PX series heat-shrink tube label cartridge, 3mm (1/8in) nominal diameter, 98in roll, black text, yellow background, polyolefin, 22-14 AWG. For use with Epson LabelWorks PX series label printers. | Stock | 28.5
204038 | Mounting gasket, replacement. For use with Flowline DL14, DL10, DX10, and DS14 series ultrasonic level sensors. | Stock | 8
204BWPX | Epson LabelWorks PX series standard label cartridge, 4mm (1/6in) wide, 30ft roll, black text, white background, polyester. For use with Epson LabelWorks PX series label printers. | Stock | 18.75
205STBRPX | Epson LabelWorks PX series heat-shrink tube label cartridge, 5mm (3/16in) nominal diameter, 98in roll, black text, red background, polyolefin, 12-8 AWG. For use with Epson LabelWorks PX series label printers. | Stock | 28.5
205STBWPX | Epson LabelWorks PX series heat-shrink tube label cartridge, 5mm (3/16in) nominal diameter, 98in roll, black text, white background, polyolefin, 12-8 AWG. For use with Epson LabelWorks PX series label printers. | Stock | 28.5
205STBYPX | Epson LabelWorks PX series heat-shrink tube label cartridge, 5mm (3/16in) nominal diameter, 98in roll, black text, yellow background, polyolefin, 12-8 AWG. For use with Epson LabelWorks PX series label printers. | Stock | 28.5
205STWBPX | Epson LabelWorks PX series heat-shrink tube label cartridge, 5mm (3/16in) nominal diameter, 98in roll, white text, black background, polyolefin, 12-8 AWG. For use with Epson LabelWorks PX series label printers. | Stock | 28.5
205YLBBPX | Epson LabelWorks PX series heat-shrink tube label cartridge, 5mm (3/16in) nominal diameter, 98in roll, black text, blue background, polyolefin, 18-10 AWG. For use with Epson LabelWorks PX series label printers. | Stock | 28.5
20610000 | WERMA incandescent industrial signal beacon, 57mm, red, permanent, IP65, 22.5mm panel mount, 12-48 VAC/VDC. Requires incandescent bulb. | Stock | 33
20620000 | WERMA incandescent industrial signal beacon, 57mm, green, permanent, IP65, 22.5mm panel mount, 12-48 VAC/VDC. Requires incandescent bulb. | Stock | 33
20630000 | WERMA incandescent industrial signal beacon, 57mm, yellow, permanent, IP65, 22.5mm panel mount, 12-48 VAC/VDC. Requires incandescent bulb. | Stock | 33
20640000 | WERMA incandescent industrial signal beacon, 57mm, clear/white, permanent, IP65, 22.5mm panel mount, 12-48 VAC/VDC. Requires incandescent bulb. | Stock | 40.5
20650000 | WERMA incandescent industrial signal beacon, 57mm, blue, permanent, IP65, 22.5mm panel mount, 12-48 VAC/VDC. Requires incandescent bulb. | Stock | 40.5
206BBPX | Epson LabelWorks PX series standard label cartridge, 6mm (1/4in) wide, 30ft roll, black text, blue background, polyester. For use with Epson LabelWorks PX series label printers. | Stock | 18.75
206BCPX | Epson LabelWorks PX series standard label cartridge, 6mm (1/4in) wide, 30ft roll, black text, clear background, polyester. For use with Epson LabelWorks PX series label printers. | Stock | 18.75
206BGPX | Epson LabelWorks PX series standard label cartridge, 6mm (1/4in) wide, 30ft roll, black text, green background, polyester. For use with Epson LabelWorks PX series label printers. | Stock | 18.75
206BRPX | Epson LabelWorks PX series standard label cartridge, 6mm (1/4in) wide, 30ft roll, black text, red background, polyester. For use with Epson LabelWorks PX series label printers. | Stock | 18.75
206BWPX | Epson LabelWorks PX series standard label cartridge, 6mm (1/4in) wide, 30ft roll, black text, white background, polyester. For use with Epson LabelWorks PX series label printers. | Stock | 18.75
206BYPX | Epson LabelWorks PX series standard label cartridge, 6mm (1/4in) wide, 30ft roll, black text, yellow background, polyester. For use with Epson LabelWorks PX series label printers. | Stock | 18.75
206WBPX | Epson LabelWorks PX series standard label cartridge, 6mm (1/4in) wide, 30ft roll, white text, black background, polyester. For use with Epson LabelWorks PX series label printers. | Stock | 18.75
20710067 | WERMA LED industrial signal beacon, 58mm, red, permanent, IP65, 22.5mm panel mount, 115 VAC. | Stock | 87
20710075 | WERMA LED industrial signal beacon, 58mm, red, permanent, IP65, 22.5mm panel mount, 24 VAC/VDC. | Stock | 76
20720067 | WERMA LED industrial signal beacon, 58mm, green, permanent, IP65, 22.5mm panel mount, 115 VAC. | Stock | 82
20720075 | WERMA LED industrial signal beacon, 58mm, green, permanent, IP65, 22.5mm panel mount, 24 VAC/VDC. | Stock | 76
20730067 | WERMA LED industrial signal beacon, 58mm, yellow, permanent, IP65, 22.5mm panel mount, 115 VAC. | Stock | 82
20730075 | WERMA LED industrial signal beacon, 58mm, yellow, permanent, IP65, 22.5mm panel mount, 24 VAC/VDC. | Stock | 76
20810055 | WERMA Xenon tube industrial signal beacon, 58mm, red, flashing strobe (0.75 Hz flash frequency), IP65, 22.5mm panel mount, 24 VDC. | Stock | 113
20810067 | WERMA Xenon tube industrial signal beacon, 58mm, red, flashing strobe (0.75 Hz flash frequency), IP65, 22.5mm panel mount, 115 VAC. | Stock | 113
20820055 | WERMA Xenon tube industrial signal beacon, 58mm, green, flashing strobe (0.75 Hz flash frequency), IP65, 22.5mm panel mount, 24 VDC. | Stock | 115
20820067 | WERMA Xenon tube industrial signal beacon, 58mm, green, flashing strobe (0.75 Hz flash frequency), IP65, 22.5mm panel mount, 115 VAC. | Stock | 115
20830055 | WERMA Xenon tube industrial signal beacon, 58mm, yellow, flashing strobe (0.75 Hz flash frequency), IP65, 22.5mm panel mount, 24 VDC. | Stock | 113
20830067 | WERMA Xenon tube industrial signal beacon, 58mm, yellow, flashing strobe (0.75 Hz flash frequency), IP65, 22.5mm panel mount, 115 VAC. | Stock | 113
20840055 | WERMA Xenon tube industrial signal beacon, 58mm, clear/white, flashing strobe (0.75 Hz flash frequency), IP65, 22.5mm panel mount, 24 VDC. | Stock | 115
20850055 | WERMA Xenon tube industrial signal beacon, 58mm, blue, flashing strobe (0.75 Hz flash frequency), IP65, 22.5mm panel mount, 24 VDC. | Stock | 115
20850067 | WERMA Xenon tube industrial signal beacon, 58mm, blue, flashing strobe (0.75 Hz flash frequency), IP65, 22.5mm panel mount, 115 VAC. | Stock | 115
208B20BWPX | Epson LabelWorks PX series heat-shrink tube label cartridge, 6mm (1/4in) nominal diameter, 98in roll, black text, white background, polyolefin, 18-6 AWG. For use with Epson LabelWorks PX series label printers. | Stock | 31.5
208B20BYPX | Epson LabelWorks PX series heat-shrink tube label cartridge, 6mm (1/4in) nominal diameter, 98in roll, black text, yellow background, polyolefin, 18-6 AWG. For use with Epson LabelWorks PX series label printers. | Stock | 31.5
208MXL025NG | SureMotion timing belt, 0.08in MXL pitch, 1/4in wide, 208 tooth, 16.6in pitch length (circumference), neoprene, fiberglass reinforced. Package of 3. | Stock | 17
20910000 | WERMA incandescent industrial signal beacon, 57mm, red, permanent, IP65, tube mount, 12-240 VAC/VDC. Requires incandescent bulb. | Stock | 22.5
20920000 | WERMA incandescent industrial signal beacon, 57mm, green, permanent, IP65, tube mount, 12-240 VAC/VDC. Requires incandescent bulb. | Stock | 22.5
20930000 | WERMA incandescent industrial signal beacon, 57mm, yellow, permanent, IP65, tube mount, 12-240 VAC/VDC. Requires incandescent bulb. | Stock | 22.5
20940000 | WERMA incandescent industrial signal beacon, 57mm, clear/white, permanent, IP65, tube mount, 12-240 VAC/VDC. Requires incandescent bulb. | Stock | 22.5
20950000 | WERMA incandescent industrial signal beacon, 57mm, blue, permanent, IP65, tube mount, 12-240 VAC/VDC. Requires incandescent bulb. | Stock | 22.5
209BBPX | Epson LabelWorks PX series standard label cartridge, 9mm (3/8in) wide, 30ft roll, black text, blue background, polyester. For use with Epson LabelWorks PX series label printers. | Stock | 18.75
209BCPX | Epson LabelWorks PX series standard label cartridge, 9mm (3/8in) wide, 30ft roll, black text, clear background, polyester. For use with Epson LabelWorks PX series label printers. | Stock | 18.75
209BGPX | Epson LabelWorks PX series standard label cartridge, 9mm (3/8in) wide, 30ft roll, black text, green background, polyester. For use with Epson LabelWorks PX series label printers. | Stock | 18.75
209BRPX | Epson LabelWorks PX series standard label cartridge, 9mm (3/8in) wide, 30ft roll, black text, red background, polyester. For use with Epson LabelWorks PX series label printers. | Stock | 18.75
209BWPX | Epson LabelWorks PX series standard label cartridge, 9mm (3/8in) wide, 30ft roll, black text, white background, polyester. For use with Epson LabelWorks PX series label printers. | Stock | 18.75
209BYPX | Epson LabelWorks PX series standard label cartridge, 9mm (3/8in) wide, 30ft roll, black text, yellow background, polyester. For use with Epson LabelWorks PX series label printers. | Stock | 18.75
209IBWPX | Epson LabelWorks PX series strong adhesive label cartridge, 9mm (3/8in) wide, 30ft roll, black text, white background, polyester. For use with Epson LabelWorks PX series label printers. | Stock | 18.75
209IBYPX | Epson LabelWorks PX series strong adhesive label cartridge, 9mm (3/8in) wide, 30ft roll, black text, yellow background, polyester. For use with Epson LabelWorks PX series label printers. | Stock | 18.75
209SMPX | Epson LabelWorks PX series matte label cartridge, 9mm (3/8in) wide, 30ft roll, black text, silver background, polyester. For use with Epson LabelWorks PX series label printers. | Stock | 18.75
209WBPX | Epson LabelWorks PX series standard label cartridge, 9mm (3/8in) wide, 30ft roll, white text, black background, polyester. For use with Epson LabelWorks PX series label printers. | Stock | 18.75
21010000 | WERMA incandescent industrial tall signal beacon, 57mm, red, permanent, IP65, base mount, 12-240 VAC/VDC. Requires incandescent bulb. | Stock | 19
21020000 | WERMA incandescent industrial tall signal beacon, 57mm, green, permanent, IP65, base mount, 12-240 VAC/VDC. Requires incandescent bulb. | Stock | 19
21030000 | WERMA incandescent industrial tall signal beacon, 57mm, yellow, permanent, IP65, base mount, 12-240 VAC/VDC. Requires incandescent bulb. | Stock | 19
21040000 | WERMA incandescent industrial tall signal beacon, 57mm, clear/white, permanent, IP65, base mount, 12-240 VAC/VDC. Requires incandescent bulb. | Stock | 19
21050000 | WERMA incandescent industrial tall signal beacon, 57mm, blue, permanent, IP65, base mount, 12-240 VAC/VDC. Requires incandescent bulb. | Stock | 19
210L050NG | SureMotion timing belt, 3/8in L pitch, 1/2in wide, 56 tooth, 21in pitch length (circumference), neoprene, fiberglass reinforced. | Stock | 11.5
210L100NG | SureMotion timing belt, 3/8in L pitch, 1in wide, 56 tooth, 21in pitch length (circumference), neoprene, fiberglass reinforced. | Stock | 23.5
210STBWPX-90 | Epson LabelWorks PX series heat-shrink tube label cartridge, 10mm (3/8in) nominal diameter, 90in roll, black text, white background, polyolefin, 12-4 AWG. For use with Epson LabelWorks PX series label printers. | Stock | 36.75
210XL037NG | SureMotion timing belt, 1/5in XL pitch, 3/8in wide, 105 tooth, 21in pitch length (circumference), neoprene, fiberglass reinforced. | Stock | 7.5
211R2C36RD | Megapro RATCHETING multi-bit screwdriver, 7 pieces, cushion grip with bit storage, 3.0in (75mm) shaft length, Phillips, Torx, square and slotted. | Stock | 37 | 34
211STBRPX | Epson LabelWorks PX series heat-shrink tube label cartridge, 12mm (1/2in) nominal diameter, 98in roll, black text, red background, polyolefin, 8-2 AWG. For use with Epson LabelWorks PX series label printers. | Stock | 36.75
211STBWPX | Epson LabelWorks PX series heat-shrink tube label cartridge, 12mm (1/2in) nominal diameter, 98in roll, black text, white background, polyolefin, 8-2 AWG. For use with Epson LabelWorks PX series label printers. | Stock | 36.75
211STBYPX | Epson LabelWorks PX series heat-shrink tube label cartridge, 12mm (1/2in) nominal diameter, 98in roll, black text, yellow background, polyolefin, 8-2 AWG. For use with Epson LabelWorks PX series label printers. | Stock | 36.75
211STWBPX | Epson LabelWorks PX series heat-shrink tube label cartridge, 12mm (1/2in) nominal diameter, 98in roll, white text, black background, polyolefin, 8-2 AWG. For use with Epson LabelWorks PX series label printers. | Stock | 36.75
2120 | CUSTOMER REFUND | Stock | 0
212BBPX | Epson LabelWorks PX series standard label cartridge, 12mm (1/2in) wide, 30ft roll, black text, blue background, polyester. For use with Epson LabelWorks PX series label printers. | Stock | 18.75
212BCPX | Epson LabelWorks PX series standard label cartridge, 12mm (1/2in) wide, 30ft roll, black text, clear background, polyester. For use with Epson LabelWorks PX series label printers. | Stock | 18.75
212BGPX | Epson LabelWorks PX series standard label cartridge, 12mm (1/2in) wide, 30ft roll, black text, green background, polyester. For use with Epson LabelWorks PX series label printers. | Stock | 18.75
212BOPX | Epson LabelWorks PX series standard label cartridge, 12mm (1/2in) wide, 30ft roll, black text, orange background, polyester. For use with Epson LabelWorks PX series label printers. | Stock | 18.75
212BRPX | Epson LabelWorks PX series standard label cartridge, 12mm (1/2in) wide, 30ft roll, black text, red background, polyester. For use with Epson LabelWorks PX series label printers. | Stock | 18.75
212BWPX | Epson LabelWorks PX series standard label cartridge, 12mm (1/2in) wide, 30ft roll, black text, white background, polyester. For use with Epson LabelWorks PX series label printers. | Stock | 18.75
212BYPX | Epson LabelWorks PX series standard label cartridge, 12mm (1/2in) wide, 30ft roll, black text, yellow background, polyester. For use with Epson LabelWorks PX series label printers. | Stock | 18.75
212CPBBEPX | Epson LabelWorks PX series craft paper tape label cartridge, 12mm (1/2in) wide, 16.5ft roll, black text, brown background, kraft paper. For use with Epson LabelWorks PX series label printers. | Stock | 14.75
212GBPX | Epson LabelWorks PX series strong adhesive label cartridge, 12mm (1/2in) wide, 30ft roll, gold text, black background, polyester. For use with Epson LabelWorks PX series label printers. | Stock | 18.75
212GCPX | Epson LabelWorks PX series strong adhesive label cartridge, 12mm (1/2in) wide, 30ft roll, gold text, clear background, polyester. For use with Epson LabelWorks PX series label printers. | Stock | 18.75
212IBWPX | Epson LabelWorks PX series strong adhesive label cartridge, 12mm (1/2in) wide, 30ft roll, black text, white background, polyester. For use with Epson LabelWorks PX series label printers. | Stock | 18.75
212IBYPX | Epson LabelWorks PX series strong adhesive label cartridge, 12mm (1/2in) wide, 30ft roll, black text, yellow background, polyester. For use with Epson LabelWorks PX series label printers. | Stock | 18.75
212MTBBPX-4.9 | Epson LabelWorks PX series magnetic label cartridge, 12mm (1/2in) wide, 4.9ft roll, black text, blue background, polyester-laminated magnet. For use with Epson LabelWorks PX series label printers. | Stock | 9
212MTBGPX-4.9 | Epson LabelWorks PX series magnetic label cartridge, 12mm (1/2in) wide, 4.9ft roll, black text, green background, polyester-laminated magnet. For use with Epson LabelWorks PX series label printers. | Stock | 9
212MTBRPX-4.9 | Epson LabelWorks PX series magnetic label cartridge, 12mm (1/2in) wide, 4.9ft roll, black text, red background, polyester-laminated magnet. For use with Epson LabelWorks PX series label printers. | Stock | 9
212MTBWPX-4.9 | Epson LabelWorks PX series magnetic label cartridge, 12mm (1/2in) wide, 4.9ft roll, black text, white background, polyester-laminated magnet. For use with Epson LabelWorks PX series label printers. | Stock | 9
212MTBYPX-4.9 | Epson LabelWorks PX series magnetic label cartridge, 12mm (1/2in) wide, 4.9ft roll, black text, yellow background, polyester-laminated magnet. For use with Epson LabelWorks PX series label printers. | Stock | 9
212MXL025NG | SureMotion timing belt, 0.08in MXL pitch, 1/4in wide, 212 tooth, 17in pitch length (circumference), neoprene, fiberglass reinforced. Package of 3. | Stock | 17
212MXL025PP | SureMotion timing belt, 0.08in MXL pitch, 1/4in wide, 212 tooth, 17in pitch length (circumference), polyurethane, polyester reinforced. Package of 3. | Stock | 17.5
212NYLBWPX | Epson LabelWorks PX series extra-tough label cartridge, 12mm (1/2in) wide, 19ft roll, black text, white background, nylon cloth. For use with Epson LabelWorks PX series label printers. | Stock | 21
212RAPX | Epson LabelWorks PX series removable adhesive label cartridge, 12mm (1/2in) wide, 30ft roll, black text, white background, polyester. For use with Epson LabelWorks PX series label printers. | Stock | 18.75
212RBBPX | Epson LabelWorks PX series printable ribbon label cartridge, 12mm (1/2in) wide, 16ft roll, black text, blue background, polyester. For use with Epson LabelWorks PX series label printers. | Stock | 9.75
212RBGPX | Epson LabelWorks PX series printable ribbon label cartridge, 12mm (1/2in) wide, 16ft roll, black text, gold background, polyester. For use with Epson LabelWorks PX series label printers. | Stock | 9.75
212RBPPX | Epson LabelWorks PX series printable ribbon label cartridge, 12mm (1/2in) wide, 16ft roll, black text, pink background, polyester. For use with Epson LabelWorks PX series label printers. | Stock | 9.75
212RGRPX | Epson LabelWorks PX series printable ribbon label cartridge, 12mm (1/2in) wide, 16ft roll, gold text, red background, polyester. For use with Epson LabelWorks PX series label printers. | Stock | 9.75
212RWPX | Epson LabelWorks PX series standard label cartridge, 12mm (1/2in) wide, 30ft roll, red text, white background, polyester. For use with Epson LabelWorks PX series label printers. | Stock | 18.75
212SMPX | Epson LabelWorks PX series matte label cartridge, 12mm (1/2in) wide, 30ft roll, black text, silver background, polyester. For use with Epson LabelWorks PX series label printers. | Stock | 18.75
212VTBWPX | Epson LabelWorks PX series standard label cartridge, 12mm (1/2in) wide, 22.9ft roll, black text, white background, vinyl. For use with Epson LabelWorks PX series label printers. | Stock | 15
212VTBYPX | Epson LabelWorks PX series standard label cartridge, 12mm (1/2in) wide, 22.9ft roll, black text, yellow background, vinyl. For use with Epson LabelWorks PX series label printers. | Stock | 15
212WBPX | Epson LabelWorks PX series standard label cartridge, 12mm (1/2in) wide, 30ft roll, white text, black background, polyester. For use with Epson LabelWorks PX series label printers. | Stock | 18.75
212WCPX | Epson LabelWorks PX series standard label cartridge, 12mm (1/2in) wide, 30ft roll, white text, clear background, polyester. For use with Epson LabelWorks PX series label printers. | Stock | 18.75
212WGPX | Epson LabelWorks PX series standard label cartridge, 12mm (1/2in) wide, 30ft roll, white text, green background, polyester. For use with Epson LabelWorks PX series label printers. | Stock | 18.75
212WLPX | Epson LabelWorks PX series standard label cartridge, 12mm (1/2in) wide, 30ft roll, white text, blue background, polyester. For use with Epson LabelWorks PX series label printers. | Stock | 18.75
212WRPX | Epson LabelWorks PX series standard label cartridge, 12mm (1/2in) wide, 30ft roll, white text, red background, polyester. For use with Epson LabelWorks PX series label printers. | Stock | 18.75
21310000 | WERMA incandescent industrial tall signal beacon, 57mm, red, permanent, IP65, bracket mount, 12-240 VAC/VDC. Requires incandescent bulb. | Stock | 22.5
21320000 | WERMA incandescent industrial tall signal beacon, 57mm, green, permanent, IP65, bracket mount, 12-240 VAC/VDC. Requires incandescent bulb. | Stock | 22.5
21330000 | WERMA incandescent industrial tall signal beacon, 57mm, yellow, permanent, IP65, bracket mount, 12-240 VAC/VDC. Requires incandescent bulb. | Stock | 22.5
21340000 | WERMA incandescent industrial tall signal beacon, 57mm, clear/white, permanent, IP65, bracket mount, 12-240 VAC/VDC. Requires incandescent bulb. | Stock | 22.5
21350000 | WERMA incandescent industrial tall signal beacon, 57mm, blue, permanent, IP65, bracket mount, 12-240 VAC/VDC. Requires incandescent bulb. | Stock | 22.5
214802 | RUKO jobber-length drill bit, 5/64in, split point, high-speed steel (HSS), bright finish, round shank. Package of 10. | Stock | 5.5
214803 | RUKO jobber-length drill bit, 3/32in, split point, high-speed steel (HSS), bright finish, round shank. Package of 10. | Stock | 6
214804 | RUKO jobber-length drill bit, 7/64in, split point, high-speed steel (HSS), bright finish, round shank. Package of 10. | Stock | 6.75
214805 | RUKO jobber-length drill bit, 1/8in, split point, high-speed steel (HSS), bright finish, round shank. Package of 10. | Stock | 7.75
214806 | RUKO jobber-length drill bit, 9/64in, split point, high-speed steel (HSS), bright finish, round shank. Package of 10. | Stock | 8.25
214807 | RUKO jobber-length drill bit, 5/32in, split point, high-speed steel (HSS), bright finish, round shank. Package of 10. | Stock | 8.25
214808 | RUKO jobber-length drill bit, 11/64in, split point, high-speed steel (HSS), bright finish, round shank. Package of 10. | Stock | 9
214809 | RUKO jobber-length drill bit, 3/16in, split point, high-speed steel (HSS), bright finish, round shank. Package of 10. | Stock | 11
214810 | RUKO jobber-length drill bit, 13/64in, split point, high-speed steel (HSS), bright finish, round shank. Package of 10. | Stock | 12
214811 | RUKO jobber-length drill bit, 7/32in, split point, high-speed steel (HSS), bright finish, round shank. Package of 10. | Stock | 13
214813 | RUKO jobber-length drill bit, 1/4in, split point, high-speed steel (HSS), bright finish, round shank. Package of 10. | Stock | 14
214814 | RUKO jobber-length drill bit, 17/64in, split point, high-speed steel (HSS), bright finish, round shank. Package of 10. | Stock | 17
214815 | RUKO jobber-length drill bit, 9/32in, split point, high-speed steel (HSS), bright finish, round shank. Package of 10. | Stock | 18
214817 | RUKO jobber-length drill bit, 5/16in, split point, high-speed steel (HSS), bright finish, round shank. Package of 10. | Stock | 19
214819 | RUKO jobber-length drill bit, 11/32in, split point, high-speed steel (HSS), bright finish, round shank. Package of 10. | Stock | 26
214821 | RUKO jobber-length drill bit, 3/8in, split point, high-speed steel (HSS), bright finish, round shank. Package of 10. | Stock | 31
214822 | RUKO jobber-length drill bit, 25/64in, split point, high-speed steel (HSS), bright finish, round shank. Package of 10. | Stock | 32
214825 | RUKO jobber-length drill bit, 7/16in, split point, high-speed steel (HSS), bright finish, round shank. Package of 5. | Stock | 21.5
214829 | RUKO jobber-length drill bit, 1/2in, split point, high-speed steel (HSS), bright finish, round shank. Package of 5. | Stock | 27
214850RO | RUKO jobber-length drill bit set, 21 pieces, high-speed steel (HSS), bright finish. | Stock | 40.5
214851RO | RUKO jobber-length drill bit set, 29 pieces, high-speed steel (HSS), bright finish. | Stock | 66
2149007 | RUKO jobber-length drill bit, wire number size 7, split point, high-speed steel (HSS), bright finish, round shank. Package of 10. | Stock | 12
214900F | RUKO jobber-length drill bit, letter size F, split point, high-speed steel (HSS), bright finish, round shank. Package of 10. | Stock | 14.5
214900R | RUKO jobber-length drill bit, letter size R, split point, high-speed steel (HSS), bright finish, round shank. Package of 10. | Stock | 39
2149021 | RUKO jobber-length drill bit, wire number size 21, split point, high-speed steel (HSS), bright finish, round shank. Package of 10. | Stock | 9
2149025 | RUKO jobber-length drill bit, wire number size 25, split point, high-speed steel (HSS), bright finish, round shank. Package of 10. | Stock | 8.25
2149029 | RUKO jobber-length drill bit, wire number size 29, split point, high-speed steel (HSS), bright finish, round shank. Package of 10. | Stock | 7.75
2149036 | RUKO jobber-length drill bit, wire number size 36, split point, high-speed steel (HSS), bright finish, round shank. Package of 10. | Stock | 8.25
214STBWPX | Epson LabelWorks PX series heat-shrink tube label cartridge, 14mm (9/16in) nominal diameter, 98in roll, black text, white background, polyolefin, 5-0 AWG. For use with Epson LabelWorks PX series label printers. | Stock | 39.75
215015 | RUKO jobber-length drill bit, 1.5mm, split point, 5% cobalt high-speed steel (HSSE-Co5), golden brown finish, round shank. Package of 10. | Stock | 13.5
21510151000 | Pfannenberg PYRA series Xenon tube industrial signal beacon, 109 x 86 x 80mm, clear/white, flashing strobe (1 Hz flash frequency), IP66, NEMA 4/4X, surface mount, 115 VAC. | Stock | 178
21510154055 | Pfannenberg PYRA series Xenon tube industrial signal beacon, 109 x 86 x 80mm, amber, flashing strobe (1 Hz flash frequency), IP66, NEMA 4/4X, surface mount, 115 VAC. | Stock | 178
21510155055 | Pfannenberg PYRA series Xenon tube industrial signal beacon, 109 x 86 x 80mm, red, flashing strobe (1 Hz flash frequency), IP66, NEMA 4/4X, surface mount, 115 VAC. | Stock | 178
21510156055 | Pfannenberg PYRA series Xenon tube industrial signal beacon, 109 x 86 x 80mm, green, flashing strobe (1 Hz flash frequency), IP66, NEMA 4/4X, surface mount, 115 VAC. | Stock | 178
21510157055 | Pfannenberg PYRA series Xenon tube industrial signal beacon, 109 x 86 x 80mm, blue, flashing strobe (1 Hz flash frequency), IP66, NEMA 4/4X, surface mount, 115 VAC. | Stock | 178
21510801000 | Pfannenberg PYRA series Xenon tube industrial signal beacon, 109 x 86 x 80mm, clear/white, flashing strobe (1 Hz flash frequency), IP66, NEMA 4/4X, surface mount, 24 VDC. | Stock | 178
21510804055 | Pfannenberg PYRA series Xenon tube industrial signal beacon, 109 x 86 x 80mm, amber, flashing strobe (1 Hz flash frequency), IP66, NEMA 4/4X, surface mount, 24 VDC. | Stock | 178
21510805055 | Pfannenberg PYRA series Xenon tube industrial signal beacon, 109 x 86 x 80mm, red, flashing strobe (1 Hz flash frequency), IP66, NEMA 4/4X, surface mount, 24 VDC. | Stock | 178
21510806055 | Pfannenberg PYRA series Xenon tube industrial signal beacon, 109 x 86 x 80mm, green, flashing strobe (1 Hz flash frequency), IP66, NEMA 4/4X, surface mount, 24 VDC. | Stock | 178
21510807055 | Pfannenberg PYRA series Xenon tube industrial signal beacon, 109 x 86 x 80mm, blue, flashing strobe (1 Hz flash frequency), IP66, NEMA 4/4X, surface mount, 24 VDC. | Stock | 178
215115 | RUKO jobber-length drill bit, 11.5mm, split point, 5% cobalt high-speed steel (HSSE-Co5), golden brown finish, round shank. Package of 5. | Stock | 62
215120 | RUKO jobber-length drill bit, 12mm, split point, 5% cobalt high-speed steel (HSSE-Co5), golden brown finish, round shank. Package of 5. | Stock | 64
215125 | RUKO jobber-length drill bit, 12.5mm, split point, 5% cobalt high-speed steel (HSSE-Co5), golden brown finish, round shank. Package of 5. | Stock | 71
215130 | RUKO jobber-length drill bit, 13mm, split point, 5% cobalt high-speed steel (HSSE-Co5), golden brown finish, round shank. Package of 5. | Stock | 73
21514642055 | Pfannenberg PYRA series LED traffic light, (2) tiers, red/green, selectable permanent, blinking or flashing light function, 115-230 VAC, colored lens, 172.4mm body length, light gray, direct mount, IP66, NEMA 4/4X. | Stock | 331
21514643055 | Pfannenberg PYRA series LED traffic light, (3) tiers, red/yellow/green, selectable permanent, blinking or flashing light function, 115-230 VAC, colored lens, 259mm body length, light gray, direct mount, IP66, NEMA 4/4X. | Stock | 445
21514812055 | Pfannenberg PYRA series LED traffic light, (2) tiers, red/green, selectable permanent, blinking or flashing light function, 12-48 VDC, colored lens, 172.4mm body length, light gray, direct mount, IP66, NEMA 4/4X. | Stock | 331
21514813055 | Pfannenberg PYRA series LED traffic light, (3) tiers, red/yellow/green, selectable permanent, blinking or flashing light function, 12-48 VDC, colored lens, 259mm body length, light gray, direct mount, IP66, NEMA 4/4X. | Stock | 445
21551151000 | Pfannenberg PYRA series Xenon tube industrial signal beacon, 166 x 114 x 134mm, clear/white, selectable flashing strobe, IP66, NEMA 4/4X, surface mount, 115 VAC. | Stock | 247
21551154055 | Pfannenberg PYRA series Xenon tube industrial signal beacon, 166 x 114 x 134mm, amber, selectable flashing strobe, IP66, NEMA 4/4X, surface mount, 115 VAC. | Stock | 247
21551155055 | Pfannenberg PYRA series Xenon tube industrial signal beacon, 166 x 114 x 134mm, red, selectable flashing strobe, IP66, NEMA 4/4X, surface mount, 115 VAC. | Stock | 247
21551156055 | Pfannenberg PYRA series Xenon tube industrial signal beacon, 166 x 114 x 134mm, green, selectable flashing strobe, IP66, NEMA 4/4X, surface mount, 115 VAC. | Stock | 247
21551157055 | Pfannenberg PYRA series Xenon tube industrial signal beacon, 166 x 114 x 134mm, blue, selectable flashing strobe, IP66, NEMA 4/4X, surface mount, 115 VAC. | Stock | 247
21551811000 | Pfannenberg PYRA series Xenon tube industrial signal beacon, 166 x 114 x 134mm, clear/white, selectable flashing strobe, IP66, NEMA 4/4X, surface mount, 10-57 VDC. | Stock | 274
21551814055 | Pfannenberg PYRA series Xenon tube industrial signal beacon, 166 x 114 x 134mm, amber, selectable flashing strobe, IP66, NEMA 4/4X, surface mount, 10-57 VDC. | Stock | 274
21551815055 | Pfannenberg PYRA series Xenon tube industrial signal beacon, 166 x 114 x 134mm, red, selectable flashing strobe, IP66, NEMA 4/4X, surface mount, 10-57 VDC. | Stock | 274
21551816055 | Pfannenberg PYRA series Xenon tube industrial signal beacon, 166 x 114 x 134mm, green, selectable flashing strobe, IP66, NEMA 4/4X, surface mount, 10-57 VDC. | Stock | 274
21551817055 | Pfannenberg PYRA series Xenon tube industrial signal beacon, 166 x 114 x 134mm, blue, selectable flashing strobe, IP66, NEMA 4/4X, surface mount, 10-57 VDC. | Stock | 274
21553648055 | Pfannenberg PYRA series LED industrial signal beacon, 166 x 114 x 124mm, red/yellow/green/blue, selectable permanent, blinking or flashing, IP66, NEMA 4/4X, surface mount, 115-230 VAC. | Stock | 308
21553818055 | Pfannenberg PYRA series LED industrial signal beacon, 166 x 114 x 124mm, red/yellow/green/blue, selectable permanent, blinking or flashing, IP66, NEMA 4/4X, surface mount, 12-48 VDC. | Stock | 308
21555154055 | Pfannenberg PYRA series Xenon tube audible-visual signal beacon, 101 dB at 1m, (8) selectable tone(s), selectable flashing strobe, amber, 166 x 114 x 134mm, 115 VAC, IP66, NEMA 4/4X. | Stock | 337
21555155055 | Pfannenberg PYRA series Xenon tube audible-visual signal beacon, 101 dB at 1m, (8) selectable tone(s), selectable flashing strobe, red, 166 x 114 x 134mm, 115 VAC, IP66, NEMA 4/4X. | Stock | 337
21555156055 | Pfannenberg PYRA series Xenon tube audible-visual signal beacon, 101 dB at 1m, (8) selectable tone(s), selectable flashing strobe, green, 166 x 114 x 134mm, 115 VAC, IP66, NEMA 4/4X. | Stock | 337
21555157055 | Pfannenberg PYRA series Xenon tube audible-visual signal beacon, 101 dB at 1m, (8) selectable tone(s), selectable flashing strobe, blue, 166 x 114 x 134mm, 115 VAC, IP66, NEMA 4/4X. | Stock | 337
21555814055 | Pfannenberg PYRA series Xenon tube audible-visual signal beacon, 101 dB at 1m, (8) selectable tone(s), selectable flashing strobe, amber, 166 x 114 x 134mm, 10-57 VDC, IP66, NEMA 4/4X. | Stock | 337
21555815055 | Pfannenberg PYRA series Xenon tube audible-visual signal beacon, 101 dB at 1m, (8) selectable tone(s), selectable flashing strobe, red, 166 x 114 x 134mm, 10-57 VDC, IP66, NEMA 4/4X. | Stock | 337
21555816055 | Pfannenberg PYRA series Xenon tube audible-visual signal beacon, 101 dB at 1m, (8) selectable tone(s), selectable flashing strobe, green, 166 x 114 x 134mm, 10-57 VDC, IP66, NEMA 4/4X. | Stock | 337
21555817055 | Pfannenberg PYRA series Xenon tube audible-visual signal beacon, 101 dB at 1m, (8) selectable tone(s), selectable flashing strobe, blue, 166 x 114 x 134mm, 10-57 VDC, IP66, NEMA 4/4X. | Stock | 337
21556648055 | Pfannenberg PYRA series LED audible-visual signal beacon, 101 dB at 1m, (8) selectable tone(s), selectable permanent, blinking or flashing, red/yellow/green/blue, 166 x 114 x 134mm, 115-230 VAC, IP66, NEMA 4/4X. | Stock | 360
21556818055 | Pfannenberg PYRA series LED audible-visual signal beacon, 101 dB at 1m, (8) selectable tone(s), selectable permanent, blinking or flashing, red/yellow/green/blue, 166 x 114 x 134mm, 12-48 VDC, IP66, NEMA 4/4X. | Stock | 360
21561151000 | Pfannenberg PYRA series Xenon tube industrial signal beacon, 212 x 144 x 157mm, clear/white, selectable flashing strobe, IP66, NEMA 4/4X, surface mount, 115 VAC. | Stock | 299
21561154055 | Pfannenberg PYRA series Xenon tube industrial signal beacon, 212 x 144 x 157mm, amber, selectable flashing strobe, IP66, NEMA 4/4X, surface mount, 115 VAC. | Stock | 299
21561155055 | Pfannenberg PYRA series Xenon tube industrial signal beacon, 212 x 144 x 157mm, red, selectable flashing strobe, IP66, NEMA 4/4X, surface mount, 115 VAC. | Stock | 299
21561156055 | Pfannenberg PYRA series Xenon tube industrial signal beacon, 212 x 144 x 157mm, green, selectable flashing strobe, IP66, NEMA 4/4X, surface mount, 115 VAC. | Stock | 299
21561157055 | Pfannenberg PYRA series Xenon tube industrial signal beacon, 212 x 144 x 157mm, blue, selectable flashing strobe, IP66, NEMA 4/4X, surface mount, 115 VAC. | Stock | 299
21561801000 | Pfannenberg PYRA series Xenon tube industrial signal beacon, 212 x 144 x 157mm, clear/white, selectable flashing strobe, IP66, NEMA 4/4X, surface mount, 24 VDC. | Stock | 299
21561804055 | Pfannenberg PYRA series Xenon tube industrial signal beacon, 212 x 144 x 157mm, amber, selectable flashing strobe, IP66, NEMA 4/4X, surface mount, 24 VDC. | Stock | 299
21561805055 | Pfannenberg PYRA series Xenon tube industrial signal beacon, 212 x 144 x 157mm, red, selectable flashing strobe, IP66, NEMA 4/4X, surface mount, 24 VDC. | Stock | 299
21561806055 | Pfannenberg PYRA series Xenon tube industrial signal beacon, 212 x 144 x 157mm, green, selectable flashing strobe, IP66, NEMA 4/4X, surface mount, 24 VDC. | Stock | 299
21561807055 | Pfannenberg PYRA series Xenon tube industrial signal beacon, 212 x 144 x 157mm, blue, selectable flashing strobe, IP66, NEMA 4/4X, surface mount, 24 VDC. | Stock | 299
21565154055 | Pfannenberg PYRA series Xenon tube audible-visual signal beacon, 103 dB at 1m, (8) selectable tone(s), selectable flashing strobe, amber, 216 x 144 x 172mm, 115 VAC, IP66, NEMA 4/4X. | Stock | 425
21565155055 | Pfannenberg PYRA series Xenon tube audible-visual signal beacon, 103 dB at 1m, (8) selectable tone(s), selectable flashing strobe, red, 216 x 144 x 172mm, 115 VAC, IP66, NEMA 4/4X. | Stock | 425
21565156055 | Pfannenberg PYRA series Xenon tube audible-visual signal beacon, 103 dB at 1m, (8) selectable tone(s), selectable flashing strobe, green, 216 x 144 x 172mm, 115 VAC, IP66, NEMA 4/4X. | Stock | 425
21565157055 | Pfannenberg PYRA series Xenon tube audible-visual signal beacon, 103 dB at 1m, (8) selectable tone(s), selectable flashing strobe, blue, 216 x 144 x 172mm, 115 VAC, IP66, NEMA 4/4X. | Stock | 425
21565804055 | Pfannenberg PYRA series Xenon tube audible-visual signal beacon, 103 dB at 1m, (8) selectable tone(s), selectable flashing strobe, amber, 216 x 144 x 172mm, 24 VDC, IP66, NEMA 4/4X. | Stock | 425
21565805055 | Pfannenberg PYRA series Xenon tube audible-visual signal beacon, 103 dB at 1m, (8) selectable tone(s), selectable flashing strobe, red, 216 x 144 x 172mm, 24 VDC, IP66, NEMA 4/4X. | Stock | 425
21565806055 | Pfannenberg PYRA series Xenon tube audible-visual signal beacon, 103 dB at 1m, (8) selectable tone(s), selectable flashing strobe, green, 216 x 144 x 172mm, 24 VDC, IP66, NEMA 4/4X. | Stock | 425
21565807055 | Pfannenberg PYRA series Xenon tube audible-visual signal beacon, 103 dB at 1m, (8) selectable tone(s), selectable flashing strobe, blue, 216 x 144 x 172mm, 24 VDC, IP66, NEMA 4/4X. | Stock | 425
218BBPX | Epson LabelWorks PX series standard label cartridge, 18mm (3/4in) wide, 30ft roll, black text, blue background, polyester. For use with Epson LabelWorks PX series label printers. | Stock | 22.5
218BCPX | Epson LabelWorks PX series standard label cartridge, 18mm (3/4in) wide, 30ft roll, black text, clear background, polyester. For use with Epson LabelWorks PX series label printers. | Stock | 22.5
218BGPX | Epson LabelWorks PX series standard label cartridge, 18mm (3/4in) wide, 30ft roll, black text, green background, polyester. For use with Epson LabelWorks PX series label printers. | Stock | 22.5
218BMETSPX | Epson LabelWorks PX series metallic label cartridge, 18mm (3/4in) wide, 30ft roll, black text, silver background, polyethylene terephthalate. For use with Epson LabelWorks PX series label printers. | Stock | 14.75
218BOPX | Epson LabelWorks PX series standard label cartridge, 18mm (3/4in) wide, 30ft roll, black text, orange background, polyester. For use with Epson LabelWorks PX series label printers. | Stock | 22.5
218BRPX | Epson LabelWorks PX series standard label cartridge, 18mm (3/4in) wide, 30ft roll, black text, red background, polyester. For use with Epson LabelWorks PX series label printers. | Stock | 22.5
218BVPX | Epson LabelWorks PX series standard label cartridge, 18mm (3/4in) wide, 30ft roll, black text, purple background, polyester. For use with Epson LabelWorks PX series label printers. | Stock | 22.5
218BWPX | Epson LabelWorks PX series standard label cartridge, 18mm (3/4in) wide, 30ft roll, black text, white background, polyester. For use with Epson LabelWorks PX series label printers. | Stock | 22.5
218BYPX | Epson LabelWorks PX series standard label cartridge, 18mm (3/4in) wide, 30ft roll, black text, yellow background, polyester. For use with Epson LabelWorks PX series label printers. | Stock | 22.5
218CPBBEPX | Epson LabelWorks PX series craft paper tape label cartridge, 18mm (3/4in) wide, 16.5ft roll, black text, brown background, kraft paper. For use with Epson LabelWorks PX series label printers. | Stock | 14.75
218FGPX | Epson LabelWorks PX series industrial adhesive label cartridge, 18mm (3/4in) wide, 30ft roll, black text, fluorescent green background, polyester. For use with Epson LabelWorks PX series label printers. | Stock | 27.75
218FOPX | Epson LabelWorks PX series industrial adhesive label cartridge, 18mm (3/4in) wide, 30ft roll, black text, fluorescent orange background, polyester. For use with Epson LabelWorks PX series label printers. | Stock | 27.75
218FPPX | Epson LabelWorks PX series industrial adhesive label cartridge, 18mm (3/4in) wide, 30ft roll, black text, fluorescent pink background, polyester. For use with Epson LabelWorks PX series label printers. | Stock | 27.75
218FRPX | Epson LabelWorks PX series industrial adhesive label cartridge, 18mm (3/4in) wide, 30ft roll, black text, fluorescent red background, polyester. For use with Epson LabelWorks PX series label printers. | Stock | 27.75
218FYPX | Epson LabelWorks PX series industrial adhesive label cartridge, 18mm (3/4in) wide, 30ft roll, black text, fluorescent yellow background, polyester. For use with Epson LabelWorks PX series label printers. | Stock | 27.75
218IBWPX | Epson LabelWorks PX series strong adhesive label cartridge, 18mm (3/4in) wide, 30ft roll, black text, white background, polyester. For use with Epson LabelWorks PX series label printers. | Stock | 22.5
218IBYPX | Epson LabelWorks PX series strong adhesive label cartridge, 18mm (3/4in) wide, 30ft roll, black text, yellow background, polyester. For use with Epson LabelWorks PX series label printers. | Stock | 22.5
218MTBBPX-4.9 | Epson LabelWorks PX series magnetic label cartridge, 18mm (3/4in) wide, 4.9ft roll, black text, blue background, polyester-laminated magnet. For use with Epson LabelWorks PX series label printers. | Stock | 9.75
218MTBGPX-4.9 | Epson LabelWorks PX series magnetic label cartridge, 18mm (3/4in) wide, 4.9ft roll, black text, green background, polyester-laminated magnet. For use with Epson LabelWorks PX series label printers. | Stock | 9.75
218MTBRPX-4.9 | Epson LabelWorks PX series magnetic label cartridge, 18mm (3/4in) wide, 4.9ft roll, black text, red background, polyester-laminated magnet. For use with Epson LabelWorks PX series label printers. | Stock | 9.75
218MTBWPX-4.9 | Epson LabelWorks PX series magnetic label cartridge, 18mm (3/4in) wide, 4.9ft roll, black text, white background, polyester-laminated magnet. For use with Epson LabelWorks PX series label printers. | Stock | 9.75
218MTBYPX-4.9 | Epson LabelWorks PX series magnetic label cartridge, 18mm (3/4in) wide, 4.9ft roll, black text, yellow background, polyester-laminated magnet. For use with Epson LabelWorks PX series label printers. | Stock | 9.75
218NYLBWPX | Epson LabelWorks PX series extra-tough label cartridge, 18mm (3/4in) wide, 19ft roll, black text, white background, nylon cloth. For use with Epson LabelWorks PX series label printers. | Stock | 25.5
218SMPX | Epson LabelWorks PX series matte label cartridge, 18mm (3/4in) wide, 30ft roll, black text, silver background, polyester. For use with Epson LabelWorks PX series label printers. | Stock | 22.5
218VTBWPX | Epson LabelWorks PX series standard label cartridge, 18mm (3/4in) wide, 22.9ft roll, black text, white background, vinyl. For use with Epson LabelWorks PX series label printers. | Stock | 18.75
218VTBYPX | Epson LabelWorks PX series standard label cartridge, 18mm (3/4in) wide, 22.9ft roll, black text, yellow background, vinyl. For use with Epson LabelWorks PX series label printers. | Stock | 18.75
218WBPX | Epson LabelWorks PX series standard label cartridge, 18mm (3/4in) wide, 30ft roll, white text, black background, polyester. For use with Epson LabelWorks PX series label printers. | Stock | 22.5
218WCPX | Epson LabelWorks PX series standard label cartridge, 18mm (3/4in) wide, 30ft roll, white text, clear background, polyester. For use with Epson LabelWorks PX series label printers. | Stock | 22.5
218WGPX | Epson LabelWorks PX series standard label cartridge, 18mm (3/4in) wide, 30ft roll, white text, green background, polyester. For use with Epson LabelWorks PX series label printers. | Stock | 22.5
218WLPX | Epson LabelWorks PX series standard label cartridge, 18mm (3/4in) wide, 30ft roll, white text, blue background, polyester. For use with Epson LabelWorks PX series label printers. | Stock | 22.5
218WRPX | Epson LabelWorks PX series standard label cartridge, 18mm (3/4in) wide, 30ft roll, white text, red background, polyester. For use with Epson LabelWorks PX series label printers. | Stock | 22.5
21910000 | WERMA incandescent industrial tall signal beacon, 57mm, red, permanent, IP65, tube mount, 12-240 VAC/VDC. Requires incandescent bulb. | Stock | 24.5
21920000 | WERMA incandescent industrial tall signal beacon, 57mm, green, permanent, IP65, tube mount, 12-240 VAC/VDC. Requires incandescent bulb. | Stock | 24.5
21930000 | WERMA incandescent industrial tall signal beacon, 57mm, yellow, permanent, IP65, tube mount, 12-240 VAC/VDC. Requires incandescent bulb. | Stock | 24.5
21940000 | WERMA incandescent industrial tall signal beacon, 57mm, clear/white, permanent, IP65, tube mount, 12-240 VAC/VDC. Requires incandescent bulb. | Stock | 24.5
21950000 | WERMA incandescent industrial tall signal beacon, 57mm, blue, permanent, IP65, tube mount, 12-240 VAC/VDC. Requires incandescent bulb. | Stock | 24.5
22001000 | Socomec fourth pole module, 600 VAC, 16A, load break capable, 65kA SCCR, UL 508 rated. For use with SIRCO M 16A switch body. | Stock | 14
22001001 | Socomec fourth pole module, 600 VAC, 20A, load break capable, 65kA SCCR, UL 508 rated. For use with SIRCO M 20A switch body. | Stock | 15
22001002 | Socomec fourth pole module, 600 VAC, 25A, load break capable, 65kA SCCR, UL 508 rated. For use with SIRCO M 25A switch body. | Stock | 15
22001003 | Socomec fourth pole module, 600 VAC, 32A, load break capable, 65kA SCCR, UL 508 rated. For use with SIRCO M 32A switch body. | Stock | 16.5
22001004 | Socomec fourth pole module, 600 VAC, 40A, load break capable, 65kA SCCR, UL 508 rated. For use with SIRCO M 40A switch body. | Stock | 18
22001010 | Socomec fourth pole module, 600 VAC, 100A, load break capable, 100kA SCCR, UL 98 rated. For use with SIRCO M Compact 30-100A switch bodies. | Stock | 28
22003000 | Socomec SIRCO M series rotary disconnect switch, load break capable, 3-pole, 600 VAC, 16A, 65kA SCCR, DIN rail or panel mount, UL 508 rated, front or side operated, accepts 5 x 5mm size shaft. | Stock | 24.5
22003001 | Socomec SIRCO M series rotary disconnect switch, load break capable, 3-pole, 600 VAC, 20A, 65kA SCCR, DIN rail or panel mount, UL 508 rated, front or side operated, accepts 5 x 5mm size shaft. | Stock | 26
22003002 | Socomec SIRCO M series rotary disconnect switch, load break capable, 3-pole, 600 VAC, 25A, 65kA SCCR, DIN rail or panel mount, UL 508 rated, front or side operated, accepts 5 x 5mm size shaft. | Stock | 28.5
22003003 | Socomec SIRCO M series rotary disconnect switch, load break capable, 3-pole, 600 VAC, 32A, 65kA SCCR, DIN rail or panel mount, UL 508 rated, front or side operated, accepts 5 x 5mm size shaft. | Stock | 29
22003004 | Socomec SIRCO M series rotary disconnect switch, load break capable, 3-pole, 600 VAC, 40A, 65kA SCCR, DIN rail or panel mount, UL 508 rated, front or side operated, accepts 5 x 5mm size shaft. | Stock | 30
22003006 | Socomec SIRCO M series rotary disconnect switch, load break capable, 3-pole, 600 VAC, 63A, 65kA SCCR, DIN rail or panel mount, UL 508 rated, front or side operated, accepts 5 x 5mm size shaft. | Stock | 39.5
22003008 | Socomec SIRCO M series rotary disconnect switch, load break capable, 3-pole, 600 VAC, 80A, 65kA SCCR, DIN rail or panel mount, UL 508 rated, front or side operated, accepts 5 x 5mm size shaft. | Stock | 44.5
22003009 | Socomec SIRCO M series rotary disconnect switch, load break capable, 3-pole, 600 VAC, 100A, 65kA SCCR, DIN rail or panel mount, UL 508 rated, front or side operated, accepts 5 x 5mm size shaft. | Stock | 57
22003010 | Socomec SIRCO M Compact series rotary disconnect switch, load break capable, 3-pole, 600 VAC, 100A, 100kA SCCR, DIN rail or panel mount, UL 98 rated, front or side operated, accepts 5 x 5mm size shaft. | Stock | 88
22005011 | Socomec solid neutral pole module, 600 VAC, UL 98 rated. For use with SIRCO M Compact 30-100A switch bodies. | Stock | 23.5
2200-8M-20-NG | SureMotion timing belt, 8mm 8M pitch, 20mm wide, 275 tooth, 2200mm pitch length (circumference), neoprene, fiberglass reinforced. | Stock | 98
2200-8M-30-NG | SureMotion timing belt, 8mm 8M pitch, 30mm wide, 275 tooth, 2200mm pitch length (circumference), neoprene, fiberglass reinforced. | Stock | 142
22009011 | Socomec ground pole module, 600 VAC, UL 98 rated. For use with SIRCO M Compact 30-100A switch bodies. | Stock | 23.5
22010000 | WERMA incandescent industrial signal beacon, 75mm, red, permanent, IP65, base mount, 12-240 VAC/VDC. Requires incandescent bulb. | Stock | 33.5
22011003 | Socomec fourth pole module, 600 VAC, 30A, load break capable, 100kA SCCR, UL 98 rated. For use with SIRCO M Compact 30A switch body. | Stock | 19.5
22011006 | Socomec fourth pole module, 600 VAC, 60A, load break capable, 100kA SCCR, UL 98 rated. For use with SIRCO M Compact 60A switch body. | Stock | 22.5
22013003 | Socomec SIRCO M Compact series rotary disconnect switch, load break capable, 3-pole, 600 VAC, 30A, 100kA SCCR, DIN rail or panel mount, UL 98 rated, front or side operated, accepts 5 x 5mm size shaft. | Stock | 65
22013006 | Socomec SIRCO M Compact series rotary disconnect switch, load break capable, 3-pole, 600 VAC, 60A, 100kA SCCR, DIN rail or panel mount, UL 98 rated, front or side operated, accepts 5 x 5mm size shaft. | Stock | 76
22020000 | WERMA incandescent industrial signal beacon, 75mm, green, permanent, IP65, base mount, 12-240 VAC/VDC. Requires incandescent bulb. | Stock | 33.5
22030000 | WERMA incandescent industrial signal beacon, 75mm, yellow, permanent, IP65, base mount, 12-240 VAC/VDC. Requires incandescent bulb. | Stock | 33.5
22040000 | WERMA incandescent industrial signal beacon, 75mm, clear/white, permanent, IP65, base mount, 12-240 VAC/VDC. Requires incandescent bulb. | Stock | 33.5
22050000 | WERMA incandescent industrial signal beacon, 75mm, blue, permanent, IP65, base mount, 12-240 VAC/VDC. Requires incandescent bulb. | Stock | 33.5
22051 | Murrelektronik universal surge suppressor, resistor-capacitor, 48-127 VAC/VDC, 1-phase, 0-60Hz, 15W, pigtail with spade connectors, contactor mount. | Stock | 8.5
22052 | Murrelektronik universal surge suppressor, resistor-capacitor, 127-240 VAC/VDC, 1-phase, 0-60Hz, 15W, pigtail with spade connectors, contactor mount. | Stock | 8.5
22096009 | Socomec transfer switch conversion adapter, front mount. For use with SIRCO M 16A-100A switch bodies. Manual operating handle, interlocking module, operating faceplate, hardware and instruction sheet included. | Stock | 27
220MXL025NG | SureMotion timing belt, 0.08in MXL pitch, 1/4in wide, 220 tooth, 17.6in pitch length (circumference), neoprene, fiberglass reinforced. Package of 3. | Stock | 17.5
220MXL025PP | SureMotion timing belt, 0.08in MXL pitch, 1/4in wide, 220 tooth, 17.6in pitch length (circumference), polyurethane, polyester reinforced. Package of 3. | Stock | 45
220XL037NG | SureMotion timing belt, 1/5in XL pitch, 3/8in wide, 110 tooth, 22in pitch length (circumference), neoprene, fiberglass reinforced. | Stock | 8
22143503 | Socomec SIRCO M series rotary enclosed disconnect switch, load break capable, 3-pole, 600 VAC, 30A, 65kA SCCR, wall mount, UL 508 rated, 3.9 x 6.38 x 4.37in housing. | Stock | 90
221STBWPX | Epson LabelWorks PX series heat-shrink tube label cartridge, 21mm (7/8in) nominal diameter, 98in roll, black text, white background, polyolefin, 1-0000 AWG. For use with Epson LabelWorks PX series label printers. | Stock | 42
221STBYPX | Epson LabelWorks PX series heat-shrink tube label cartridge, 21mm (7/8in) nominal diameter, 98in roll, black text, yellow background, polyolefin, 1-0000 AWG. For use with Epson LabelWorks PX series label printers. | Stock | 42
22243503 | Socomec SIRCO M series rotary enclosed disconnect switch, load break capable, 3-pole, 600 VAC, 30A, 65kA SCCR, wall mount, UL 508 rated, 4.94 x 8.27 x 4.37in housing. | Stock | 104
22243506 | Socomec SIRCO M series rotary enclosed disconnect switch, load break capable, 3-pole, 600 VAC, 60A, 50kA SCCR, wall mount, UL 508 rated, 4.94 x 8.27 x 4.37in housing. | Stock | 124
22310000 | WERMA incandescent industrial signal beacon, 75mm, red, permanent, IP65, bracket mount, 12-240 VAC/VDC. Requires incandescent bulb. | Stock | 39.5
22320000 | WERMA incandescent industrial signal beacon, 75mm, green, permanent, IP65, bracket mount, 12-240 VAC/VDC. Requires incandescent bulb. | Stock | 39.5
22330000 | WERMA incandescent industrial signal beacon, 75mm, yellow, permanent, IP65, bracket mount, 12-240 VAC/VDC. Requires incandescent bulb. | Stock | 39.5
22340000 | WERMA incandescent industrial signal beacon, 75mm, clear/white, permanent, IP65, bracket mount, 12-240 VAC/VDC. Requires incandescent bulb. | Stock | 39.5
22350000 | WERMA incandescent industrial signal beacon, 75mm, blue, permanent, IP65, bracket mount, 12-240 VAC/VDC. Requires incandescent bulb. | Stock | 39.5
224BBPX | Epson LabelWorks PX series standard label cartridge, 24mm (1in) wide, 30ft roll, black text, blue background, polyester. For use with Epson LabelWorks PX series label printers. | Stock | 22.5
224BCPX | Epson LabelWorks PX series standard label cartridge, 24mm (1in) wide, 30ft roll, black text, clear background, polyester. For use with Epson LabelWorks PX series label printers. | Stock | 22.5
224BGPX | Epson LabelWorks PX series standard label cartridge, 24mm (1in) wide, 30ft roll, black text, green background, polyester. For use with Epson LabelWorks PX series label printers. | Stock | 22.5
224BOPX | Epson LabelWorks PX series standard label cartridge, 24mm (1in) wide, 30ft roll, black text, orange background, polyester. For use with Epson LabelWorks PX series label printers. | Stock | 22.5
224BRPX | Epson LabelWorks PX series standard label cartridge, 24mm (1in) wide, 30ft roll, black text, red background, polyester. For use with Epson LabelWorks PX series label printers. | Stock | 22.5
224BWPX | Epson LabelWorks PX series standard label cartridge, 24mm (1in) wide, 30ft roll, black text, white background, polyester. For use with Epson LabelWorks PX series label printers. | Stock | 22.5
224BYPX | Epson LabelWorks PX series standard label cartridge, 24mm (1in) wide, 30ft roll, black text, yellow background, polyester. For use with Epson LabelWorks PX series label printers. | Stock | 22.5
224CPBBEPX | Epson LabelWorks PX series craft paper tape label cartridge, 24mm (1in) wide, 16.5ft roll, black text, brown background, kraft paper. For use with Epson LabelWorks PX series label printers. | Stock | 14.75
224IBWPX | Epson LabelWorks PX series strong adhesive label cartridge, 24mm (1in) wide, 30ft roll, black text, white background, polyester. For use with Epson LabelWorks PX series label printers. | Stock | 22.5
224IBYPX | Epson LabelWorks PX series strong adhesive label cartridge, 24mm (1in) wide, 30ft roll, black text, yellow background, polyester. For use with Epson LabelWorks PX series label printers. | Stock | 22.5
224MTBBPX-4.9 | Epson LabelWorks PX series magnetic label cartridge, 24mm (1in) wide, 4.9ft roll, black text, blue background, polyester-laminated magnet. For use with Epson LabelWorks PX series label printers. | Stock | 9.75
224MTBGPX-4.9 | Epson LabelWorks PX series magnetic label cartridge, 24mm (1in) wide, 4.9ft roll, black text, green background, polyester-laminated magnet. For use with Epson LabelWorks PX series label printers. | Stock | 9.75
224MTBRPX-4.9 | Epson LabelWorks PX series magnetic label cartridge, 24mm (1in) wide, 4.9ft roll, black text, red background, polyester-laminated magnet. For use with Epson LabelWorks PX series label printers. | Stock | 9.75
224MTBWPX-4.9 | Epson LabelWorks PX series magnetic label cartridge, 24mm (1in) wide, 4.9ft roll, black text, white background, polyester-laminated magnet. For use with Epson LabelWorks PX series label printers. | Stock | 9.75
224MTBYPX-4.9 | Epson LabelWorks PX series magnetic label cartridge, 24mm (1in) wide, 4.9ft roll, black text, yellow background, polyester-laminated magnet. For use with Epson LabelWorks PX series label printers. | Stock | 9.75
224MXL025NG | SureMotion timing belt, 0.08in MXL pitch, 1/4in wide, 224 tooth, 17.9in pitch length (circumference), neoprene, fiberglass reinforced. Package of 3. | Stock | 17.5
224NYLBWPX | Epson LabelWorks PX series extra-tough label cartridge, 24mm (1in) wide, 19ft roll, black text, white background, nylon cloth. For use with Epson LabelWorks PX series label printers. | Stock | 30
224SMPX | Epson LabelWorks PX series matte label cartridge, 24mm (1in) wide, 30ft roll, black text, silver background, polyester. For use with Epson LabelWorks PX series label printers. | Stock | 22.5
224VSLPX | Epson LabelWorks PX series self-lamination wire/cable wrap label cartridge, 24mm (1in) wide, 26.2ft roll, black text, white background, vinyl. For use with Epson LabelWorks PX series label printers. | Stock | 25.5
224VTBWPX | Epson LabelWorks PX series standard label cartridge, 24mm (1in) wide, 22.9ft roll, black text, white background, vinyl. For use with Epson LabelWorks PX series label printers. | Stock | 18.75
224VTBYPX | Epson LabelWorks PX series standard label cartridge, 24mm (1in) wide, 22.9ft roll, black text, yellow background, vinyl. For use with Epson LabelWorks PX series label printers. | Stock | 18.75
224WBPX | Epson LabelWorks PX series standard label cartridge, 24mm (1in) wide, 30ft roll, white text, black background, polyester. For use with Epson LabelWorks PX series label printers. | Stock | 22.5
224WCPX | Epson LabelWorks PX series standard label cartridge, 24mm (1in) wide, 30ft roll, white text, clear background, polyester. For use with Epson LabelWorks PX series label printers. | Stock | 22.5
224WGPX | Epson LabelWorks PX series standard label cartridge, 24mm (1in) wide, 30ft roll, white text, green background, polyester. For use with Epson LabelWorks PX series label printers. | Stock | 22.5
224WLPX | Epson LabelWorks PX series standard label cartridge, 24mm (1in) wide, 30ft roll, white text, blue background, polyester. For use with Epson LabelWorks PX series label printers. | Stock | 22.5
224WRPX | Epson LabelWorks PX series standard label cartridge, 24mm (1in) wide, 30ft roll, white text, red background, polyester. For use with Epson LabelWorks PX series label printers. | Stock | 22.5
225-5M-09-NG | SureMotion timing belt, 5mm 5M pitch, 9mm wide, 45 tooth, 225mm pitch length (circumference), neoprene, fiberglass reinforced. | Stock | 10
225-5M-15-NG | SureMotion timing belt, 5mm 5M pitch, 15mm wide, 45 tooth, 225mm pitch length (circumference), neoprene, fiberglass reinforced. | Stock | 14.5
225L050NG | SureMotion timing belt, 3/8in L pitch, 1/2in wide, 60 tooth, 22.5in pitch length (circumference), neoprene, fiberglass reinforced. | Stock | 12
225L100NG | SureMotion timing belt, 3/8in L pitch, 1in wide, 60 tooth, 22.5in pitch length (circumference), neoprene, fiberglass reinforced. | Stock | 23.5
22696009 | Socomec multi-pole conversion adapter, front mount. For use with SIRCO M 16A-100A switch bodies. Manual operating handle, interlocking module, operating faceplate, hardware and instruction sheet included. | Stock | 24
22941005 | Socomec terminal shroud, line or load side, 1-pole. Package of 2. For use with SIRCO M 16-40A switch bodies. | Stock | 3
22941009 | Socomec terminal shroud, line or load side, 1-pole. Package of 2. For use with SIRCO M 63A-80A switch bodies. | Stock | 3.5
22941011 | Socomec terminal shroud, line or load side, 1-pole. Package of 2. For use with SIRCO M Compact 30-100A switch bodies. | Stock | 5
22943005 | Socomec terminal shroud, line or load side, 3-pole. Package of 2. For use with SIRCO M 16-40A switch bodies. | Stock | 4.5
22943009 | Socomec terminal shroud, line or load side, 3-pole. Package of 2. For use with SIRCO M 63A-80A switch bodies. | Stock | 5.75
22943016 | Socomec terminal shroud, line or load side, 3-pole. Package of 2. For use with SIRCO M Compact 30-100A switch bodies. | Stock | 7.75
22990001 | Socomec auxiliary contact, left or right side mount, (1) N.O. pre-break/(1) N.C. contact(s), 6A @ 120 VAC. For use with SIRCO M and SIRCO M Compact 16-100A switch bodies. | Stock | 18.5
22990011 | Socomec auxiliary contact, left or right side mount, (2) N.O. contact(s), 6A @ 120 VAC. For use with SIRCO M and SIRCO M Compact 16-100A switch bodies. | Stock | 20
22993409 | Socomec door mounting hardware, for use with SIRCO M 16-80A switch bodies; use S0 and S00 handles only. | Stock | 5.75
22995012 | Socomec rotary handle, round, M00, blue, direct mount, 2-position. For use with SIRCO M 16-100A switch bodies. | Stock | 3
22995032 | Socomec rotary handle, round, M01, blue, direct mount, 2-position. For use with SIRCO M Compact 30-100A switch bodies. | Stock | 4.5
23010055 | WERMA LED industrial signal beacon, 29mm, red, permanent, IP65, M20 x 1.5 threaded base mount, 24 VDC. | Stock | 66
23010067 | WERMA LED industrial signal beacon, 29mm, red, permanent, IP65, M20 x 1.5 threaded base mount, 115 VAC. | Stock | 81
23020055 | WERMA LED industrial signal beacon, 29mm, green, permanent, IP65, M20 x 1.5 threaded base mount, 24 VDC. | Stock | 110
23020067 | WERMA LED industrial signal beacon, 29mm, green, permanent, IP65, M20 x 1.5 threaded base mount, 115 VAC. | Stock | 127
23030055 | WERMA LED industrial signal beacon, 29mm, yellow, permanent, IP65, M20 x 1.5 threaded base mount, 24 VDC. | Stock | 66
23030067 | WERMA LED industrial signal beacon, 29mm, yellow, permanent, IP65, M20 x 1.5 threaded base mount, 115 VAC. | Stock | 81
23040055 | WERMA LED industrial signal beacon, 29mm, clear/white, permanent, IP65, M20 x 1.5 threaded base mount, 24 VDC. | Stock | 93
23040067 | WERMA LED industrial signal beacon, 29mm, clear/white, permanent, IP65, M20 x 1.5 threaded base mount, 115 VAC. | Stock | 127
23050 | Murrelektronik motor surge suppressor, resistor-capacitor, 575 VAC, 3-phase, 50/60 Hz, 4 kW, pigtail with spade connectors, adhesive foil mount. | Stock | 26
23050055 | WERMA LED industrial signal beacon, 29mm, blue, permanent, IP65, M20 x 1.5 threaded base mount, 24 VDC. | Stock | 89
23050067 | WERMA LED industrial signal beacon, 29mm, blue, permanent, IP65, M20 x 1.5 threaded base mount, 115 VAC. | Stock | 127
230563 | Murrelektronik motor surge suppressor, resistor-capacitor, 575 VAC, 3-phase, 50/60 Hz, 7.5 kW, pigtail with end ferrule, 35mm DIN rail mount. | Stock | 40.5
23070T | Southwire MaintenancePRO autoranging clamp meter, True RMS AC/DC voltage, AC/DC current, resistance, continuity, capacitance and frequency, CAT IV 600V/CAT lll 1000V. Test leads included. | Stock | 206
230MXL025NG | SureMotion timing belt, 0.08in MXL pitch, 1/4in wide, 230 tooth, 18.4in pitch length (circumference), neoprene, fiberglass reinforced. Package of 3. | Stock | 17.5
230MXL025PP | SureMotion timing belt, 0.08in MXL pitch, 1/4in wide, 230 tooth, 18.4in pitch length (circumference), polyurethane, polyester reinforced. Package of 3. | Stock | 25
230XL025NG | SureMotion timing belt, 1/5in XL pitch, 1/4in wide, 115 tooth, 23in pitch length (circumference), neoprene, fiberglass reinforced. | Stock | 5
230XL037NG | SureMotion timing belt, 1/5in XL pitch, 3/8in wide, 115 tooth, 23in pitch length (circumference), neoprene, fiberglass reinforced. | Stock | 7.75
231012NPT | RUKO hand tap, 1/2-14 NPT, square shank per DIN 10, high-speed steel (HSS), bright finish. | Stock | 27
231014NPT | RUKO hand tap, 1/4-18 NPT, square shank per DIN 10, high-speed steel (HSS), bright finish. | Stock | 15.5
231018NPT | RUKO hand tap, 1/8-27 NPT, square shank per DIN 10, high-speed steel (HSS), bright finish. | Stock | 14.5
231030 | RUKO hand tap, M3 x 0.5 coarse, square shank per DIN 10, high-speed steel (HSS), bright finish. | Stock | 4.25
231038NPT | RUKO hand tap, 3/8-18 NPT, square shank per DIN 10, high-speed steel (HSS), bright finish. | Stock | 22
231040 | RUKO hand tap, M4 x 0.7 coarse, square shank per DIN 10, high-speed steel (HSS), bright finish. | Stock | 4.25
231050 | RUKO hand tap, M5 x 0.8 coarse, square shank per DIN 10, high-speed steel (HSS), bright finish. | Stock | 4.25
231060 | RUKO hand tap, M6 x 1.0 coarse, square shank per DIN 10, high-speed steel (HSS), bright finish. | Stock | 4.5
231080 | RUKO hand tap, M8 x 1.25 coarse, square shank per DIN 10, high-speed steel (HSS), bright finish. | Stock | 5
231100 | RUKO hand tap, M10 x 1.50 coarse, square shank per DIN 10, high-speed steel (HSS), bright finish. | Stock | 7
23110055 | WERMA LED industrial signal beacon, 29mm, red, permanent, IP65, 22.5mm panel mount, 24 VDC. | Stock | 65
23110067 | WERMA LED industrial signal beacon, 29mm, red, permanent, IP65, 22.5mm panel mount, 115 VAC. | Stock | 79
231116NPT | RUKO hand tap, 1/16-27 NPT, square shank per DIN 10, high-speed steel (HSS), bright finish. | Stock | 16
231120 | RUKO hand tap, M12 x 1.75 coarse, square shank per DIN 10, high-speed steel (HSS), bright finish. | Stock | 8.5
23120055 | WERMA LED industrial signal beacon, 29mm, green, permanent, IP65, 22.5mm panel mount, 24 VDC. | Stock | 107
23120067 | WERMA LED industrial signal beacon, 29mm, green, permanent, IP65, 22.5mm panel mount, 115 VAC. | Stock | 124
23130055 | WERMA LED industrial signal beacon, 29mm, yellow, permanent, IP65, 22.5mm panel mount, 24 VDC. | Stock | 65
23130067 | WERMA LED industrial signal beacon, 29mm, yellow, permanent, IP65, 22.5mm panel mount, 115 VAC. | Stock | 79
23140055 | WERMA LED industrial signal beacon, 29mm, clear/white, permanent, IP65, 22.5mm panel mount, 24 VDC. | Stock | 105
23140067 | WERMA LED industrial signal beacon, 29mm, clear/white, permanent, IP65, 22.5mm panel mount, 115 VAC. | Stock | 101
23146 | Murrelektronik motor surge suppressor, varistor, 575 VAC, 3-phase, 10-400 Hz, 20 kW, pigtail with ring terminal, M20x1.5 threaded connection mount. | Stock | 48
23150055 | WERMA LED industrial signal beacon, 29mm, blue, permanent, IP65, 22.5mm panel mount, 24 VDC. | Stock | 89
23150067 | WERMA LED industrial signal beacon, 29mm, blue, permanent, IP65, 22.5mm panel mount, 115 VAC. | Stock | 101
23310150055 | Pfannenberg PATROL series audible signal horn, 105 dB at 1m, 150 Hz to 2.9 kHz tone frequency, (80) selectable tone(s), 115 VAC, surface mount, ABS/polycarbonate housing, gray, IP66, NEMA 4/4X. | Stock | 170
23310150900 | Pfannenberg PATROL series audible signal horn, 105 dB at 1m, 150 Hz to 2.9 kHz tone frequency, (80) selectable tone(s), 115 VAC, panel mount, ABS/polycarbonate housing, gray, IP66, NEMA 4/4X. | Stock | 170
23310630055 | Pfannenberg PATROL series audible signal horn, 105 dB at 1m, 150 Hz to 2.9 kHz tone frequency, (80) selectable tone(s), 10-57 VDC, surface mount, ABS/polycarbonate housing, gray, IP66, NEMA 4/4X. | Stock | 158
23310630101 | Pfannenberg PATROL series audible signal horn, 105 dB at 1m, 150 Hz to 2.9 kHz tone frequency, (80) selectable tone(s), 10-57 VDC, surface mount, ABS/polycarbonate housing, gray, IP66, NEMA 4/4X. Requires 4-pin female M12 cable. | Stock | 177
23310630900 | Pfannenberg PATROL series audible signal horn, 105 dB at 1m, 150 Hz to 2.9 kHz tone frequency, (80) selectable tone(s), 10-57 VDC, panel mount, ABS/polycarbonate housing, gray, IP66, NEMA 4/4X. | Stock | 158
23311154055 | Pfannenberg PATROL series Xenon tube audible-visual signal beacon, 105 dB at 1m, (80) selectable tone(s), flashing strobe (1 Hz flash frequency), amber, 109 x 81 x 172mm, 115 VAC, IP66, NEMA 4/4X. | Stock | 346
23311155055 | Pfannenberg PATROL series Xenon tube audible-visual signal beacon, 105 dB at 1m, (80) selectable tone(s), flashing strobe (1 Hz flash frequency), red, 109 x 81 x 172mm, 115 VAC, IP66, NEMA 4/4X. | Stock | 346
23311156055 | Pfannenberg PATROL series Xenon tube audible-visual signal beacon, 105 dB at 1m, (80) selectable tone(s), flashing strobe (1 Hz flash frequency), green, 109 x 81 x 172mm, 115 VAC, IP66, NEMA 4/4X. | Stock | 346
23311157055 | Pfannenberg PATROL series Xenon tube audible-visual signal beacon, 105 dB at 1m, (80) selectable tone(s), flashing strobe (1 Hz flash frequency), blue, 109 x 81 x 172mm, 115 VAC, IP66, NEMA 4/4X. | Stock | 346
23311804055 | Pfannenberg PATROL series Xenon tube audible-visual signal beacon, 105 dB at 1m, (80) selectable tone(s), flashing strobe (1 Hz flash frequency), amber, 109 x 81 x 172mm, 24 VDC, IP66, NEMA 4/4X. | Stock | 334
23311805055 | Pfannenberg PATROL series Xenon tube audible-visual signal beacon, 105 dB at 1m, (80) selectable tone(s), flashing strobe (1 Hz flash frequency), red, 109 x 81 x 172mm, 24 VDC, IP66, NEMA 4/4X. | Stock | 334
23311806055 | Pfannenberg PATROL series Xenon tube audible-visual signal beacon, 105 dB at 1m, (80) selectable tone(s), flashing strobe (1 Hz flash frequency), green, 109 x 81 x 172mm, 24 VDC, IP66, NEMA 4/4X. | Stock | 334
23311807055 | Pfannenberg PATROL series Xenon tube audible-visual signal beacon, 105 dB at 1m, (80) selectable tone(s), flashing strobe (1 Hz flash frequency), blue, 109 x 81 x 172mm, 24 VDC, IP66, NEMA 4/4X. | Stock | 334
23350150055 | Pfannenberg PATROL series audible signal horn, 107 dB at 1m, 150 Hz to 2.9 kHz tone frequency, (80) selectable tone(s), 115 VAC, surface mount, ABS/polycarbonate housing, gray, IP66, NEMA 4/4X. | Stock | 261
23350630055 | Pfannenberg PATROL series audible signal horn, 107 dB at 1m, 150 Hz to 2.9 kHz tone frequency, (80) selectable tone(s), 10-57 VDC, surface mount, ABS/polycarbonate housing, gray, IP66, NEMA 4/4X. | Stock | 261
23351154055 | Pfannenberg PATROL series Xenon tube audible-visual signal beacon, 107 dB at 1m, (80) selectable tone(s), flashing strobe (1 Hz flash frequency), amber, 163 x 132 x 215mm, 115 VAC, IP66, NEMA 4/4X. | Stock | 436
23351155055 | Pfannenberg PATROL series Xenon tube audible-visual signal beacon, 107 dB at 1m, (80) selectable tone(s), flashing strobe (1 Hz flash frequency), red, 163 x 132 x 215mm, 115 VAC, IP66, NEMA 4/4X. | Stock | 436
23351156055 | Pfannenberg PATROL series Xenon tube audible-visual signal beacon, 107 dB at 1m, (80) selectable tone(s), flashing strobe (1 Hz flash frequency), green, 163 x 132 x 215mm, 115 VAC, IP66, NEMA 4/4X. | Stock | 436
23351157055 | Pfannenberg PATROL series Xenon tube audible-visual signal beacon, 107 dB at 1m, (80) selectable tone(s), flashing strobe (1 Hz flash frequency), blue, 163 x 132 x 215mm, 115 VAC, IP66, NEMA 4/4X. | Stock | 436
23351804055 | Pfannenberg PATROL series Xenon tube audible-visual signal beacon, 107 dB at 1m, (80) selectable tone(s), flashing strobe (1 Hz flash frequency), amber, 163 x 132 x 215mm, 24 VDC, IP66, NEMA 4/4X. | Stock | 436
23351805055 | Pfannenberg PATROL series Xenon tube audible-visual signal beacon, 107 dB at 1m, (80) selectable tone(s), flashing strobe (1 Hz flash frequency), red, 163 x 132 x 215mm, 24 VDC, IP66, NEMA 4/4X. | Stock | 436
23351806055 | Pfannenberg PATROL series Xenon tube audible-visual signal beacon, 107 dB at 1m, (80) selectable tone(s), flashing strobe (1 Hz flash frequency), green, 163 x 132 x 215mm, 24 VDC, IP66, NEMA 4/4X. | Stock | 436
23351807055 | Pfannenberg PATROL series Xenon tube audible-visual signal beacon, 107 dB at 1m, (80) selectable tone(s), flashing strobe (1 Hz flash frequency), blue, 163 x 132 x 215mm, 24 VDC, IP66, NEMA 4/4X. | Stock | 436
23353108055 | Pfannenberg PATROL series LED audible-visual signal beacon, 107 dB at 1m, (80) selectable tone(s), selectable permanent, blinking or flashing, red/yellow/green/blue, 163 x 132 x 215mm, 230 VAC, IP66, NEMA 4/4X. | Stock | 436
23353158055 | Pfannenberg PATROL series LED audible-visual signal beacon, 107 dB at 1m, (80) selectable tone(s), selectable permanent, blinking or flashing, red/yellow/green/blue, 163 x 132 x 215mm, 115 VAC, IP66, NEMA 4/4X. | Stock | 436
23353638055 | Pfannenberg PATROL series LED audible-visual signal beacon, 107 dB at 1m, (80) selectable tone(s), selectable permanent, blinking or flashing, red/yellow/green/blue, 163 x 132 x 215mm, 12-48 VDC, IP66, NEMA 4/4X. | Stock | 436
23360630055 | Pfannenberg PATROL series audible signal horn, 117 dB at 1m, 150 Hz to 2.9 kHz tone frequency, (80) selectable tone(s), 10-60 VDC, surface mount, ABS/polycarbonate housing, gray, IP66, NEMA 4/4X. | Stock | 447
23360640055 | Pfannenberg PATROL series audible signal horn, 117 dB at 1m, 150 Hz to 2.9 kHz tone frequency, (80) selectable tone(s), 95-265 VAC, surface mount, ABS/polycarbonate housing, gray, IP66, NEMA 4/4X. | Stock | 447
23361154055 | Pfannenberg PATROL series Xenon tube audible-visual signal beacon, 117 dB at 1m, (80) selectable tone(s), flashing strobe (1 Hz flash frequency), amber, 214 x 156 x 270mm, 115 VAC, IP66, NEMA 4/4X. | Stock | 630
23361155055 | Pfannenberg PATROL series Xenon tube audible-visual signal beacon, 117 dB at 1m, (80) selectable tone(s), flashing strobe (1 Hz flash frequency), red, 214 x 156 x 270mm, 115 VAC, IP66, NEMA 4/4X. | Stock | 630
23361156055 | Pfannenberg PATROL series Xenon tube audible-visual signal beacon, 117 dB at 1m, (80) selectable tone(s), flashing strobe (1 Hz flash frequency), green, 214 x 156 x 270mm, 115 VAC, IP66, NEMA 4/4X. | Stock | 630
23361157055 | Pfannenberg PATROL series Xenon tube audible-visual signal beacon, 117 dB at 1m, (80) selectable tone(s), flashing strobe (1 Hz flash frequency), blue, 214 x 156 x 270mm, 115 VAC, IP66, NEMA 4/4X. | Stock | 630
23361804055 | Pfannenberg PATROL series Xenon tube audible-visual signal beacon, 117 dB at 1m, (80) selectable tone(s), flashing strobe (1 Hz flash frequency), amber, 214 x 156 x 270mm, 24 VDC, IP66, NEMA 4/4X. | Stock | 630
23361805055 | Pfannenberg PATROL series Xenon tube audible-visual signal beacon, 117 dB at 1m, (80) selectable tone(s), flashing strobe (1 Hz flash frequency), red, 214 x 156 x 270mm, 24 VDC, IP66, NEMA 4/4X. | Stock | 630
23361806055 | Pfannenberg PATROL series Xenon tube audible-visual signal beacon, 117 dB at 1m, (80) selectable tone(s), flashing strobe (1 Hz flash frequency), green, 214 x 156 x 270mm, 24 VDC, IP66, NEMA 4/4X. | Stock | 630
23361807055 | Pfannenberg PATROL series Xenon tube audible-visual signal beacon, 117 dB at 1m, (80) selectable tone(s), flashing strobe (1 Hz flash frequency), blue, 214 x 156 x 270mm, 24 VDC, IP66, NEMA 4/4X. | Stock | 630
23370630000 | Pfannenberg PATROL series audible signal horn, 122 dB at 1m, 150 Hz to 2.9 kHz tone frequency, (80) selectable tone(s), 10-60 VDC, surface mount, ABS/polycarbonate housing, red, IP66, NEMA 4/4X. | Stock | 662
23370630055 | Pfannenberg PATROL series audible signal horn, 122 dB at 1m, 150 Hz to 2.9 kHz tone frequency, (80) selectable tone(s), 10-60 VDC, surface mount, ABS/polycarbonate housing, gray, IP66, NEMA 4/4X. | Stock | 662
23370640000 | Pfannenberg PATROL series audible signal horn, 122 dB at 1m, 150 Hz to 2.9 kHz tone frequency, (80) selectable tone(s), 95-265 VAC, surface mount, ABS/polycarbonate housing, red, IP66, NEMA 4/4X. | Stock | 662
23370640055 | Pfannenberg PATROL series audible signal horn, 122 dB at 1m, 150 Hz to 2.9 kHz tone frequency, (80) selectable tone(s), 95-265 VAC, surface mount, ABS/polycarbonate housing, gray, IP66, NEMA 4/4X. | Stock | 662
23372154055 | Pfannenberg PATROL series Xenon tube audible-visual signal beacon, 122 dB at 1m, (80) selectable tone(s), flashing strobe (1 Hz flash frequency), amber, 214 x 181 x 270mm, 115 VAC, IP66, NEMA 4/4X. | Stock | 1013
23372155055 | Pfannenberg PATROL series Xenon tube audible-visual signal beacon, 122 dB at 1m, (80) selectable tone(s), flashing strobe (1 Hz flash frequency), red, 214 x 181 x 270mm, 115 VAC, IP66, NEMA 4/4X. | Stock | 1013
23372156055 | Pfannenberg PATROL series Xenon tube audible-visual signal beacon, 122 dB at 1m, (80) selectable tone(s), flashing strobe (1 Hz flash frequency), green, 214 x 181 x 270mm, 115 VAC, IP66, NEMA 4/4X. | Stock | 1013
23372157055 | Pfannenberg PATROL series Xenon tube audible-visual signal beacon, 122 dB at 1m, (80) selectable tone(s), flashing strobe (1 Hz flash frequency), blue, 214 x 181 x 270mm, 115 VAC, IP66, NEMA 4/4X. | Stock | 1013
23372804055 | Pfannenberg PATROL series Xenon tube audible-visual signal beacon, 122 dB at 1m, (80) selectable tone(s), flashing strobe (1 Hz flash frequency), amber, 214 x 181 x 270mm, 24 VDC, IP66, NEMA 4/4X. | Stock | 1013
23372805055 | Pfannenberg PATROL series Xenon tube audible-visual signal beacon, 122 dB at 1m, (80) selectable tone(s), flashing strobe (1 Hz flash frequency), red, 214 x 181 x 270mm, 24 VDC, IP66, NEMA 4/4X. | Stock | 1013
23372806055 | Pfannenberg PATROL series Xenon tube audible-visual signal beacon, 122 dB at 1m, (80) selectable tone(s), flashing strobe (1 Hz flash frequency), green, 214 x 181 x 270mm, 24 VDC, IP66, NEMA 4/4X. | Stock | 1013
23372807055 | Pfannenberg PATROL series Xenon tube audible-visual signal beacon, 122 dB at 1m, (80) selectable tone(s), flashing strobe (1 Hz flash frequency), blue, 214 x 181 x 270mm, 24 VDC, IP66, NEMA 4/4X. | Stock | 1013
235041-2 | RUKO hand tap, M4 x 0.5 fine, square shank per DIN 10, high-speed steel (HSS), bright finish. | Stock | 8.5
235050-2 | RUKO hand tap, M5 x 0.5 fine, square shank per DIN 10, high-speed steel (HSS), bright finish. | Stock | 9
235081-2 | RUKO hand tap, M8 x 1.0 fine, square shank per DIN 10, high-speed steel (HSS), bright finish. | Stock | 11
235122-2 | RUKO hand tap, M12 x 1.0 fine, square shank per DIN 10, high-speed steel (HSS), bright finish. | Stock | 12
235181-2 | RUKO hand tap, M18 x 1.0 fine, square shank per DIN 10, high-speed steel (HSS), bright finish. | Stock | 23.5
235301-2 | RUKO hand tap, M30 x 1.5 fine, square shank per DIN 10, high-speed steel (HSS), bright finish. | Stock | 48.5
236BBPX | Epson LabelWorks PX series standard label cartridge, 36mm (1-1/2in) wide, 30ft roll, black text, blue background, polyester. For use with Epson LabelWorks PX series label printers. | Stock | 30.75
236BCPX | Epson LabelWorks PX series standard label cartridge, 36mm (1-1/2in) wide, 30ft roll, black text, clear background, polyester. For use with Epson LabelWorks PX series label printers. | Stock | 30.75
236BGPX | Epson LabelWorks PX series standard label cartridge, 36mm (1-1/2in) wide, 30ft roll, black text, green background, polyester. For use with Epson LabelWorks PX series label printers. | Stock | 30.75
236BOPX | Epson LabelWorks PX series standard label cartridge, 36mm (1-1/2in) wide, 30ft roll, black text, orange background, polyester. For use with Epson LabelWorks PX series label printers. | Stock | 30.75
236BRPX | Epson LabelWorks PX series standard label cartridge, 36mm (1-1/2in) wide, 30ft roll, black text, red background, polyester. For use with Epson LabelWorks PX series label printers. | Stock | 30.75
236BWPX | Epson LabelWorks PX series standard label cartridge, 36mm (1-1/2in) wide, 30ft roll, black text, white background, polyester. For use with Epson LabelWorks PX series label printers. | Stock | 30.75
236BYPX | Epson LabelWorks PX series standard label cartridge, 36mm (1-1/2in) wide, 30ft roll, black text, yellow background, polyester. For use with Epson LabelWorks PX series label printers. | Stock | 30.75
236IBWPX | Epson LabelWorks PX series strong adhesive label cartridge, 36mm (1-1/2in) wide, 30ft roll, black text, white background, polyester. For use with Epson LabelWorks PX series label printers. | Stock | 30.75
236IBYPX | Epson LabelWorks PX series strong adhesive label cartridge, 36mm (1-1/2in) wide, 30ft roll, black text, yellow background, polyester. For use with Epson LabelWorks PX series label printers. | Stock | 30.75
236MTBBPX-4.9 | Epson LabelWorks PX series magnetic label cartridge, 36mm (1-1/2in) wide, 4.9ft roll, black text, blue background, polyester-laminated magnet. For use with Epson LabelWorks PX series label printers. | Stock | 12.75
236MTBGPX-4.9 | Epson LabelWorks PX series magnetic label cartridge, 36mm (1-1/2in) wide, 4.9ft roll, black text, green background, polyester-laminated magnet. For use with Epson LabelWorks PX series label printers. | Stock | 12.75
236MTBRPX-4.9 | Epson LabelWorks PX series magnetic label cartridge, 36mm (1-1/2in) wide, 4.9ft roll, black text, red background, polyester-laminated magnet. For use with Epson LabelWorks PX series label printers. | Stock | 12.75
236MTBWPX-4.9 | Epson LabelWorks PX series magnetic label cartridge, 36mm (1-1/2in) wide, 4.9ft roll, black text, white background, polyester-laminated magnet. For use with Epson LabelWorks PX series label printers. | Stock | 12.75
236MTBYPX-4.9 | Epson LabelWorks PX series magnetic label cartridge, 36mm (1-1/2in) wide, 4.9ft roll, black text, yellow background, polyester-laminated magnet. For use with Epson LabelWorks PX series label printers. | Stock | 12.75
236MXL025NG | SureMotion timing belt, 0.08in MXL pitch, 1/4in wide, 236 tooth, 18.9in pitch length (circumference), neoprene, fiberglass reinforced. Package of 3. | Stock | 22
236MXL025PP | SureMotion timing belt, 0.08in MXL pitch, 1/4in wide, 236 tooth, 18.9in pitch length (circumference), polyurethane, polyester reinforced. Package of 3. | Stock | 35
236SMPX | Epson LabelWorks PX series matte label cartridge, 36mm (1-1/2in) wide, 30ft roll, black text, silver background, polyester. For use with Epson LabelWorks PX series label printers. | Stock | 36
236VSLPX | Epson LabelWorks PX series self-lamination wire/cable wrap label cartridge, 36mm (1-1/2in) wide, 26.2ft roll, black text, white background, vinyl. For use with Epson LabelWorks PX series label printers. | Stock | 31.5
236VTBWPX | Epson LabelWorks PX series standard label cartridge, 36mm (1-1/2in) wide, 22.9ft roll, black text, white background, vinyl. For use with Epson LabelWorks PX series label printers. | Stock | 26.25
236VTBYPX | Epson LabelWorks PX series standard label cartridge, 36mm (1-1/2in) wide, 22.9ft roll, black text, yellow background, vinyl. For use with Epson LabelWorks PX series label printers. | Stock | 26.25
236WBPX | Epson LabelWorks PX series standard label cartridge, 36mm (1-1/2in) wide, 30ft roll, white text, black background, polyester. For use with Epson LabelWorks PX series label printers. | Stock | 30.75
236WLPX | Epson LabelWorks PX series standard label cartridge, 36mm (1-1/2in) wide, 30ft roll, white text, blue background, polyester. For use with Epson LabelWorks PX series label printers. | Stock | 30.75
236WRPX | Epson LabelWorks PX series standard label cartridge, 36mm (1-1/2in) wide, 30ft roll, white text, red background, polyester. For use with Epson LabelWorks PX series label printers. | Stock | 30.75
237009 | Stego retaining clip, for use with female power insert connector on Stego 244380 connection cable. | Stock | 2.75
2400-8M-20-NG | SureMotion timing belt, 8mm 8M pitch, 20mm wide, 300 tooth, 2400mm pitch length (circumference), neoprene, fiberglass reinforced. | Stock | 105
2400-8M-30-NG | SureMotion timing belt, 8mm 8M pitch, 30mm wide, 300 tooth, 2400mm pitch length (circumference), neoprene, fiberglass reinforced. | Stock | 155
240-5M-09-NG | SureMotion timing belt, 5mm 5M pitch, 9mm wide, 48 tooth, 240mm pitch length (circumference), neoprene, fiberglass reinforced. | Stock | 10.5
240-5M-15-NG | SureMotion timing belt, 5mm 5M pitch, 15mm wide, 48 tooth, 240mm pitch length (circumference), neoprene, fiberglass reinforced. | Stock | 15
240L050NG | SureMotion timing belt, 3/8in L pitch, 1/2in wide, 64 tooth, 24in pitch length (circumference), neoprene, fiberglass reinforced. | Stock | 12.5
240L100NG | SureMotion timing belt, 3/8in L pitch, 1in wide, 64 tooth, 24in pitch length (circumference), neoprene, fiberglass reinforced. | Stock | 25
240MXL025NG | SureMotion timing belt, 0.08in MXL pitch, 1/4in wide, 240 tooth, 19.2in pitch length (circumference), neoprene, fiberglass reinforced. Package of 3. | Stock | 19
240MXL025PP | SureMotion timing belt, 0.08in MXL pitch, 1/4in wide, 240 tooth, 19.2in pitch length (circumference), polyurethane, polyester reinforced. Package of 3. | Stock | 35
240XL037NG | SureMotion timing belt, 1/5in XL pitch, 3/8in wide, 120 tooth, 24in pitch length (circumference), neoprene, fiberglass reinforced. | Stock | 7.75
241010 | RUKO adjustable tap wrench, ratcheting, chrome-plated steel, sliding T-handle. For use with M3 to M10 and 1/8 to 3/8in taps. | Stock | 26
241020 | RUKO adjustable tap wrench, ratcheting, chrome-plated steel, sliding T-handle. For use with M5 to M12 and 7/32 to 1/2in taps. | Stock | 29.5
241112 | RUKO adjustable tap wrench, die-cast zinc, chrome-plated steel handles (1 fixed and 1 removable). For use with M1 to M12 and 1/8 to 1/2in taps. | Stock | 7.5
244357 | Stego power cable, input to pigtail, 6.5ft/2m cable length. For use with 0254 series AC LED enclosure lights and Varioline series LED enclosure lights without sockets. | Stock | 28
244359 | Stego power extension cable, input to output, 3.2ft/1m cable length. For use with 0254 series AC LED enclosure lights and Varioline series LED enclosure lights without sockets. | Stock | 33.5
244361 | Stego power cable, input to pigtail, 6.5ft/2m cable length. For use with DC LED 0254 series enclosure light fixtures. | Stock | 28
244363 | Stego power extension cable, input to output, 3.2ft/1m cable length. For use with DC LED 0254 series enclosure light fixtures. | Stock | 33.5
244380 | Stego heater connection cable, IEC320 C17 female power insert to pigtail, 6.5ft/2m cable length. For use with 0320xx-0x 1000W compact PTC fan heaters. | Stock | 13
244423 | Stego power cable. For use with Varioline LED lights with integral receptacle. | Stock | 67
244L100NG | SureMotion timing belt, 3/8in L pitch, 1in wide, 65 tooth, 24.4in pitch length (circumference), neoprene, fiberglass reinforced. | Stock | 25
245004RO | RUKO hand tap set, 15 pieces, high-speed steel (HSS), metric coarse thread type, bright finish. | Stock | 78
245004USRO | RUKO hand tap set, 15 pieces, high-speed steel (HSS), UNC and UNF thread type, bright finish. | Stock | 93
246014UNC3 | RUKO hand tap, 1/4-20 UNC, square shank per DIN 10, high-speed steel (HSS), bright finish. | Stock | 6.25
246080UNC3 | RUKO hand tap, #8-32 UNC, square shank per DIN 10, high-speed steel (HSS), bright finish. | Stock | 10.5
246100UNC3 | RUKO hand tap, #10-24 UNC, square shank per DIN 10, high-speed steel (HSS), bright finish. | Stock | 10.5
246100UNF2 | RUKO hand tap, #10-32 UNF, square shank per DIN 10, high-speed steel (HSS), bright finish. | Stock | 10.5
246516UNC3 | RUKO hand tap, 5/16-18 UNC, square shank per DIN 10, high-speed steel (HSS), bright finish. | Stock | 6.25
25.09.06.00121 | Schmalz PXT series rail connector, parallel, aluminum alloy. For use with (2) D30-I profiles. | Stock | 14 | 15
25.09.06.00122 | Schmalz PXT series tube clamp, aluminum alloy. For use with 30mm round tube. | Stock | 14 | 15
25.09.06.00123 | Schmalz PXT series rail connector, cross, aluminum alloy. For use with (2) D30-I profiles. | Stock | 29 | 30
25.09.06.00131 | Schmalz PXT series rail connector, threaded, aluminum alloy. For use with D30-I profile. | Stock | 30 | 31
25.09.06.00143 | Schmalz PXT series tubing holder, plastic. Package of 10. | Stock | 18 | 19.5
25.09.06.00144 | Schmalz PXT series end cap, plastic. Package of 6. For use with D30-I profile. | Stock | 19.5 | 20
25.09.06.00145 | Schmalz PXT series end cap, plastic. Package of 6. For use with 8D30-I profile. | Stock | 19.5 | 20
250MXL025NG | SureMotion timing belt, 0.08in MXL pitch, 1/4in wide, 250 tooth, 20in pitch length (circumference), neoprene, fiberglass reinforced. Package of 3. | Stock | 19
250MXL025PP | SureMotion timing belt, 0.08in MXL pitch, 1/4in wide, 250 tooth, 20in pitch length (circumference), polyurethane, polyester reinforced. Package of 3. | Stock | 17.5
250XL025NG | SureMotion timing belt, 1/5in XL pitch, 1/4in wide, 125 tooth, 25in pitch length (circumference), neoprene, fiberglass reinforced. | Stock | 5
250XL037NG | SureMotion timing belt, 1/5in XL pitch, 3/8in wide, 125 tooth, 25in pitch length (circumference), neoprene, fiberglass reinforced. | Stock | 8.5
251PRECISION | Megapro PRECISION multi-bit screwdriver, 13 pieces, rubberized handle with bit storage, 1.8in (46mm) shaft length, Phillips, Torx, external hex, slotted, tamperproof torx, spanner, Pentalobe and tri-angle. | Stock | 34 | 30
255L050NG | SureMotion timing belt, 3/8in L pitch, 1/2in wide, 68 tooth, 25.5in pitch length (circumference), neoprene, fiberglass reinforced. | Stock | 13
255L100NG | SureMotion timing belt, 3/8in L pitch, 1in wide, 68 tooth, 25.5in pitch length (circumference), neoprene, fiberglass reinforced. | Stock | 25
2600-8M-20-NG | SureMotion timing belt, 8mm 8M pitch, 20mm wide, 325 tooth, 2600mm pitch length (circumference), neoprene, fiberglass reinforced. | Stock | 114
2600-8M-30-NG | SureMotion timing belt, 8mm 8M pitch, 30mm wide, 325 tooth, 2600mm pitch length (circumference), neoprene, fiberglass reinforced. | Stock | 165
26011060 | WERMA EvoSIGNAL Mini TwinLIGHT series LED industrial signal beacon, 62mm, red, permanent or blinking (1 Hz ON for 420ms), IP66, modular mount, 115-230 VAC. Requires mounting adapter. | Stock | 60
26011074 | WERMA EvoSIGNAL Mini TwinLIGHT series LED industrial signal beacon, 62mm, red, permanent or blinking (1 Hz ON for 410ms), IP66, modular mount, 12 VAC/VDC. Requires mounting adapter. | Stock | 60
26011075 | WERMA EvoSIGNAL Mini TwinLIGHT series LED industrial signal beacon, 62mm, red, permanent or blinking (1 Hz ON for 470ms), IP66, modular mount, 24 VAC/VDC. Requires mounting adapter. | Stock | 54
26012060 | WERMA EvoSIGNAL Mini TwinFLASH series LED industrial signal beacon, 62mm, red, double flash or EVS (Enhanced Visibility System) flashing (random flashing), IP66, modular mount, 115-230 VAC. Requires mounting adapter. | Stock | 76
26012074 | WERMA EvoSIGNAL Mini TwinFLASH series LED industrial signal beacon, 62mm, red, double flash or EVS (Enhanced Visibility System) flashing (random flashing), IP66, modular mount, 12 VAC/VDC. Requires mounting adapter. | Stock | 76
26012075 | WERMA EvoSIGNAL Mini TwinFLASH series LED industrial signal beacon, 62mm, red, double flash or EVS (Enhanced Visibility System) flashing (random flashing), IP66, modular mount, 24 VAC/VDC. Requires mounting adapter. | Stock | 67
26021060 | WERMA EvoSIGNAL Mini TwinLIGHT series LED industrial signal beacon, 62mm, green, permanent or blinking (1 Hz ON for 420ms), IP66, modular mount, 115-230 VAC. Requires mounting adapter. | Stock | 60
26021074 | WERMA EvoSIGNAL Mini TwinLIGHT series LED industrial signal beacon, 62mm, green, permanent or blinking (1 Hz ON for 410ms), IP66, modular mount, 12 VAC/VDC. Requires mounting adapter. | Stock | 60
26021075 | WERMA EvoSIGNAL Mini TwinLIGHT series LED industrial signal beacon, 62mm, green, permanent or blinking (1 Hz ON for 470ms), IP66, modular mount, 24 VAC/VDC. Requires mounting adapter. | Stock | 54
26022060 | WERMA EvoSIGNAL Mini TwinFLASH series LED industrial signal beacon, 62mm, green, double flash or EVS (Enhanced Visibility System) flashing (random flashing), IP66, modular mount, 115-230 VAC. Requires mounting adapter. | Stock | 76
26022074 | WERMA EvoSIGNAL Mini TwinFLASH series LED industrial signal beacon, 62mm, green, double flash or EVS (Enhanced Visibility System) flashing (random flashing), IP66, modular mount, 12 VAC/VDC. Requires mounting adapter. | Stock | 76
26022075 | WERMA EvoSIGNAL Mini TwinFLASH series LED industrial signal beacon, 62mm, green, double flash or EVS (Enhanced Visibility System) flashing (random flashing), IP66, modular mount, 24 VAC/VDC. Requires mounting adapter. | Stock | 67
26031060 | WERMA EvoSIGNAL Mini TwinLIGHT series LED industrial signal beacon, 62mm, yellow, permanent or blinking (1 Hz ON for 420ms), IP66, modular mount, 115-230 VAC. Requires mounting adapter. | Stock | 60
26031074 | WERMA EvoSIGNAL Mini TwinLIGHT series LED industrial signal beacon, 62mm, yellow, permanent or blinking (1 Hz ON for 410ms), IP66, modular mount, 12 VAC/VDC. Requires mounting adapter. | Stock | 60
26031075 | WERMA EvoSIGNAL Mini TwinLIGHT series LED industrial signal beacon, 62mm, yellow, permanent or blinking (1 Hz ON for 470ms), IP66, modular mount, 24 VAC/VDC. Requires mounting adapter. | Stock | 54
26032060 | WERMA EvoSIGNAL Mini TwinFLASH series LED industrial signal beacon, 62mm, yellow, double flash or EVS (Enhanced Visibility System) flashing (random flashing), IP66, modular mount, 115-230 VAC. Requires mounting adapter. | Stock | 76
26032074 | WERMA EvoSIGNAL Mini TwinFLASH series LED industrial signal beacon, 62mm, yellow, double flash or EVS (Enhanced Visibility System) flashing (random flashing), IP66, modular mount, 12 VAC/VDC. Requires mounting adapter. | Stock | 76
26032075 | WERMA EvoSIGNAL Mini TwinFLASH series LED industrial signal beacon, 62mm, yellow, double flash or EVS (Enhanced Visibility System) flashing (random flashing), IP66, modular mount, 24 VAC/VDC. Requires mounting adapter. | Stock | 67
26041060 | WERMA EvoSIGNAL Mini TwinLIGHT series LED industrial signal beacon, 62mm, clear/white, permanent or blinking (1 Hz ON for 420ms), IP66, modular mount, 115-230 VAC. Requires mounting adapter. | Stock | 60
26041074 | WERMA EvoSIGNAL Mini TwinLIGHT series LED industrial signal beacon, 62mm, clear/white, permanent or blinking (1 Hz ON for 410ms), IP66, modular mount, 12 VAC/VDC. Requires mounting adapter. | Stock | 60
26041075 | WERMA EvoSIGNAL Mini TwinLIGHT series LED industrial signal beacon, 62mm, clear/white, permanent or blinking (1 Hz ON for 470ms), IP66, modular mount, 24 VAC/VDC. Requires mounting adapter. | Stock | 54
26042060 | WERMA EvoSIGNAL Mini TwinFLASH series LED industrial signal beacon, 62mm, clear/white, double flash or EVS (Enhanced Visibility System) flashing (random flashing), IP66, modular mount, 115-230 VAC. Requires mounting adapter. | Stock | 76
26042074 | WERMA EvoSIGNAL Mini TwinFLASH series LED industrial signal beacon, 62mm, clear/white, double flash or EVS (Enhanced Visibility System) flashing (random flashing), IP66, modular mount, 12 VAC/VDC. Requires mounting adapter. | Stock | 76
26042075 | WERMA EvoSIGNAL Mini TwinFLASH series LED industrial signal beacon, 62mm, clear/white, double flash or EVS (Enhanced Visibility System) flashing (random flashing), IP66, modular mount, 24 VAC/VDC. Requires mounting adapter. | Stock | 67
26043075 | WERMA EvoSIGNAL Mini Permanent series LED industrial signal beacon, 62mm, red/yellow/green, permanent, IP66, modular mount, 24 VAC/VDC. Requires mounting adapter. | Stock | 77
26051 | Murrelektronik universal surge suppressor, diode-Zener Diode, 12-30 VDC, 1-phase, 15W, pigtail with spade connectors, contactor mount. | Stock | 8
26051060 | WERMA EvoSIGNAL Mini TwinLIGHT series LED industrial signal beacon, 62mm, blue, permanent or blinking (1 Hz ON for 420ms), IP66, modular mount, 115-230 VAC. Requires mounting adapter. | Stock | 60
26051074 | WERMA EvoSIGNAL Mini TwinLIGHT series LED industrial signal beacon, 62mm, blue, permanent or blinking (1 Hz ON for 410ms), IP66, modular mount, 12 VAC/VDC. Requires mounting adapter. | Stock | 60
26051075 | WERMA EvoSIGNAL Mini TwinLIGHT series LED industrial signal beacon, 62mm, blue, permanent or blinking (1 Hz ON for 470ms), IP66, modular mount, 24 VAC/VDC. Requires mounting adapter. | Stock | 54
26052060 | WERMA EvoSIGNAL Mini TwinFLASH series LED industrial signal beacon, 62mm, blue, double flash or EVS (Enhanced Visibility System) flashing (random flashing), IP66, modular mount, 115-230 VAC. Requires mounting adapter. | Stock | 76
26052074 | WERMA EvoSIGNAL Mini TwinFLASH series LED industrial signal beacon, 62mm, blue, double flash or EVS (Enhanced Visibility System) flashing (random flashing), IP66, modular mount, 12 VAC/VDC. Requires mounting adapter. | Stock | 76
26052075 | WERMA EvoSIGNAL Mini TwinFLASH series LED industrial signal beacon, 62mm, blue, double flash or EVS (Enhanced Visibility System) flashing (random flashing), IP66, modular mount, 24 VAC/VDC. Requires mounting adapter. | Stock | 67
26070001 | WERMA EvoSIGNAL Mini series mounting base adapter, base mount, gray, ABS plastic. For use with WERMA EvoSIGNAL Mini industrial signal beacons, audible-visual signal beacons and audible signal horns. | Stock | 5.75
26070003 | WERMA EvoSIGNAL Mini series mounting adapter, panel mount, M22 x 1.5mm thread type, 62mm diameter, 33mm height, gray, ABS plastic. For use with WERMA EvoSIGNAL Mini industrial signal beacons, audible-visual signal beacons and audible signal horns. | Stock | 10
26070004 | WERMA EvoSIGNAL Mini series PG 29 mounting adapter, panel mount, PG29 thread type, gray, ABS plastic. For use with WERMA EvoSIGNAL Mini industrial signal beacons, audible-visual signal beacons and audible signal horns. | Stock | 10
26070005 | WERMA EvoSIGNAL Mini series tube adapter, tube mount, 1/2in NPT thread type, 62mm diameter, 60mm height, gray, ABS plastic. For use with WERMA EvoSIGNAL Mini industrial signal beacons, audible-visual signal beacons and audible signal horns. | Stock | 12.5
26070006 | WERMA EvoSIGNAL Mini series mounting bracket adapter with cable gland, wall mount, gray, ABS plastic. For use with WERMA EvoSIGNAL Mini industrial signal beacons, audible-visual signal beacons and audible signal horns. | Stock | 6.75
26070007 | WERMA EvoSIGNAL Mini series mounting bracket adapter, wall mount, gray, ABS plastic. For use with WERMA EvoSIGNAL Mini industrial signal beacons, audible-visual signal beacons and audible signal horns. | Stock | 6.75
260MXL025NG | SureMotion timing belt, 0.08in MXL pitch, 1/4in wide, 260 tooth, 20.8in pitch length (circumference), neoprene, fiberglass reinforced. Package of 3. | Stock | 19
260MXL025PP | SureMotion timing belt, 0.08in MXL pitch, 1/4in wide, 260 tooth, 20.8in pitch length (circumference), polyurethane, polyester reinforced. Package of 3. | Stock | 49.5
260XL025NG | SureMotion timing belt, 1/5in XL pitch, 1/4in wide, 130 tooth, 26in pitch length (circumference), neoprene, fiberglass reinforced. | Stock | 5
260XL037NG | SureMotion timing belt, 1/5in XL pitch, 3/8in wide, 130 tooth, 26in pitch length (circumference), neoprene, fiberglass reinforced. | Stock | 8.5
26111060 | WERMA EvoSIGNAL Midi TwinLIGHT series LED industrial signal beacon, 85mm, red, permanent or blinking (1 Hz ON for 420ms), IP66, modular mount, 115-230 VAC. Requires mounting adapter. | Stock | 104
26111070 | WERMA EvoSIGNAL Midi TwinLIGHT series LED industrial signal beacon, 85mm, red, permanent or blinking (1 Hz ON for 480ms), IP66, modular mount, 12/24 VAC/VDC. Requires mounting adapter. | Stock | 97
26112060 | WERMA EvoSIGNAL Midi TwinFLASH series LED industrial signal beacon, 85mm, red, double flash or EVS (Enhanced Visibility System) flashing (random flashing), IP66, modular mount, 115-230 VAC. Requires mounting adapter. | Stock | 116
26112070 | WERMA EvoSIGNAL Midi TwinFLASH series LED industrial signal beacon, 85mm, red, double flash or EVS (Enhanced Visibility System) flashing (random flashing), IP66, modular mount, 12/24 VAC/VDC. Requires mounting adapter. | Stock | 109
26114060 | WERMA EvoSIGNAL Midi Rotating series LED industrial signal beacon, 85mm, red, rotating (180 rpm), IP66, modular mount, 115-230 VAC. Requires mounting adapter. | Stock | 146
26114070 | WERMA EvoSIGNAL Midi Rotating series LED industrial signal beacon, 85mm, red, rotating (180 rpm), IP66, modular mount, 12/24 VAC/VDC. Requires mounting adapter. | Stock | 139
26121060 | WERMA EvoSIGNAL Midi TwinLIGHT series LED industrial signal beacon, 85mm, green, permanent or blinking (1 Hz ON for 420ms), IP66, modular mount, 115-230 VAC. Requires mounting adapter. | Stock | 104
26121070 | WERMA EvoSIGNAL Midi TwinLIGHT series LED industrial signal beacon, 85mm, green, permanent or blinking (1 Hz ON for 480ms), IP66, modular mount, 12/24 VAC/VDC. Requires mounting adapter. | Stock | 97
26122060 | WERMA EvoSIGNAL Midi TwinFLASH series LED industrial signal beacon, 85mm, green, double flash or EVS (Enhanced Visibility System) flashing (random flashing), IP66, modular mount, 115-230 VAC. Requires mounting adapter. | Stock | 116
26122070 | WERMA EvoSIGNAL Midi TwinFLASH series LED industrial signal beacon, 85mm, green, double flash or EVS (Enhanced Visibility System) flashing (random flashing), IP66, modular mount, 12/24 VAC/VDC. Requires mounting adapter. | Stock | 109
26124060 | WERMA EvoSIGNAL Midi Rotating series LED industrial signal beacon, 85mm, green, rotating (180 rpm), IP66, modular mount, 115-230 VAC. Requires mounting adapter. | Stock | 146
26124070 | WERMA EvoSIGNAL Midi Rotating series LED industrial signal beacon, 85mm, green, rotating (180 rpm), IP66, modular mount, 12/24 VAC/VDC. Requires mounting adapter. | Stock | 139
26131060 | WERMA EvoSIGNAL Midi TwinLIGHT series LED industrial signal beacon, 85mm, yellow, permanent or blinking (1 Hz ON for 420ms), IP66, modular mount, 115-230 VAC. Requires mounting adapter. | Stock | 104
26131070 | WERMA EvoSIGNAL Midi TwinLIGHT series LED industrial signal beacon, 85mm, yellow, permanent or blinking (1 Hz ON for 480ms), IP66, modular mount, 12/24 VAC/VDC. Requires mounting adapter. | Stock | 97
26132060 | WERMA EvoSIGNAL Midi TwinFLASH series LED industrial signal beacon, 85mm, yellow, double flash or EVS (Enhanced Visibility System) flashing (random flashing), IP66, modular mount, 115-230 VAC. Requires mounting adapter. | Stock | 116
26132070 | WERMA EvoSIGNAL Midi TwinFLASH series LED industrial signal beacon, 85mm, yellow, double flash or EVS (Enhanced Visibility System) flashing (random flashing), IP66, modular mount, 12/24 VAC/VDC. Requires mounting adapter. | Stock | 109
26134060 | WERMA EvoSIGNAL Midi Rotating series LED industrial signal beacon, 85mm, yellow, rotating (180 rpm), IP66, modular mount, 115-230 VAC. Requires mounting adapter. | Stock | 146
26134070 | WERMA EvoSIGNAL Midi Rotating series LED industrial signal beacon, 85mm, yellow, rotating (180 rpm), IP66, modular mount, 12/24 VAC/VDC. Requires mounting adapter. | Stock | 139
26141060 | WERMA EvoSIGNAL Midi TwinLIGHT series LED industrial signal beacon, 85mm, clear/white, permanent or blinking (1 Hz ON for 420ms), IP66, modular mount, 115-230 VAC. Requires mounting adapter. | Stock | 104
26141070 | WERMA EvoSIGNAL Midi TwinLIGHT series LED industrial signal beacon, 85mm, clear/white, permanent or blinking (1 Hz ON for 480ms), IP66, modular mount, 12/24 VAC/VDC. Requires mounting adapter. | Stock | 97
26142060 | WERMA EvoSIGNAL Midi TwinFLASH series LED industrial signal beacon, 85mm, clear/white, double flash or EVS (Enhanced Visibility System) flashing (random flashing), IP66, modular mount, 115-230 VAC. Requires mounting adapter. | Stock | 116
26142070 | WERMA EvoSIGNAL Midi TwinFLASH series LED industrial signal beacon, 85mm, clear/white, double flash or EVS (Enhanced Visibility System) flashing (random flashing), IP66, modular mount, 12/24 VAC/VDC. Requires mounting adapter. | Stock | 109
26143060 | WERMA EvoSIGNAL Midi Permanent series LED industrial signal beacon, 85mm, red/yellow/green, permanent, IP66, modular mount, 115-230 VAC. Requires mounting adapter. | Stock | 152
26143070 | WERMA EvoSIGNAL Midi Permanent series LED industrial signal beacon, 85mm, red/yellow/green, permanent, IP66, modular mount, 12/24 VAC/VDC. Requires mounting adapter. | Stock | 145
26144060 | WERMA EvoSIGNAL Midi Rotating series LED industrial signal beacon, 85mm, clear/white, rotating (180 rpm), IP66, modular mount, 115-230 VAC. Requires mounting adapter. | Stock | 146
26144070 | WERMA EvoSIGNAL Midi Rotating series LED industrial signal beacon, 85mm, clear/white, rotating (180 rpm), IP66, modular mount, 12/24 VAC/VDC. Requires mounting adapter. | Stock | 139
26151060 | WERMA EvoSIGNAL Midi TwinLIGHT series LED industrial signal beacon, 85mm, blue, permanent or blinking (1 Hz ON for 420ms), IP66, modular mount, 115-230 VAC. Requires mounting adapter. | Stock | 104
26151070 | WERMA EvoSIGNAL Midi TwinLIGHT series LED industrial signal beacon, 85mm, blue, permanent or blinking (1 Hz ON for 480ms), IP66, modular mount, 12/24 VAC/VDC. Requires mounting adapter. | Stock | 97
26152060 | WERMA EvoSIGNAL Midi TwinFLASH series LED industrial signal beacon, 85mm, blue, double flash or EVS (Enhanced Visibility System) flashing (random flashing), IP66, modular mount, 115-230 VAC. Requires mounting adapter. | Stock | 116
26152070 | WERMA EvoSIGNAL Midi TwinFLASH series LED industrial signal beacon, 85mm, blue, double flash or EVS (Enhanced Visibility System) flashing (random flashing), IP66, modular mount, 12/24 VAC/VDC. Requires mounting adapter. | Stock | 109
26154060 | WERMA EvoSIGNAL Midi Rotating series LED industrial signal beacon, 85mm, blue, rotating (180 rpm), IP66, modular mount, 115-230 VAC. Requires mounting adapter. | Stock | 146
26154070 | WERMA EvoSIGNAL Midi Rotating series LED industrial signal beacon, 85mm, blue, rotating (180 rpm), IP66, modular mount, 12/24 VAC/VDC. Requires mounting adapter. | Stock | 139
26170001 | WERMA EvoSIGNAL Midi series mounting base adapter, base mount, gray, ABS plastic. For use with WERMA EvoSIGNAL Midi industrial signal beacons, audible-visual signal beacons and audible signal horns. | Stock | 6.75
26170002 | WERMA EvoSIGNAL Midi series mounting base adapter with cable gland, base mount, gray, ABS plastic. For use with WERMA EvoSIGNAL Midi industrial signal beacons, audible-visual signal beacons and audible signal horns. | Stock | 13.5
26170003 | WERMA EvoSIGNAL Midi series mounting bracket adapter with horn, wall mount, gray, ABS plastic. For use with WERMA EvoSIGNAL Midi industrial signal beacons, audible-visual signal beacons and audible signal horns. | Stock | 12.5
26170005 | WERMA EvoSIGNAL Midi series tube adapter, tube mount, 1/2in NPT thread type, 85mm diameter, 64mm height, gray, ABS plastic. For use with WERMA EvoSIGNAL Midi industrial signal beacons, audible-visual signal beacons and audible signal horns. | Stock | 14.5
26170006 | WERMA EvoSIGNAL Midi series mounting bracket adapter with cable gland, wall mount, gray, ABS plastic. For use with WERMA EvoSIGNAL Midi industrial signal beacons, audible-visual signal beacons and audible signal horns. | Stock | 11.5
26170007 | WERMA EvoSIGNAL Midi series mounting bracket adapter, wall mount, gray, ABS plastic. For use with WERMA EvoSIGNAL Midi industrial signal beacons, audible-visual signal beacons and audible signal horns. | Stock | 7.75
26180 | Murrelektronik universal surge suppressor, varistor, 0-25 VAC/0-30 VDC, 1-phase, 0-60Hz, 50W, pigtail with spade connectors, adhesive foil and cable tie mount. | Stock | 8
26181 | Murrelektronik universal surge suppressor, varistor, 24-48 VAC/VDC, 1-phase, 0-60Hz, 70W, pigtail with spade connectors, adhesive foil and cable tie mount. | Stock | 8
26182 | Murrelektronik universal surge suppressor, varistor, 48-130 VAC/VDC, 1-phase, 0-60Hz, 100W, pigtail with spade connectors, adhesive foil and cable tie mount. | Stock | 8.25
26183 | Murrelektronik universal surge suppressor, varistor, 110-250 VAC/VDC, 1-phase, 0-60Hz, 200W, pigtail with spade connectors, adhesive foil and cable tie mount. | Stock | 8.25
26211060 | WERMA EvoSIGNAL Maxi TwinLIGHT series LED industrial signal beacon, 120mm, red, permanent or blinking (1 Hz ON for 480ms), IP66, modular mount, 115-230 VAC. Requires mounting adapter. | Stock | 256
26211070 | WERMA EvoSIGNAL Maxi TwinLIGHT series LED industrial signal beacon, 120mm, red, permanent or blinking (1 Hz ON for 480ms), IP66, modular mount, 12/24 VAC/VDC. Requires mounting adapter. | Stock | 248
26212060 | WERMA EvoSIGNAL Maxi TwinFLASH series LED industrial signal beacon, 120mm, red, double flash or EVS (Enhanced Visibility System) flashing (random flashing), IP66, modular mount, 115-230 VAC. Requires mounting adapter. | Stock | 271
26212070 | WERMA EvoSIGNAL Maxi TwinFLASH series LED industrial signal beacon, 120mm, red, double flash or EVS (Enhanced Visibility System) flashing (random flashing), IP66, modular mount, 12/24 VAC/VDC. Requires mounting adapter. | Stock | 262
26214060 | WERMA EvoSIGNAL Maxi Rotating series LED industrial signal beacon, 120mm, red, rotating (180 rpm), IP66, modular mount, 115-230 VAC. Requires mounting adapter. | Stock | 288
26214070 | WERMA EvoSIGNAL Maxi Rotating series LED industrial signal beacon, 120mm, red, rotating (180 rpm), IP66, modular mount, 12/24 VAC/VDC. Requires mounting adapter. | Stock | 282
26221060 | WERMA EvoSIGNAL Maxi TwinLIGHT series LED industrial signal beacon, 120mm, green, permanent or blinking (1 Hz ON for 480ms), IP66, modular mount, 115-230 VAC. Requires mounting adapter. | Stock | 256
26221070 | WERMA EvoSIGNAL Maxi TwinLIGHT series LED industrial signal beacon, 120mm, green, permanent or blinking (1 Hz ON for 480ms), IP66, modular mount, 12/24 VAC/VDC. Requires mounting adapter. | Stock | 248
26222060 | WERMA EvoSIGNAL Maxi TwinFLASH series LED industrial signal beacon, 120mm, green, double flash or EVS (Enhanced Visibility System) flashing (random flashing), IP66, modular mount, 115-230 VAC. Requires mounting adapter. | Stock | 271
26222070 | WERMA EvoSIGNAL Maxi TwinFLASH series LED industrial signal beacon, 120mm, green, double flash or EVS (Enhanced Visibility System) flashing (random flashing), IP66, modular mount, 12/24 VAC/VDC. Requires mounting adapter. | Stock | 262
26224060 | WERMA EvoSIGNAL Maxi Rotating series LED industrial signal beacon, 120mm, green, rotating (180 rpm), IP66, modular mount, 115-230 VAC. Requires mounting adapter. | Stock | 288
26224070 | WERMA EvoSIGNAL Maxi Rotating series LED industrial signal beacon, 120mm, green, rotating (180 rpm), IP66, modular mount, 12/24 VAC/VDC. Requires mounting adapter. | Stock | 282
26231060 | WERMA EvoSIGNAL Maxi TwinLIGHT series LED industrial signal beacon, 120mm, yellow, permanent or blinking (1 Hz ON for 480ms), IP66, modular mount, 115-230 VAC. Requires mounting adapter. | Stock | 256
26231070 | WERMA EvoSIGNAL Maxi TwinLIGHT series LED industrial signal beacon, 120mm, yellow, permanent or blinking (1 Hz ON for 480ms), IP66, modular mount, 12/24 VAC/VDC. Requires mounting adapter. | Stock | 248
26232060 | WERMA EvoSIGNAL Maxi TwinFLASH series LED industrial signal beacon, 120mm, yellow, double flash or EVS (Enhanced Visibility System) flashing (random flashing), IP66, modular mount, 115-230 VAC. Requires mounting adapter. | Stock | 271
26232070 | WERMA EvoSIGNAL Maxi TwinFLASH series LED industrial signal beacon, 120mm, yellow, double flash or EVS (Enhanced Visibility System) flashing (random flashing), IP66, modular mount, 12/24 VAC/VDC. Requires mounting adapter. | Stock | 262
26234060 | WERMA EvoSIGNAL Maxi Rotating series LED industrial signal beacon, 120mm, yellow, rotating (180 rpm), IP66, modular mount, 115-230 VAC. Requires mounting adapter. | Stock | 288
26234070 | WERMA EvoSIGNAL Maxi Rotating series LED industrial signal beacon, 120mm, yellow, rotating (180 rpm), IP66, modular mount, 12/24 VAC/VDC. Requires mounting adapter. | Stock | 282
26241060 | WERMA EvoSIGNAL Maxi TwinLIGHT series LED industrial signal beacon, 120mm, clear/white, permanent or blinking (1 Hz ON for 480ms), IP66, modular mount, 115-230 VAC. Requires mounting adapter. | Stock | 256
26241070 | WERMA EvoSIGNAL Maxi TwinLIGHT series LED industrial signal beacon, 120mm, clear/white, permanent or blinking (1 Hz ON for 480ms), IP66, modular mount, 12/24 VAC/VDC. Requires mounting adapter. | Stock | 248
26242060 | WERMA EvoSIGNAL Maxi TwinFLASH series LED industrial signal beacon, 120mm, clear/white, double flash or EVS (Enhanced Visibility System) flashing (random flashing), IP66, modular mount, 115-230 VAC. Requires mounting adapter. | Stock | 271
26242070 | WERMA EvoSIGNAL Maxi TwinFLASH series LED industrial signal beacon, 120mm, clear/white, double flash or EVS (Enhanced Visibility System) flashing (random flashing), IP66, modular mount, 12/24 VAC/VDC. Requires mounting adapter. | Stock | 262
26244060 | WERMA EvoSIGNAL Maxi Rotating series LED industrial signal beacon, 120mm, clear/white, rotating (180 rpm), IP66, modular mount, 115-230 VAC. Requires mounting adapter. | Stock | 288
26244070 | WERMA EvoSIGNAL Maxi Rotating series LED industrial signal beacon, 120mm, clear/white, rotating (180 rpm), IP66, modular mount, 12/24 VAC/VDC. Requires mounting adapter. | Stock | 282
26251060 | WERMA EvoSIGNAL Maxi TwinLIGHT series LED industrial signal beacon, 120mm, blue, permanent or blinking (1 Hz ON for 480ms), IP66, modular mount, 115-230 VAC. Requires mounting adapter. | Stock | 256
26251070 | WERMA EvoSIGNAL Maxi TwinLIGHT series LED industrial signal beacon, 120mm, blue, permanent or blinking (1 Hz ON for 480ms), IP66, modular mount, 12/24 VAC/VDC. Requires mounting adapter. | Stock | 248
26252060 | WERMA EvoSIGNAL Maxi TwinFLASH series LED industrial signal beacon, 120mm, blue, double flash or EVS (Enhanced Visibility System) flashing (random flashing), IP66, modular mount, 115-230 VAC. Requires mounting adapter. | Stock | 271
26252070 | WERMA EvoSIGNAL Maxi TwinFLASH series LED industrial signal beacon, 120mm, blue, double flash or EVS (Enhanced Visibility System) flashing (random flashing), IP66, modular mount, 12/24 VAC/VDC. Requires mounting adapter. | Stock | 262
26254060 | WERMA EvoSIGNAL Maxi Rotating series LED industrial signal beacon, 120mm, blue, rotating (180 rpm), IP66, modular mount, 115-230 VAC. Requires mounting adapter. | Stock | 288
26254070 | WERMA EvoSIGNAL Maxi Rotating series LED industrial signal beacon, 120mm, blue, rotating (180 rpm), IP66, modular mount, 12/24 VAC/VDC. Requires mounting adapter. | Stock | 282
26270001 | WERMA EvoSIGNAL Maxi series mounting base adapter, base mount, gray, ABS plastic. For use with WERMA EvoSIGNAL Maxi industrial signal beacons. | Stock | 11.5
26270002 | WERMA EvoSIGNAL Maxi series mounting base adapter with cable gland, base mount, gray, ABS plastic. For use with WERMA EvoSIGNAL Maxi industrial signal beacons. | Stock | 16.5
26270006 | WERMA EvoSIGNAL Maxi series mounting bracket adapter with cable gland, wall mount, gray, ABS plastic. For use with WERMA EvoSIGNAL Maxi industrial signal beacons. | Stock | 15.5
26270007 | WERMA EvoSIGNAL Maxi series mounting bracket adapter, gray, ABS plastic. For use with WERMA EvoSIGNAL Maxi industrial signal beacons. | Stock | 14.5
264009 | RUKO hand tap, PG-9 x 18, square shank per DIN 10, high-speed steel (HSS), bright finish. | Stock | 21.5
264011 | RUKO hand tap, PG-11 x 18, square shank per DIN 10, high-speed steel (HSS), bright finish. | Stock | 29.5
264016 | RUKO hand tap, PG-16 x 18, square shank per DIN 10, high-speed steel (HSS), bright finish. | Stock | 42
264021 | RUKO hand tap, PG-21 x 16, square shank per DIN 10, high-speed steel (HSS), bright finish. | Stock | 63
264029 | RUKO hand tap, PG-29 x 16, square shank per DIN 10, high-speed steel (HSS), bright finish. | Stock | 97
264057 | Stego input power connector, D-sub with screw terminals, field-wireable. For use with 0254 series AC LED enclosure lights and Varioline series LED enclosure lights without sockets. | Stock | 9
264058 | Stego output power connector, D-sub with screw terminals, field-wireable. For use with 0254 series AC LED enclosure lights and Varioline series LED enclosure lights without sockets. | Stock | 8.5
264059 | Stego input power connector, D-sub with screw terminals, field-wireable. For use with DC LED 0254 series enclosure light fixtures. | Stock | 9
264060 | Stego output power connector, D-sub with screw terminals, field-wireable. For use with DC LED 0254 series enclosure light fixtures. | Stock | 8.5
264090 | Stego door switch connector, 2-pole male, field-wireable. For use with Varioline LED lights with integral receptacle. | Stock | 11
264091 | Stego input power connector, 3-pole female, field-wireable. For use with Varioline LED lights with integral receptacle. | Stock | 14
264093 | Stego daisy chain connector, 3-pole female, field-wireable. For use with Varioline LED lights with integral receptacle. | Stock | 15.5
265014UNC | RUKO machine tap, 1/4-20 UNC, square shank per DIN 10, reinforced for through threads, 5% cobalt high-speed steel (HSSE-Co5), bright finish. | Stock | 10
265014UNF | RUKO machine tap, 1/4-28 UNF, square shank per DIN 10, reinforced for through threads, 5% cobalt high-speed steel (HSSE-Co5), bright finish. | Stock | 11
265038UNC | RUKO machine tap, 3/8-16 UNC, square shank per DIN 10, reinforced for through threads, 5% cobalt high-speed steel (HSSE-Co5), bright finish. | Stock | 13
265040UNC | RUKO machine tap, #4-40 UNC, square shank per DIN 10, reinforced for through threads, 5% cobalt high-speed steel (HSSE-Co5), bright finish. | Stock | 11
265060UNC | RUKO machine tap, #6-32 UNC, square shank per DIN 10, reinforced for through threads, 5% cobalt high-speed steel (HSSE-Co5), bright finish. | Stock | 9
265080UNC | RUKO machine tap, #8-32 UNC, square shank per DIN 10, reinforced for through threads, 5% cobalt high-speed steel (HSSE-Co5), bright finish. | Stock | 9
265100UNC | RUKO machine tap, #10-24 UNC, square shank per DIN 10, reinforced for through threads, 5% cobalt high-speed steel (HSSE-Co5), bright finish. | Stock | 9
265100UNF | RUKO machine tap, #10-32 UNF, square shank per DIN 10, reinforced for through threads, 5% cobalt high-speed steel (HSSE-Co5), bright finish. | Stock | 9
265120UNC | RUKO machine tap, #12-24 UNC, square shank per DIN 10, reinforced for through threads, 5% cobalt high-speed steel (HSSE-Co5), bright finish. | Stock | 9.25
265516UNC | RUKO machine tap, 5/16-18 UNC, square shank per DIN 10, reinforced for through threads, 5% cobalt high-speed steel (HSSE-Co5), bright finish. | Stock | 11.5
267071 | Stego temperature/humidity sensor, -4 to 104 deg F, 40 to 90% RH, 35mm DIN rail mount, 3.2ft/1m cable length. For use with Stego 0309xx-17 & 1309xx-17 heaters. | Stock | 55
267072 | Stego temperature/humidity sensor, -4 to 104 deg F, 40 to 90% RH, 35mm DIN rail mount, 6.5ft/2m cable length. For use with Stego 0309xx-17 & 1309xx-17 heaters. | Stock | 56
267126 | Stego temperature/humidity sensor, -4 to 104 deg F, 40 to 90% RH, 35mm DIN rail mount, 9.8ft/3m cable length. For use with Stego 0309xx-17 & 1309xx-17 heaters. | Stock | 72
2687-2142 | WAGO Eco2 series switching power supply, 24 VDC @ 1.25A/30W (adjustable), 100-240 VAC nominal input, 1-phase, enclosed, plastic housing, 35mm DIN rail mount, cage clamp, NEC Class 2. | Stock | 60
2687-2144 | WAGO Eco2 series switching power supply, 24 VDC @ 5A/120W (adjustable), 100-240 VAC nominal input, 1-phase, enclosed, metal housing, 35mm DIN rail mount, cage clamp. | Stock | 105
2687-2146 | WAGO Eco2 series switching power supply, 24 VDC @ 10A/240W (adjustable), 100-240 VAC nominal input, 1-phase, enclosed, metal housing, 35mm DIN rail mount, cage clamp. | Stock | 177
26995052 | Socomec rotary handle, pistol, black, direct mount, 2-position, lockable in OFF only. For use with SIRCO 100 - 400A switch bodies. | Stock | 17.5
27003011 | Socomec SIRCO series rotary disconnect switch, load break capable, 3-pole, 600 VAC, 100A, 200kA SCCR, panel mount, UL 98 rated, front operated, accepts 10 x 10mm size shaft. | Stock | 169
27003021 | Socomec SIRCO series rotary disconnect switch, load break capable, 3-pole, 600 VAC, 200A, 200kA SCCR, panel mount, UL 98 rated, front operated, accepts 10 x 10mm size shaft. | Stock | 263
27003041 | Socomec SIRCO series rotary disconnect switch, load break capable, 3-pole, 600 VAC, 400A, 200kA SCCR, panel mount, UL 98 rated, front operated, accepts 10 x 10mm size shaft. | Stock | 630
27003060 | Socomec SIRCO series rotary disconnect switch, load break capable, 3-pole, 600 VAC, 600A, 200kA SCCR, panel mount, UL 98 rated, front operated, accepts 15 x 12mm size shaft. | Stock | 1090
27004011 | Socomec SIRCO series rotary disconnect switch, load break capable, 4-pole, 600 VAC, 100A, 200kA SCCR, panel mount, UL 98 rated, front operated, accepts 10 x 10mm size shaft. | Stock | 198
27004021 | Socomec SIRCO series rotary disconnect switch, load break capable, 4-pole, 600 VAC, 200A, 200kA SCCR, panel mount, UL 98 rated, front operated, accepts 10 x 10mm size shaft. | Stock | 290
270L050NG | SureMotion timing belt, 3/8in L pitch, 1/2in wide, 72 tooth, 27in pitch length (circumference), neoprene, fiberglass reinforced. | Stock | 13
270L100NG | SureMotion timing belt, 3/8in L pitch, 1in wide, 72 tooth, 27in pitch length (circumference), neoprene, fiberglass reinforced. | Stock | 27
275-5M-09-NG | SureMotion timing belt, 5mm 5M pitch, 9mm wide, 55 tooth, 275mm pitch length (circumference), neoprene, fiberglass reinforced. | Stock | 11
275-5M-15-NG | SureMotion timing belt, 5mm 5M pitch, 15mm wide, 55 tooth, 275mm pitch length (circumference), neoprene, fiberglass reinforced. | Stock | 17
2787-2134 | WAGO Pro2 series switching power supply, 12 VDC @ 10A/120W (adjustable), 120/240 VAC nominal input, 1-phase, enclosed, metal housing, 35mm DIN rail mount, cage clamp. | Stock | 185
2787-2135 | WAGO Pro2 series switching power supply, 12 VDC @ 15A/180W (adjustable), 120/240 VAC nominal input, 1-phase, enclosed, metal housing, 35mm DIN rail mount, cage clamp. | Stock | 299
2787-2144 | WAGO Pro2 series switching power supply, 24 VDC @ 5A/120W (adjustable), 120/240 VAC nominal input, 1-phase, enclosed, metal housing, 35mm DIN rail mount, cage clamp. | Stock | 179
2787-2146 | WAGO Pro2 series switching power supply, 24 VDC @ 10A/240W (adjustable), 120/240 VAC nominal input, 1-phase, enclosed, metal housing, 35mm DIN rail mount, cage clamp. | Stock | 250
2787-2147 | WAGO Pro2 series switching power supply, 24 VDC @ 20A/480W (adjustable), 120/240 VAC nominal input, 1-phase, enclosed, metal housing, 35mm DIN rail mount, cage clamp. | Stock | 364
2787-2154 | WAGO Pro2 series switching power supply, 48 VDC @ 2.5A/120W (adjustable), 120/240 VAC nominal input, 1-phase, enclosed, metal housing, 35mm DIN rail mount, cage clamp. | Stock | 289
2787-2157 | WAGO Pro2 series switching power supply, 48 VDC @ 10A/480W (adjustable), 120/240 VAC nominal input, 1-phase, enclosed, metal housing, 35mm DIN rail mount, cage clamp. | Stock | 459
2787-2344 | WAGO Pro2 series switching power supply, 24 VDC @ 5A/120W (adjustable), 480 VAC nominal input, 3-phase, enclosed, metal housing, 35mm DIN rail mount, cage clamp. | Stock | 247
2787-2346 | WAGO Pro2 series switching power supply, 24 VDC @ 10A/240W (adjustable), 480 VAC nominal input, 3-phase, enclosed, metal housing, 35mm DIN rail mount, cage clamp. | Stock | 345
2787-2347 | WAGO Pro2 series switching power supply, 24 VDC @ 20A/480W (adjustable), 480 VAC nominal input, 3-phase, enclosed, metal housing, 35mm DIN rail mount, cage clamp. | Stock | 466
2787-2348 | WAGO Pro2 series switching power supply, 24 VDC @ 40A/960W (adjustable), 480 VAC nominal input, 3-phase, enclosed, metal housing, 35mm DIN rail mount, cage clamp. | Stock | 669
2787-2357 | WAGO Pro2 series switching power supply, 48 VDC @ 10A/480W (adjustable), 480 VAC nominal input, 3-phase, enclosed, metal housing, 35mm DIN rail mount, cage clamp. | Stock | 499
2787-2358 | WAGO Pro2 series switching power supply, 48 VDC @ 20A/960W (adjustable), 480 VAC nominal input, 3-phase, enclosed, metal housing, 35mm DIN rail mount, cage clamp. | Stock | 785
2787-2448 | WAGO Pro2 series switching power supply, 24 VDC @ 40A/960W (adjustable), 220 VAC nominal input, 1-phase, enclosed, metal housing, 35mm DIN rail mount, cage clamp. | Stock | 572
2789-9015 | WAGO Pro2 series communication module, 2 ports, (2) RS-485 (RJ45) port(s), Modbus RTU, up to 115.2k baud. For use with WAGO Pro2 power supplies. | Stock | 69
2789-9023 | WAGO Pro2 series communication module, 2 ports, (2) Ethernet 10/100Base-T (RJ45) port(s), EtherNet/IP, 10/100 Mbps auto-detect. For use with WAGO Pro2 power supplies. | Stock | 98
2789-9052 | WAGO Pro2 series communication module, 2 ports, (2) Ethernet 10/100Base-T (RJ45) port(s), Modbus TCP/IP and UDP/IP, 10/100 Mbps auto-detect. For use with WAGO Pro2 power supplies. | Stock | 98
2789-9080 | WAGO Pro2 series communication module, 1 port, (1) 3-position removable terminal port(s), IO-Link Class A Device, IO-Link COM3. For use with WAGO Pro2 power supplies. | Stock | 69
2789-9915 | WAGO terminating resistor, 120 ohm, RJ45. For use with WAGO communication module 2789-9015. | Stock | 37
27983021 | Socomec terminal screen, line side, 3-pole. For use with SIRCO & SIRCO DC 100-250A switch bodies. | Stock | 20.5
27983041 | Socomec terminal screen, line side, 3-pole. For use with SIRCO 400A switch bodies. | Stock | 31
27983060 | Socomec terminal screen, line or load side, 3-pole. For use with SIRCO 600A switch bodies. | Stock | 68
27984021 | Socomec terminal screen, line or load side, 4-pole. For use with SIRCO & SIRCO DC 100-250A switch bodies. | Stock | 24
27988021 | Socomec terminal screen, load side, 3-pole. For use with SIRCO & SIRCO DC 100-250A switch bodies. | Stock | 20.5
27988041 | Socomec terminal screen, load side, 3-pole. For use with SIRCO 400A switch bodies. | Stock | 31
27990021 | Socomec auxiliary contact, front mount, (1) N.O./(1) N.C. contact(s), 10A @ 125 VAC. For use with SIRCO 100 - 600A switch bodies. | Stock | 13
27990022 | Socomec auxiliary contact, front mount, (1) N.O./(1) N.C. contact(s), 10A @ 125 VAC. Package of 2. For use with SIRCO 100 - 600A switch bodies. | Stock | 17.5
27990121 | Socomec auxiliary contact, front mount, (1) N.O./(1) N.C. contact(s), 1A @ 125 VAC, low impedance. For use with SIRCO 100 - 600A switch bodies. | Stock | 15
27990122 | Socomec auxiliary contact, front mount, (1) N.O./(1) N.C. contact(s), 1A @ 125 VAC, low impedance. Package of 2. For use with SIRCO 100 - 600A switch bodies. | Stock | 24
27DC4011 | Socomec SIRCO DC series rotary disconnect switch, load break capable, 4-pole, 1000 VDC, 100A, 10kA SCCR, panel mount, UL 98B rated, front operated, accepts 10 x 10mm size shaft. | Stock | 357
27DC4021 | Socomec SIRCO DC series rotary disconnect switch, load break capable, 4-pole, 1000 VDC, 250A, 10kA SCCR, panel mount, UL 98B rated, front operated, accepts 10 x 10mm size shaft. | Stock | 431
2800-8M-20-NG | SureMotion timing belt, 8mm 8M pitch, 20mm wide, 350 tooth, 2800mm pitch length (circumference), neoprene, fiberglass reinforced. | Stock | 122
2800-8M-30-NG | SureMotion timing belt, 8mm 8M pitch, 30mm wide, 350 tooth, 2800mm pitch length (circumference), neoprene, fiberglass reinforced. | Stock | 176
280MXL025NG | SureMotion timing belt, 0.08in MXL pitch, 1/4in wide, 280 tooth, 22.4in pitch length (circumference), neoprene, fiberglass reinforced. Package of 3. | Stock | 20.5
280MXL025PP | SureMotion timing belt, 0.08in MXL pitch, 1/4in wide, 280 tooth, 22.4in pitch length (circumference), polyurethane, polyester reinforced. Package of 3. | Stock | 35
284040-00 | Stego pressure relief vent plug, M12 x 1.5mm thread type, nickel plated aluminum, 3,667 mL/min @ 70 mBar (1 psi), IP66 IP67. | Stock | 25.5
284200-00 | Stego pressure compensation plug, M40 snap-in thread type, plastic, light gray, 33,333 mL/min @70 mBar (1 psi), IP66 IP69K. | Stock | 12
285L050NG | SureMotion timing belt, 3/8in L pitch, 1/2in wide, 76 tooth, 28.5in pitch length (circumference), neoprene, fiberglass reinforced. | Stock | 13.5
2CLC2024 | Hammond operator console, NEMA 3R/4/12, 38 x 24 x 20in (HxWxD), freestanding, carbon steel, RAL 7035 light gray, powder coat finish, single-door, 1/4-turn semi-flush oil-tight latch. | Stock | 1946
2CLC2036 | Hammond operator console, NEMA 3R/4/12, 38 x 36 x 20in (HxWxD), freestanding, carbon steel, RAL 7035 light gray, powder coat finish, single-door, 1/4-turn semi-flush oil-tight latch. | Stock | 2264
2CLC2048 | Hammond operator console, NEMA 3R/4/12, 38 x 48 x 20in (HxWxD), freestanding, carbon steel, RAL 7035 light gray, powder coat finish, 2-door, 1/4-turn semi-flush oil-tight latch. | Stock | 3125
2CLC2060 | Hammond operator console, NEMA 3R/4/12, 38 x 60 x 20in (HxWxD), freestanding, carbon steel, RAL 7035 light gray, powder coat finish, 2-door, 1/4-turn semi-flush oil-tight latch. | Stock | 3658
2CLP42418 | Hammond console plinth, 4 x 24 x 18in, carbon steel, RAL 7035 light gray, powder coat finish. For use with 2CLC2024 consoles. Field assembly required. | Stock | 447
2CLP43618 | Hammond console plinth, 4 x 36 x 18in, carbon steel, RAL 7035 light gray, powder coat finish. For use with 2CLC2036 consoles. Field assembly required. | Stock | 485
2CLP44818 | Hammond console plinth, 4 x 48 x 18in, carbon steel, RAL 7035 light gray, powder coat finish. For use with 2CLC2048 consoles. Field assembly required. | Stock | 597
2CLP46018 | Hammond console plinth, 4 x 60 x 18in, carbon steel, RAL 7035 light gray, powder coat finish. For use with 2CLC2060 consoles. Field assembly required. | Stock | 709
2CLP82418 | Hammond console plinth, 8 x 24 x 18in, carbon steel, RAL 7035 light gray, powder coat finish. For use with 2CLC2024 consoles. Field assembly required. | Stock | 746
2CLP83618 | Hammond console plinth, 8 x 36 x 18in, carbon steel, RAL 7035 light gray, powder coat finish. For use with 2CLC2036 consoles. Field assembly required. | Stock | 858
2CLP84818 | Hammond console plinth, 8 x 48 x 18in, carbon steel, RAL 7035 light gray, powder coat finish. For use with 2CLC2048 consoles. Field assembly required. | Stock | 1007
2CLP86018 | Hammond console plinth, 8 x 60 x 18in, carbon steel, RAL 7035 light gray, powder coat finish. For use with 2CLC2060 consoles. Field assembly required. | Stock | 1156
2CSC2024 | Hammond operator console, NEMA 3R/4/4X/12, 38 x 24 x 20in (HxWxD), freestanding, 304 stainless steel, #4 brush finish, single-door, 1/4-turn semi-flush oil-tight stainless steel latch. | Stock | 2388
2CSC2036 | Hammond operator console, NEMA 3R/4/4X/12, 38 x 36 x 20in (HxWxD), freestanding, 304 stainless steel, #4 brush finish, single-door, 1/4-turn semi-flush oil-tight stainless steel latch. | Stock | 2781
2CSC2048 | Hammond operator console, NEMA 3R/4/4X/12, 38 x 48 x 20in (HxWxD), freestanding, 304 stainless steel, #4 brush finish, 2-door, 1/4-turn semi-flush oil-tight stainless steel latch. | Stock | 3837
2CSC2060 | Hammond operator console, NEMA 3R/4/4X/12, 38 x 60 x 20in (HxWxD), freestanding, 304 stainless steel, #4 brush finish, 2-door, 1/4-turn semi-flush oil-tight stainless steel latch. | Stock | 4490
2CSP42418 | Hammond console plinth, 4 x 24 x 18in, 304 stainless steel, #4 brush finish. For use with 2CSC2024 consoles. Field assembly required. | Stock | 662
2CSP43618 | Hammond console plinth, 4 x 36 x 18in, 304 stainless steel, #4 brush finish. For use with 2CSC2036 consoles. Field assembly required. | Stock | 717
2CSP44818 | Hammond console plinth, 4 x 48 x 18in, 304 stainless steel, #4 brush finish. For use with 2CSC2048 consoles. Field assembly required. | Stock | 882
2CSP46018 | Hammond console plinth, 4 x 60 x 18in, 304 stainless steel, #4 brush finish. For use with 2CSC2060 consoles. Field assembly required. | Stock | 1048
2CSP82418 | Hammond console plinth, 8 x 24 x 18in, 304 stainless steel, #4 brush finish. For use with 2CSC2024 consoles. Field assembly required. | Stock | 1103
2CSP83618 | Hammond console plinth, 8 x 36 x 18in, 304 stainless steel, #4 brush finish. For use with 2CSC2036 consoles. Field assembly required. | Stock | 1268
2CSP84818 | Hammond console plinth, 8 x 48 x 18in, 304 stainless steel, #4 brush finish. For use with 2CSC2048 consoles. Field assembly required. | Stock | 1489
2CSP86018 | Hammond console plinth, 8 x 60 x 18in, 304 stainless steel, #4 brush finish. For use with 2CSC2060 consoles. Field assembly required. | Stock | 1709
2CWCP24 | Hammond subpanel, carbon steel, RAL 9003 white, powder coat finish. For use with 2CLC2024 and 2CSC2024 consoles. | Stock | 162
2CWCP36 | Hammond subpanel, carbon steel, RAL 9003 white, powder coat finish. For use with 2CLC2036 and 2CSC2036 consoles. | Stock | 201
2CWCP48 | Hammond subpanel, carbon steel, RAL 9003 white, powder coat finish. For use with 2CLC2048 and 2CSC2048 consoles. | Stock | 249
2CWCP60 | Hammond subpanel, carbon steel, RAL 9003 white, powder coat finish. For use with 2CLC2060 and 2CSC2060 consoles. | Stock | 303
2DBI3 | Hammond enclosure latch insert, replacement, 3mm double-bit, die-cast zinc, black matte finish. For use with Eclipse series enclosures with standard 1/4-turn latch. | Stock | 18
2DBI3SS | Hammond enclosure latch insert, replacement, 3mm double-bit, stainless steel, natural finish. For use with Eclipse series enclosures with standard 1/4-turn latch. | Stock | 45
2ET-035D | Koyo right angle bracket, metal. For use with Koyo TRDA-2E series encoders. Bracket and encoder mounting hardware included. | Stock | 60
2H-240000 | IDEM control panel, two-hand safety, die-cast aluminum, empty enclosure. | Stock | 394
2H-240001 | IDEM control panel, two-hand safety, die-cast aluminum, (2) touch switches, zero force, black/black, LED, red/green, (1) N.O./(1) N.C. and (1) N.O./(1) N.C. contact(s). | Stock | 703
2H-240002 | IDEM control panel, two-hand safety, die-cast aluminum, (2) momentary pushbuttons, mushroom, black/black, (1) N.O./(1) N.C. and (1) N.O./(1) N.C. contact(s). | Stock | 576
2H-240021 | IDEM touch switch, IP65, 30mm, zero force, LED illuminated, (1) N.O./(1) N.C. contact(s), black, mushroom, 68mm, round. For use with IDEM two-hand safety control panels. | Stock | 181
2H-240022 | IDEM pushbutton, IP65, 30mm, momentary, (1) N.O./(1) N.C. contact(s), black, mushroom, 68mm, round. For use with IDEM two-hand safety control panels. | Stock | 108
2KL-E | Merz terminal, left or right side mount, 10A @ 600 VAC. For use with Merz ML1, ML2, ML3 door mount switch bodies -H03R(B), -H04R(B). | Stock | 12
2KL-V | Merz terminal, left or right side mount, 10A @ 600 VAC. For use with Merz ML1, ML2, ML3 Din Rail mount switch bodies -A01, -A02, -E01R, -E02R, -E03R, -E04R, -E05R. | Stock | 23
2PU06M-50 | NITRA pneumatic bonded tubing, ether-based polyurethane, black and clear blue, double 6mm outside diameter, 5/32in (4mm) inside diameter, 50ft package. | Stock | 61 | 63
2PU06MC10 | NITRA pneumatic bonded coiled tubing, ether-based polyurethane, black and clear blue, double 6mm outside diameter, 5/32in (4mm) inside diameter, 10 coils, 2.8ft (0.86m) working length. | Stock | 12 | 12.5
2PU06MC20 | NITRA pneumatic bonded coiled tubing, ether-based polyurethane, black and clear blue, double 6mm outside diameter, 5/32in (4mm) inside diameter, 20 coils, 5.2ft (1.60m) working length. | Stock | 13.5 | 14
2PU06MC40 | NITRA pneumatic bonded coiled tubing, ether-based polyurethane, black and clear blue, double 6mm outside diameter, 5/32in (4mm) inside diameter, 40 coils, 9.9ft (3.02m) working length. | Stock | 22 | 23
2PU08M-50 | NITRA pneumatic bonded tubing, ether-based polyurethane, black and clear blue, double 8mm outside diameter, 5mm inside diameter, 50ft package. | Stock | 114 | 119
2PU08MC10 | NITRA pneumatic bonded coiled tubing, ether-based polyurethane, black and clear blue, double 8mm outside diameter, 5mm inside diameter, 10 coils, 3.0ft (0.91m) working length. | Stock | 14 | 14.5
2PU08MC20 | NITRA pneumatic bonded coiled tubing, ether-based polyurethane, black and clear blue, double 8mm outside diameter, 5mm inside diameter, 20 coils, 5.5ft (1.68m) working length. | Stock | 18.5 | 19
2PU08MC40 | NITRA pneumatic bonded coiled tubing, ether-based polyurethane, black and clear blue, double 8mm outside diameter, 5mm inside diameter, 40 coils, 10.5ft (3.20m) working length. | Stock | 30.5 | 31.5
2PU10M-50 | NITRA pneumatic bonded tubing, ether-based polyurethane, black and clear blue, double 10mm outside diameter, 6.5mm inside diameter, 50ft package. | Stock | 161 | 167
2PU10MC10 | NITRA pneumatic bonded coiled tubing, ether-based polyurethane, black and clear blue, double 10mm outside diameter, 6.5mm inside diameter, 10 coils, 3.6ft (1.10m) working length. | Stock | 18.5 | 19
2PU10MC20 | NITRA pneumatic bonded coiled tubing, ether-based polyurethane, black and clear blue, double 10mm outside diameter, 6.5mm inside diameter, 20 coils, 6.7ft (2.05m) working length. | Stock | 27.5 | 28.5
2PU10MC40 | NITRA pneumatic bonded coiled tubing, ether-based polyurethane, black and clear blue, double 10mm outside diameter, 6.5mm inside diameter, 40 coils, 13.0ft (3.96m) working length. | Stock | 51 | 53
2PU12-50 | NITRA pneumatic bonded tubing, ether-based polyurethane, black and clear blue, double 1/2in outside diameter, 0.328in inside diameter, 50ft package. | Stock | 210 | 218
2PU14-50 | NITRA pneumatic bonded tubing, ether-based polyurethane, black and clear blue, double 1/4in outside diameter, 0.156in inside diameter, 50ft package. | Stock | 58 | 60
2PU14C10 | NITRA pneumatic bonded coiled tubing, ether-based polyurethane, black and clear blue, double 1/4in outside diameter, 0.156in inside diameter, 10 coils, 2.9ft (0.88m) working length. | Stock | 13 | 13.5
2PU14C20 | NITRA pneumatic bonded coiled tubing, ether-based polyurethane, black and clear blue, double 1/4in outside diameter, 0.156in inside diameter, 20 coils, 5.3ft (1.62m) working length. | Stock | 14 | 14.5
2PU14C40 | NITRA pneumatic bonded coiled tubing, ether-based polyurethane, black and clear blue, double 1/4in outside diameter, 0.156in inside diameter, 40 coils, 10.0ft (3.05m) working length. | Stock | 22.5 | 23.5
2PU38-50 | NITRA pneumatic bonded tubing, ether-based polyurethane, black and clear blue, double 3/8in outside diameter, 0.250in inside diameter, 50ft package. | Stock | 112 | 116
2PU38C10 | NITRA pneumatic bonded coiled tubing, ether-based polyurethane, black and clear blue, double 3/8in outside diameter, 0.250in inside diameter, 10 coils, 3.6ft (1.10m) working length. | Stock | 17 | 17.5
2PU38C20 | NITRA pneumatic bonded coiled tubing, ether-based polyurethane, black and clear blue, double 3/8in outside diameter, 0.250in inside diameter, 20 coils, 6.7ft (2.04m) working length. | Stock | 24.5 | 25.5
2PU38C40 | NITRA pneumatic bonded coiled tubing, ether-based polyurethane, black and clear blue, double 3/8in outside diameter, 0.250in inside diameter, 40 coils, 12.9ft (3.93m) working length. | Stock | 43.5 | 45
2PU532-50 | NITRA pneumatic bonded tubing, ether-based polyurethane, black and clear blue, double 5/32in outside diameter, 0.093in inside diameter, 50ft package. | Stock | 24.5 | 25.5
2PU532C10 | NITRA pneumatic bonded coiled tubing, ether-based polyurethane, black and clear blue, double 5/32in outside diameter, 0.093in inside diameter, 10 coils, 2.0ft (0.61m) working length. | Stock | 10.5 | 11
2PU532C20 | NITRA pneumatic bonded coiled tubing, ether-based polyurethane, black and clear blue, double 5/32in outside diameter, 0.093in inside diameter, 20 coils, 3.5ft (1.07m) working length. | Stock | 11.5 | 12
2PU532C40 | NITRA pneumatic bonded coiled tubing, ether-based polyurethane, black and clear blue, double 5/32in outside diameter, 0.093in inside diameter, 40 coils, 6.5ft (1.98m) working length. | Stock | 13 | 13.5
2QPL | Hammond enclosure latch, replacement, padlocking, 1/4-turn knob, 1-point, die-cast zinc, black matte finish. For use with Eclipse series enclosures. | Stock | 84
2QTR | Hammond enclosure latch, replacement, slotted, 1/4-turn semi-flush, 1-point, die-cast zinc, black matte finish. For use with Eclipse series enclosures. | Stock | 18.25
2SLI | Hammond enclosure latch insert, replacement, slotted, die-cast zinc, black matte finish. For use with Eclipse series enclosures with standard 1/4-turn latch. | Stock | 18
2SQI7 | Hammond enclosure latch insert, replacement, square key, die-cast zinc, black matte finish. For use with Eclipse series enclosures with standard 1/4-turn latch. Requires 2SQK7 key. | Stock | 18
2SQK7 | Hammond enclosure key, square, die-cast zinc, black matte finish. For use with enclosure latches with 2SQI7 insert. | Stock | 16.75
2SSQTR | Hammond enclosure latch, replacement, slotted, 1/4-turn semi-flush, 1-point, 316 stainless steel. For use with Eclipse series enclosures. | Stock | 68
2STFS747512S16 | Hammond enclosure, slope top, NEMA 3R/4/4X/12/13, 74 x 75 x 12in (HxWxD), freestanding, 316 stainless steel, #4 brush finish, double-door, 3-point 316 stainless steel padlocking handle. | Stock | 17019
2STFS747512SS | Hammond enclosure, slope top, NEMA 3R/4/4X/12/13, 74 x 75 x 12in (HxWxD), freestanding, 304 stainless steel, #4 brush finish, double-door, 3-point 316 stainless steel padlocking handle. | Stock | 15226
2STFS747518S16 | Hammond enclosure, slope top, NEMA 3R/4/4X/12/13, 74 x 75 x 18in (HxWxD), freestanding, 316 stainless steel, #4 brush finish, double-door, 3-point 316 stainless steel padlocking handle. | Stock | 18554
2STFS747518SS | Hammond enclosure, slope top, NEMA 3R/4/4X/12/13, 74 x 75 x 18in (HxWxD), freestanding, 304 stainless steel, #4 brush finish, double-door, 3-point 316 stainless steel padlocking handle. | Stock | 16595
2STFS747524S16 | Hammond enclosure, slope top, NEMA 3R/4/4X/12/13, 74 x 75 x 24in (HxWxD), freestanding, 316 stainless steel, #4 brush finish, double-door, 3-point 316 stainless steel padlocking handle. | Stock | 19986
2STFS747524SS | Hammond enclosure, slope top, NEMA 3R/4/4X/12/13, 74 x 75 x 24in (HxWxD), freestanding, 304 stainless steel, #4 brush finish, double-door, 3-point 316 stainless steel padlocking handle. | Stock | 17872
2STFSD747512S16 | Hammond disconnect enclosure, slope top, NEMA 3R/4/4X/12/13, right flange, 79 x 75 x 13in (HxWxD), freestanding, 316 stainless steel, #4 brush finish, double-door, 3-point 316 stainless steel padlocking handle. | Stock | 18526
2STFSD747512SS | Hammond disconnect enclosure, slope top, NEMA 3R/4/4X/12/13, right flange, 79 x 75 x 13in (HxWxD), freestanding, 304 stainless steel, #4 brush finish, double-door, 3-point 316 stainless steel padlocking handle. | Stock | 16571
2STFSD747518S16 | Hammond disconnect enclosure, slope top, NEMA 3R/4/4X/12/13, right flange, 81 x 75 x 19in (HxWxD), freestanding, 316 stainless steel, #4 brush finish, double-door, 3-point 316 stainless steel padlocking handle. | Stock | 20204
2STFSD747518SS | Hammond disconnect enclosure, slope top, NEMA 3R/4/4X/12/13, right flange, 81 x 75 x 19in (HxWxD), freestanding, 304 stainless steel, #4 brush finish, double-door, 3-point 316 stainless steel padlocking handle. | Stock | 18067
2STFSD747524S16 | Hammond disconnect enclosure, slope top, NEMA 3R/4/4X/12/13, right flange, 83 x 75 x 25in (HxWxD), freestanding, 316 stainless steel, #4 brush finish, double-door, 3-point 316 stainless steel padlocking handle. | Stock | 21777
2STFSD747524SS | Hammond disconnect enclosure, slope top, NEMA 3R/4/4X/12/13, right flange, 83 x 75 x 25in (HxWxD), freestanding, 304 stainless steel, #4 brush finish, double-door, 3-point 316 stainless steel padlocking handle. | Stock | 19470
2TRI7 | Hammond enclosure latch insert, replacement, triangular key, die-cast zinc, black matte finish. For use with Eclipse series enclosures with standard 1/4-turn latch. Requires 2TRK7 key. | Stock | 18
2TRK7 | Hammond enclosure key, triangular, die-cast zinc, natural finish. For use with enclosure latches with 2TRI7 insert. | Stock | 16.75
2UD605012FFTC | Hammond disconnect enclosure, NEMA 12, right flange, 60 x 50 x 12in (HxWxD), floor mount, carbon steel, ANSI 61 gray, powder coat finish, 2-door, 3-point padlocking handle, subpanel included. | Stock | 4152
2UD605018FFTC | Hammond disconnect enclosure, NEMA 12, right flange, 60 x 50 x 18in (HxWxD), floor mount, carbon steel, ANSI 61 gray, powder coat finish, 2-door, 3-point padlocking handle, subpanel included. | Stock | 4600
2UD606212FFTC | Hammond disconnect enclosure, NEMA 12, right flange, 60 x 62 x 12in (HxWxD), floor mount, carbon steel, ANSI 61 gray, powder coat finish, 2-door, 3-point padlocking handle, subpanel included. | Stock | 4699
2UD606218FFTC | Hammond disconnect enclosure, NEMA 12, right flange, 60 x 62 x 18in (HxWxD), floor mount, carbon steel, ANSI 61 gray, powder coat finish, 2-door, 3-point padlocking handle, subpanel included. | Stock | 5200
2UD726212FFTC | Hammond disconnect enclosure, NEMA 12, right flange, 72 x 62 x 12in (HxWxD), floor mount, carbon steel, ANSI 61 gray, powder coat finish, 2-door, 3-point padlocking handle, subpanel included. | Stock | 5250
2UD726218FFTC | Hammond disconnect enclosure, NEMA 12, right flange, 72 x 62 x 18in (HxWxD), floor mount, carbon steel, ANSI 61 gray, powder coat finish, 2-door, 3-point padlocking handle, subpanel included. | Stock | 5791
2UD727412FFTC | Hammond disconnect enclosure, NEMA 12, right flange, 72 x 74 x 12in (HxWxD), floor mount, carbon steel, ANSI 61 gray, powder coat finish, 2-door, 3-point padlocking handle, subpanel included. | Stock | 5885
2UD727418FFTC | Hammond disconnect enclosure, NEMA 12, right flange, 72 x 74 x 18in (HxWxD), floor mount, carbon steel, ANSI 61 gray, powder coat finish, 2-door, 3-point padlocking handle, subpanel included. | Stock | 6323
2UD727424FFTC | Hammond disconnect enclosure, NEMA 12, right flange, 72 x 74 x 24in (HxWxD), floor mount, carbon steel, ANSI 61 gray, powder coat finish, 2-door, 3-point padlocking handle, subpanel included. | Stock | 6935
2UDCP604912FFTC | Hammond disconnect enclosure, NEMA 12, center post, 60 x 49 x 12in (HxWxD), floor mount, carbon steel, ANSI 61 gray, powder coat finish, 2-door, 3-point padlocking handle, subpanel included. | Stock | 4152
2UDCP606112FFTC | Hammond disconnect enclosure, NEMA 12, center post, 60 x 61 x 12in (HxWxD), floor mount, carbon steel, ANSI 61 gray, powder coat finish, 2-door, 3-point padlocking handle, subpanel included. | Stock | 4703
2UDCP726112FFTC | Hammond disconnect enclosure, NEMA 12, center post, 72 x 61 x 12in (HxWxD), floor mount, carbon steel, ANSI 61 gray, powder coat finish, 2-door, 3-point padlocking handle, subpanel included. | Stock | 5360
2UDCP727312FFTC | Hammond disconnect enclosure, NEMA 12, center post, 72 x 73 x 12in (HxWxD), floor mount, carbon steel, ANSI 61 gray, powder coat finish, 2-door, 3-point padlocking handle, subpanel included. | Stock | 5893
2UDCP727318FFTC | Hammond disconnect enclosure, NEMA 12, center post, 72 x 73 x 18in (HxWxD), floor mount, carbon steel, ANSI 61 gray, powder coat finish, 2-door, 3-point padlocking handle, subpanel included. | Stock | 6333
2UHD725518FTC | Hammond disconnect enclosure, NEMA 12, right flange, 72 x 55 x 18in (HxWxD), freestanding, carbon steel, ANSI 61 gray, powder coat finish, 2-door, 3-point padlocking handle, subpanel included. | Stock | 5227
2UHD725518N4SS | Hammond disconnect enclosure, NEMA 3R/4/4X/12/13, right flange, 72 x 55 x 18in (HxWxD), freestanding, 304 stainless steel, #4 brush finish, 2-door, 3-point padlocking handle, subpanel included. | Stock | 10315
2UHD726718FTC | Hammond disconnect enclosure, NEMA 12, right flange, 72 x 67 x 18in (HxWxD), freestanding, carbon steel, ANSI 61 gray, powder coat finish, 2-door, 3-point padlocking handle, subpanel included. | Stock | 5888
2UHD726718N4SS | Hammond disconnect enclosure, NEMA 3R/4/4X/12/13, right flange, 72 x 67 x 18in (HxWxD), freestanding, 304 stainless steel, #4 brush finish, 2-door, 3-point padlocking handle, subpanel included. | Stock | 11611
2UHD727918FTC | Hammond disconnect enclosure, NEMA 12, right flange, 72 x 79 x 18in (HxWxD), freestanding, carbon steel, ANSI 61 gray, powder coat finish, 2-door, 3-point padlocking handle, subpanel included. | Stock | 6545
2UHD727918N4SS | Hammond disconnect enclosure, NEMA 3R/4/4X/12/13, right flange, 72 x 79 x 18in (HxWxD), freestanding, 304 stainless steel, #4 brush finish, 2-door, 3-point padlocking handle, subpanel included. | Stock | 12925
2UHD727924FTC | Hammond disconnect enclosure, NEMA 12, right flange, 72 x 79 x 24in (HxWxD), freestanding, carbon steel, ANSI 61 gray, powder coat finish, 2-door, 3-point padlocking handle, subpanel included. | Stock | 7216
2UHD727924N4SS | Hammond disconnect enclosure, NEMA 3R/4/4X/12/13, right flange, 72 x 79 x 24in (HxWxD), freestanding, 304 stainless steel, #4 brush finish, 2-door, 3-point padlocking handle, subpanel included. | Stock | 13914
2UHD847918FTC | Hammond disconnect enclosure, NEMA 12, right flange, 84 x 79 x 18in (HxWxD), freestanding, carbon steel, ANSI 61 gray, powder coat finish, 2-door, 3-point padlocking handle, subpanel included. | Stock | 7264
2UHD847918N4SS | Hammond disconnect enclosure, NEMA 3R/4/4X/12/13, right flange, 84 x 79 x 18in (HxWxD), freestanding, 304 stainless steel, #4 brush finish, 2-door, 3-point padlocking handle, subpanel included. | Stock | 14305
2UHD847924FTC | Hammond disconnect enclosure, NEMA 12, right flange, 84 x 79 x 24in (HxWxD), freestanding, carbon steel, ANSI 61 gray, powder coat finish, 2-door, 3-point padlocking handle, subpanel included. | Stock | 7448
2UHD847924N4SS | Hammond disconnect enclosure, NEMA 3R/4/4X/12/13, right flange, 84 x 79 x 24in (HxWxD), freestanding, 304 stainless steel, #4 brush finish, 2-door, 3-point padlocking handle, subpanel included. | Stock | 14743
2UHD907918FTC | Hammond disconnect enclosure, NEMA 12, right flange, 90 x 79 x 18in (HxWxD), freestanding, carbon steel, ANSI 61 gray, powder coat finish, 2-door, 3-point padlocking handle, subpanel included. | Stock | 7332
2UHD907918N4SS | Hammond disconnect enclosure, NEMA 3R/4/4X/12/13, right flange, 90 x 79 x 18in (HxWxD), freestanding, 304 stainless steel, #4 brush finish, 2-door, 3-point padlocking handle, subpanel included. | Stock | 14977
2UHD907920FTC | Hammond disconnect enclosure, NEMA 12, right flange, 90 x 79 x 20in (HxWxD), freestanding, carbon steel, ANSI 61 gray, powder coat finish, 2-door, 3-point padlocking handle, subpanel included. | Stock | 8024
2UHD907920N4SS | Hammond disconnect enclosure, NEMA 3R/4/4X/12/13, right flange, 90 x 79 x 20in (HxWxD), freestanding, 304 stainless steel, #4 brush finish, 2-door, 3-point padlocking handle, subpanel included. | Stock | 15461
2UHD907924FTC | Hammond disconnect enclosure, NEMA 12, right flange, 90 x 79 x 24in (HxWxD), freestanding, carbon steel, ANSI 61 gray, powder coat finish, 2-door, 3-point padlocking handle, (2) subpanels included. | Stock | 8378
2UHD907924N4SS | Hammond disconnect enclosure, NEMA 3R/4/4X/12/13, right flange, 90 x 79 x 24in (HxWxD), freestanding, 304 stainless steel, #4 brush finish, 2-door, 3-point padlocking handle, subpanel included. | Stock | 16146
2WKL | Hammond enclosure latch, replacement, keylocking, 1/4-turn wing handle, 1-point, die-cast zinc, black matte finish. For use with Eclipse series enclosures. (2) keys included. | Stock | 99
30002D | Bryant manual motor controller, open, 30A, 600 VAC, 2-pole, 15hp, UL 508 rated. | Stock | 40.5
30003D | Bryant manual motor controller, open, 30A, 600 VAC, 3-pole, 20hp, UL 508 rated. | Stock | 85
30003FG | Bryant finger guard, package of 2. For use with 30A or 40A manual motor controller switch (except model 4002). | Stock | 11
300-5M-09-NG | SureMotion timing belt, 5mm 5M pitch, 9mm wide, 60 tooth, 300mm pitch length (circumference), neoprene, fiberglass reinforced. | Stock | 11.5
300-5M-15-NG | SureMotion timing belt, 5mm 5M pitch, 15mm wide, 60 tooth, 300mm pitch length (circumference), neoprene, fiberglass reinforced. | Stock | 17
300L050NG | SureMotion timing belt, 3/8in L pitch, 1/2in wide, 80 tooth, 30in pitch length (circumference), neoprene, fiberglass reinforced. | Stock | 14.5
300L100NG | SureMotion timing belt, 3/8in L pitch, 1in wide, 80 tooth, 30in pitch length (circumference), neoprene, fiberglass reinforced. | Stock | 27.5
300MXL025NG | SureMotion timing belt, 0.08in MXL pitch, 1/4in wide, 300 tooth, 24in pitch length (circumference), neoprene, fiberglass reinforced. Package of 3. | Stock | 21.5
300MXL025PP | SureMotion timing belt, 0.08in MXL pitch, 1/4in wide, 300 tooth, 24in pitch length (circumference), polyurethane, polyester reinforced. Package of 3. | Stock | 37
30100 | Bryant enclosure without manual motor controller, NEMA 1. Lockout/tagout hardware and switch mounting screws included. Use as a replacement enclosure for 30102D and 30103D or use with switch 30002D or switch 30003D to make a 30A manual motor controller. | Stock | 25.5
30102D | Bryant manual motor controller, enclosed, 30A, 600 VAC, 2-pole, 15hp, wall mount, aluminum housing, NEMA 1, UL 508 rated. | Stock | 52
30103D | Bryant manual motor controller, enclosed, 30A, 600 VAC, 3-pole, 20hp, wall mount, aluminum housing, NEMA 1, UL 508 rated. | Stock | 114
30302D | Bryant manual motor controller, enclosed, 30A, 600 VAC, 2-pole, 15hp, wall mount, die-cast aluminum housing, NEMA 3R, UL 508 rated. | Stock | 78
30-3030C | SureFrame 30 Series standard T-slotted rail, silver, 6063-T6 anodized aluminum alloy, cut to length, 30 x 30mm profile, slot size 8. | Stock | 0.11
30303D | Bryant manual motor controller, enclosed, 30A, 600 VAC, 3-pole, 20hp, wall mount, die-cast aluminum housing, NEMA 3R, UL 508 rated. | Stock | 139
30-3060C | SureFrame 30 Series standard T-slotted rail, silver, 6063-T6 anodized aluminum alloy, cut to length, 30 x 60mm profile, slot size 8. | Stock | 0.18
3030B | SureFrame 15 Series standard T-slotted rail, black, 6063-T6 anodized aluminum alloy, cut to length, 3 x 3in profile, slot size 8. | Stock | 2.3
3030C | SureFrame 15 Series standard T-slotted rail, silver, 6063-T6 anodized aluminum alloy, cut to length, 3 x 3in profile, slot size 8. | Stock | 1.62
30322D | Bryant manual motor controller, enclosed, 30A, 600 VAC, 2-pole, 15hp, wall mount, thermoplastic housing, NEMA 3R, UL 508 rated. | Stock | 90
30323D | Bryant manual motor controller, enclosed, 30A, 600 VAC, 3-pole, 20hp, wall mount, thermoplastic housing, NEMA 3R, UL 508 rated. | Stock | 96
3035303 | Seifert SoliTherm thermoelectric cooler, 100 BTU/H, 24 VDC operating voltage, 304 stainless steel housing, filter-free, recessed mount. For use with NEMA 4/4X/12 enclosures. | Stock | 583 | 606
3050303 | Seifert SoliTherm thermoelectric cooler, 170 BTU/H, 24 VDC operating voltage, 304 stainless steel housing, filter-free, recessed mount. For use with NEMA 4/4X/12 enclosures. | Stock | 774 | 805
30-6060C | SureFrame 30 Series standard T-slotted rail, silver, 6063-T6 anodized aluminum alloy, cut to length, 60 x 60mm profile, slot size 8. | Stock | 0.27
3102303 | Seifert SoliTherm thermoelectric cooler, 340 BTU/H, 24 VDC operating voltage, 304 stainless steel housing, filter-free, recessed mount. For use with NEMA 4/4X/12 enclosures. | Stock | 1361 | 1415
310MXL025NG | SureMotion timing belt, 0.08in MXL pitch, 1/4in wide, 310 tooth, 24.8in pitch length (circumference), neoprene, fiberglass reinforced. Package of 3. | Stock | 21.5
310MXL025PP | SureMotion timing belt, 0.08in MXL pitch, 1/4in wide, 310 tooth, 24.8in pitch length (circumference), polyurethane, polyester reinforced. Package of 3. | Stock | 49.5
3124033 | Murrelektronik solenoid valve surge suppressor, Zener diode, 18-30 VAC/VDC, 1-phase, 0-60Hz, 100W, vertical mount. For use with 18mm DIN style Form A plug. | Stock | 10
3124046 | Murrelektronik solenoid valve surge suppressor, varistor, 48-130 VAC/VDC, 1-phase, 0-60Hz, 100W, vertical mount. For use with 18mm DIN style Form A plug. | Stock | 10
3124133 | Murrelektronik solenoid valve surge suppressor, Zener diode, 18-30 VAC/VDC, 1-phase, 0-60Hz, 50W, horizontal mount. For use with 11mm DIN style Form B plug. | Stock | 14
3124170 | Murrelektronik solenoid valve surge suppressor, resistor-capacitor, 95-132 VA/VDC, 1-phase, 0-60Hz, 10W, horizontal mount. For use with 11mm DIN style Form B plug. | Stock | 14
3124233 | Murrelektronik solenoid valve surge suppressor, Zener diode, 18-30 VAC/VDC, 1-phase, 0-60Hz, 100W, vertical mount. For use with 11mm DIN style Form B plug. | Stock | 12
3124270 | Murrelektronik solenoid valve surge suppressor, resistor-capacitor, 48-130 VAC/VDC, 1-phase, 0-60Hz, 10W, vertical mount. For use with 11mm DIN style Form B plug. | Stock | 12
3124832 | Murrelektronik solenoid valve surge suppressor, Zener diode, 18-30 VAC/VDC, 1-phase, 0-60Hz, 100W, vertical mount. For use with 9.4mm DIN style Form C plug. | Stock | 14
3124833 | Murrelektronik solenoid valve surge suppressor, Zener diode, 18-30 VAC/VDC, 1-phase, 0-60Hz, 100W, vertical mount. For use with 8mm DIN style Form C plug. | Stock | 14
3124873 | Murrelektronik solenoid valve surge suppressor, Zener diode, 18-30 VAC/VDC, 1-phase, 0-60Hz, 100W, horizontal mount. For use with 10mm DIN style Form B plug. | Stock | 14
3152303 | Seifert SoliTherm thermoelectric cooler, 510 BTU/H, 24 VDC operating voltage, 304 stainless steel housing, filter-free, recessed mount. For use with NEMA 4/4X/12 enclosures. | Stock | 1775 | 1846
3200303 | Seifert SoliTherm thermoelectric cooler, 680 BTU/H, 24 VDC operating voltage, 304 stainless steel housing, filter-free, recessed mount. For use with NEMA 4/4X/12 enclosures. | Stock | 1690 | 1757
320MXL025NG | SureMotion timing belt, 0.08in MXL pitch, 1/4in wide, 320 tooth, 25.6in pitch length (circumference), neoprene, fiberglass reinforced. Package of 3. | Stock | 21.5
320MXL025PP | SureMotion timing belt, 0.08in MXL pitch, 1/4in wide, 320 tooth, 25.6in pitch length (circumference), polyurethane, polyester reinforced. Package of 3. | Stock | 49.5
322L050NG | SureMotion timing belt, 3/8in L pitch, 1/2in wide, 86 tooth, 32.2in pitch length (circumference), neoprene, fiberglass reinforced. | Stock | 14.5
322L100NG | SureMotion timing belt, 3/8in L pitch, 1in wide, 86 tooth, 32.2in pitch length (circumference), neoprene, fiberglass reinforced. | Stock | 30
325-5M-09-NG | SureMotion timing belt, 5mm 5M pitch, 9mm wide, 65 tooth, 325mm pitch length (circumference), neoprene, fiberglass reinforced. | Stock | 11.5
325-5M-15-NG | SureMotion timing belt, 5mm 5M pitch, 15mm wide, 65 tooth, 325mm pitch length (circumference), neoprene, fiberglass reinforced. | Stock | 17.5
3280-8M-20-NG | SureMotion timing belt, 8mm 8M pitch, 20mm wide, 410 tooth, 3280mm pitch length (circumference), neoprene, fiberglass reinforced. | Stock | 139
3280-8M-30-NG | SureMotion timing belt, 8mm 8M pitch, 30mm wide, 410 tooth, 3280mm pitch length (circumference), neoprene, fiberglass reinforced. | Stock | 198
330MXL025NG | SureMotion timing belt, 0.08in MXL pitch, 1/4in wide, 330 tooth, 26.4in pitch length (circumference), neoprene, fiberglass reinforced. Package of 3. | Stock | 21.5
330MXL025PP | SureMotion timing belt, 0.08in MXL pitch, 1/4in wide, 330 tooth, 26.4in pitch length (circumference), polyurethane, polyester reinforced. Package of 3. | Stock | 49.5
33-796-1 | AutomationDirect bus bar, package of 10. For use with 750-2C-SKT and 750-3C-SKT. | Stock | 3.75
3400-0000 | Trumeter electrical counter, 7mm 8-digit LCD, 10-300 VDC or 20-300 VAC input, rectangular 2-hole mount, 1/4in (6.4mm) spade terminals. | Stock | 22
3400-0010 | Trumeter electrical counter, 7mm 8-digit LCD, 10-300 VDC or 20-300 VAC input, remote reset, rectangular 2-hole mount, 1/4in (6.4mm) spade terminals. | Stock | 22.5
3400-2000 | Trumeter electrical counter, 7mm 8-digit LCD, 10-300 VDC or 20-300 VAC input, rectangular flush mount with clip, 1/4in (6.4mm) spade terminals. | Stock | 22
3400-2010 | Trumeter electrical counter, 7mm 8-digit LCD, 10-300 VDC or 20-300 VAC input, remote reset, rectangular flush mount with clip, 1/4in (6.4mm) spade terminals. | Stock | 22.5
3401 | RACO connector, liquid-tight, straight, 3/8in trade size, 1/2in NPT thread type, zinc electro-plated finish. Package of 50. For use with Liquatite electrical conduit. Sealing washer and locknut included. | Stock | 107
3401-8 | RACO connector, liquid-tight, straight, 3/8in trade size, 1/2in NPT thread type, zinc electro-plated finish. For use with Liquatite electrical conduit. Sealing washer and locknut included. | Stock | 2.25
3402 | RACO connector, liquid-tight, straight, 1/2in trade size, 1/2in NPT thread type, zinc electro-plated finish. Package of 50. For use with Liquatite electrical conduit. Sealing washer and locknut included. | Stock | 107
3402-8 | RACO connector, liquid-tight, straight, 1/2in trade size, 1/2in NPT thread type, zinc electro-plated finish. For use with Liquatite electrical conduit. Sealing washer and locknut included. | Stock | 2.25
3403 | RACO connector, liquid-tight, straight, 3/4in trade size, 3/4in NPT thread type, zinc electro-plated finish. Package of 25. For use with Liquatite electrical conduit. Sealing washer and locknut included. | Stock | 81
3403-8 | RACO connector, liquid-tight, straight, 3/4in trade size, 3/4in NPT thread type, zinc electro-plated finish. For use with Liquatite electrical conduit. Sealing washer and locknut included. | Stock | 3
3404 | RACO connector, liquid-tight, straight, 1in trade size, 1in NPT thread type, zinc electro-plated finish. Package of 10. For use with Liquatite electrical conduit. Sealing washer and locknut included. | Stock | 48
3404-8 | RACO connector, liquid-tight, straight, 1in trade size, 1in NPT thread type, zinc electro-plated finish. For use with Liquatite electrical conduit. Sealing washer and locknut included. | Stock | 5.5
3405 | RACO connector, liquid-tight, straight, 1-1/4in trade size, 1-1/4in NPT thread type, zinc electro-plated finish. Package of 10. For use with Liquatite electrical conduit. Sealing washer and locknut included. | Stock | 94
3405-8 | RACO connector, liquid-tight, straight, 1-1/4in trade size, 1-1/4in NPT thread type, zinc electro-plated finish. For use with Liquatite electrical conduit. Sealing washer and locknut included. | Stock | 10.5
3406-8 | RACO connector, liquid-tight, straight, 1-1/2in trade size, 1-1/2in NPT thread type, zinc electro-plated finish. For use with Liquatite electrical conduit. Sealing washer and locknut included. | Stock | 14.5
3408-8 | RACO connector, liquid-tight, straight, 2in trade size, 2in NPT thread type, zinc electro-plated finish. For use with Liquatite electrical conduit. Sealing washer and locknut included. | Stock | 22.5
3410-0000 | Trumeter electrical hour meter, 7mm 8-digit LCD, 10-300 VDC or 20-300 VAC input, rectangular 2-hole mount, 1/4in (6.4mm) spade terminals. | Stock | 23
3410-0010 | Trumeter electrical hour meter, 7mm 8-digit LCD, 10-300 VDC or 20-300 VAC input, remote reset, rectangular 2-hole mount, 1/4in (6.4mm) spade terminals. | Stock | 24
3410-2000 | Trumeter electrical hour meter, 7mm 8-digit LCD, 10-300 VDC or 20-300 VAC input, rectangular flush mount with clip, 1/4in (6.4mm) spade terminals. | Stock | 23
3410-2010 | Trumeter electrical hour meter, 7mm 8-digit LCD, 10-300 VDC or 20-300 VAC input, remote reset, rectangular flush mount with clip, 1/4in (6.4mm) spade terminals. | Stock | 24
3421 | RACO connector, liquid-tight, 90-degree, 3/8in trade size, 1/2in NPT thread type, zinc electro-plated finish. Package of 25. For use with Liquatite electrical conduit. Sealing washer and locknut included. | Stock | 81
3421-8 | RACO connector, liquid-tight, 90-degree, 3/8in trade size, 1/2in NPT thread type, zinc electro-plated finish. For use with Liquatite electrical conduit. Sealing washer and locknut included. | Stock | 4
3422 | RACO connector, liquid-tight, 90-degree, 1/2in trade size, 1/2in NPT thread type, zinc electro-plated finish. Package of 25. For use with Liquatite electrical conduit. Sealing washer and locknut included. | Stock | 81
3422-8 | RACO connector, liquid-tight, 90-degree, 1/2in trade size, 1/2in NPT thread type, zinc electro-plated finish. For use with Liquatite electrical conduit. Sealing washer and locknut included. | Stock | 4
3423 | RACO connector, liquid-tight, 90-degree, 3/4in trade size, 3/4in NPT thread type, zinc electro-plated finish. Package of 25. For use with Liquatite electrical conduit. Sealing washer and locknut included. | Stock | 132
3423-8 | RACO connector, liquid-tight, 90-degree, 3/4in trade size, 3/4in NPT thread type, zinc electro-plated finish. For use with Liquatite electrical conduit. Sealing washer and locknut included. | Stock | 6
3424 | RACO connector, liquid-tight, 90-degree, 1in trade size, 1in NPT thread type, zinc electro-plated finish. Package of 10. For use with Liquatite electrical conduit. Sealing washer and locknut included. | Stock | 115
3424-8 | RACO connector, liquid-tight, 90-degree, 1in trade size, 1in NPT thread type, zinc electro-plated finish. For use with Liquatite electrical conduit. Sealing washer and locknut included. | Stock | 12.5
3425 | RACO connector, liquid-tight, 90-degree, 1-1/4in trade size, 1-1/4in NPT thread type, zinc electro-plated finish. Package of 10. For use with Liquatite electrical conduit. Sealing washer and locknut included. | Stock | 189
3425-8 | RACO connector, liquid-tight, 90-degree, 1-1/4in trade size, 1-1/4in NPT thread type, zinc electro-plated finish. For use with Liquatite electrical conduit. Sealing washer and locknut included. | Stock | 21
3426-8 | RACO connector, liquid-tight, 90-degree, 1-1/2in trade size, 1-1/2in NPT thread type, zinc electro-plated finish. For use with Liquatite electrical conduit. Sealing washer and locknut included. | Stock | 23.5
3428-8 | RACO connector, liquid-tight, 90-degree, 2in trade size, 2in NPT thread type, zinc electro-plated finish. For use with Liquatite electrical conduit. Sealing washer and locknut included. | Stock | 35
3-42SDSR31H-P | Toshiba SD premium efficiency AC induction motor, high-performance inverter duty and severe duty, 3/4hp, 3-phase, 230/460 VAC, 3600rpm, TEFC, NEMA 56 frame, cast iron, rigid base mount. | Stock | 399
3-42SDSR32H-P | Toshiba SD premium efficiency AC induction motor, high-performance inverter duty and severe duty, 3/4hp, 3-phase, 230/460 VAC, 3600rpm, TEFC, NEMA 56C frame, cast iron, C-face/rigid base mount. | Stock | 436
343MXL025NG | SureMotion timing belt, 0.08in MXL pitch, 1/4in wide, 343 tooth, 27.4in pitch length (circumference), neoprene, fiberglass reinforced. Package of 3. | Stock | 22
3-44SDSR31H-P | Toshiba SD premium efficiency AC induction motor, high-performance inverter duty and severe duty, 3/4hp, 3-phase, 230/460 VAC, 1800rpm, TEFC, NEMA 56 frame, cast iron, rigid base mount. | Stock | 437
3-44SDSR32H-P | Toshiba SD premium efficiency AC induction motor, high-performance inverter duty and severe duty, 3/4hp, 3-phase, 230/460 VAC, 1800rpm, TEFC, NEMA 56C frame, cast iron, C-face/rigid base mount. | Stock | 465
345L050NG | SureMotion timing belt, 3/8in L pitch, 1/2in wide, 92 tooth, 34.5in pitch length (circumference), neoprene, fiberglass reinforced. | Stock | 15
345L100NG | SureMotion timing belt, 3/8in L pitch, 1in wide, 92 tooth, 34.5in pitch length (circumference), neoprene, fiberglass reinforced. | Stock | 31
3-46SDSR31H-P | Toshiba SD premium efficiency AC induction motor, high-performance inverter duty and severe duty, 3/4hp, 3-phase, 230/460 VAC, 1200rpm, TEFC, NEMA 56 frame, cast iron, rigid base mount. | Stock | 443
350-5M-09-NG | SureMotion timing belt, 5mm 5M pitch, 9mm wide, 70 tooth, 350mm pitch length (circumference), neoprene, fiberglass reinforced. | Stock | 12
350-5M-15-NG | SureMotion timing belt, 5mm 5M pitch, 15mm wide, 70 tooth, 350mm pitch length (circumference), neoprene, fiberglass reinforced. | Stock | 18.5
3511RAC | RACO connector, liquid-tight, straight, 3/8in trade size, 1/2in NPT thread type, insulation, zinc electro-plated finish. Package of 25. For use with Liquatite electrical conduit. Sealing washer and locknut included. | Stock | 61
3512-8 | RACO connector, liquid-tight, straight, 1/2in trade size, 1/2in NPT thread type, insulation, zinc electro-plated finish. For use with Liquatite electrical conduit. Sealing washer and locknut included. | Stock | 2.75
3512RAC | RACO connector, liquid-tight, straight, 1/2in trade size, 1/2in NPT thread type, insulation, zinc electro-plated finish. Package of 50. For use with Liquatite electrical conduit. Sealing washer and locknut included. | Stock | 121
3513-8 | RACO connector, liquid-tight, straight, 3/4in trade size, 3/4in NPT thread type, insulation, zinc electro-plated finish. For use with Liquatite electrical conduit. Sealing washer and locknut included. | Stock | 3.75
3513RAC | RACO connector, liquid-tight, straight, 3/4in trade size, 3/4in NPT thread type, insulation, zinc electro-plated finish. Package of 25. For use with Liquatite electrical conduit. Sealing washer and locknut included. | Stock | 88
3514-8 | RACO connector, liquid-tight, straight, 1in trade size, 1in NPT thread type, insulation, zinc electro-plated finish. For use with Liquatite electrical conduit. Sealing washer and locknut included. | Stock | 6
3514RAC | RACO connector, liquid-tight, straight, 1in trade size, 1in NPT thread type, insulation, zinc electro-plated finish. Package of 10. For use with Liquatite electrical conduit. Sealing washer and locknut included. | Stock | 54
3515RAC | RACO connector, liquid-tight, straight, 1-1/4in trade size, 1-1/4in NPT thread type, insulation, zinc electro-plated finish. Package of 10. For use with Liquatite electrical conduit. Sealing washer and locknut included. | Stock | 109
3516-0B-0001 | Spartan diaphragm, replacement, NBR. For use with 3516 series Spartan valves. | Stock | 24
3516-6Q001-BAB3B-A | Spartan solenoid valve, 2-way, 2-position, N.C., low lead brass body, 1/4in female NPT inlet(s), 1/4in female NPT outlet(s), Cv=4.5, 180 psi maximum operating pressure, 24 VDC operating voltage, 18in 22 AWG pigtail. | Stock | 121
3516-6Q001-BAB3C-A | Spartan solenoid valve, 2-way, 2-position, N.C., low lead brass body, 1/4in female NPT inlet(s), 1/4in female NPT outlet(s), Cv=4.5, 180 psi maximum operating pressure, 24 VDC operating voltage, 18mm DIN style wiring plug. | Stock | 121
3516-6Q001-BAB7B-A | Spartan solenoid valve, 2-way, 2-position, N.C., low lead brass body, 1/4in female NPT inlet(s), 1/4in female NPT outlet(s), Cv=4.5, 180 psi maximum operating pressure, 120 VAC operating voltage, 18in 22 AWG pigtail. | Stock | 121
3516-6Q001-BAB7C-A | Spartan solenoid valve, 2-way, 2-position, N.C., low lead brass body, 1/4in female NPT inlet(s), 1/4in female NPT outlet(s), Cv=4.5, 180 psi maximum operating pressure, 120 VAC operating voltage, 18mm DIN style wiring plug. | Stock | 121
3516-6Q001-BAC3B-A | Spartan solenoid valve, 2-way, 2-position, N.C., low lead brass body, 3/8in female NPT inlet(s), 3/8in female NPT outlet(s), Cv=4.5, 180 psi maximum operating pressure, 24 VDC operating voltage, 18in 22 AWG pigtail. | Stock | 121
3516-6Q001-BAC3C-A | Spartan solenoid valve, 2-way, 2-position, N.C., low lead brass body, 3/8in female NPT inlet(s), 3/8in female NPT outlet(s), Cv=4.5, 180 psi maximum operating pressure, 24 VDC operating voltage, 18mm DIN style wiring plug. | Stock | 121
3516-6Q001-BAC7B-A | Spartan solenoid valve, 2-way, 2-position, N.C., low lead brass body, 3/8in female NPT inlet(s), 3/8in female NPT outlet(s), Cv=4.5, 180 psi maximum operating pressure, 120 VAC operating voltage, 18in 22 AWG pigtail. | Stock | 121
3516-6Q001-BAC7C-A | Spartan solenoid valve, 2-way, 2-position, N.C., low lead brass body, 3/8in female NPT inlet(s), 3/8in female NPT outlet(s), Cv=4.5, 180 psi maximum operating pressure, 120 VAC operating voltage, 18mm DIN style wiring plug. | Stock | 121
3516-6Q001-BAD3B-A | Spartan solenoid valve, 2-way, 2-position, N.C., low lead brass body, 1/2in female NPT inlet(s), 1/2in female NPT outlet(s), Cv=4.5, 180 psi maximum operating pressure, 24 VDC operating voltage, 18in 22 AWG pigtail. | Stock | 121
3516-6Q001-BAD3C-A | Spartan solenoid valve, 2-way, 2-position, N.C., low lead brass body, 1/2in female NPT inlet(s), 1/2in female NPT outlet(s), Cv=4.5, 180 psi maximum operating pressure, 24 VDC operating voltage, 18mm DIN style wiring plug. | Stock | 121
3516-6Q001-BAD7B-A | Spartan solenoid valve, 2-way, 2-position, N.C., low lead brass body, 1/2in female NPT inlet(s), 1/2in female NPT outlet(s), Cv=4.5, 180 psi maximum operating pressure, 120 VAC operating voltage, 18in 22 AWG pigtail. | Stock | 121
3516-6Q001-BAD7C-A | Spartan solenoid valve, 2-way, 2-position, N.C., low lead brass body, 1/2in female NPT inlet(s), 1/2in female NPT outlet(s), Cv=4.5, 180 psi maximum operating pressure, 120 VAC operating voltage, 18mm DIN style wiring plug. | Stock | 121
3541RAC | RACO connector, liquid-tight, 90-degree, 3/8in trade size, 1/2in NPT thread type, insulation, zinc electro-plated finish. Package of 25. For use with Liquatite electrical conduit. Sealing washer and locknut included. | Stock | 109
3542 | RACO connector, liquid-tight, 90-degree, 1/2in trade size, 1/2in NPT thread type, insulation, zinc electro-plated finish. Package of 25. For use with Liquatite electrical conduit. Sealing washer and locknut included. | Stock | 109
3542-8 | RACO connector, liquid-tight, 90-degree, 1/2in trade size, 1/2in NPT thread type, insulation, zinc electro-plated finish. For use with Liquatite electrical conduit. Sealing washer and locknut included. | Stock | 4.75
3543 | RACO connector, liquid-tight, 90-degree, 3/4in trade size, 3/4in NPT thread type, insulation, zinc electro-plated finish. Package of 25. For use with Liquatite electrical conduit. Sealing washer and locknut included. | Stock | 161
3543-8 | RACO connector, liquid-tight, 90-degree, 3/4in trade size, 3/4in NPT thread type, insulation, zinc electro-plated finish. For use with Liquatite electrical conduit. Sealing washer and locknut included. | Stock | 7.25
3544 | RACO connector, liquid-tight, 90-degree, 1in trade size, 1in NPT thread type, insulation, zinc electro-plated finish. Package of 10. For use with Liquatite electrical conduit. Sealing washer and locknut included. | Stock | 121
3544-8 | RACO connector, liquid-tight, 90-degree, 1in trade size, 1in NPT thread type, insulation, zinc electro-plated finish. For use with Liquatite electrical conduit. Sealing washer and locknut included. | Stock | 12.5
3545 | RACO connector, liquid-tight, 90-degree, 1-1/4in trade size, 1-1/4in NPT thread type, insulation, zinc electro-plated finish. Package of 10. For use with Liquatite electrical conduit. Sealing washer and locknut included. | Stock | 204
355MXL025NG | SureMotion timing belt, 0.08in MXL pitch, 1/4in wide, 355 tooth, 28.4in pitch length (circumference), neoprene, fiberglass reinforced. Package of 3. | Stock | 22
3580-060-8213B-A | Spartan solenoid valve, 2-way, 2-position, N.C., glass-filled nylon body, 1/4in female NPT inlet(s), 1/4in female NPT outlet(s), Cv=1.55, 150 psi maximum operating pressure, 24 VDC operating voltage, 18in 22 AWG pigtail. | Stock | 70
3580-060-8213C-A | Spartan solenoid valve, 2-way, 2-position, N.C., glass-filled nylon body, 1/4in female NPT inlet(s), 1/4in female NPT outlet(s), Cv=1.55, 150 psi maximum operating pressure, 24 VDC operating voltage, 11mm DIN style wiring plug. | Stock | 70
3580-060-8217B-A | Spartan solenoid valve, 2-way, 2-position, N.C., glass-filled nylon body, 1/4in female NPT inlet(s), 1/4in female NPT outlet(s), Cv=1.55, 150 psi maximum operating pressure, 120 VAC operating voltage, 18in 22 AWG pigtail. | Stock | 70
3580-060-8217C-A | Spartan solenoid valve, 2-way, 2-position, N.C., glass-filled nylon body, 1/4in female NPT inlet(s), 1/4in female NPT outlet(s), Cv=1.55, 150 psi maximum operating pressure, 120 VAC operating voltage, 11mm DIN style wiring plug. | Stock | 70
3580-060-8223B-A | Spartan solenoid valve, 2-way, 2-position, N.C., glass-filled nylon body, 3/8in female NPT inlet(s), 3/8in female NPT outlet(s), Cv=1.95, 150 psi maximum operating pressure, 24 VDC operating voltage, 18in 22 AWG pigtail. | Stock | 70
3580-060-8223C-A | Spartan solenoid valve, 2-way, 2-position, N.C., glass-filled nylon body, 3/8in female NPT inlet(s), 3/8in female NPT outlet(s), Cv=1.95, 150 psi maximum operating pressure, 24 VDC operating voltage, 11mm DIN style wiring plug. | Stock | 70
3580-060-8227B-A | Spartan solenoid valve, 2-way, 2-position, N.C., glass-filled nylon body, 3/8in female NPT inlet(s), 3/8in female NPT outlet(s), Cv=1.95, 150 psi maximum operating pressure, 120 VAC operating voltage, 18in 22 AWG pigtail. | Stock | 70
3580-060-8227C-A | Spartan solenoid valve, 2-way, 2-position, N.C., glass-filled nylon body, 3/8in female NPT inlet(s), 3/8in female NPT outlet(s), Cv=1.95, 150 psi maximum operating pressure, 120 VAC operating voltage, 11mm DIN style wiring plug. | Stock | 70
3580-060-8233B-A | Spartan solenoid valve, 2-way, 2-position, N.C., glass-filled nylon body, 1/2in female NPT inlet(s), 1/2in female NPT outlet(s), Cv=2.45, 150 psi maximum operating pressure, 24 VDC operating voltage, 18in 22 AWG pigtail. | Stock | 70
3580-060-8233C-A | Spartan solenoid valve, 2-way, 2-position, N.C., glass-filled nylon body, 1/2in female NPT inlet(s), 1/2in female NPT outlet(s), Cv=2.45, 150 psi maximum operating pressure, 24 VDC operating voltage, 11mm DIN style wiring plug. | Stock | 70
3580-060-8237B-A | Spartan solenoid valve, 2-way, 2-position, N.C., glass-filled nylon body, 1/2in female NPT inlet(s), 1/2in female NPT outlet(s), Cv=2.45, 150 psi maximum operating pressure, 120 VAC operating voltage, 18in 22 AWG pigtail. | Stock | 70
3580-060-8237C-A | Spartan solenoid valve, 2-way, 2-position, N.C., glass-filled nylon body, 1/2in female NPT inlet(s), 1/2in female NPT outlet(s), Cv=2.45, 150 psi maximum operating pressure, 120 VAC operating voltage, 11mm DIN style wiring plug. | Stock | 70
3580-B1-0001 | Spartan diaphragm, replacement, NBR. For use with 3580 series Spartan valves. | Stock | 27
3600-8M-20-NG | SureMotion timing belt, 8mm 8M pitch, 20mm wide, 450 tooth, 3600mm pitch length (circumference), neoprene, fiberglass reinforced. | Stock | 155
3600-8M-30-NG | SureMotion timing belt, 8mm 8M pitch, 30mm wide, 450 tooth, 3600mm pitch length (circumference), neoprene, fiberglass reinforced. | Stock | 219
36297910 | Socomec rotary handle, pistol, black, direct mount, 2-position, lockable in OFF only. For use with FUSERBLOC 30-400A Class J switch bodies. | Stock | 27
367L050NG | SureMotion timing belt, 3/8in L pitch, 1/2in wide, 98 tooth, 36.8in pitch length (circumference), neoprene, fiberglass reinforced. | Stock | 16
367L100NG | SureMotion timing belt, 3/8in L pitch, 1in wide, 98 tooth, 36.8in pitch length (circumference), neoprene, fiberglass reinforced. | Stock | 33.5
36MXL025NG | SureMotion timing belt, 0.08in MXL pitch, 1/4in wide, 36 tooth, 2.9in pitch length (circumference), neoprene, fiberglass reinforced. Package of 3. | Stock | 12.5
36MXL025PP | SureMotion timing belt, 0.08in MXL pitch, 1/4in wide, 36 tooth, 2.9in pitch length (circumference), polyurethane, polyester reinforced. Package of 3. | Stock | 23.5
37103003 | Socomec FUSERBLOC Compact series rotary disconnect switch, fusible, Class CC, load break capable, 3-pole, 600 VAC, 30A, 100kA SCCR, DIN rail or panel mount, UL 489 rated, front operated, accepts 5 x 5mm size shaft. | Stock | 117
37103004 | Socomec FUSERBLOC Compact series rotary disconnect switch, fusible, Class J, load break capable, 3-pole, 600 VAC, 30A, 100kA SCCR, DIN rail or panel mount, UL 489 rated, front operated, accepts 5 x 5mm size shaft. | Stock | 117
37104003 | Socomec FUSERBLOC Compact series rotary disconnect switch, fusible, Class CC, load break capable, 3-pole, 600 VAC, 30A, 100kA SCCR, DIN rail or panel mount, UL 489 rated, front operated, accepts 5 x 5mm size shaft, switched neutral. | Stock | 151
37104004 | Socomec FUSERBLOC Compact series rotary disconnect switch, fusible, Class J, load break capable, 3-pole, 600 VAC, 30A, 100kA SCCR, DIN rail or panel mount, UL 489 rated, front operated, accepts 5 x 5mm size shaft, switched neutral. | Stock | 151
37105003 | Socomec FUSERBLOC Compact series rotary disconnect switch, fusible, Class CC, load break capable, 3-pole, 600 VAC, 30A, 100kA SCCR, DIN rail or panel mount, UL 489 rated, front operated, accepts 5 x 5mm size shaft, unswitched neutral. | Stock | 144
37105004 | Socomec FUSERBLOC Compact series rotary disconnect switch, fusible, Class J, load break capable, 3-pole, 600 VAC, 30A, 100kA SCCR, DIN rail or panel mount, UL 489 rated, front operated, accepts 5 x 5mm size shaft, unswitched neutral. | Stock | 145
37294012 | Socomec rotary handle, pistol, black, direct mount, 2-position, lockable in OFF only. For use with FUSERBLOC Compact 30A Class CC switch bodies. | Stock | 21
37294014 | Socomec rotary handle, pistol, black, direct mount, 2-position, lockable in OFF only. For use with FUSERBLOC Compact 30A Class J switch bodies. | Stock | 21
37294532 | Socomec rotary handle, pistol, red, internal mount, 2-position, lockable in OFF only. For use with FUSERBLOC Compact Class J and CC 30A switch bodies. Shaft and hardware assembly included. | Stock | 45
37297540 | Socomec rotary handle, pistol, red, internal mount, 2-position, lockable in OFF only. For use with FUSERBLOC 30-200A switch bodies. Shaft and hardware assembly included. | Stock | 57
37297544 | Socomec rotary handle, pistol, red, internal mount, 2-position, lockable in OFF only. For use with FUSERBLOC 400A switch bodies. Shaft and hardware assembly included. | Stock | 82
37297552 | Socomec rotary handle, pistol, red, internal mount, 2-position, lockable in OFF only. For use with FUSERBLOC 600A switch bodies. Shaft and hardware assembly included. | Stock | 172
37299002 | Socomec flange handle, lever, gray, external front mount, 2-position, lockable in OFF only, defeatable, NEMA 1/3/3R/4/12. | Stock | 126
37299003 | Socomec flange handle, lever, chrome, external front mount, 2-position, lockable in OFF only, defeatable, NEMA 1/3/3R/4/4X/12. | Stock | 338
37299903 | Socomec cable operating mechanism, for use with disconnect flange handles; FUSERBLOC 30-200A switch bodies. | Stock | 130
37299992 | Socomec cable, 3ft length. For use with operating mechanism 37299903. | Stock | 152
37299993 | Socomec cable, 5ft length. For use with operating mechanism 37299903. | Stock | 177
372MXL025NG | SureMotion timing belt, 0.08in MXL pitch, 1/4in wide, 372 tooth, 29.8in pitch length (circumference), neoprene, fiberglass reinforced. Package of 3. | Stock | 23.5
375-5M-09-NG | SureMotion timing belt, 5mm 5M pitch, 9mm wide, 75 tooth, 375mm pitch length (circumference), neoprene, fiberglass reinforced. | Stock | 12
375-5M-15-NG | SureMotion timing belt, 5mm 5M pitch, 15mm wide, 75 tooth, 375mm pitch length (circumference), neoprene, fiberglass reinforced. | Stock | 19
37996012 | Socomec rotary handle, pistol, black, direct mount, 2-position, lockable in OFF only. For use with SIRCO 600A switch bodies. | Stock | 35
38199120 | Socomec connection hardware, for use with blown fuse monitors/indicators. Wire and ferrules included. | Stock | 31
38220-01206-A | Spartan solenoid coil, 12 VDC, 6.5W, 11mm DIN style wiring plug. For use with 3580, 3525 and 3527 series Spartan valves. | Stock | 20
38220-02406-A | Spartan solenoid coil, 24 VDC, 6.5W, 18mm DIN style wiring plug. For use with 3580, 3525 and 3527 series Spartan valves. | Stock | 20
38220-02416-A | Spartan solenoid coil, 24 VAC, 8.5 VA, 18mm DIN style wiring plug. For use with 3580, 3525 and 3527 series Spartan valves. | Stock | 20
38220-12016-A | Spartan solenoid coil, 120 VAC, 8.5 VA, 18mm DIN style wiring plug. For use with 3580, 3525 and 3527 series Spartan valves. | Stock | 20
38220-22016-A | Spartan solenoid coil, 220 VAC, 8.5 VA, 18mm DIN style wiring plug. For use with 3580, 3525 and 3527 series Spartan valves. | Stock | 20
38225-01206-A | Spartan solenoid coil, 12 VDC, 6.5W, 18in 22AWG pigtail. For use with 3580, 3525 and 3527 series Spartan valves. | Stock | 24
38225-02406-A | Spartan solenoid coil, 24 VDC, 6.5W, 18mm DIN style wiring plug. For use with 3580, 3525 and 3527 series Spartan valves. | Stock | 24
38225-02416-A | Spartan solenoid coil, 24 VAC, 8.5 VA, 18mm DIN style wiring plug. For use with 3580, 3525 and 3527 series Spartan valves. | Stock | 24
38225-12016-A | Spartan solenoid coil, 120 VAC, 8.5 VA, 18mm DIN style wiring plug. For use with 3580, 3525 and 3527 series Spartan valves. | Stock | 24
38225-22016-A | Spartan solenoid coil, 220 VAC, 8.5 VA, 18mm DIN style wiring plug. For use with 3580, 3525 and 3527 series Spartan valves. | Stock | 24
3825-66-B20C-A | Spartan solenoid valve, 2-way, 2-position, N.C., acetal body, 1/4in push-to-connect tubing inlet(s), 1/4in push-to-connect tubing outlet(s), Cv=0.24, 150 psi maximum operating pressure, 24 VDC operating voltage, 18in 22 AWG pigtail. | Stock | 57
3825-66-B20G-A | Spartan solenoid valve, 2-way, 2-position, N.C., acetal body, 1/4in push-to-connect tubing inlet(s), 1/4in push-to-connect tubing outlet(s), Cv=0.24, 150 psi maximum operating pressure, 120 VAC operating voltage, 18in 22 AWG pigtail. | Stock | 57
3825-66-B20U-A | Spartan solenoid valve, 2-way, 2-position, N.C., acetal body, 1/4in push-to-connect tubing inlet(s), 1/4in push-to-connect tubing outlet(s), Cv=0.24, 150 psi maximum operating pressure, 24 VDC operating voltage, 11mm DIN style wiring plug. | Stock | 58
3825-66-B20Y-A | Spartan solenoid valve, 2-way, 2-position, N.C., acetal body, 1/4in push-to-connect tubing inlet(s), 1/4in push-to-connect tubing outlet(s), Cv=0.24, 150 psi maximum operating pressure, 120 VAC operating voltage, 11mm DIN style wiring plug. | Stock | 58
3825-67-B20C-A | Spartan solenoid valve, 2-way, 2-position, N.C., acetal body, 1/4in push-to-connect tubing inlet(s), 1/4in push-to-connect tubing outlet(s), Cv=0.31, 60 psi maximum operating pressure, 24 VDC operating voltage, 18in 22 AWG pigtail. | Stock | 62
3825-67-B20G-A | Spartan solenoid valve, 2-way, 2-position, N.C., acetal body, 1/4in push-to-connect tubing inlet(s), 1/4in push-to-connect tubing outlet(s), Cv=0.31, 75 psi maximum operating pressure, 120 VAC operating voltage, 18in 22 AWG pigtail. | Stock | 62
3825-67-B20U-A | Spartan solenoid valve, 2-way, 2-position, N.C., acetal body, 1/4in push-to-connect tubing inlet(s), 1/4in push-to-connect tubing outlet(s), Cv=0.31, 60 psi maximum operating pressure, 24 VDC operating voltage, 18mm DIN style wiring plug. | Stock | 63
3825-67-B20Y-A | Spartan solenoid valve, 2-way, 2-position, N.C., acetal body, 1/4in push-to-connect tubing inlet(s), 1/4in push-to-connect tubing outlet(s), Cv=0.31, 75 psi maximum operating pressure, 120 VAC operating voltage, 18mm DIN style wiring plug. | Stock | 63
3827-670-AA83B-A | Spartan solenoid valve, 2-way, 2-position, N.C., glass-filled nylon body, 1/8in female NPT inlet(s), 1/8in female NPT outlet(s), Cv=0.24, 200 psi maximum operating pressure, 24 VDC operating voltage, 18in 22 AWG pigtail. | Stock | 42
3827-670-AA83C-A | Spartan solenoid valve, 2-way, 2-position, N.C., glass-filled nylon body, 1/8in female NPT inlet(s), 1/8in female NPT outlet(s), Cv=0.24, 200 psi maximum operating pressure, 24 VDC operating voltage, 11mm DIN style wiring plug. | Stock | 43
3827-670-AA87B-A | Spartan solenoid valve, 2-way, 2-position, N.C., glass-filled nylon body, 1/8in female NPT inlet(s), 1/8in female NPT outlet(s), Cv=0.24, 200 psi maximum operating pressure, 120 VAC operating voltage, 18in 22 AWG pigtail. | Stock | 42
3827-670-AA87C-A | Spartan solenoid valve, 2-way, 2-position, N.C., glass-filled nylon body, 1/8in female NPT inlet(s), 1/8in female NPT outlet(s), Cv=0.24, 200 psi maximum operating pressure, 120 VAC operating voltage, 11mm DIN style wiring plug. | Stock | 43
3827-680-AA83B-A | Spartan solenoid valve, 2-way, 2-position, N.C., glass-filled nylon body, 1/8in female NPT inlet(s), 1/8in female NPT outlet(s), Cv=0.31, 60 psi maximum operating pressure, 24 VDC operating voltage, 18in 22 AWG pigtail. | Stock | 46
3827-680-AA83C-A | Spartan solenoid valve, 2-way, 2-position, N.C., glass-filled nylon body, 1/8in female NPT inlet(s), 1/8in female NPT outlet(s), Cv=0.31, 60 psi maximum operating pressure, 24 VDC operating voltage, 18mm DIN style wiring plug. | Stock | 47
3827-680-AA87B-A | Spartan solenoid valve, 2-way, 2-position, N.C., glass-filled nylon body, 1/8in female NPT inlet(s), 1/8in female NPT outlet(s), Cv=0.31, 75 psi maximum operating pressure, 120 VAC operating voltage, 18in 22 AWG pigtail. | Stock | 46
3827-680-AA87C-A | Spartan solenoid valve, 2-way, 2-position, N.C., glass-filled nylon body, 1/8in female NPT inlet(s), 1/8in female NPT outlet(s), Cv=0.31, 75 psi maximum operating pressure, 120 VAC operating voltage, 18mm DIN style wiring plug. | Stock | 47
38299120 | Socomec door mounting and connection hardware, for use with blown fuse monitors/indicators. Wire, ferrules and bezel included. | Stock | 58
38310-01206-A | Spartan solenoid coil, 12 VDC, 6.5W, 18mm DIN style wiring plug. For use with 3516 series Spartan valves. | Stock | 17
38310-02406-A | Spartan solenoid coil, 24 VDC, 6.5W, 18mm DIN style wiring plug. For use with 3516 series Spartan valves. | Stock | 17
38310-02416-A | Spartan solenoid coil, 24 VAC, 8.5 VA, 18mm DIN style wiring plug. For use with 3516 series Spartan valves. | Stock | 17
38310-12016-A | Spartan solenoid coil, 120 VAC, 8.5 VA, 18mm DIN style wiring plug. For use with 3516 series Spartan valves. | Stock | 17
38310-22016-A | Spartan solenoid coil, 220 VAC, 8.5 VA, 18mm DIN style wiring plug. For use with 3516 series Spartan valves. | Stock | 17
38315-01206-A | Spartan solenoid coil, 12 VDC, 6.5W, 18in 22AWG pigtail. For use with 3516 series Spartan valves. | Stock | 21
38315-02406-A | Spartan solenoid coil, 24 VDC, 6.5W, 18mm DIN style wiring plug. For use with 3516 series Spartan valves. | Stock | 21
38315-02416-A | Spartan solenoid coil, 24 VAC, 8.5 VA, 18mm DIN style wiring plug. For use with 3516 series Spartan valves. | Stock | 21
38315-12016-A | Spartan solenoid coil, 120 VAC, 8.5 VA, 18mm DIN style wiring plug. For use with 3516 series Spartan valves. | Stock | 21
38315-22016-A | Spartan solenoid coil, 220 VAC, 8.5 VA, 18mm DIN style wiring plug. For use with 3516 series Spartan valves. | Stock | 21
38503060 | Socomec FUSERBLOC series rotary disconnect switch, fusible, Class J, load break capable, 3-pole, 600 VAC/250 VDC, 600A, 200kA SCCR, panel mount, UL 98 rated, front or side operated, accepts 12 x 12mm size shaft. | Stock | 1542
38513038 | Socomec FUSERBLOC series rotary disconnect switch, fusible, Class J, load break capable, 3-pole, 600 VAC/250 VDC, 400A, 200kA SCCR, panel mount, UL 98 rated, front or side operated, accepts 10 x 10mm size shaft. | Stock | 885
38596011 | Socomec rotary handle, pistol, black, direct mount, 2-position, lockable in OFF only. For use with FUSERBLOC 600A switch bodies. | Stock | 48
38612004 | Socomec FUSERBLOC series rotary disconnect switch, fusible, Class J, load break capable, 2-pole, 600 VAC/250 VDC, 30A, 200kA SCCR, DIN rail or panel mount, UL 98 rated, front or side operated, accepts 10 x 10mm size shaft. | Stock | 111
38612005 | Socomec FUSERBLOC series rotary disconnect switch, fusible, Class J, load break capable, 2-pole, 600 VAC/250 VDC, 60A, 100kA SCCR, DIN rail or panel mount, UL 98 rated, front or side operated, accepts 10 x 10mm size shaft. | Stock | 142
38612010 | Socomec FUSERBLOC series rotary disconnect switch, fusible, Class J, load break capable, 2-pole, 600 VAC/250 VDC, 100A, 200kA SCCR, panel mount, UL 98 rated, front or side operated, accepts 10 x 10mm size shaft. | Stock | 191
38612020 | Socomec FUSERBLOC series rotary disconnect switch, fusible, Class J, load break capable, 2-pole, 600 VAC/250 VDC, 200A, 200kA SCCR, panel mount, UL 98 rated, front or side operated, accepts 10 x 10mm size shaft. | Stock | 523
38613004 | Socomec FUSERBLOC series rotary disconnect switch, fusible, Class J, load break capable, 3-pole, 600 VAC/250 VDC, 30A, 200kA SCCR, DIN rail or panel mount, UL 98 rated, front or side operated, accepts 10 x 10mm size shaft. | Stock | 140
38613005 | Socomec FUSERBLOC series rotary disconnect switch, fusible, Class J, load break capable, 3-pole, 600 VAC/250 VDC, 60A, 100kA SCCR, DIN rail or panel mount, UL 98 rated, front or side operated, accepts 10 x 10mm size shaft. | Stock | 176
38613010 | Socomec FUSERBLOC series rotary disconnect switch, fusible, Class J, load break capable, 3-pole, 600 VAC/250 VDC, 100A, 200kA SCCR, panel mount, UL 98 rated, front or side operated, accepts 10 x 10mm size shaft. | Stock | 238
38613020 | Socomec FUSERBLOC series rotary disconnect switch, fusible, Class J, load break capable, 3-pole, 600 VAC/250 VDC, 200A, 200kA SCCR, panel mount, UL 98 rated, front or side operated, accepts 10 x 10mm size shaft. | Stock | 643
38616004 | Socomec FUSERBLOC series rotary disconnect switch, fusible, Class J, load break capable, 4-pole, 600 VAC/250 VDC, 30A, 200kA SCCR, DIN rail or panel mount, UL 98 rated, front or side operated, accepts 10 x 10mm size shaft. | Stock | 167
38616005 | Socomec FUSERBLOC series rotary disconnect switch, fusible, Class J, load break capable, 4-pole, 600 VAC/250 VDC, 60A, 100kA SCCR, DIN rail or panel mount, UL 98 rated, front or side operated, accepts 10 x 10mm size shaft. | Stock | 220
38616010 | Socomec FUSERBLOC series rotary disconnect switch, fusible, Class J, load break capable, 4-pole, 600 VAC/250 VDC, 100A, 200kA SCCR, panel mount, UL 98 rated, front or side operated, accepts 10 x 10mm size shaft. | Stock | 304
38616020 | Socomec FUSERBLOC series rotary disconnect switch, fusible, Class J, load break capable, 4-pole, 600 VAC/250 VDC, 200A, 200kA SCCR, panel mount, UL 98 rated, front or side operated, accepts 10 x 10mm size shaft. | Stock | 814
38982020 | Socomec terminal shroud, line or load side, 1-pole. Package of 2. For use with FUSERBLOC 200A switch bodies. | Stock | 18
38983020 | Socomec terminal shroud, line or load side, 1-pole. Package of 3. For use with FUSERBLOC 200A switch bodies. | Stock | 26
38983040 | Socomec terminal shroud, line or load side, 1-pole. Package of 3. For use with FUSERBLOC 400A switch bodies. | Stock | 32.5
38983080 | Socomec terminal shroud, line or load side, 1-pole. Package of 3. For use with FUSERBLOC 600A switch bodies. | Stock | 58
38984020 | Socomec terminal shroud, line or load side, 1-pole. Package of 4. For use with FUSERBLOC 200A switch bodies. | Stock | 33
38993120 | Socomec blown fuse monitor/indicator, 3-pole, 120-260 VAC, (1) N.O. and (1) N.C. contact(s), 3A @ 230VAC/30VDC, (3) status LEDs, reset pushbutton and indicator test function controls. (3) removable terminal blocks included. | Stock | 174
38993380 | Socomec blown fuse monitor/indicator, 3-pole, 380-690 VAC, (1) N.O. and (1) N.C. contact(s), 3A @ 230VAC/30VDC, (3) status LEDs, reset pushbutton and indicator test function controls. (3) removable terminal blocks included. | Stock | 191
390L050NG | SureMotion timing belt, 3/8in L pitch, 1/2in wide, 104 tooth, 39in pitch length (circumference), neoprene, fiberglass reinforced. | Stock | 17
390L100NG | SureMotion timing belt, 3/8in L pitch, 1in wide, 104 tooth, 39in pitch length (circumference), neoprene, fiberglass reinforced. | Stock | 35
390MXL025NG | SureMotion timing belt, 0.08in MXL pitch, 1/4in wide, 390 tooth, 31.2in pitch length (circumference), neoprene, fiberglass reinforced. Package of 3. | Stock | 24
390MXL025PP | SureMotion timing belt, 0.08in MXL pitch, 1/4in wide, 390 tooth, 31.2in pitch length (circumference), polyurethane, polyester reinforced. Package of 3. | Stock | 27
39542020 | Socomec box type wiring lug, line or load mount, 1 openings, #6 AWG-300 MCM wire(s). Package of 2. For use with SIRCO and SIRCO DC 100-250A switch bodies. | Stock | 17.5
39542040 | Socomec box type wiring lug, line or load mount, 1 openings, #4 AWG-600 MCM wire(s). Package of 2. For use with SIRCOVER 260-400A transfer switch bodies. | Stock | 56
39543020 | Socomec box type wiring lug, line or load mount, 1 openings, #6 AWG-300 MCM wire(s). Package of 3. For use with SIRCO and SIRCO DC 100-250A switch bodies. | Stock | 26
39543040 | Socomec box type wiring lug, line or load mount, 1 openings, #4 AWG-600 MCM wire(s). Package of 3. For use with SIRCO and FUSERBLOC SERIES 400A switch bodies; SIRCOVER 260-400A transfer switch bodies. | Stock | 66
39543041 | Socomec box type wiring lug, line or load mount, 2 openings, #6 AWG-350 MCM wire(s). Package of 3. For use with SIRCO and FUSERBLOC SERIES 400A switch bodies. | Stock | 90
39543060 | Socomec box type wiring lug, line or load mount, 2 openings, #2 AWG-600 MCM wire(s). Package of 3. For use with SIRCO and FUSERBLOC SERIES 600A switch bodies. | Stock | 136
39544020 | Socomec box type wiring lug, line or load mount, 1 openings, #6 AWG-300 MCM wire(s). Package of 4. For use with SIRCO and FUSERBLOC SERIES 200A switch bodies; SIRCOVER 100-200A transfer switch bodies. | Stock | 33.5
39544040 | Socomec box type wiring lug, line or load mount, 1 openings, #4 AWG-600 MCM wire(s). Package of 4. For use with SIRCOVER 260-400A transfer switch bodies. | Stock | 108
39990701 | Socomec auxiliary contact, front mount, (1) N.O. contact(s), 6A @ 120 VAC/0.55A @ 120 VDC. For use with FUSERBLOC and FUSERBLOC Compact 30-600A Switch bodies. | Stock | 9
39990702 | Socomec auxiliary contact, front mount, (1) N.C. contact(s), 6A @ 120 VAC/0.55A @ 120 VDC. For use with FUSERBLOC and FUSERBLOC Compact 30-600A Switch bodies. | Stock | 9
39990710 | Socomec auxiliary contact holder, side mount. For use with FUSERBLOC Compact Class J and CC 30A switch bodies. | Stock | 14
3999U041 | Socomec auxiliary contact, left or right side mount, (1) N.O./(1) N.C. contact(s), 6A @ 120 VAC/2.2A @ 120 VDC. For use with FUSERBLOC 30-200A switch bodies. | Stock | 30
3999U042 | Socomec auxiliary contact, left or right side mount, (1) N.O./(1) N.C. contact(s), 6A @ 120 VAC/2.2A @ 120 VDC. Package of 2. For use with FUSERBLOC 30-200A switch bodies. | Stock | 58
3ACT030-42-24-F | AcuAMP AC current transducer, 3-phase, fixed core, 0-10, 0-15, or 0-30A selectable sensing range, 4-20 mA output. | Stock | 396
3ACT100-42-24-F | AcuAMP AC current transducer, 3-phase, fixed core, 0-30, 0-50, or 0-100A selectable sensing range, 4-20 mA output. | Stock | 396
3ACT200-42-24-F | AcuAMP AC current transducer, 3-phase, fixed core, 0-100, 0-150, or 0-200A selectable sensing range, 4-20 mA output. | Stock | 396
3ACTR030-42-24-F | AcuAMP AC current transducer, 3-phase, fixed core, 0-10, 0-15, or 0-30A selectable sensing range, True RMS, 4-20 mA output. | Stock | 429
3ACTR100-42-24-F | AcuAMP AC current transducer, 3-phase, fixed core, 0-30, 0-50, or 0-100A selectable sensing range, True RMS, 4-20 mA output. | Stock | 429
3ACTR200-42-24-F | AcuAMP AC current transducer, 3-phase, fixed core, 0-100, 0-150, or 0-200A selectable sensing range, True RMS, 4-20 mA output. | Stock | 429
3NC4H0122 | Fuji Electric 3NC4 series IEC contactor, 221A, (3) N.O. power poles, (2) N.O./(2) N.C. auxiliary contacts, 120 VAC (60Hz)/110 VAC (50Hz) coil voltage, low consumption electronic. | Stock | 625 | 643
3NC4H0222 | Fuji Electric 3NC4 series IEC contactor, 221A, (3) N.O. power poles, (2) N.O./(2) N.C. auxiliary contacts, 240 VAC (60Hz)/220 VAC (50Hz) coil voltage, low consumption electronic. | Stock | 625 | 643
3NC4H0422 | Fuji Electric 3NC4 series IEC contactor, 221A, (3) N.O. power poles, (2) N.O./(2) N.C. auxiliary contacts, 575 VAC (60Hz)/460 VAC (50Hz) coil voltage, low consumption electronic. | Stock | 625 | 643
3NC4H0E22 | Fuji Electric 3NC4 series IEC contactor, 221A, (3) N.O. power poles, (2) N.O./(2) N.C. auxiliary contacts, 24 VAC/VDC coil voltage, low consumption electronic. | Stock | 625 | 643
3NC4H0Q22 | Fuji Electric 3NC4 series IEC contactor, 221A, (3) N.O. power poles, (2) N.O./(2) N.C. auxiliary contacts, 450 VAC (60Hz)/380 VAC (50Hz) coil voltage, low consumption electronic. | Stock | 625 | 643
3NC4Q0122 | Fuji Electric 3NC4 series IEC contactor, 180A, (3) N.O. power poles, (2) N.O./(2) N.C. auxiliary contacts, 120 VAC (60Hz)/110 VAC (50Hz) coil voltage, low consumption electronic. | Stock | 527 | 543
3NC4Q0222 | Fuji Electric 3NC4 series IEC contactor, 180A, (3) N.O. power poles, (2) N.O./(2) N.C. auxiliary contacts, 240 VAC (60Hz)/220 VAC (50Hz) coil voltage, low consumption electronic. | Stock | 527 | 543
3NC4Q0E22 | Fuji Electric 3NC4 series IEC contactor, 180A, (3) N.O. power poles, (2) N.O./(2) N.C. auxiliary contacts, 24 VAC/VDC coil voltage, low consumption electronic. | Stock | 527 | 543
3NC5F0122 | Fuji Electric 3NC5 series IEC contactor, 285A, (3) N.O. power poles, (2) N.O./(2) N.C. auxiliary contacts, 120 VAC (60Hz)/110 VAC (50Hz) coil voltage, low consumption electronic. | Stock | 816 | 840
3NC5F0222 | Fuji Electric 3NC5 series IEC contactor, 285A, (3) N.O. power poles, (2) N.O./(2) N.C. auxiliary contacts, 240 VAC (60Hz)/220 VAC (50Hz) coil voltage, low consumption electronic. | Stock | 816 | 840
3NC5F0E22 | Fuji Electric 3NC5 series IEC contactor, 285A, (3) N.O. power poles, (2) N.O./(2) N.C. auxiliary contacts, 24 VAC/VDC coil voltage, low consumption electronic. | Stock | 816 | 840
3NC5H0122 | Fuji Electric 3NC5 series IEC contactor, 361A, (3) N.O. power poles, (2) N.O./(2) N.C. auxiliary contacts, 120 VAC (60Hz)/110 VAC (50Hz) coil voltage, low consumption electronic. | Stock | 893 | 919
3NC5H0222 | Fuji Electric 3NC5 series IEC contactor, 361A, (3) N.O. power poles, (2) N.O./(2) N.C. auxiliary contacts, 240 VAC (60Hz)/220 VAC (50Hz) coil voltage, low consumption electronic. | Stock | 893 | 919
3NC5H0422 | Fuji Electric 3NC5 series IEC contactor, 361A, (3) N.O. power poles, (2) N.O./(2) N.C. auxiliary contacts, 575 VAC (60Hz)/460 VAC (50Hz) coil voltage, low consumption electronic. | Stock | 893 | 919
3NC5H0E22 | Fuji Electric 3NC5 series IEC contactor, 361A, (3) N.O. power poles, (2) N.O./(2) N.C. auxiliary contacts, 24 VAC/VDC coil voltage, low consumption electronic. | Stock | 893 | 919
3NC5H0Q22 | Fuji Electric 3NC5 series IEC contactor, 361A, (3) N.O. power poles, (2) N.O./(2) N.C. auxiliary contacts, 450 VAC (60Hz)/380 VAC (50Hz) coil voltage, low consumption electronic. | Stock | 893 | 919
3NK4HP | Fuji Electric 3NK4 series thermal overload relay, 125.0-185.0A adjustable, bi-metallic, direct mount power connection(s), panel mount. For use with 3NC4Hx contactors. | Stock | 233 | 240
3NK4HQ | Fuji Electric 3NK4 series thermal overload relay, 160.0-240.0A adjustable, bi-metallic, direct mount power connection(s), panel mount. For use with 3NC4Hx contactors. | Stock | 233 | 240
3NK4QL | Fuji Electric 3NK4 series thermal overload relay, 85.0-125.0A adjustable, bi-metallic, direct mount power connection(s), panel mount. For use with 3NC4Qx contactors. | Stock | 196 | 202
3NK4QN | Fuji Electric 3NK4 series thermal overload relay, 110.0-160.0A adjustable, bi-metallic, direct mount power connection(s), panel mount. For use with 3NC4Qx contactors. | Stock | 196 | 202
3NK4QP | Fuji Electric 3NK4 series thermal overload relay, 125.0-185.0A adjustable, bi-metallic, direct mount power connection(s), panel mount. For use with 3NC4Qx contactors. | Stock | 196 | 202
3NK5HQ | Fuji Electric 3NK5 series thermal overload relay, 160.0-240.0A adjustable, bi-metallic, direct mount power connection(s), panel mount. For use with 3NC5Fx and 3NC5Hx contactors. | Stock | 384 | 396
3NK5HR | Fuji Electric 3NK5 series thermal overload relay, 200.0-300.0A adjustable, bi-metallic, direct mount power connection(s), panel mount. For use with 3NC5Fx and 3NC5Hx contactors. | Stock | 384 | 396
3NK5HS | Fuji Electric thermal overload relay, 240.0-360.0A adjustable, bi-metallic, direct mount power connection(s), panel mount. For use with 3NC5Hx contactors. | Stock | 366 | 396
3PU06MC10 | NITRA pneumatic coiled tubing, ether-based polyurethane, black, clear blue and blue, triple 6mm outside diameter, 5/32in (4mm) inside diameter, 10 coils, 3.1ft (0.93m) working length. | Stock | 22 | 23
3PU06MC20 | NITRA pneumatic coiled tubing, ether-based polyurethane, black, clear blue and blue, triple 6mm outside diameter, 5/32in (4mm) inside diameter, 20 coils, 6.2ft (1.90m) working length. | Stock | 27 | 28
3PU06MC40 | NITRA pneumatic coiled tubing, ether-based polyurethane, black, clear blue and blue, triple 6mm outside diameter, 5/32in (4mm) inside diameter, 40 coils, 11.8ft (3.60m) working length. | Stock | 46.5 | 48.5
3PU14-50 | NITRA pneumatic bonded tubing, ether-based polyurethane, black, clear blue and blue, triple 1/4in outside diameter, 0.156in inside diameter, 50ft package. | Stock | 85 | 88
3PU14C10 | NITRA pneumatic bonded coiled tubing, ether-based polyurethane, black, clear blue and blue, triple 1/4in outside diameter, 0.156in inside diameter, 10 coils, 3.4ft (1.04m) working length. | Stock | 22.5 | 23.5
3PU14C20 | NITRA pneumatic bonded coiled tubing, ether-based polyurethane, black, clear blue and blue, triple 1/4in outside diameter, 0.156in inside diameter, 20 coils, 6.3ft (1.92m) working length. | Stock | 27.5 | 28.5
3PU14C40 | NITRA pneumatic bonded coiled tubing, ether-based polyurethane, black, clear blue and blue, triple 1/4in outside diameter, 0.156in inside diameter, 40 coils, 11.9ft (3.63m) working length. | Stock | 49.5 | 51
3PU38C10 | NITRA pneumatic bonded coiled tubing, ether-based polyurethane, black, clear blue and blue, triple 3/8in outside diameter, 0.250in inside diameter, 10 coils, 4.4ft (1.34m) working length. | Stock | 31.5 | 33
3PU38C20 | NITRA pneumatic bonded coiled tubing, ether-based polyurethane, black, clear blue and blue, triple 3/8in outside diameter, 0.250in inside diameter, 20 coils, 8.3ft (2.53m) working length. | Stock | 46.5 | 48.5
3PU38C40 | NITRA pneumatic bonded coiled tubing, ether-based polyurethane, black, clear blue and blue, triple 3/8in outside diameter, 0.250in inside diameter, 40 coils, 16.0ft (4.88m) working length. | Stock | 90 | 94
3PU532-50 | NITRA pneumatic bonded tubing, ether-based polyurethane, black, clear blue and blue, triple 5/32in outside diameter, 0.093in inside diameter, 50ft package. | Stock | 35.5 | 37
3PU532C10 | NITRA pneumatic bonded coiled tubing, ether-based polyurethane, black, clear blue and blue, triple 5/32in outside diameter, 0.093in inside diameter, 10 coils, 2.5ft (0.76m) working length. | Stock | 18.5 | 19
3PU532C20 | NITRA pneumatic bonded coiled tubing, ether-based polyurethane, black, clear blue and blue, triple 5/32in outside diameter, 0.093in inside diameter, 20 coils, 4.4ft (1.34m) working length. | Stock | 21.5 | 22.5
3PU532C40 | NITRA pneumatic bonded coiled tubing, ether-based polyurethane, black, clear blue and blue, triple 5/32in outside diameter, 0.093in inside diameter, 40 coils, 8.3ft (2.53m) working length. | Stock | 27.5 | 28.5
3TA100G3K | Eaton multi-wire box type wiring lug, load side mount, 100A, 3 openings, #14-2 AWG copper only. Package of 3. For use with AutomationDirect (Eaton) 100A frame MCCBs. Mounting hardware and insulators included. | Stock | 72
3TA100G6K | Eaton multi-wire box type wiring lug, load mount, 100A, 6 openings, #14-6 AWG copper only. Package of 3. For use with AutomationDirect (Eaton) 100A frame MCCBs. Mounting hardware and insulators included. | Stock | 87
3TA150F3K | Eaton multi-wire box type wiring lug, load side mount, 225A, 3 openings, #14-2 AWG copper only. Package of 3. For use with AutomationDirect (Eaton) 225A frame MCCBs. Mounting hardware and insulators included. | Stock | 80
3TA150F6K | Eaton multi-wire box type wiring lug, load mount, 225A, 6 openings, #14-6 AWG copper only. Package of 3. For use with AutomationDirect (Eaton) 225A frame MCCBs. Mounting hardware and insulators included. | Stock | 87
3TA225FD | Eaton box type wiring lug, replacement, line or load mount, 1 openings, #4 AWG-4/0 wire(s). Package of 3. For use with AutomationDirect (Eaton) 225A frame MCCBs. | Stock | 129
3TA400K3K | Eaton multi-wire box type wiring lug, load side mount, 400A, 3 openings, #14-2/0 AWG copper only. Package of 3. For use with AutomationDirect (Eaton) 400A frame MCCBs. Mounting hardware and insulators included. | Stock | 161
3TA400K6K | Eaton multi-wire box type wiring lug, load side mount, 400A, 6 openings, #14-3 AWG copper only. Package of 3. For use with AutomationDirect (Eaton) 400A frame MCCBs. Mounting hardware and insulators included. | Stock | 161
3TA401K | Eaton box type wiring lug, replacement, line or load mount, 2 openings, 2/0-250 MCM or 2/0-500 MCM wire(s). Package of 3. For use with AutomationDirect (Eaton) 400A frame MCCBs. (1) 3-pole terminal cover included. | Stock | 135
3TA603LDK | Eaton box type wiring lug, replacement, line or load mount, 2 openings, 400 MCM-500 MCM wire(s). Package of 3. For use with AutomationDirect (Eaton) 600A frame MCCBs. (1) 3-pole terminal cover included. | Stock | 166
3UHD7210118FTC | Hammond disconnect enclosure, NEMA 12, right flange, 72 x 101 x 18in (HxWxD), freestanding, carbon steel, ANSI 61 gray, powder coat finish, 3-door, 3-point padlocking handle. | Stock | 8348
3UHD7210118N4SS | Hammond disconnect enclosure, NEMA 3R/4/4X/12/13, right flange, 72 x 101 x 18in (HxWxD), freestanding, 304 stainless steel, #4 brush finish, 3-door, 3-point padlocking handle. | Stock | 15957
3UHD7211918FTC | Hammond disconnect enclosure, NEMA 12, right flange, 72 x 119 x 18in (HxWxD), freestanding, carbon steel, ANSI 61 gray, powder coat finish, 3-door, 3-point padlocking handle. | Stock | 9404
3UHD7211918N4SS | Hammond disconnect enclosure, NEMA 3R/4/4X/12/13, right flange, 72 x 119 x 18in (HxWxD), freestanding, 304 stainless steel, #4 brush finish, 3-door, 3-point padlocking handle. | Stock | 17969
3UHD8411918FTC | Hammond disconnect enclosure, NEMA 12, right flange, 84 x 119 x 18in (HxWxD), freestanding, carbon steel, ANSI 61 gray, powder coat finish, 3-door, 3-point padlocking handle. | Stock | 10145
3UHD8411918N4SS | Hammond disconnect enclosure, NEMA 3R/4/4X/12/13, right flange, 84 x 119 x 18in (HxWxD), freestanding, 304 stainless steel, #4 brush finish, 3-door, 3-point padlocking handle. | Stock | 19876
3UHD8411924FTC | Hammond disconnect enclosure, NEMA 12, right flange, 84 x 119 x 24in (HxWxD), freestanding, carbon steel, ANSI 61 gray, powder coat finish, 3-door, 3-point padlocking handle. | Stock | 10488
3UHD8411924N4SS | Hammond disconnect enclosure, NEMA 3R/4/4X/12/13, right flange, 84 x 119 x 24in (HxWxD), freestanding, 304 stainless steel, #4 brush finish, 3-door, 3-point padlocking handle. | Stock | 20499
3UHD9011924FTC | Hammond disconnect enclosure, NEMA 12, right flange, 90 x 119 x 24in (HxWxD), freestanding, carbon steel, ANSI 61 gray, powder coat finish, 3-door, 3-point padlocking handle. | Stock | 11721
3UHD9011924N4SS | Hammond disconnect enclosure, NEMA 3R/4/4X/12/13, right flange, 90 x 119 x 24in (HxWxD), freestanding, 304 stainless steel, #4 brush finish, 3-door, 3-point padlocking handle. | Stock | 22344
4000000020 | Seifert fan hood, fits 3.62 x 3.62in fan cutout, 304 stainless steel, sanitary gasket, NEMA 3RX/4X/12K/13, IP56, for increasing the protection classification of side-mounted fans and grilles. | Stock | 130 | 136
4000000200 | Seifert fan hood, fits 3.62 x 3.62in fan cutout, carbon steel, silicone gasket, NEMA 3R/4/12, IP56, for increasing the protection classification of side-mounted fans and grilles. | Stock | 88 | 91
4000100020 | Seifert fan hood, fits 4.92 x 4.92in fan cutout, 304 stainless steel, sanitary gasket, NEMA 3RX/4X/12K/13, IP56, for increasing the protection classification of side-mounted fans and grilles. | Stock | 144 | 149
4000100200 | Seifert fan hood, fits 4.92 x 4.92in fan cutout, carbon steel, silicone gasket, NEMA 3R/4/12, IP56, for increasing the protection classification of side-mounted fans and grilles. | Stock | 103 | 107
4000200020 | Seifert fan hood, fits 6.97 x 6.97in fan cutout, 304 stainless steel, sanitary gasket, NEMA 3RX/4X/12K/13, IP56, for increasing the protection classification of side-mounted fans and grilles. | Stock | 176 | 183
4000200200 | Seifert fan hood, fits 6.97 x 6.97in fan cutout, carbon steel, silicone gasket, NEMA 3R/4/12, IP56, for increasing the protection classification of side-mounted fans and grilles. | Stock | 128 | 133
40002D | Bryant manual motor controller, open, 40A, 600 VAC, 2-pole, 15hp, UL 508 rated. | Stock | 71
4000300020 | Seifert fan hood, fits 8.78 x 8.78in fan cutout, 304 stainless steel, sanitary gasket, NEMA 3RX/4X/12K/13, IP56, for increasing the protection classification of side-mounted fans and grilles. | Stock | 206 | 214
4000300200 | Seifert fan hood, fits 8.78 x 8.78in fan cutout, carbon steel, silicone gasket, NEMA 3R/4/12, IP56, for increasing the protection classification of side-mounted fans and grilles. | Stock | 144 | 150
40003D | Bryant manual motor controller, open, 40A, 600 VAC, 3-pole, 20hp, UL 508 rated. | Stock | 115
4000400020 | Seifert fan hood, fits 11.46 x 11.46in fan cutout, 304 stainless steel, sanitary gasket, NEMA 3RX/4X/12K/13, IP56, for increasing the protection classification of side-mounted fans and grilles. | Stock | 229 | 239
4000400200 | Seifert fan hood, fits 11.46 x 11.46in fan cutout, carbon steel, silicone gasket, NEMA 3R/4/12, IP56, for increasing the protection classification of side-mounted fans and grilles. | Stock | 168 | 175
4000-68000-1040000 | Murrelektronik Modlink panel interface insert, (1) RJ45 Cat5e female exterior/female interior, (1) 15-pin D-sub HD15 connector with female exterior/male interior and (2) USB A port with female exterior/female interior, single frame. For use with Modlink series frames. | Stock | 187
4000-68000-1120000 | Murrelektronik Modlink panel interface insert, (1) RJ45 Cat5e female exterior/female interior, (1) 9-pin D-sub connector with female exterior/female interior and (1) RJ12 with female exterior/female interior, single frame. For use with Modlink series frames. | Stock | 89
4000-68000-1210000 | Murrelektronik Modlink panel interface insert, (1) RJ45 Cat5e female exterior/female interior, single frame. For use with Modlink series frames. | Stock | 41
4000-68000-1310000 | Murrelektronik Modlink panel interface insert, (1) RJ45 Cat5e female exterior/female interior, (1) USB A port with female exterior/ female interior, single frame. For use with Modlink series frames. | Stock | 102
4000-68000-3240000 | Murrelektronik Modlink panel interface insert, single 120 VAC outlet, single frame. For use with Modlink series frames. | Stock | 61
4000-68000-4030000 | Murrelektronik Modlink panel interface insert, single 120 VAC outlet, (1) RJ45 Cat5e female exterior/female interior, (1) USB A port with female exterior/ female interior, single frame. For use with Modlink series frames. | Stock | 139
4000-68000-4040000 | Murrelektronik Modlink panel interface insert, single 120 VAC outlet, (1) RJ45 Cat5e female exterior/female interior, single frame. For use with Modlink series frames. | Stock | 98
4000-68000-4070000 | Murrelektronik Modlink panel interface insert, single 120 VAC outlet, (1) RJ45 Cat5e female exterior/female interior, 3A circuit breaker, single frame. For use with Modlink series frames. | Stock | 120
4000-68000-8900000 | Murrelektronik Modlink panel interface insert, blank insert, single frame. For use with Modlink series frames. | Stock | 8
4000-68000-9140000 | Murrelektronik Modlink touch protection cover, ABS plastic, black. For use with Modlink series double frames sizes. | Stock | 40
4000-68000-9180000 | Murrelektronik Modlink touch protection cover, ABS plastic, black. For use with Modlink series single frames sizes. | Stock | 22
4000-68512-0000001 | Murrelektronik Modlink panel interface frame, single frame, polyamide housing, black, single hinged, polycarbonate cover, transparent. For use with (1) Modlink series insert. | Stock | 35
4000-68513-0000001 | Murrelektronik Modlink panel interface frame, single frame, polyamide housing, black, single hinged, ABS plastic cover, metallic. For use with (1) Modlink series insert. | Stock | 38
4000-68514-0000001 | Murrelektronik Modlink panel interface frame, single frame, polyamide housing, black, single hinged, PBT thermoplastic elastomer cover, gray. For use with (1) Modlink series insert. | Stock | 39
4000-68522-0000001 | Murrelektronik Modlink panel interface frame, double frame, polyamide housing, black, single hinged, polycarbonate cover, transparent. For use with (2) Modlink series inserts. | Stock | 56
4000-68523-0000001 | Murrelektronik Modlink panel interface frame, double frame, polyamide housing, black, single hinged, ABS plastic cover, metallic. For use with (2) Modlink series inserts. | Stock | 62
4000-68524-0000001 | Murrelektronik Modlink panel interface frame, double frame, polyamide housing, black, single hinged, PBT thermoplastic elastomer cover, gray. For use with (2) Modlink series inserts. | Stock | 63
4002 | Bryant manual motor controller, open, 40A, 600 VAC, 2-pole, 5hp. | Stock | 41.5
40040S | Southwire continuity tester, remote included. For use with individual wires and multiconductor cables. | Stock | 32 | 30
400-5M-09-NG | SureMotion timing belt, 5mm 5M pitch, 9mm wide, 80 tooth, 400mm pitch length (circumference), neoprene, fiberglass reinforced. | Stock | 12.5
400-5M-15-NG | SureMotion timing belt, 5mm 5M pitch, 15mm wide, 80 tooth, 400mm pitch length (circumference), neoprene, fiberglass reinforced. | Stock | 19
400MXL025NG | SureMotion timing belt, 0.08in MXL pitch, 1/4in wide, 400 tooth, 32in pitch length (circumference), neoprene, fiberglass reinforced. Package of 3. | Stock | 24
400MXL025PP | SureMotion timing belt, 0.08in MXL pitch, 1/4in wide, 400 tooth, 32in pitch length (circumference), polyurethane, polyester reinforced. Package of 3. | Stock | 42
40126N | Southwire voltage tester, non-contact AC voltage detection, CAT IV 600V. | Stock | 19
40-4040B | SureFrame 40 Series standard T-slotted rail, black, 6063-T6 anodized aluminum alloy, cut to length, 40 x 40mm profile, slot size 8. | Stock | 0.4
40-4040BL | SureFrame 40 Series light T-slotted rail, black, 6063-T6 anodized aluminum alloy, cut to length, 40 x 40mm profile, slot size 8. | Stock | 0.31
40-4040C | SureFrame 40 Series standard T-slotted rail, silver, 6063-T6 anodized aluminum alloy, cut to length, 40 x 40mm profile, slot size 8. | Stock | 0.26
40-4040CL | SureFrame 40 Series light T-slotted rail, silver, 6063-T6 anodized aluminum alloy, cut to length, 40 x 40mm profile, slot size 8. | Stock | 0.21
40-4080B | SureFrame 40 Series standard T-slotted rail, black, 6063-T6 anodized aluminum alloy, cut to length, 40 x 80mm profile, slot size 8. | Stock | 0.69
40-4080BL | SureFrame 40 Series light T-slotted rail, black, 6063-T6 anodized aluminum alloy, cut to length, 40 x 80mm profile, slot size 8. | Stock | 0.59
40-4080C | SureFrame 40 Series standard T-slotted rail, silver, 6063-T6 anodized aluminum alloy, cut to length, 40 x 80mm profile, slot size 8. | Stock | 0.47
40-4080CL | SureFrame 40 Series light T-slotted rail, silver, 6063-T6 anodized aluminum alloy, cut to length, 40 x 80mm profile, slot size 8. | Stock | 0.41
40-8080B | SureFrame 40 Series standard T-slotted rail, black, 6063-T6 anodized aluminum alloy, cut to length, 80 x 80mm profile, slot size 8. | Stock | 0.95
40-8080C | SureFrame 40 Series standard T-slotted rail, silver, 6063-T6 anodized aluminum alloy, cut to length, 80 x 80mm profile, slot size 8. | Stock | 0.68
40MXL025NG | SureMotion timing belt, 0.08in MXL pitch, 1/4in wide, 40 tooth, 3.2in pitch length (circumference), neoprene, fiberglass reinforced. Package of 3. | Stock | 12.5
40MXL025PP | SureMotion timing belt, 0.08in MXL pitch, 1/4in wide, 40 tooth, 3.2in pitch length (circumference), polyurethane, polyester reinforced. Package of 3. | Stock | 23.5
41502012 | Socomec SIRCOVER series rotary manual transfer switch, 2-pole, 240 VAC, 100A, 100kA SCCR, panel mount, UL1008 rated, front operated, accepts 10 x 10mm size shaft. | Stock | 394
41502026 | Socomec SIRCOVER series rotary manual transfer switch, 2-pole, 240 VAC, 260A, 65kA SCCR, panel mount, UL1008 rated, front operated, accepts 15 x 12mm size shaft. | Stock | 760
41503012 | Socomec SIRCOVER series rotary manual transfer switch, 3-pole, 600 VAC, 100A, 100kA SCCR, panel mount, UL1008 rated, front operated, accepts 10 x 10mm size shaft. | Stock | 461
41503026 | Socomec SIRCOVER series rotary manual transfer switch, 3-pole, 600 VAC, 260A, 65kA SCCR, panel mount, UL1008 rated, front operated, accepts 15 x 12mm size shaft. | Stock | 929
41503042 | Socomec SIRCOVER series rotary manual transfer switch, 3-pole, 600 VAC, 400A, 65kA SCCR, panel mount, UL1008 rated, front operated, accepts 15 x 12mm size shaft. | Stock | 1087
41504012 | Socomec SIRCOVER series rotary manual transfer switch, 4-pole, 600 VAC, 100A, 100kA SCCR, panel mount, UL1008 rated, front operated, accepts 10 x 10mm size shaft. | Stock | 589
41504026 | Socomec SIRCOVER series rotary manual transfer switch, 4-pole, 600 VAC, 260A, 65kA SCCR, panel mount, UL1008 rated, front operated, accepts 15 x 12mm size shaft. | Stock | 1234
41504042 | Socomec SIRCOVER series rotary manual transfer switch, 4-pole, 600 VAC, 400A, 65kA SCCR, panel mount, UL1008 rated, front operated, accepts 15 x 12mm size shaft. | Stock | 1483
41583021 | Socomec terminal screen, line and load. For use with SIRCOVER 100-200A 2 and 3 pole transfer switch bodies. | Stock | 20.5
41583041 | Socomec terminal screen, line or load. For use with SIRCOVER 260-400A 2 and 3 pole transfer switch bodies. | Stock | 29
41584021 | Socomec terminal screen, line and load. For use with SIRCOVER 100-200A 4 pole transfer switch bodies. | Stock | 31
41584041 | Socomec terminal screen, line or load. For use with SIRCOVER 260-400A 4 pole transfer switch bodies. | Stock | 33
41590021 | Socomec auxiliary contact, side mount, (1) N.O./(1) N.C. contact(s), 16A @ 125 VAC/250 VAC. Package of 2. For use with SIRCOVER 100-400A transfer switch bodies. | Stock | 15
41590022 | Socomec auxiliary contact, side mount, (1) N.O./(1) N.C. contact(s), 1A @ 125 VAC, low impedance. Package of 2. For use with SIRCOVER 100-400A transfer switch bodies. | Stock | 23
41592021 | Socomec bridging bar assembly, line or load mount. Package of 2. For use with SIRCOVER 100A-200A transfer switch bodies. 2 connection bars and hardware included. | Stock | 88
41592041 | Socomec bridging bar assembly, line or load mount. Package of 2. For use with SIRCOVER 260A-400A transfer switch bodies. 2 connection bars and hardware included. | Stock | 92
41593021 | Socomec bridging bar assembly, line or load mount. Package of 3. For use with SIRCOVER 100A-200A transfer switch bodies. 3 connection bars and hardware included. | Stock | 117
41593041 | Socomec bridging bar assembly, line or load mount. Package of 3. For use with SIRCOVER 260A-400A transfer switch bodies. 3 connection bars and hardware included. | Stock | 138
41594021 | Socomec bridging bar assembly, line or load mount. Package of 4. For use with SIRCOVER 100A-200A transfer switch bodies. 4 connection bars and hardware included. | Stock | 148
41594041 | Socomec bridging bar assembly, line or load mount. Package of 4. For use with SIRCOVER 260A-400A transfer switch bodies. 4 connection bars and hardware included. | Stock | 201
41994012 | Socomec rotary handle, pistol, B3, black, direct mount, 3-position, lockable in I-off-II. For use with SIRCOVER 100-400A transfer switch bodies. | Stock | 37
420L050NG | SureMotion timing belt, 3/8in L pitch, 1/2in wide, 112 tooth, 42in pitch length (circumference), neoprene, fiberglass reinforced. | Stock | 17.5
420L100NG | SureMotion timing belt, 3/8in L pitch, 1in wide, 112 tooth, 42in pitch length (circumference), neoprene, fiberglass reinforced. | Stock | 37.5
425-5M-09-NG | SureMotion timing belt, 5mm 5M pitch, 9mm wide, 85 tooth, 425mm pitch length (circumference), neoprene, fiberglass reinforced. | Stock | 13
425-5M-15-NG | SureMotion timing belt, 5mm 5M pitch, 15mm wide, 85 tooth, 425mm pitch length (circumference), neoprene, fiberglass reinforced. | Stock | 20.5
42661001 | Seifert SlimLine air conditioner, 1130 BTU/H, R-134a, 115 VAC operating voltage, carbon steel housing, RAL 7035 light gray, filter-free, side mount. For use with NEMA 12 enclosures. | Stock | 1856 | 1930
42691001 | Seifert SlimLine air conditioner, 1770 BTU/H, R-134a, 115 VAC operating voltage, carbon steel housing, RAL 7035 light gray, filter-free, side mount. For use with NEMA 12 enclosures. | Stock | 1975 | 2054
42711001 | Seifert SlimLine air conditioner, 3020 BTU/H, R-134a, 115 VAC operating voltage, carbon steel housing, RAL 7035 light gray, filter-free, side mount. For use with NEMA 12 enclosures. | Stock | 3283 | 3415
42712001 | Seifert SlimLine air conditioner, 3020 BTU/H, R-134a, 460 VAC operating voltage, carbon steel housing, RAL 7035 light gray, filter-free, side mount. For use with NEMA 12 enclosures. | Stock | 3283 | 3415
42721001 | Seifert SlimLine air conditioner, 4100 BTU/H, R-134a, 115 VAC operating voltage, carbon steel housing, RAL 7035 light gray, filter-free, side mount. For use with NEMA 12 enclosures. | Stock | 3836 | 3989
42722001 | Seifert SlimLine air conditioner, 4090 BTU/H, R-134a, 460 VAC operating voltage, carbon steel housing, RAL 7035 light gray, filter-free, side mount. For use with NEMA 12 enclosures. | Stock | 3836 | 3989
42MXL025NG | SureMotion timing belt, 0.08in MXL pitch, 1/4in wide, 42 tooth, 3.4in pitch length (circumference), neoprene, fiberglass reinforced. Package of 3. | Stock | 12.5
4354 | Marathon standard efficiency AC induction motor, general purpose, 1/4hp, 1-phase, 115 VAC, 1800rpm, ODP, NEMA 48 frame, rolled steel, rigid base mount. | Stock | 175
4362 | Marathon standard efficiency AC induction motor, general purpose, 1/4hp, 1-phase, 115 VAC, 1800rpm, ODP, NEMA 48 frame, rolled steel, rigid base mount. | Stock | 180
4400-8M-20-NG | SureMotion timing belt, 8mm 8M pitch, 20mm wide, 550 tooth, 4400mm pitch length (circumference), neoprene, fiberglass reinforced. | Stock | 183
4400-8M-30-NG | SureMotion timing belt, 8mm 8M pitch, 30mm wide, 550 tooth, 4400mm pitch length (circumference), neoprene, fiberglass reinforced. | Stock | 261
440-8M-20-NG | SureMotion timing belt, 8mm 8M pitch, 20mm wide, 55 tooth, 440mm pitch length (circumference), neoprene, fiberglass reinforced. | Stock | 33.5
440-8M-30-NG | SureMotion timing belt, 8mm 8M pitch, 30mm wide, 55 tooth, 440mm pitch length (circumference), neoprene, fiberglass reinforced. | Stock | 47
440MXL025NG | SureMotion timing belt, 0.08in MXL pitch, 1/4in wide, 440 tooth, 35.2in pitch length (circumference), neoprene, fiberglass reinforced. Package of 3. | Stock | 25
44MXL025NG | SureMotion timing belt, 0.08in MXL pitch, 1/4in wide, 44 tooth, 3.5in pitch length (circumference), neoprene, fiberglass reinforced. Package of 3. | Stock | 12.5
45010055 | WERMA audible alarm buzzer, 80 dB at 1m, 2.8 kHz tone frequency, continuous tone(s), touch to acknowledge, 24 VDC, permanent LED indicator(s), red, 22mm, panel mount, polycarbonate housing, red, IP65. | Stock | 164
45030055 | WERMA audible alarm buzzer, 80 dB at 1m, 2.8 kHz tone frequency, continuous tone(s), touch to acknowledge, 24 VDC, permanent LED indicator(s), yellow, 22mm, panel mount, polycarbonate housing, yellow, IP65. | Stock | 164
450-5M-09-NG | SureMotion timing belt, 5mm 5M pitch, 9mm wide, 90 tooth, 450mm pitch length (circumference), neoprene, fiberglass reinforced. | Stock | 13
450-5M-15-NG | SureMotion timing belt, 5mm 5M pitch, 15mm wide, 90 tooth, 450mm pitch length (circumference), neoprene, fiberglass reinforced. | Stock | 21.5
450L050NG | SureMotion timing belt, 3/8in L pitch, 1/2in wide, 120 tooth, 45in pitch length (circumference), neoprene, fiberglass reinforced. | Stock | 19
450L100NG | SureMotion timing belt, 3/8in L pitch, 1in wide, 120 tooth, 45in pitch length (circumference), neoprene, fiberglass reinforced. | Stock | 38.5
45-4545C | SureFrame 45 Series standard T-slotted rail, silver, 6063-T6 anodized aluminum alloy, cut to length, 45 x 45mm profile, slot size 10. | Stock | 0.24
45-4545CL | SureFrame 45 Series light T-slotted rail, silver, 6063-T6 anodized aluminum alloy, cut to length, 45 x 45mm profile, slot size 10. | Stock | 0.19
45-4590C | SureFrame 45 Series standard T-slotted rail, silver, 6063-T6 anodized aluminum alloy, cut to length, 45 x 90mm profile, slot size 10. | Stock | 0.51
45-4590CL | SureFrame 45 Series light T-slotted rail, silver, 6063-T6 anodized aluminum alloy, cut to length, 45 x 90mm profile, slot size 10. | Stock | 0.38
45-9090C | SureFrame 45 Series standard T-slotted rail, silver, 6063-T6 anodized aluminum alloy, cut to length, 90 x 90mm profile, slot size 10. | Stock | 0.85
45MXL025NG | SureMotion timing belt, 0.08in MXL pitch, 1/4in wide, 45 tooth, 3.6in pitch length (circumference), neoprene, fiberglass reinforced. Package of 3. | Stock | 12.5
45MXL025PP | SureMotion timing belt, 0.08in MXL pitch, 1/4in wide, 45 tooth, 3.6in pitch length (circumference), polyurethane, polyester reinforced. Package of 3. | Stock | 22
46011060 | WERMA EvoSIGNAL Mini TwinLIGHT series LED audible-visual signal beacon, 95 dB at 1m, continuous/pulse tone(s), permanent or blinking (1 Hz ON for 420ms), red, 62mm, 115-230 VAC, IP66. Requires mounting adapter. | Stock | 111
46011074 | WERMA EvoSIGNAL Mini TwinLIGHT series LED audible-visual signal beacon, 95 dB at 1m, continuous/pulse tone(s), permanent or blinking (1 Hz ON for 410ms), red, 62mm, 12 VAC/VDC, IP66. Requires mounting adapter. | Stock | 111
46011075 | WERMA EvoSIGNAL Mini TwinLIGHT series LED audible-visual signal beacon, 95 dB at 1m, continuous/pulse tone(s), permanent or blinking (1 Hz ON for 470ms), red, 62mm, 24 VAC/VDC, IP66. Requires mounting adapter. | Stock | 96
46012060 | WERMA EvoSIGNAL Mini TwinFLASH series LED audible-visual signal beacon, 95 dB at 1m, continuous/pulse tone(s), double flash or EVS (Enhanced Visibility System) flashing (random flashing), red, 62mm, 115-230 VAC, IP66. Requires mounting adapter. | Stock | 129
46012074 | WERMA EvoSIGNAL Mini TwinFLASH series LED audible-visual signal beacon, 95 dB at 1m, continuous/pulse tone(s), double flash or EVS (Enhanced Visibility System) flashing (random flashing), red, 62mm, 12 VAC/VDC, IP66. Requires mounting adapter. | Stock | 129
46012075 | WERMA EvoSIGNAL Mini TwinFLASH series LED audible-visual signal beacon, 95 dB at 1m, continuous/pulse tone(s), double flash or EVS (Enhanced Visibility System) flashing (random flashing), red, 62mm, 24 VAC/VDC, IP66. Requires mounting adapter. | Stock | 111
46021060 | WERMA EvoSIGNAL Mini TwinLIGHT series LED audible-visual signal beacon, 95 dB at 1m, continuous/pulse tone(s), permanent or blinking (1 Hz ON for 420ms), green, 62mm, 115-230 VAC, IP66. Requires mounting adapter. | Stock | 111
46021074 | WERMA EvoSIGNAL Mini TwinLIGHT series LED audible-visual signal beacon, 95 dB at 1m, continuous/pulse tone(s), permanent or blinking (1 Hz ON for 410ms), green, 62mm, 12 VAC/VDC, IP66. Requires mounting adapter. | Stock | 111
46021075 | WERMA EvoSIGNAL Mini TwinLIGHT series LED audible-visual signal beacon, 95 dB at 1m, continuous/pulse tone(s), permanent or blinking (1 Hz ON for 470ms), green, 62mm, 24 VAC/VDC, IP66. Requires mounting adapter. | Stock | 96
46022060 | WERMA EvoSIGNAL Mini TwinFLASH series LED audible-visual signal beacon, 95 dB at 1m, continuous/pulse tone(s), double flash or EVS (Enhanced Visibility System) flashing (random flashing), green, 62mm, 115-230 VAC, IP66. Requires mounting adapter. | Stock | 129
46022074 | WERMA EvoSIGNAL Mini TwinFLASH series LED audible-visual signal beacon, 95 dB at 1m, continuous/pulse tone(s), double flash or EVS (Enhanced Visibility System) flashing (random flashing), green, 62mm, 12 VAC/VDC, IP66. Requires mounting adapter. | Stock | 129
46022075 | WERMA EvoSIGNAL Mini TwinFLASH series LED audible-visual signal beacon, 95 dB at 1m, continuous/pulse tone(s), double flash or EVS (Enhanced Visibility System) flashing (random flashing), green, 62mm, 24 VAC/VDC, IP66. Requires mounting adapter. | Stock | 111
46031060 | WERMA EvoSIGNAL Mini TwinLIGHT series LED audible-visual signal beacon, 95 dB at 1m, continuous/pulse tone(s), permanent or blinking (1 Hz ON for 420ms), yellow, 62mm, 115-230 VAC, IP66. Requires mounting adapter. | Stock | 111
46031074 | WERMA EvoSIGNAL Mini TwinLIGHT series LED audible-visual signal beacon, 95 dB at 1m, continuous/pulse tone(s), permanent or blinking (1 Hz ON for 410ms), yellow, 62mm, 12 VAC/VDC, IP66. Requires mounting adapter. | Stock | 111
46031075 | WERMA EvoSIGNAL Mini TwinLIGHT series LED audible-visual signal beacon, 95 dB at 1m, continuous/pulse tone(s), permanent or blinking (1 Hz ON for 470ms), yellow, 62mm, 24 VAC/VDC, IP66. Requires mounting adapter. | Stock | 96
46032060 | WERMA EvoSIGNAL Mini TwinFLASH series LED audible-visual signal beacon, 95 dB at 1m, continuous/pulse tone(s), double flash or EVS (Enhanced Visibility System) flashing (random flashing), yellow, 62mm, 115-230 VAC, IP66. Requires mounting adapter. | Stock | 129
46032074 | WERMA EvoSIGNAL Mini TwinFLASH series LED audible-visual signal beacon, 95 dB at 1m, continuous/pulse tone(s), double flash or EVS (Enhanced Visibility System) flashing (random flashing), yellow, 62mm, 12 VAC/VDC, IP66. Requires mounting adapter. | Stock | 129
46032075 | WERMA EvoSIGNAL Mini TwinFLASH series LED audible-visual signal beacon, 95 dB at 1m, continuous/pulse tone(s), double flash or EVS (Enhanced Visibility System) flashing (random flashing), yellow, 62mm, 24 VAC/VDC, IP66. Requires mounting adapter. | Stock | 111
46041060 | WERMA EvoSIGNAL Mini TwinLIGHT series LED audible-visual signal beacon, 95 dB at 1m, continuous/pulse tone(s), permanent or blinking (1 Hz ON for 420ms), clear/white, 62mm, 115-230 VAC, IP66. Requires mounting adapter. | Stock | 111
46041074 | WERMA EvoSIGNAL Mini TwinLIGHT series LED audible-visual signal beacon, 95 dB at 1m, continuous/pulse tone(s), permanent or blinking (1 Hz ON for 410ms), clear/white, 62mm, 12 VAC/VDC, IP66. Requires mounting adapter. | Stock | 111
46041075 | WERMA EvoSIGNAL Mini TwinLIGHT series LED audible-visual signal beacon, 95 dB at 1m, continuous/pulse tone(s), permanent or blinking (1 Hz ON for 470ms), clear/white, 62mm, 24 VAC/VDC, IP66. Requires mounting adapter. | Stock | 96
46042060 | WERMA EvoSIGNAL Mini TwinFLASH series LED audible-visual signal beacon, 95 dB at 1m, continuous/pulse tone(s), double flash or EVS (Enhanced Visibility System) flashing (random flashing), clear/white, 62mm, 115-230 VAC, IP66. Requires mounting adapter. | Stock | 129
46042074 | WERMA EvoSIGNAL Mini TwinFLASH series LED audible-visual signal beacon, 95 dB at 1m, continuous/pulse tone(s), double flash or EVS (Enhanced Visibility System) flashing (random flashing), clear/white, 62mm, 12 VAC/VDC, IP66. Requires mounting adapter. | Stock | 129
46042075 | WERMA EvoSIGNAL Mini TwinFLASH series LED audible-visual signal beacon, 95 dB at 1m, continuous/pulse tone(s), double flash or EVS (Enhanced Visibility System) flashing (random flashing), clear/white, 62mm, 24 VAC/VDC, IP66. Requires mounting adapter. | Stock | 111
46051060 | WERMA EvoSIGNAL Mini TwinLIGHT series LED audible-visual signal beacon, 95 dB at 1m, continuous/pulse tone(s), permanent or blinking (1 Hz ON for 420ms), blue, 62mm, 115-230 VAC, IP66. Requires mounting adapter. | Stock | 111
46051074 | WERMA EvoSIGNAL Mini TwinLIGHT series LED audible-visual signal beacon, 95 dB at 1m, continuous/pulse tone(s), permanent or blinking (1 Hz ON for 410ms), blue, 62mm, 12 VAC/VDC, IP66. Requires mounting adapter. | Stock | 111
46051075 | WERMA EvoSIGNAL Mini TwinLIGHT series LED audible-visual signal beacon, 95 dB at 1m, continuous/pulse tone(s), permanent or blinking (1 Hz ON for 470ms), blue, 62mm, 24 VAC/VDC, IP66. Requires mounting adapter. | Stock | 96
46052060 | WERMA EvoSIGNAL Mini TwinFLASH series LED audible-visual signal beacon, 95 dB at 1m, continuous/pulse tone(s), double flash or EVS (Enhanced Visibility System) flashing (random flashing), blue, 62mm, 115-230 VAC, IP66. Requires mounting adapter. | Stock | 129
46052074 | WERMA EvoSIGNAL Mini TwinFLASH series LED audible-visual signal beacon, 95 dB at 1m, continuous/pulse tone(s), double flash or EVS (Enhanced Visibility System) flashing (random flashing), blue, 62mm, 12 VAC/VDC, IP66. Requires mounting adapter. | Stock | 129
46052075 | WERMA EvoSIGNAL Mini TwinFLASH series LED audible-visual signal beacon, 95 dB at 1m, continuous/pulse tone(s), double flash or EVS (Enhanced Visibility System) flashing (random flashing), blue, 62mm, 24 VAC/VDC, IP66. Requires mounting adapter. | Stock | 111
46111060 | WERMA EvoSIGNAL Midi TwinLIGHT series LED audible-visual signal beacon, 110 dB at 1m, (10) selectable tone(s), permanent or blinking (1 Hz ON for 420ms), red, 85mm, 115-230 VAC, IP66. Requires mounting adapter. | Stock | 172
46111070 | WERMA EvoSIGNAL Midi TwinLIGHT series LED audible-visual signal beacon, 110 dB at 1m, (10) selectable tone(s), permanent or blinking (1 Hz ON for 480ms), red, 85mm, 12/24 VAC/VDC, IP66. Requires mounting adapter. | Stock | 158
46112060 | WERMA EvoSIGNAL Midi TwinFLASH series LED audible-visual signal beacon, 110 dB at 1m, (10) selectable tone(s), double flash or EVS (Enhanced Visibility System) flashing (random flashing), red, 85mm, 115-230 VAC, IP66. Requires mounting adapter. | Stock | 186
46112070 | WERMA EvoSIGNAL Midi TwinFLASH series LED audible-visual signal beacon, 110 dB at 1m, (10) selectable tone(s), double flash or EVS (Enhanced Visibility System) flashing (random flashing), red, 85mm, 12/24 VAC/VDC, IP66. Requires mounting adapter. | Stock | 168
46121060 | WERMA EvoSIGNAL Midi TwinLIGHT series LED audible-visual signal beacon, 110 dB at 1m, (10) selectable tone(s), permanent or blinking (1 Hz ON for 420ms), green, 85mm, 115-230 VAC, IP66. Requires mounting adapter. | Stock | 172
46121070 | WERMA EvoSIGNAL Midi TwinLIGHT series LED audible-visual signal beacon, 110 dB at 1m, (10) selectable tone(s), permanent or blinking (1 Hz ON for 480ms), green, 85mm, 12/24 VAC/VDC, IP66. Requires mounting adapter. | Stock | 158
46122060 | WERMA EvoSIGNAL Midi TwinFLASH series LED audible-visual signal beacon, 110 dB at 1m, (10) selectable tone(s), double flash or EVS (Enhanced Visibility System) flashing (random flashing), green, 85mm, 115-230 VAC, IP66. Requires mounting adapter. | Stock | 186
46122070 | WERMA EvoSIGNAL Midi TwinFLASH series LED audible-visual signal beacon, 110 dB at 1m, (10) selectable tone(s), double flash or EVS (Enhanced Visibility System) flashing (random flashing), green, 85mm, 12/24 VAC/VDC, IP66. Requires mounting adapter. | Stock | 168
46131060 | WERMA EvoSIGNAL Midi TwinLIGHT series LED audible-visual signal beacon, 110 dB at 1m, (10) selectable tone(s), permanent or blinking (1 Hz ON for 420ms), yellow, 85mm, 115-230 VAC, IP66. Requires mounting adapter. | Stock | 172
46131070 | WERMA EvoSIGNAL Midi TwinLIGHT series LED audible-visual signal beacon, 110 dB at 1m, (10) selectable tone(s), permanent or blinking (1 Hz ON for 480ms), yellow, 85mm, 12/24 VAC/VDC, IP66. Requires mounting adapter. | Stock | 158
46132060 | WERMA EvoSIGNAL Midi TwinFLASH series LED audible-visual signal beacon, 110 dB at 1m, (10) selectable tone(s), double flash or EVS (Enhanced Visibility System) flashing (random flashing), yellow, 85mm, 115-230 VAC, IP66. Requires mounting adapter. | Stock | 186
46132070 | WERMA EvoSIGNAL Midi TwinFLASH series LED audible-visual signal beacon, 110 dB at 1m, (10) selectable tone(s), double flash or EVS (Enhanced Visibility System) flashing (random flashing), yellow, 85mm, 12/24 VAC/VDC, IP66. Requires mounting adapter. | Stock | 168
46141060 | WERMA EvoSIGNAL Midi TwinLIGHT series LED audible-visual signal beacon, 110 dB at 1m, (10) selectable tone(s), permanent or blinking (1 Hz ON for 420ms), clear/white, 85mm, 115-230 VAC, IP66. Requires mounting adapter. | Stock | 172
46141070 | WERMA EvoSIGNAL Midi TwinLIGHT series LED audible-visual signal beacon, 110 dB at 1m, (10) selectable tone(s), permanent or blinking (1 Hz ON for 480ms), clear/white, 85mm, 12/24 VAC/VDC, IP66. Requires mounting adapter. | Stock | 158
46142060 | WERMA EvoSIGNAL Midi TwinFLASH series LED audible-visual signal beacon, 110 dB at 1m, (10) selectable tone(s), double flash or EVS (Enhanced Visibility System) flashing (random flashing), clear/white, 85mm, 115-230 VAC, IP66. Requires mounting adapter. | Stock | 186
46142070 | WERMA EvoSIGNAL Midi TwinFLASH series LED audible-visual signal beacon, 110 dB at 1m, (10) selectable tone(s), double flash or EVS (Enhanced Visibility System) flashing (random flashing), clear/white, 85mm, 12/24 VAC/VDC, IP66. Requires mounting adapter. | Stock | 168
46151060 | WERMA EvoSIGNAL Midi TwinLIGHT series LED audible-visual signal beacon, 110 dB at 1m, (10) selectable tone(s), permanent or blinking (1 Hz ON for 420ms), blue, 85mm, 115-230 VAC, IP66. Requires mounting adapter. | Stock | 172
46151070 | WERMA EvoSIGNAL Midi TwinLIGHT series LED audible-visual signal beacon, 110 dB at 1m, (10) selectable tone(s), permanent or blinking (1 Hz ON for 480ms), blue, 85mm, 12/24 VAC/VDC, IP66. Requires mounting adapter. | Stock | 158
46152060 | WERMA EvoSIGNAL Midi TwinFLASH series LED audible-visual signal beacon, 110 dB at 1m, (10) selectable tone(s), double flash or EVS (Enhanced Visibility System) flashing (random flashing), blue, 85mm, 115-230 VAC, IP66. Requires mounting adapter. | Stock | 186
46152070 | WERMA EvoSIGNAL Midi TwinFLASH series LED audible-visual signal beacon, 110 dB at 1m, (10) selectable tone(s), double flash or EVS (Enhanced Visibility System) flashing (random flashing), blue, 85mm, 12/24 VAC/VDC, IP66. Requires mounting adapter. | Stock | 168
465-5M-09-NG | SureMotion timing belt, 5mm 5M pitch, 9mm wide, 93 tooth, 465mm pitch length (circumference), neoprene, fiberglass reinforced. | Stock | 16
465-5M-15-NG | SureMotion timing belt, 5mm 5M pitch, 15mm wide, 93 tooth, 465mm pitch length (circumference), neoprene, fiberglass reinforced. | Stock | 25
4710 | Bryant industrial heavy duty single locking blade receptacle, 15A, 125 VAC, 1-phase, 2-pole, 3-wire, NEMA L5-15, nylon molded housing, black. | Stock | 14.5
4721NP | Bryant industrial heavy duty locking blade plug, 15A, 125 VAC, 1-phase, 2-pole, 3-wire, NEMA L5-15, accepts cord size 0.3-0.65in, nylon housing, black and white. | Stock | 11.5
4732NC | Bryant industrial heavy duty locking blade connector, 15A, 125 VAC, 1-phase, 2-pole, 3-wire, NEMA L5-15, accepts cord size 0.3-0.65in, nylon housing, black and white. | Stock | 21.5
4760 | Bryant industrial heavy duty single locking blade receptacle, 15A, 277 VAC, 1-phase, 2-pole, 3-wire, NEMA L7-15, nylon molded housing, black. | Stock | 16
4770NP | Bryant industrial heavy duty locking blade plug, 15A, 277 VAC, 1-phase, 2-pole, 3-wire, NEMA L7-15, accepts cord size 0.3-0.65in, nylon housing, black and white. | Stock | 13.5
4779NC | Bryant industrial heavy duty locking blade connector, 15A, 277 VAC, 1-phase, 2-pole, 3-wire, NEMA L7-15, accepts cord size 0.3-0.65in, nylon housing, black and white. | Stock | 23.5
47MXL025NG | SureMotion timing belt, 0.08in MXL pitch, 1/4in wide, 47 tooth, 3.8in pitch length (circumference), neoprene, fiberglass reinforced. Package of 3. | Stock | 12.5
480-8M-20-NG | SureMotion timing belt, 8mm 8M pitch, 20mm wide, 60 tooth, 480mm pitch length (circumference), neoprene, fiberglass reinforced. | Stock | 33.5
480-8M-30-NG | SureMotion timing belt, 8mm 8M pitch, 30mm wide, 60 tooth, 480mm pitch length (circumference), neoprene, fiberglass reinforced. | Stock | 47
480L050NG | SureMotion timing belt, 3/8in L pitch, 1/2in wide, 128 tooth, 48in pitch length (circumference), neoprene, fiberglass reinforced. | Stock | 20.5
480L100NG | SureMotion timing belt, 3/8in L pitch, 1in wide, 128 tooth, 48in pitch length (circumference), neoprene, fiberglass reinforced. | Stock | 39.5
480MXL025NG | SureMotion timing belt, 0.08in MXL pitch, 1/4in wide, 480 tooth, 38.4in pitch length (circumference), neoprene, fiberglass reinforced. Package of 3. | Stock | 25.5
48250080 | Socomec configurable output module, for use with DIRIS A20 power meter. | Stock | 68
48250082 | Socomec output module, Modbus RTU, 1 port, (1) RS-485 (3-pin terminal) port(s). For use with DIRIS A20 power meter. Internal switch-selectable 120 ohm terminating resistor included. | Stock | 62
4825U010 | Socomec DIRIS A10 power meter, current and voltage input, 3-line backlit LCD, configurable output, 110-277 VAC operating voltage. | Stock | 315
4825U011 | Socomec DIRIS A10 power meter, current and voltage input, 3-line backlit LCD, configurable output, 110-277 VAC operating voltage, Modbus RTU. | Stock | 366
4825U200 | Socomec DIRIS A20 power meter, current and voltage input, 3-line backlit LCD, 110-240 VAC/120-250 VDC operating voltage. | Stock | 437
48MXL025NG | SureMotion timing belt, 0.08in MXL pitch, 1/4in wide, 48 tooth, 3.8in pitch length (circumference), neoprene, fiberglass reinforced. Package of 3. | Stock | 12.5
48MXL025PP | SureMotion timing belt, 0.08in MXL pitch, 1/4in wide, 48 tooth, 3.8in pitch length (circumference), polyurethane, polyester reinforced. Package of 3. | Stock | 17.5
490151 | LUTZE Cat6a Ethernet connector, field-wireable, RJ45 male 90-degree 8-wire/8-pin, accepts cable diameter size 5.5-10mm, 24-22 AWG, TIA-568B color code, insulation displacement (IDC) connection, IP20. | Stock | 37
490152 | LUTZE Cat6a Ethernet connector, field-wireable, RJ45 male 90-degree 8-wire/8-pin, accepts cable diameter size 5.5-10mm, 24-22 AWG, TIA-568A color code, insulation displacement (IDC) connection, IP20. | Stock | 40
490153 | LUTZE Cat6a Ethernet connector, field-wireable, RJ45 male 90-degree 8-wire/8-pin, accepts cable diameter size 5.5-10mm, 26-22 AWG, TIA-568B color code, insulation displacement (IDC) connection, IP20. | Stock | 37
490174 | LUTZE Cat6a Ethernet connector, field-wireable, RJ45 male axial 8-wire/8-pin, accepts cable diameter size 5.5-10mm, 24-22 AWG, TIA-568B color code, insulation displacement (IDC) connection, IP20. | Stock | 35
490175 | LUTZE Cat6a Ethernet connector, field-wireable, RJ45 male axial 8-wire/8-pin, accepts cable diameter size 5.5-10mm, 24-22 AWG, TIA-568A color code, insulation displacement (IDC) connection, IP20. | Stock | 35
490176 | LUTZE Cat6a Ethernet connector, field-wireable, RJ45 male axial 8-wire/8-pin, accepts cable diameter size 5.5-10mm, 26-22 AWG, TIA-568B color code, insulation displacement (IDC) connection, IP20. | Stock | 35
490209 | LUTZE Cat6a Ethernet connector, field-wireable, RJ45 female axial 8-wire/8-pin, accepts cable diameter size up to 9mm, 26-22 AWG, TIA-568B color code, insulation displacement (IDC) connection, IP20. | Stock | 28
490238 | LUTZE Cat6a Ethernet connector, field-wireable, RJ45 female axial 8-wire/8-pin, accepts cable diameter size up to 9mm, 26-22 AWG, TIA-568A color code, insulation displacement (IDC) connection, IP20. | Stock | 28
492075 | LUTZE Cat5e Ethernet bulkhead connector, RJ45 female 8-wire/8-pin to RJ45 female 8-wire/8-pin, shielded, IP65 (cover closed), IP20 (cable inserted), UL Type 2, 3R, 4, 4X, 12 and 13. | Stock | 38
492076 | LUTZE Cat6a Ethernet bulkhead connector, RJ45 female 8-wire/8-pin to RJ45 female 8-wire/8-pin, shielded, IP65 (cover closed), IP20 (cable inserted), UL Type 2, 3R, 4, 4X, 12 and 13. | Stock | 41
4A000-01201-A | Spartan solenoid coil, 12 VDC, 10W, 18mm DIN style wiring plug. For use with 6100, 6200 and 6222 series Spartan valves. | Stock | 28
4A000-02401-A | Spartan solenoid coil, 24 VDC, 10W, 18mm DIN style wiring plug. For use with 6100, 6200 and 6222 series Spartan valves. | Stock | 28
4A000-02411-A | Spartan solenoid coil, 24 VAC, 11.5 VA, 18mm DIN style wiring plug. For use with 6100, 6200 and 6222 series Spartan valves. | Stock | 28
4A000-12011-A | Spartan solenoid coil, 120 VAC, 11.5 VA, 18mm DIN style wiring plug. For use with 6100, 6200 and 6222 series Spartan valves. | Stock | 28
4A000-22011-A | Spartan solenoid coil, 220 VAC, 11.5 VA, 18mm DIN style wiring plug. For use with 6100, 6200 and 6222 series Spartan valves. | Stock | 28
4A001-01201-A | Spartan solenoid coil, 12 VDC, 10W, 18in 22AWG pigtail. For use with 6100, 6200 and 6222 series Spartan valves. | Stock | 37
4A001-02401-A | Spartan solenoid coil, 24 VDC, 10W, 18mm DIN style wiring plug. For use with 6100, 6200 and 6222 series Spartan valves. | Stock | 37
4A001-02411-A | Spartan solenoid coil, 24 VAC, 11.5 VA, 18mm DIN style wiring plug. For use with 6100, 6200 and 6222 series Spartan valves. | Stock | 37
4A001-12011-A | Spartan solenoid coil, 120 VAC, 11.5 VA, 18mm DIN style wiring plug. For use with 6100, 6200 and 6222 series Spartan valves. | Stock | 37
4A001-22011-A | Spartan solenoid coil, 220 VAC, 11.5 VA, 18mm DIN style wiring plug. For use with 6100, 6200 and 6222 series Spartan valves. | Stock | 37
4UHD8415718FTC | Hammond disconnect enclosure, NEMA 12, right flange, 84 x 157 x 18in (HxWxD), freestanding, carbon steel, ANSI 61 gray, powder coat finish, 4-door, 3-point padlocking handle. | Stock | 13213
4UHD8415718N4SS | Hammond disconnect enclosure, NEMA 3R/4/4X/12/13, right flange, 84 x 157 x 18in (HxWxD), freestanding, 304 stainless steel, #4 brush finish, 4-door, 3-point padlocking handle. | Stock | 23350
4UHD9015718FTC | Hammond disconnect enclosure, NEMA 12, right flange, 90 x 157 x 18in (HxWxD), freestanding, carbon steel, ANSI 61 gray, powder coat finish, 4-door, 3-point padlocking handle. | Stock | 13685
4UHD9015718N4SS | Hammond disconnect enclosure, NEMA 3R/4/4X/12/13, right flange, 90 x 157 x 18in (HxWxD), freestanding, 304 stainless steel, #4 brush finish, 4-door, 3-point padlocking handle. | Stock | 27310
500203226596 | Bucher filter, hydraulic fluid, replacement, 7 micron, spin-on. For use with T5x and T6x series hydraulic power units. | Stock | 60
50020851098714 | Bucher solenoid valve, D03, 4-port (4-way), 3-position, center tandem, double solenoid, cast iron body, momentary manual override, Cv=13.2, 120 VAC. | Stock | 288
50020851101114 | Bucher solenoid valve, D03, 4-port (4-way), 3-position, center tandem, double solenoid, cast iron body, momentary manual override, Cv=13.2, 24 VDC. | Stock | 288
50020851106114 | Bucher solenoid valve, D03, 4-port (4-way), 3-position, center open, double solenoid, cast iron body, momentary manual override, Cv=13.2, 120 VAC. | Stock | 288
50020851938214 | Bucher solenoid valve, D03, 4-port (4-way), 3-position, center float, double solenoid, cast iron body, momentary manual override, Cv=21.1, 24 VDC. | Stock | 288
50020852089314 | Bucher solenoid valve, D03, 4-port (4-way), 3-position, center closed, double solenoid, cast iron body, momentary manual override, Cv=26.4, 24 VDC. | Stock | 288
5003-008 | Trumeter gasket, neoprene, NEMA 4/4X. For use with Trumeter 722 and 732 type round flush-mount counters and hour meters. | Stock | 2
5003-009 | Trumeter gasket, neoprene, NEMA 4/4X. For use with Trumeter 722, 732, 3400 and 3410 type rectangular flush-mount and round SAE counters and hour meters. | Stock | 2
5003-010 | Trumeter gasket, neoprene, NEMA 4/4X. For use with Trumeter 722, 732, 3400 and 3410 type rectangular 2-hole counters and hour meters. | Stock | 2
5003-011 | Trumeter gasket, neoprene, NEMA 4/4X. For use with Trumeter 722 and 732 type 3-hole round counters and hour meters. | Stock | 2
5003-013 | Trumeter gasket, nitrile rubber, NEMA 4/4X. For use with Trumeter 6300 and 6320 type rectangular DIN 1/32 counters and hour meters. | Stock | 2
500MXL025NG | SureMotion timing belt, 0.08in MXL pitch, 1/4in wide, 500 tooth, 40in pitch length (circumference), neoprene, fiberglass reinforced. Package of 3. | Stock | 27
50MXL025NG | SureMotion timing belt, 0.08in MXL pitch, 1/4in wide, 50 tooth, 4in pitch length (circumference), neoprene, fiberglass reinforced. Package of 3. | Stock | 12.5
50MXL025PP | SureMotion timing belt, 0.08in MXL pitch, 1/4in wide, 50 tooth, 4in pitch length (circumference), polyurethane, polyester reinforced. Package of 3. | Stock | 17.5
51020070043 | Bucher mounting bolts, for use with 1 D03 series valve adapter and T5x and T6x power units. | Stock | 7.25
51020070044 | Bucher mounting bolts, for use with 2 D03 series valve adapters and T5x and T6x power units. | Stock | 32.5
51020070045 | Bucher mounting bolts, for use with 3 D03 series valve adapters and T5x and T6x power units. | Stock | 43.5
51020070047 | Bucher mounting bolts, for use with 1 D05 series valve adapter and T9x power unit. | Stock | 9
51020191422 | Bucher solenoid coil, replacement, 120 VAC, 22W, DIN 43650 connector. For use with Bucher solenoid valve 51020850999. | Stock | 83
51020191424 | Bucher solenoid coil, replacement, 24 VDC, 22W, DIN 43650 connector. For use with Bucher solenoid valve 51020850999. | Stock | 76
51020321016 | Bucher filter, hydraulic fluid, replacement, 10 micron, spin-on. For use with M-Series hydraulic power units. | Stock | 44.5
51020321165 | Bucher filter, hydraulic fluid, replacement, 10 micron, spin-on. For use with T9x series hydraulic power units. | Stock | 80
510204910200 | Bucher valve adapter, for use with D03 series valves and T5x and T6x power units. | Stock | 109
51020850058414 | Bucher solenoid valve, D03, 4-port (4-way), 3-position, center closed, double solenoid, cast iron body, momentary manual override, Cv=26.4, 120 VAC. | Stock | 288
51020850999 | Bucher unloader valve, 2-port (2-way), 2-position, normally open, single solenoid spring return. | Stock | 128
51020851106214 | Bucher solenoid valve, D03, 4-port (4-way), 3-position, center float, double solenoid, cast iron body, momentary manual override, Cv=21.1, 120 VAC. | Stock | 288
51020851271 | Bucher solenoid valve, D05, 4-port (4-way), 3-position, center open, double solenoid, cast iron body, momentary manual override, Cv=42.2, 24 VDC. | Stock | 455
51020851272 | Bucher solenoid valve, D05, 4-port (4-way), 3-position, center tandem, double solenoid, cast iron body, momentary manual override, Cv=26.4, 24 VDC. | Stock | 455
51020851273 | Bucher solenoid valve, D05, 4-port (4-way), 3-position, center open, double solenoid, cast iron body, momentary manual override, Cv=42.2, 120 VAC. | Stock | 455
51020851274 | Bucher solenoid valve, D05, 4-port (4-way), 3-position, center tandem, double solenoid, cast iron body, momentary manual override, Cv=26.4, 120 VAC. | Stock | 455
51020852389414 | Bucher solenoid valve, D03, 4-port (4-way), 3-position, center open, double solenoid, cast iron body, momentary manual override, Cv=13.2, 24 VDC. | Stock | 288
51024420101 | Bucher heat exchanger, 56C - 145TC frame. For use with T-Series hydraulic power units. | Stock | 759
51024420102 | Bucher heat exchanger, 182TC - 184TC frame. For use with T-Series hydraulic power units. | Stock | 759
51024420103 | Bucher heat exchanger, 213TC - 215TC frame. For use with T-Series hydraulic power units. | Stock | 1595
51024491146 | Bucher valve adapter, for use with D05 series valves and T9x power unit. | Stock | 164
51045050002 | Bucher M-Series hydraulic power unit, 1 GPM, 1500 psi, 4 gal reservoir, 1hp, 115/208-230 VAC operating voltage. | Stock | 1713
51045050003 | Bucher M-Series hydraulic power unit, 1.5 GPM, 1500 psi, 6 gal reservoir, 1-1/2hp, 115/208-230 VAC operating voltage. | Stock | 1816
51045050004 | Bucher M-Series hydraulic power unit, 1 GPM, 3000 psi, 4 gal reservoir, 2hp, 115/208-230 VAC operating voltage. | Stock | 1836
51045050005 | Bucher M-Series hydraulic power unit, 2 GPM, 1500 psi, 8 gal reservoir, 2hp, 115/208-230 VAC operating voltage. | Stock | 1892
51045050006 | Bucher M-Series hydraulic power unit, 1.5 GPM, 3000 psi, 6 gal reservoir, 3hp, 115/230 VAC operating voltage. | Stock | 2118
51045050007 | Bucher M-Series hydraulic power unit, 2 GPM, 2000 psi, 8 gal reservoir, 3hp, 115/230 VAC operating voltage. | Stock | 2146
51045050008 | Bucher M-Series hydraulic power unit, 3 GPM, 1500 psi, 11 gal reservoir, 3hp, 115/230 VAC operating voltage. | Stock | 2359
51060550015 | Bucher T-Series hydraulic power unit, 2 GPM, 1500 psi, 10 gal reservoir, 2hp, 230/460 VAC operating voltage. | Stock | 2226
51060550016 | Bucher T-Series hydraulic power unit, 2 GPM, 2200 psi, 10 gal reservoir, 3hp, 230/460 VAC operating voltage. | Stock | 2430
51060550017 | Bucher T-Series hydraulic power unit, 2 GPM, 3000 psi, 10 gal reservoir, 5hp, 230/460 VAC operating voltage. | Stock | 2446
51060570014 | Bucher T-Series hydraulic power unit, 3 GPM, 1500 psi, 15 gal reservoir, 3hp, 230/460 VAC operating voltage. | Stock | 2516
51060620047 | Bucher T-Series hydraulic power unit, 3 GPM, 3000 psi, 15 gal reservoir, 7-1/2hp, 230/460 VAC operating voltage. | Stock | 3125
51060630034 | Bucher T-Series hydraulic power unit, 3.8 GPM, 2000 psi, 20 gal reservoir, 5hp, 230/460 VAC operating voltage. | Stock | 2725
51060630035 | Bucher T-Series hydraulic power unit, 3.8 GPM, 3000 psi, 20 gal reservoir, 7-1/2hp, 230/460 VAC operating voltage. | Stock | 3220
51060640071 | Bucher T-Series hydraulic power unit, 5 GPM, 1500 psi, 30 gal reservoir, 5hp, 230/460 VAC operating voltage. | Stock | 2807
51060640072 | Bucher T-Series hydraulic power unit, 5 GPM, 2000 psi, 30 gal reservoir, 7-1/2hp, 230/460 VAC operating voltage. | Stock | 3302
51060640073 | Bucher T-Series hydraulic power unit, 5 GPM, 3000 psi, 30 gal reservoir, 10hp, 230/460 VAC operating voltage. | Stock | 3469
51060650030 | Bucher T-Series hydraulic power unit, 6.8 GPM, 1600 psi, 30 gal reservoir, 7-1/2hp, 230/460 VAC operating voltage. | Stock | 3315
51060650031 | Bucher T-Series hydraulic power unit, 6.8 GPM, 2800 psi, 30 gal reservoir, 10hp, 230/460 VAC operating voltage. | Stock | 3482
51060920005 | Bucher T-Series hydraulic power unit, 11/3 GPM, 600/2500 psi, 30 gal reservoir, 5hp, 230/460 VAC operating voltage. | Stock | 3156
510L050NG | SureMotion timing belt, 3/8in L pitch, 1/2in wide, 136 tooth, 51in pitch length (circumference), neoprene, fiberglass reinforced. | Stock | 21.5
510L100NG | SureMotion timing belt, 3/8in L pitch, 1in wide, 136 tooth, 51in pitch length (circumference), neoprene, fiberglass reinforced. | Stock | 41
51101 | Murrelektronik interface relay, 35mm DIN rail mount, finger-safe, 24 VDC coil voltage, SPST, (1) N.O., 3A contact rating, 250 VAC/VDC load voltage, manual-auto toggle switch, screw terminal(s), LED indicator(s). | Stock | 29.5
51152 | Murrelektronik interface relay, 35mm DIN rail mount, finger-safe, 24 VAC/VDC coil voltage, SPDT, (1) N.O., (1) N.C., 8A contact rating, 250 VAC/VDC load voltage, H-O-A toggle switch, screw terminal(s), LED indicator(s). | Stock | 27
5136027001 | Wera Kraftform Kompakt insulated screwdriver and pliers set, Phillips, Pozidriv, PlusMinus, Torx and slotted, combination, 17 pieces, 1000V insulation rating. | Stock | 198 | 187
52000 | Murrelektronik interface relay, 35mm DIN rail mount, finger-safe, 24 VDC coil voltage, SPDT, (1) N.O., (1) N.C., 6A contact rating, 250 VAC/VDC load voltage, screw terminal(s), LED indicator(s). | Stock | 11
52001 | Murrelektronik interface relay, 35mm DIN rail mount, finger-safe, 24 VAC/VDC coil voltage, SPDT, (1) N.O., (1) N.C., 6A contact rating, 250 VAC/VDC load voltage, screw terminal(s), LED indicator(s). | Stock | 11
52003 | Murrelektronik interface relay, 35mm DIN rail mount, finger-safe, 24 VAC/VDC coil voltage, SPDT, (1) N.O., (1) N.C., 6A contact rating, 250 VAC/VDC load voltage, screw terminal(s), LED indicator(s). | Stock | 14.5
52006151 | Endress+Hauser suspension clamp, for use with Endress+Hauser Waterpilot FMX11 and FMX21 hydrostatic submersible level transmitters. | Stock | 74
52006152 | Endress+Hauser terminal box, for use with Endress+Hauser Waterpilot FMX11 and FMX21 hydrostatic submersible level transmitters. | Stock | 94
52006153 | Endress+Hauser weight, for use with Endress+Hauser Waterpilot FMX11 hydrostatic submersible level transmitters. | Stock | 67
52007 | Murrelektronik interface relay, 35mm DIN rail mount, finger-safe, 24 VAC/VDC coil voltage, SPST, (1) N.O., 6A contact rating, 250 VAC/VDC load voltage, H-O-A toggle switch, screw terminal(s), LED indicator(s). | Stock | 44
5200BC | Bryant weather boot, high visibility yellow. For use with 15A locking, 15A straight blade, and 20A straight blade connectors. | Stock | 19
5200BCB | Bryant weather boot, black. For use with 15A locking, 15A straight blade, and 20A straight blade connectors. | Stock | 19.5
5200BP | Bryant weather boot, high visibility yellow. For use with 15A locking, 15A straight blade, and 20A straight blade plugs. | Stock | 16.5
5200BPB | Bryant weather boot, black. For use with 15A locking, 15A straight blade, and 20A straight blade plugs. | Stock | 16.5
5200BSR | Bryant weather boot cap, high visibility yellow. For use with 5200BC boot. | Stock | 23.5
5200BSRB | Bryant weather boot cap, black. For use with 5200BCB boot. | Stock | 23.5
52010 | Murrelektronik interface relay, 35mm DIN rail mount, finger-safe, 24 VAC/VDC coil voltage, SPDT, (1) N.O., (1) N.C., 6A contact rating, 250 VAC/VDC load voltage, isolation disconnect, screw terminal(s), LED indicator(s). | Stock | 16.5
52025686 | Endress+Hauser protective cover, for use with Endress+Hauser Micropilot FMR10 pulsed radar liquid level sensor. | Stock | 76
52030 | Murrelektronik interface relay, 35mm DIN rail mount, finger-safe, 110 VAC/VDC coil voltage, SPDT, (1) N.O., (1) N.C., 6A contact rating, 250 VAC/VDC load voltage, screw terminal(s), LED indicator(s). | Stock | 16.5
52040 | Murrelektronik interface relay, 35mm DIN rail mount, finger-safe, 230 VAC/VDC coil voltage, SPDT, (1) N.O., (1) N.C., 6A contact rating, 250 VAC/VDC load voltage, screw terminal(s), LED indicator(s). | Stock | 17
52050 | Murrelektronik interface relay, 35mm DIN rail mount, finger-safe, 12 VDC coil voltage, SPDT, (1) N.O., (1) N.C., 6A contact rating, 250 VAC/VDC load voltage, screw terminal(s), LED indicator(s). | Stock | 12.5
520-8M-20-NG | SureMotion timing belt, 8mm 8M pitch, 20mm wide, 65 tooth, 520mm pitch length (circumference), neoprene, fiberglass reinforced. | Stock | 39
520-8M-30-NG | SureMotion timing belt, 8mm 8M pitch, 30mm wide, 65 tooth, 520mm pitch length (circumference), neoprene, fiberglass reinforced. | Stock | 54
52102 | Murrelektronik interface relay, 35mm DIN rail mount, finger-safe, 24 VDC coil voltage, DPDT, (2) N.O., (2) N.C., 6A contact rating, 250 VAC/VDC load voltage, screw terminal(s), LED indicator(s). | Stock | 19.5
52103 | Murrelektronik interface relay, 35mm DIN rail mount, finger-safe, 24 VAC/VDC coil voltage, DPDT, (2) N.O., (2) N.C., 6A contact rating, 250 VAC/VDC load voltage, screw terminal(s), LED indicator(s). | Stock | 22.5
52111 | Murrelektronik interface relay, 35mm DIN rail mount, finger-safe, 24 VAC/VDC coil voltage, DPDT, (2) N.O., (2) N.C., 6A contact rating, 250 VAC/VDC load voltage, screw terminal(s), LED indicator(s). | Stock | 25.5
52130 | Murrelektronik interface relay, 35mm DIN rail mount, finger-safe, 110 VAC/VDC coil voltage, DPDT, (2) N.O., (2) N.C., 6A contact rating, 250 VAC/VDC load voltage, screw terminal(s), LED indicator(s). | Stock | 32.5
52140 | Murrelektronik interface relay, 35mm DIN rail mount, finger-safe, 230 VAC/VDC coil voltage, DPDT, (2) N.O., (2) N.C., 6A contact rating, 250 VAC/VDC load voltage, screw terminal(s), LED indicator(s). | Stock | 44
522235 | IDEM compact emergency stop pushbutton, IP54, 22mm, twist-to-release, (2) N.C. contact(s), plastic base, plastic bezel, Operator: red, mushroom, 40mm, round, plastic. For use with UGB series universal gate boxes. | Stock | 37.5
522236 | IDEM compact emergency stop pushbutton, IP54, 22mm, twist-to-release, (1) N.O./(1) N.C. contact(s), plastic base, plastic bezel, Operator: red, mushroom, 40mm, round, plastic. For use with UGB series universal gate boxes. | Stock | 37.5
522331 | IDEM compact pushbutton, IP65, 22mm, momentary, (1) N.O./(1) N.C. contact(s), plastic base, plastic bezel, Operator: red, flush, 29mm, round, plastic. For use with UGB series universal gate boxes. | Stock | 23.5
522332 | IDEM compact pushbutton, IP65, 22mm, momentary, (1) N.O./(1) N.C. contact(s), plastic base, plastic bezel, Operator: green, flush, 29mm, round, plastic. For use with UGB series universal gate boxes. | Stock | 23.5
522334 | IDEM compact pushbutton, IP65, 22mm, momentary, (1) N.O./(1) N.C. contact(s), plastic base, plastic bezel, Operator: blue, flush, 29mm, round, plastic. For use with UGB series universal gate boxes. | Stock | 23.5
522335 | IDEM compact pushbutton, IP65, 22mm, momentary, (1) N.O./(1) N.C. contact(s), plastic base, plastic bezel, Operator: black, flush, 29mm, round, plastic. For use with UGB series universal gate boxes. | Stock | 23.5
522341 | IDEM compact pushbutton, IP65, 22mm, momentary, (2) N.C. contact(s), plastic base, plastic bezel, Operator: green, flush, 29mm, round, plastic. For use with UGB series universal gate boxes. | Stock | 23.5
522351 | IDEM compact pushbutton, IP65, 22mm, momentary, LED, (1) N.C. contact(s), plastic base, plastic bezel, Operator: red, extended, 29mm, round, plastic, 24 VAC/VDC, full voltage. For use with UGB series universal gate boxes. | Stock | 32
522352 | IDEM compact pushbutton, IP65, 22mm, momentary, LED, (1) N.C. contact(s), plastic base, plastic bezel, Operator: green, extended, 29mm, round, plastic, 24 VAC/VDC, full voltage. For use with UGB series universal gate boxes. | Stock | 32
522431 | IDEM LED compact indicating light, permanent light function, IP65, 22mm, yellow, 22mm, round, plastic base, 24 VAC/VDC, full voltage. For use with UGB series universal gate boxes. | Stock | 25
522432 | IDEM LED compact indicating light, permanent light function, IP65, 22mm, red, 22mm, round, plastic base, 24 VAC/VDC, full voltage. For use with UGB series universal gate boxes. | Stock | 25
522433 | IDEM LED compact indicating light, permanent light function, IP65, 22mm, green, 22mm, round, plastic base, 24 VAC/VDC, full voltage. For use with UGB series universal gate boxes. | Stock | 25
522434 | IDEM LED compact indicating light, permanent light function, IP65, 22mm, blue, 22mm, round, plastic base, 24 VAC/VDC, full voltage. For use with UGB series universal gate boxes. | Stock | 25
522435 | IDEM LED compact indicating light, permanent light function, IP65, 22mm, white, 22mm, round, plastic base, 24 VAC/VDC, full voltage. For use with UGB series universal gate boxes. | Stock | 25
522451 | IDEM legend holder, 22mm. For use with UGB series universal gate boxes. | Stock | 3.75
522452 | IDEM blanking plug, 22mm. For use with UGB series universal gate boxes. | Stock | 3.75
52350 | Murrelektronik multi-mode relay timer, 0.1 to 300 seconds selectable timing range, 24 VDC operating voltage, 6A contact rating, (1) SPST timed relay output(s), 35mm DIN rail mount, screw terminal(s). | Stock | 30.5
52501 | Murrelektronik optocoupler relay, 35mm DIN rail mount, finger-safe, 10-48 VDC input voltage, SPST, (1) N.O. MOSFET, 2A contact rating, 5-48 VDC load voltage, screw terminal(s), LED indicator(s). | Stock | 18.5
52502 | Murrelektronik optocoupler relay, 35mm DIN rail mount, finger-safe, 4-5.5 VDC input voltage, SPST, (1) N.O. MOSFET, 2A contact rating, 5-48 VDC load voltage, screw terminal(s), LED indicator(s). | Stock | 18.5
52507 | Murrelektronik optocoupler relay, 35mm DIN rail mount, finger-safe, 90-250 VAC input voltage, SPST, (1) N.O. transistor, 0.5A contact rating, 5-48 VDC load voltage, screw terminal(s), LED indicator(s). | Stock | 18
5251 | Bryant industrial heavy duty single straight blade receptacle, 15A, 125 VAC, 1-phase, 2-pole, 3-wire, NEMA 5-15, nylon housing, brown. | Stock | 8
52510 | Murrelektronik optocoupler relay, 35mm DIN rail mount, finger-safe, 10-53 VDC input voltage, SPDT, (1) N.O., (1) N.C. transistor, 0.5A contact rating, 5-48 VDC load voltage, screw terminal(s), LED indicator(s). | Stock | 25.5
52511 | Murrelektronik optocoupler relay, 35mm DIN rail mount, finger-safe, 15-30 VDC input voltage, SPST, (1) N.O. transistor, 0.2A contact rating, 5-48 VDC load voltage, screw terminal(s), LED indicator(s). | Stock | 20
52519 | Murrelektronik optocoupler relay, 35mm DIN rail mount, finger-safe, 10-53 VDC input voltage, SPST, (1) N.O. MOSFET, 6A contact rating, 5-48 VDC load voltage, screw terminal(s), LED indicator(s). | Stock | 32
52520 | Murrelektronik optocoupler relay, 35mm DIN rail mount, finger-safe, 10-53 VDC input voltage, SPST, (1) N.O. MOSFET, 10A contact rating, 5-48 VDC load voltage, screw terminal(s), LED indicator(s). | Stock | 32
52550 | Murrelektronik optocoupler relay, 35mm DIN rail mount, finger-safe, 10-53 VDC input voltage, SPST, (1) N.O. TRIAC, 0.5A contact rating, 24-250 VAC load voltage, screw terminal(s), LED indicator(s). | Stock | 20
52MXL025NG | SureMotion timing belt, 0.08in MXL pitch, 1/4in wide, 52 tooth, 4.2in pitch length (circumference), neoprene, fiberglass reinforced. Package of 3. | Stock | 12.5
52MXL025PP | SureMotion timing belt, 0.08in MXL pitch, 1/4in wide, 52 tooth, 4.2in pitch length (circumference), polyurethane, polyester reinforced. Package of 3. | Stock | 22
5361 | Bryant industrial heavy duty single straight blade receptacle, 20A, 125 VAC, 1-phase, 2-pole, 3-wire, NEMA 5-20, nylon housing, brown. | Stock | 15.5
53MXL025NG | SureMotion timing belt, 0.08in MXL pitch, 1/4in wide, 53 tooth, 4.2in pitch length (circumference), neoprene, fiberglass reinforced. Package of 3. | Stock | 12.5
540L050NG | SureMotion timing belt, 3/8in L pitch, 1/2in wide, 144 tooth, 54in pitch length (circumference), neoprene, fiberglass reinforced. | Stock | 22
540L100NG | SureMotion timing belt, 3/8in L pitch, 1in wide, 144 tooth, 54in pitch length (circumference), neoprene, fiberglass reinforced. | Stock | 42.5
5452573 | AutomationDirect drive power connector, replacement, 7-pin. For use with all LS Electric L7C series drives. | Stock | 6.5
5461 | Bryant industrial heavy duty single straight blade receptacle, 20A, 250 VAC, 1-phase, 2-pole, 3-wire, NEMA 6-20, nylon housing, brown. | Stock | 18
54631 | Murrelektronik Premium EtherNet/IP IO-Link master, (8) IO-Link capable I/O points, up to (16) discrete I/O points, IO-Link v1.1, 16A, 2A/port, IP65 and IP67. | Stock | 385
54MXL025NG | SureMotion timing belt, 0.08in MXL pitch, 1/4in wide, 54 tooth, 4.3in pitch length (circumference), neoprene, fiberglass reinforced. Package of 3. | Stock | 12.5
54MXL025PP | SureMotion timing belt, 0.08in MXL pitch, 1/4in wide, 54 tooth, 4.3in pitch length (circumference), polyurethane, polyester reinforced. Package of 3. | Stock | 17.5
5520500 | Metal Work Regtronic pneumatic transducer, 4-20 mA, 0-5 VDC or 0-10 VDC input, 0.05 to 10 bar adjustable output pressure, 0-10 VDC, switch (N.O./N.C.) PNP/NPN output, M5 x 0.8 female inlet(s), M5 x 0.8 female outlet(s), 8-pin M12 quick-disconnect, IP65. | Stock | 380
5521500U | Metal Work Regtronic pneumatic transducer, 4-20 mA, 0-5 VDC or 0-10 VDC input, 0.05 to 10 bar adjustable output pressure, 0-10 VDC, switch (N.O./N.C.) PNP/NPN output, 1/8in female NPT inlet(s), 1/8in female NPT outlet(s), 8-pin M12 quick-disconnect, IP65. | Stock | 525
5522500U | Metal Work Regtronic pneumatic transducer, 4-20 mA, 0-5 VDC or 0-10 VDC input, 0.05 to 10 bar adjustable output pressure, 0-10 VDC, switch (N.O./N.C.) PNP/NPN output, 1/4in female NPT inlet(s), 1/4in female NPT outlet(s), 8-pin M12 quick-disconnect, IP65. | Stock | 525
5540500 | Metal Work Regtronic pneumatic transducer, 4-20 mA, 0-5 VDC or 0-10 VDC input, 0.05 to 10 bar adjustable output pressure, 4-20 mA, switch (N.O./N.C.) PNP/NPN output, M5 x 0.8 female inlet(s), M5 x 0.8 female outlet(s), 8-pin M12 quick-disconnect, IP65. | Stock | 380
5541500U | Metal Work Regtronic pneumatic transducer, 4-20 mA, 0-5 VDC or 0-10 VDC input, 0.05 to 10 bar adjustable output pressure, 4-20 mA, switch (N.O./N.C.) PNP/NPN output, 1/8in female NPT inlet(s), 1/8in female NPT outlet(s), 8-pin M12 quick-disconnect, IP65. | Stock | 525
5542500U | Metal Work Regtronic pneumatic transducer, 4-20 mA, 0-5 VDC or 0-10 VDC input, 0.05 to 10 bar adjustable output pressure, 4-20 mA, switch (N.O./N.C.) PNP/NPN output, 1/4in female NPT inlet(s), 1/4in female NPT outlet(s), 8-pin M12 quick-disconnect, IP65. | Stock | 525
55501 | Molex pendant switch, nitrile rubber/PVC, single pushbutton, flush, yellow, snap action, (1) N.O. contact(s), 7/8in - 16 UN2 2-pin male. Requires 7/8in - 16 UN2 2-pin connection cable. | Stock | 54 | 57
55501S | Molex pendant switch, silicone rubber/PVC, single pushbutton, flush, yellow, snap action, (1) N.O. contact(s), 7/8in - 16 UN2 2-pin male. Requires 7/8in - 16 UN2 2-pin connection cable. | Stock | 54
55502 | Molex pendant switch, nitrile rubber/PVC, single pushbutton, flush, yellow, snap action, (1) N.C. contact(s), 7/8in - 16 UN2 2-pin male. Requires 7/8in - 16 UN2 2-pin connection cable. | Stock | 54
55502S | Molex pendant switch, silicone rubber/PVC, single pushbutton, flush, yellow, snap action, (1) N.C. contact(s), 7/8in - 16 UN2 2-pin male. Requires 7/8in - 16 UN2 2-pin connection cable. | Stock | 54
55503 | Molex pendant switch, nitrile rubber/PVC, single pushbutton, flush, yellow, snap action, (1) N.O./(1) N.C. contact(s), 7/8in - 16 UN2 3-pin male. Requires 7/8in - 16 UN2 3-pin connection cable. | Stock | 54 | 57
55503S | Molex pendant switch, silicone rubber/PVC, single pushbutton, flush, yellow, snap action, (1) N.O./(1) N.C. contact(s), 7/8in - 16 UN2 3-pin male. Requires 7/8in - 16 UN2 3-pin connection cable. | Stock | 54
55504 | Molex pendant switch, nitrile rubber/PVC, single pushbutton, flush, yellow, snap action, (1) N.O. contact(s), 7/8in - 16 UN2 3-pin male. Requires 7/8in - 16 UN2 3-pin connection cable. | Stock | 54
55504S | Molex pendant switch, silicone rubber/PVC, single pushbutton, flush, yellow, snap action, (1) N.O. contact(s), 7/8in - 16 UN2 3-pin male. Requires 7/8in - 16 UN2 3-pin connection cable. | Stock | 54
55MXL025NG | SureMotion timing belt, 0.08in MXL pitch, 1/4in wide, 55 tooth, 4.4in pitch length (circumference), neoprene, fiberglass reinforced. Package of 3. | Stock | 12.5
55MXL025PP | SureMotion timing belt, 0.08in MXL pitch, 1/4in wide, 55 tooth, 4.4in pitch length (circumference), polyurethane, polyester reinforced. Package of 3. | Stock | 17.5
560-8M-20-NG | SureMotion timing belt, 8mm 8M pitch, 20mm wide, 70 tooth, 560mm pitch length (circumference), neoprene, fiberglass reinforced. | Stock | 37.5
560-8M-30-NG | SureMotion timing belt, 8mm 8M pitch, 30mm wide, 70 tooth, 560mm pitch length (circumference), neoprene, fiberglass reinforced. | Stock | 50
563830 | Murrplastik KDL/D series cable entry system frame, polypropylene frame, TPE grommet block, 16-pin frame, black, (3) medium opening(s), UL Type 1, 12 and 4X indoor use only, IP65. Requires (3) Murrplastik KDT/X series medium grommets. | Stock | 35
565201 | Murrplastik KDP/R series cable entry system frame, polyamide frame, M50 x 1.5mm frame, black, (3) 6-10mm and (1) 9.6-15.9mm opening(s), UL Type 1, IP65. | Stock | 42
565203 | Murrplastik KDP/R series cable entry system frame, polyamide frame, M50 x 1.5mm frame, black, (1) 3-5.5mm and (5) 5-9.2mm opening(s), UL Type 1, IP65. | Stock | 42
565205 | Murrplastik KDP/R series cable entry system frame, polyamide frame, M50 x 1.5mm frame, black, (7) 3.5-6.5mm and (1) 6-10mm opening(s), UL Type 1, IP65. | Stock | 42
565207 | Murrplastik KDP/R series cable entry system frame, polyamide frame, M50 x 1.5mm frame, black, (31) 1.5-3.1mm opening(s), UL Type 1, IP65. | Stock | 42
565209 | Murrplastik KDP/R series cable entry system frame, polyamide frame, M63 x 1.5mm frame, black, (2) 3-6.5mm, (4) 5-9.2mm and (2) 9.6-15.9mm opening(s), UL Type 1, IP65. | Stock | 43
565211 | Murrplastik KDP/R series cable entry system frame, polyamide frame, M63 x 1.5mm frame, black, (6) 3-5.5mm, (6) 3.5-6.5mm and (1) 6-10mm opening(s), UL Type 1, IP65. | Stock | 43
565213 | Murrplastik KDP/R series cable entry system frame, polyamide frame, M63 x 1.5mm frame, black, (19) 3-5mm opening(s), UL Type 1, IP65. | Stock | 43
565215 | Murrplastik KDP/R series cable entry system frame, polyamide frame, M63 x 1.5mm frame, black, (46) 1.5-3.1mm opening(s), UL Type 1, IP65. | Stock | 43
565250 | Murrplastik hex nut, M50 x 1.5mm thread type, polyamide, black. Package of 5. | Stock | 14
565252 | Murrplastik hex nut, M63 x 1.5mm thread type, polyamide, black. Package of 5. | Stock | 16.5
565510 | Murrplastik KAF series cable strain relief plate, polyamide, 11mm, black, holds (1) cable(s), 35mm DIN rail mount. Package of 5. | Stock | 8.75
565514 | Murrplastik KAF series cable strain relief plate, polyamide, 75mm, black, holds (5) cable(s), 35mm DIN rail mount. Package of 5. | Stock | 17
565518 | Murrplastik KAF series cable strain relief plate, polyamide, 140mm, black, holds (9) cable(s), 35mm DIN rail mount. Package of 5. | Stock | 23
5661 | Bryant industrial heavy duty single straight blade receptacle, 15A, 250 VAC, 1-phase, 2-pole, 3-wire, NEMA 6-15, nylon housing, brown. | Stock | 16
566115 | Murrplastik ZL series cable strain relief plate, polyamide, 80mm, black, holds (6) cable(s), panel mount. Package of 5. | Stock | 36.5
566116 | Murrplastik ZL series cable strain relief plate, polyamide, 60mm, black, holds (4) cable(s), panel mount. Package of 5. | Stock | 27.5
566122 | Murrplastik ZL series cable strain relief plate, polyamide, 121mm, black, holds (8) cable(s), panel mount. Package of 5. | Stock | 30
566124 | Murrplastik ZL series cable strain relief plate, polyamide, 140mm, black, holds (9) cable(s), panel mount. Package of 5. | Stock | 33
566126 | Murrplastik ZL series cable strain relief plate, polyamide, 180mm, black, holds (12) cable(s), panel mount. Package of 5. | Stock | 41
567305 | Murrplastik KDP/X series cable entry system frame, polyamide frame, 24-pin frame, black, (2) 3-6.5mm, (1) 5-9.2mm, (5) 9-14mm and (2) 14-20mm opening(s), UL Type 12 and 1, IP65. | Stock | 41.5
567315 | Murrplastik KDP/X series cable entry system frame, polyamide frame, 24-pin frame, black, (4) 3-6.5mm, (4) 5-9.2mm and (3) 14-20mm opening(s), UL Type 12 and 1, IP65. | Stock | 41.5
567325 | Murrplastik KDP/X series cable entry system frame, polyamide frame, 24-pin frame, black, (12) 8-12mm opening(s), UL Type 12 and 1, IP65. | Stock | 41.5
567335 | Murrplastik KDP/X series cable entry system frame, polyamide frame, 24-pin frame, black, (2) 3-5.5mm, (6) 4.1-8.1mm, (4) 9-14mm and (1) 14-20mm opening(s), UL Type 12 and 1, IP65. | Stock | 41.5
567345 | Murrplastik KDP/X series cable entry system frame, polyamide frame, 24-pin frame, black, (6) 3-6.5mm, (4) 5-9.2mm and (4) 9.6-15.9mm opening(s), UL Type 12 and 1, IP65. | Stock | 41.5
567355 | Murrplastik KDP/X series cable entry system frame, polyamide frame, 24-pin frame, black, (17) 5-9.2mm opening(s), UL Type 12 and 1, IP65. | Stock | 41.5
567356 | Murrplastik KDP/X series cable entry system frame, polyamide frame, 24-pin frame, black, (11) 3-6.5mm, (1) 4.1-8.1mm and (5) 8-12.5mm opening(s), UL Type 12 and 1, IP65. | Stock | 41.5
567365 | Murrplastik KDP/X series cable entry system frame, polyamide frame, 24-pin frame, black, (16) 3-6.5mm, (4) 5-9.2mm and (2) 8-12.5mm opening(s), UL Type 12 and 1, IP65. | Stock | 41.5
567375 | Murrplastik KDP/X series cable entry system frame, polyamide frame, 24-pin frame, black, (23) 4.1-8.1mm opening(s), UL Type 12 and 1, IP65. | Stock | 41.5
567385 | Murrplastik KDP/X series cable entry system frame, polyamide frame, 24-pin frame, black, (29) 3-6.5mm opening(s), UL Type 12 and 1, IP65. | Stock | 41.5
567398 | Murrplastik KDP/X series cable entry system frame, polyamide frame, 24-pin frame, black, (2) 3.5-6.5mm, (14) 5-9.2mm and (3) 7.5-11.5mm opening(s), UL Type 12 and 1, IP65. | Stock | 41.5
567399 | Murrplastik KDP/X series cable entry system frame, polyamide frame, 24-pin frame, black, (16) 3.5-6.5mm, (4) 7.5-11.5mm and (2) 9-14mm opening(s), UL Type 12 and 1, IP65. | Stock | 41.5
568321 | Murrplastik KDL/D series cable entry system frame, polypropylene frame, TPE grommet block, 24-pin frame, black, (12) small opening(s), UL Type 1 and 12, IP65. Requires (12) Murrplastik KDT/X series small grommets. | Stock | 35
568323 | Murrplastik KDL/D series cable entry system frame, polypropylene frame, TPE grommet block, 24-pin frame, black, (4) medium opening(s), UL Type 1, 12 and 4X indoor use only, IP65. Requires (4) Murrplastik KDT/X series medium grommets. | Stock | 35
568325 | Murrplastik KDL/D series cable entry system frame, polypropylene frame, TPE grommet block, 24-pin frame, black, (6) small and (2) medium opening(s), UL Type 1, 12 and 4X indoor use only, IP65. | Stock | 35
568327 | Murrplastik KDL/D series cable entry system frame, polypropylene frame, TPE grommet block, 24-pin frame, black, (8) small and (1) medium opening(s), UL Type 1, 12 and 4X indoor use only, IP65. | Stock | 35
568328 | Murrplastik KDL/D series cable entry system frame, polypropylene frame, TPE grommet block, 16-pin frame, black, (6) small and (1) medium opening(s), UL Type 1, 12 and 4X indoor use only, IP65. | Stock | 35
568329 | Murrplastik KDL/D series cable entry system frame, polypropylene frame, TPE grommet block, 16-pin frame, black, (8) small opening(s), UL Type 1 and 12, IP65. Requires (8) Murrplastik KDT/X series small grommets. | Stock | 35
568331 | Murrplastik KDL/D series cable entry system frame, polypropylene frame, TPE grommet block, 10-pin frame, black, (6) small opening(s), UL Type 1 and 12, IP65. Requires (6) Murrplastik KDT/X series small grommets. | Stock | 35
568332 | Murrplastik KDL/D series cable entry system frame, polypropylene frame, TPE grommet block, 10-pin frame, black, (4) small and (1) medium opening(s), UL Type 1, 12 and 4X indoor use only, IP65. | Stock | 35
568333 | Murrplastik KDL/D series cable entry system frame, polypropylene frame, TPE grommet block, 6-pin frame, black, (4) small opening(s), UL Type 1 and 12, IP65. Requires (4) Murrplastik KDT/X series small grommets. | Stock | 24
568334 | Murrplastik KDL/D series cable entry system frame, polypropylene frame, TPE grommet block, 10-pin frame, black, (2) medium opening(s), UL Type 1, 12 and 4X indoor use only, IP65. Requires (2) Murrplastik KDT/X series medium grommets. | Stock | 35
568335 | Murrplastik KDT/X series small grommet, 1 opening(s), TPE, black, accepts 2-3mm diameter cable. Package of 4. For use with Murrplastik KDL/D series cable entry system frame. | Stock | 8.75
568337 | Murrplastik KDT/X series small grommet, 1 opening(s), TPE, black, accepts 3-4mm diameter cable. Package of 4. For use with Murrplastik KDL/D series cable entry system frame. | Stock | 8.75
568339 | Murrplastik KDT/X series small grommet, 1 opening(s), TPE, black, accepts 4-5mm diameter cable. Package of 4. For use with Murrplastik KDL/D series cable entry system frame. | Stock | 8.75
568341 | Murrplastik KDT/X series small grommet, 1 opening(s), TPE, black, accepts 5-6mm diameter cable. Package of 4. For use with Murrplastik KDL/D series cable entry system frame. | Stock | 8.75
568343 | Murrplastik KDT/X series small grommet, 1 opening(s), TPE, black, accepts 6-7mm diameter cable. Package of 4. For use with Murrplastik KDL/D series cable entry system frame. | Stock | 8.75
568345 | Murrplastik KDT/X series small grommet, 1 opening(s), TPE, black, accepts 7-8mm diameter cable. Package of 4. For use with Murrplastik KDL/D series cable entry system frame. | Stock | 8.75
568347 | Murrplastik KDT/X series small grommet, 1 opening(s), TPE, black, accepts 8-9mm diameter cable. Package of 4. For use with Murrplastik KDL/D series cable entry system frame. | Stock | 8.75
568349 | Murrplastik KDT/X series small grommet, 1 opening(s), TPE, black, accepts 9-10mm diameter cable. Package of 4. For use with Murrplastik KDL/D series cable entry system frame. | Stock | 8.75
568351 | Murrplastik KDT/X series small grommet, 1 opening(s), TPE, black, accepts 10-11mm diameter cable. Package of 4. For use with Murrplastik KDL/D series cable entry system frame. | Stock | 8.75
568353 | Murrplastik KDT/X series small grommet, 1 opening(s), TPE, black, accepts 11-12mm diameter cable. Package of 4. For use with Murrplastik KDL/D series cable entry system frame. | Stock | 8.75
568355 | Murrplastik KDT/X series medium grommet, 1 opening(s), TPE, black, accepts 12-13mm diameter cable. Package of 4. For use with Murrplastik KDL/D series cable entry system frame. | Stock | 16.5
568357 | Murrplastik KDT/X series medium grommet, 1 opening(s), TPE, black, accepts 13-14mm diameter cable. Package of 4. For use with Murrplastik KDL/D series cable entry system frame. | Stock | 16.5
568359 | Murrplastik KDT/X series medium grommet, 1 opening(s), TPE, black, accepts 14-15mm diameter cable. Package of 4. For use with Murrplastik KDL/D series cable entry system frame. | Stock | 16.5
568361 | Murrplastik KDT/X series medium grommet, 1 opening(s), TPE, black, accepts 15-16mm diameter cable. Package of 4. For use with Murrplastik KDL/D series cable entry system frame. | Stock | 16.5
568363 | Murrplastik KDT/X series medium grommet, 1 opening(s), TPE, black, accepts 16-17mm diameter cable. Package of 4. For use with Murrplastik KDL/D series cable entry system frame. | Stock | 16.5
568365 | Murrplastik KDT/X series medium grommet, 1 opening(s), TPE, black, accepts 17-18mm diameter cable. Package of 4. For use with Murrplastik KDL/D series cable entry system frame. | Stock | 16.5
568367 | Murrplastik KDT/X series medium grommet, 1 opening(s), TPE, black, accepts 18-19mm diameter cable. Package of 4. For use with Murrplastik KDL/D series cable entry system frame. | Stock | 16.5
568369 | Murrplastik KDT/X series medium grommet, 1 opening(s), TPE, black, accepts 19-20mm diameter cable. Package of 4. For use with Murrplastik KDL/D series cable entry system frame. | Stock | 16.5
568371 | Murrplastik KDT/X series medium grommet, 1 opening(s), TPE, black, accepts 20-21mm diameter cable. Package of 4. For use with Murrplastik KDL/D series cable entry system frame. | Stock | 16.5
568373 | Murrplastik KDT/X series medium grommet, 1 opening(s), TPE, black, accepts 21-22mm diameter cable. Package of 4. For use with Murrplastik KDL/D series cable entry system frame. | Stock | 16.5
568391 | Murrplastik KDT/X series medium grommet, blank opening(s), TPE, black. Package of 4. For use with Murrplastik KDL/D series cable entry system frame. | Stock | 16.5
568393 | Murrplastik KDT/X series medium grommet, blank opening(s), TPE, black. Package of 4. For use with Murrplastik KDL/D series cable entry system frame. | Stock | 20.5
568395 | Murrplastik KDT/X series small grommet, blank opening(s), TPE, black. Package of 4. For use with Murrplastik KDL/D series cable entry system frame. | Stock | 8.75
568399 | Murrplastik KDT/X series small grommet, 2 opening(s), TPE, black, accepts 2mm diameter cable. Package of 4. For use with Murrplastik KDL/D series cable entry system frame. | Stock | 15.5
568401 | Murrplastik KDT/X series small grommet, 4 opening(s), TPE, black, accepts 2mm diameter cable. Package of 4. For use with Murrplastik KDL/D series cable entry system frame. | Stock | 15.5
568403 | Murrplastik KDT/X series small grommet, 2 opening(s), TPE, black, accepts 3mm diameter cable. Package of 4. For use with Murrplastik KDL/D series cable entry system frame. | Stock | 15.5
568405 | Murrplastik KDT/X series small grommet, 4 opening(s), TPE, black, accepts 3mm diameter cable. Package of 4. For use with Murrplastik KDL/D series cable entry system frame. | Stock | 15.5
568407 | Murrplastik KDT/X series small grommet, 2 opening(s), TPE, black, accepts 4mm diameter cable. Package of 4. For use with Murrplastik KDL/D series cable entry system frame. | Stock | 15.5
568409 | Murrplastik KDT/X series small grommet, 4 opening(s), TPE, black, accepts 4mm diameter cable. Package of 4. For use with Murrplastik KDL/D series cable entry system frame. | Stock | 15.5
568411 | Murrplastik KDT/X series medium grommet, 2 opening(s), TPE, black, accepts 5mm diameter cable. Package of 4. For use with Murrplastik KDL/D series cable entry system frame. | Stock | 21.5
568413 | Murrplastik KDT/X series medium grommet, 4 opening(s), TPE, black, accepts 5mm diameter cable. Package of 4. For use with Murrplastik KDL/D series cable entry system frame. | Stock | 21.5
568414 | Murrplastik KDT/X series medium grommet, 2 opening(s), TPE, black, accepts 6mm diameter cable. Package of 4. For use with Murrplastik KDL/D series cable entry system frame. | Stock | 21.5
568415 | Murrplastik KDT/X series medium grommet, 4 opening(s), TPE, black, accepts 6mm diameter cable. Package of 4. For use with Murrplastik KDL/D series cable entry system frame. | Stock | 21.5
568416 | Murrplastik KDT/X series medium grommet, 2 opening(s), TPE, black, accepts 7mm diameter cable. Package of 4. For use with Murrplastik KDL/D series cable entry system frame. | Stock | 21.5
568417 | Murrplastik KDT/X series medium grommet, 4 opening(s), TPE, black, accepts 7mm diameter cable. Package of 4. For use with Murrplastik KDL/D series cable entry system frame. | Stock | 21.5
568419 | Murrplastik KDT/X series medium grommet, 2 opening(s), TPE, black, accepts 8mm diameter cable. Package of 4. For use with Murrplastik KDL/D series cable entry system frame. | Stock | 21.5
568421 | Murrplastik KDT/X series medium grommet, 4 opening(s), TPE, black, accepts 8mm diameter cable. Package of 4. For use with Murrplastik KDL/D series cable entry system frame. | Stock | 21.5
568610 | Murrplastik KDL/D-Mono series cable entry system frame, polyamide frame, M25 x 1.5mm frame, black, (1) small opening(s), UL Type 12 and 1, IP65. Package of 5. Requires (1) Murrplastik KDT/X series small grommets. | Stock | 51
568620 | Murrplastik KDL/D-Mono series cable entry system frame, polyamide frame, M32 x 1.5mm frame, black, (1) medium opening(s), UL Type 12 and 1, IP65. Package of 5. Requires (1) Murrplastik KDT/X series medium grommets. | Stock | 54
568630 | Murrplastik KDL/D-Mono series cable entry system frame, polyamide frame, M40 x 1.5mm frame, black, (2) small opening(s), UL Type 12 and 1, IP65. Package of 5. Requires (2) Murrplastik KDT/X series small grommets. | Stock | 57
568636 | Murrplastik KDL/D-Mono series cable entry system frame, polyamide frame, M40 x 1.5mm frame, black, (1) medium opening(s), UL Type 12 and 1, IP65. Package of 5. Requires (1) Murrplastik KDT/X series medium grommets. | Stock | 57
569321 | Murrplastik KDL-AB series discharge plate, stainless steel. For use with Murrplastik KDL/D series 568321 cable entry system frame. | Stock | 43.5
56MXL025NG | SureMotion timing belt, 0.08in MXL pitch, 1/4in wide, 56 tooth, 4.5in pitch length (circumference), neoprene, fiberglass reinforced. Package of 3. | Stock | 12.5
56MXL025PP | SureMotion timing belt, 0.08in MXL pitch, 1/4in wide, 56 tooth, 4.5in pitch length (circumference), polyurethane, polyester reinforced. Package of 3. | Stock | 22
57005255 | WERMA audible signal horn with trumpet, 108 dB at 1m, 100 Hz tone frequency, continuous tone(s), 24 VDC, wall mount, ABS/polycarbonate housing, off-white, IP55. | Stock | 135
57005267 | WERMA audible signal horn with trumpet, 108 dB at 1m, 100 Hz tone frequency, continuous tone(s), 115 VAC, wall mount, ABS/polycarbonate housing, off-white, IP55. | Stock | 113
57010011 | Socomec modular fuse holder, with indicator, accepts Class Midget fuses, 30A, 750 VAC, 1-pole, 18-8 AWG copper only, pressure plate, 35mm DIN rail mount. Package of 12. | Stock | 119
57010011-1PK | Socomec modular fuse holder, with indicator, accepts Class Midget fuses, 30A, 750 VAC, 1-pole, 18-8 AWG copper only, pressure plate, 35mm DIN rail mount. | Stock | 11
57010015 | Socomec modular fuse holder, accepts Class Midget fuses, 30A, 750 VAC, 1-pole, 18-8 AWG copper only, pressure plate, 35mm DIN rail mount. Package of 12. | Stock | 50
57010015-1PK | Socomec modular fuse holder, accepts Class Midget fuses, 30A, 750 VAC, 1-pole, 18-8 AWG copper only, pressure plate, 35mm DIN rail mount. | Stock | 4.75
57010018 | Socomec modular fuse holder, accepts Class Midget fuses, 30A, 750 VAC, 3-pole, 18-8 AWG copper only, pressure plate, 35mm DIN rail mount. Package of 4. | Stock | 56
57010018-1PK | Socomec modular fuse holder, accepts Class Midget fuses, 30A, 750 VAC, 3-pole, 18-8 AWG copper only, pressure plate, 35mm DIN rail mount. | Stock | 15.5
57010020 | Socomec modular fuse holder, accepts Class Midget fuses, 30A, 750 VAC, 2-pole, 18-8 AWG copper only, pressure plate, 35mm DIN rail mount. Package of 6. | Stock | 57
57010020-1PK | Socomec modular fuse holder, accepts Class Midget fuses, 30A, 750 VAC, 2-pole, 18-8 AWG copper only, pressure plate, 35mm DIN rail mount. | Stock | 10.5
57050001 | Socomec modular fuse holder, accepts Class CC fuses, 30A, 600 VAC, 1-pole, 18-8 AWG copper only, pressure plate, 35mm DIN rail mount. Package of 12. | Stock | 84
57050001-1PK | Socomec modular fuse holder, accepts Class CC fuses, 30A, 600 VAC, 1-pole, 18-8 AWG copper only, pressure plate, 35mm DIN rail mount. | Stock | 7.75
57050002 | Socomec modular fuse holder, accepts Class CC fuses, 30A, 600 VAC, 2-pole, 18-8 AWG copper only, pressure plate, 35mm DIN rail mount. Package of 6. | Stock | 76
57050002-1PK | Socomec modular fuse holder, accepts Class CC fuses, 30A, 600 VAC, 2-pole, 18-8 AWG copper only, pressure plate, 35mm DIN rail mount. | Stock | 14
57050003 | Socomec modular fuse holder, accepts Class CC fuses, 30A, 600 VAC, 3-pole, 18-8 AWG copper only, pressure plate, 35mm DIN rail mount. Package of 4. | Stock | 82
57050003-1PK | Socomec modular fuse holder, accepts Class CC fuses, 30A, 600 VAC, 3-pole, 18-8 AWG copper only, pressure plate, 35mm DIN rail mount. | Stock | 22.5
57050011 | Socomec modular fuse holder, with indicator, accepts Class CC fuses, 30A, 600 VAC, 1-pole, 18-8 AWG copper only, pressure plate, 35mm DIN rail mount. Package of 12. | Stock | 112
57050011-1PK | Socomec modular fuse holder, with indicator, accepts Class CC fuses, 30A, 600 VAC, 1-pole, 18-8 AWG copper only, pressure plate, 35mm DIN rail mount. | Stock | 10.5
57050012 | Socomec modular fuse holder, with indicator, accepts Class CC fuses, 30A, 600 VAC, 2-pole, 18-8 AWG copper only, pressure plate, 35mm DIN rail mount. Package of 6. | Stock | 118
57050012-1PK | Socomec modular fuse holder, with indicator, accepts Class CC fuses, 30A, 600 VAC, 2-pole, 18-8 AWG copper only, pressure plate, 35mm DIN rail mount. | Stock | 23
57050013 | Socomec modular fuse holder, with indicator, accepts Class CC fuses, 30A, 600 VAC, 3-pole, 18-8 AWG copper only, pressure plate, 35mm DIN rail mount. Package of 4. | Stock | 97
57050013-1PK | Socomec modular fuse holder, with indicator, accepts Class CC fuses, 30A, 600 VAC, 3-pole, 18-8 AWG copper only, pressure plate, 35mm DIN rail mount. | Stock | 27.5
571036 | Murrplastik ZL-AB series discharge plate, stainless steel, 60mm, holds (4) cable(s). Package of 5. For use with Murrplastik ZL series 566116 cable strain relief plate. | Stock | 65
571046 | Murrplastik ZL-AB series discharge plate, stainless steel, 140mm, holds (9) cable(s). Package of 5. For use with Murrplastik ZL series 566124 cable strain relief plate. | Stock | 76
571052 | Murrplastik SCF-EMV series EMC shield cable clip, accepts 0.06-0.12in diameter cable, 35mm DIN rail mount, zinc plated spring steel. Package of 5. | Stock | 25
57105255 | WERMA audible signal horn with trumpet, 108 dB at 1m, 100 Hz tone frequency, continuous tone(s), 24 VDC, wall mount, aluminum housing, dark gray, IP55. | Stock | 421
57105267 | WERMA audible signal horn with trumpet, 108 dB at 1m, 100 Hz tone frequency, continuous tone(s), 115 VAC, wall mount, aluminum housing, dark gray, IP55. | Stock | 384
571054 | Murrplastik SCF-EMV series EMC shield cable clip, accepts 0.12-0.24in diameter cable, 35mm DIN rail mount, zinc plated spring steel. Package of 5. | Stock | 26
571056 | Murrplastik SCF-EMV series EMC shield cable clip, accepts 0.24-0.31in diameter cable, 35mm DIN rail mount, zinc plated spring steel. Package of 5. | Stock | 26
571058 | Murrplastik SCF-EMV series EMC shield cable clip, accepts 0.31-0.43in diameter cable, 35mm DIN rail mount, zinc plated spring steel. Package of 5. | Stock | 26
571060 | Murrplastik SCF-EMV series EMC shield cable clip, accepts 0.43-0.63in diameter cable, 35mm DIN rail mount, zinc plated spring steel. Package of 5. | Stock | 30
571064 | Murrplastik SCF-EMV series EMC shield cable clip, accepts 0.67-1.18in diameter cable, 35mm DIN rail mount, zinc plated spring steel. Package of 5. | Stock | 32
571066 | Murrplastik SCF-EMV series EMC shield cable clip, accepts 1.18-1.46in diameter cable, 35mm DIN rail mount, zinc plated spring steel. Package of 5. | Stock | 35
571070 | Murrplastik MSCF-EMV series EMC shield cable clip, accepts 0.12-0.47in diameter cable, 35mm DIN rail mount, zinc plated spring steel. Package of 5. | Stock | 32
571071 | Murrplastik MSCFZ-EMV series EMC shield cable clip, accepts 0.12-0.47in diameter cable, 35mm DIN rail mount, with strain relief, zinc plated spring steel. Package of 5. | Stock | 35
571072 | Murrplastik MSCF-EMV series EMC shield cable clip, accepts 0.28-0.71in diameter cable, 35mm DIN rail mount, zinc plated spring steel. Package of 5. | Stock | 37
571073 | Murrplastik MSCFZ-EMV series EMC shield cable clip, accepts 0.28-0.71in diameter cable, 35mm DIN rail mount, with strain relief, zinc plated spring steel. Package of 5. | Stock | 40
571074 | Murrplastik SCFZ-EMV series EMC shield cable clip, accepts 0.06-0.12in diameter cable, 35mm DIN rail mount, with strain relief, zinc plated spring steel. Package of 5. | Stock | 29
571075 | Murrplastik SCFZ-EMV series EMC shield cable clip, accepts 0.12-0.24in diameter cable, 35mm DIN rail mount, with strain relief, zinc plated spring steel. Package of 5. | Stock | 30
571076 | Murrplastik SCFZ-EMV series EMC shield cable clip, accepts 0.24-0.31in diameter cable, 35mm DIN rail mount, with strain relief, zinc plated spring steel. Package of 5. | Stock | 30
571077 | Murrplastik SCFZ-EMV series EMC shield cable clip, accepts 0.31-0.43in diameter cable, 35mm DIN rail mount, with strain relief, zinc plated spring steel. Package of 5. | Stock | 31
571078 | Murrplastik SCFZ-EMV series EMC shield cable clip, accepts 0.43-0.63in diameter cable, 35mm DIN rail mount, with strain relief, zinc plated spring steel. Package of 5. | Stock | 36
571079 | Murrplastik SCFZ-EMV series EMC shield cable clip, accepts 0.67-0.87in diameter cable, 35mm DIN rail mount, with strain relief, zinc plated spring steel. Package of 5. | Stock | 37
57300055 | WERMA audible signal horn, 105 dB at 1m, 100 Hz tone frequency, continuous tone(s), 24 VDC, wall mount, ABS plastic housing, light gray, IP65. | Stock | 183
57300067 | WERMA audible signal horn, 105 dB at 1m, 100 Hz tone frequency, continuous tone(s), 115 VAC, wall mount, ABS plastic housing, light gray, IP65. | Stock | 145
573525 | Murrplastik FHS-C-SET- UNI robot dress kit, solid, includes 13ft of 1in diameter solid corrugated tubing, (5) hook & loop mounts, (20) hook & loop straps, (2) end grommets. | Stock | 374
573526 | Murrplastik FHS-C-SET- UNI LS robot dress kit, slit, includes 13ft of 1in diameter slit corrugated tubing, (5) hook & loop mounts, (20) hook & loop straps, (2) end grommets, (1) wire insertion tool. | Stock | 413
57MXL025NG | SureMotion timing belt, 0.08in MXL pitch, 1/4in wide, 57 tooth, 4.6in pitch length (circumference), neoprene, fiberglass reinforced. Package of 3. | Stock | 12.5
58MXL025NG | SureMotion timing belt, 0.08in MXL pitch, 1/4in wide, 58 tooth, 4.6in pitch length (circumference), neoprene, fiberglass reinforced. Package of 3. | Stock | 12.5
58MXL025PP | SureMotion timing belt, 0.08in MXL pitch, 1/4in wide, 58 tooth, 4.6in pitch length (circumference), polyurethane, polyester reinforced. Package of 3. | Stock | 22
591000 | Murrplastik KDL/H-VA-FDA series cable entry system frame, stainless steel frame, 24-pin frame, (12) small opening(s), IP69K. Requires (12) Murrplastik KDT/X-FDA series small grommets. | Stock | 443
591003 | Murrplastik KDL/H-VA-FDA series cable entry system frame, stainless steel frame, 24-pin frame, (4) medium opening(s), IP69K. Requires (4) Murrplastik KDT/X-FDA series medium grommets. | Stock | 378
591006 | Murrplastik KDL/H-VA-FDA series cable entry system frame, stainless steel frame, 16-pin frame, (8) small opening(s), IP69K. Requires (8) Murrplastik KDT/X-FDA series small grommets. | Stock | 417
591009 | Murrplastik KDL/H-VA-FDA series cable entry system frame, stainless steel frame, 16-pin frame, (3) medium opening(s), IP69K. Requires (3) Murrplastik KDT/X-FDA series medium grommets. | Stock | 374
591012 | Murrplastik KDL/H-VA-FDA series cable entry system frame, stainless steel frame, 112x17mm frame, (6) small opening(s), IP69K. Requires (6) Murrplastik KDT/X-FDA series small grommets. | Stock | 316
592222 | Murrplastik KDT/X-FDA series small grommet, 1 opening(s), TPE, blue, accepts 2-3mm diameter cable. Package of 4. For use with Murrplastik KDL/H-VA-FDA series cable entry system frame. | Stock | 10.5
592224 | Murrplastik KDT/X-FDA series small grommet, 1 opening(s), TPE, blue, accepts 3-4mm diameter cable. Package of 4. For use with Murrplastik KDL/H-VA-FDA series cable entry system frame. | Stock | 10.5
592226 | Murrplastik KDT/X-FDA series small grommet, 1 opening(s), TPE, blue, accepts 4-5mm diameter cable. Package of 4. For use with Murrplastik KDL/H-VA-FDA series cable entry system frame. | Stock | 10.5
592228 | Murrplastik KDT/X-FDA series small grommet, 1 opening(s), TPE, blue, accepts 5-6mm diameter cable. Package of 4. For use with Murrplastik KDL/H-VA-FDA series cable entry system frame. | Stock | 10.5
592230 | Murrplastik KDT/X-FDA series small grommet, 1 opening(s), TPE, blue, accepts 6-7mm diameter cable. Package of 4. For use with Murrplastik KDL/H-VA-FDA series cable entry system frame. | Stock | 10.5
592232 | Murrplastik KDT/X-FDA series small grommet, 1 opening(s), TPE, blue, accepts 7-8mm diameter cable. Package of 4. For use with Murrplastik KDL/H-VA-FDA series cable entry system frame. | Stock | 10.5
592234 | Murrplastik KDT/X-FDA series small grommet, 1 opening(s), TPE, blue, accepts 8-9mm diameter cable. Package of 4. For use with Murrplastik KDL/H-VA-FDA series cable entry system frame. | Stock | 10.5
592236 | Murrplastik KDT/X-FDA series small grommet, 1 opening(s), TPE, blue, accepts 9-10mm diameter cable. Package of 4. For use with Murrplastik KDL/H-VA-FDA series cable entry system frame. | Stock | 10.5
592238 | Murrplastik KDT/X-FDA series small grommet, 1 opening(s), TPE, blue, accepts 10-11mm diameter cable. Package of 4. For use with Murrplastik KDL/H-VA-FDA series cable entry system frame. | Stock | 10.5
592240 | Murrplastik KDT/X-FDA series small grommet, 1 opening(s), TPE, blue, accepts 11-12mm diameter cable. Package of 4. For use with Murrplastik KDL/H-VA-FDA series cable entry system frame. | Stock | 10.5
592242 | Murrplastik KDT/X-FDA series medium grommet, 1 opening(s), TPE, blue, accepts 12-13mm diameter cable. Package of 4. For use with Murrplastik KDL/H-VA-FDA series cable entry system frame. | Stock | 15.5
592244 | Murrplastik KDT/X-FDA series medium grommet, 1 opening(s), TPE, blue, accepts 13-14mm diameter cable. Package of 4. For use with Murrplastik KDL/H-VA-FDA series cable entry system frame. | Stock | 15.5
592246 | Murrplastik KDT/X-FDA series medium grommet, 1 opening(s), TPE, blue, accepts 14-15mm diameter cable. Package of 4. For use with Murrplastik KDL/H-VA-FDA series cable entry system frame. | Stock | 15.5
592248 | Murrplastik KDT/X-FDA series medium grommet, 1 opening(s), TPE, blue, accepts 15-16mm diameter cable. Package of 4. For use with Murrplastik KDL/H-VA-FDA series cable entry system frame. | Stock | 15.5
592250 | Murrplastik KDT/X-FDA series medium grommet, 1 opening(s), TPE, blue, accepts 16-17mm diameter cable. Package of 4. For use with Murrplastik KDL/H-VA-FDA series cable entry system frame. | Stock | 15.5
592252 | Murrplastik KDT/X-FDA series medium grommet, 1 opening(s), TPE, blue, accepts 17-18mm diameter cable. Package of 4. For use with Murrplastik KDL/H-VA-FDA series cable entry system frame. | Stock | 15.5
592254 | Murrplastik KDT/X-FDA series medium grommet, 1 opening(s), TPE, blue, accepts 18-19mm diameter cable. Package of 4. For use with Murrplastik KDL/H-VA-FDA series cable entry system frame. | Stock | 15.5
592256 | Murrplastik KDT/X-FDA series medium grommet, 1 opening(s), TPE, blue, accepts 19-20mm diameter cable. Package of 4. For use with Murrplastik KDL/H-VA-FDA series cable entry system frame. | Stock | 15.5
592258 | Murrplastik KDT/X-FDA series medium grommet, 1 opening(s), TPE, blue, accepts 20-21mm diameter cable. Package of 4. For use with Murrplastik KDL/H-VA-FDA series cable entry system frame. | Stock | 15.5
592260 | Murrplastik KDT/X-FDA series medium grommet, 1 opening(s), TPE, blue, accepts 21-22mm diameter cable. Package of 4. For use with Murrplastik KDL/H-VA-FDA series cable entry system frame. | Stock | 15.5
592262 | Murrplastik KDT/X-FDA series small grommet, blank opening(s), TPE, blue. Package of 4. For use with Murrplastik KDL/H-VA-FDA series cable entry system frame. | Stock | 10.5
592264 | Murrplastik KDT/X-FDA series medium grommet, blank opening(s), TPE, blue. Package of 4. For use with Murrplastik KDL/H-VA-FDA series cable entry system frame. | Stock | 15.5
593001 | Murrplastik FDA cablequick KDP series cable entry system frame, stainless steel frame, 132x82mm frame, (18) 8-12mm opening(s), IP65. | Stock | 443
593003 | Murrplastik FDA cablequick KDP series cable entry system frame, stainless steel frame, 132x82mm frame, (24) 6-10.5mm opening(s), IP65. | Stock | 443
593005 | Murrplastik FDA cablequick KDP series cable entry system frame, stainless steel frame, 132x82mm frame, (12) 3.5-6.2mm, (12) 6-10mm, (6) 9-14mm opening(s), IP65. | Stock | 443
593007 | Murrplastik FDA cablequick KDP series cable entry system frame, stainless steel frame, 132x82mm frame, (40) 4.5-8.5mm opening(s), IP65. | Stock | 443
593009 | Murrplastik FDA cablequick KDP series cable entry system frame, stainless steel frame, 132x82mm frame, (48) 3.5-6.2mm and (8) 6-10mm opening(s), IP65. | Stock | 443
59507 | Murrelektronik IO-Link hub, up to (8) discrete I/O points, (8) 3-pin M8 ports, 24 VDC, IO-Link v1.1.2 (compatible with v1.1.3), IO-Link Class A Device, 4A, 0.5A/port, IP68. Requires IO-Link master. | Stock | 195
59710 | Murrelektronik IO-Link hub, up to (16) discrete input points, (8) 5-pin M12 A-coded ports, 24 VDC, IO-Link v1.1.2 (compatible with v1.1.3), IO-Link Class A Device, IP68. Requires IO-Link master. | Stock | 180
59719 | Murrelektronik IO-Link hub, up to (16) discrete I/O points, (8) 5-pin M12 A-coded ports, 24 VDC, IO-Link v1.1.2 (compatible with v1.1.3), IO-Link Class A Device, 4A, 0.5A/port, IP68. Requires IO-Link master. | Stock | 215
59MXL025NG | SureMotion timing belt, 0.08in MXL pitch, 1/4in wide, 59 tooth, 4.7in pitch length (circumference), neoprene, fiberglass reinforced. Package of 3. | Stock | 12.5
59MXL025PP | SureMotion timing belt, 0.08in MXL pitch, 1/4in wide, 59 tooth, 4.7in pitch length (circumference), polyurethane, polyester reinforced. Package of 3. | Stock | 22
5U10P100 | Metal Work pneumatic distribution block, 3/8in female NPT inlet(s), (1) 3/8in female NPT and (2) 1/8in female NPT outlet(s). For use with Syntesi Size 1 air prep components. | Stock | 7.25
5U11A701 | Metal Work soft start valve, 3-port (3-way), 2-position, single solenoid spring return, N.C., 1/8in female NPT inlet(s), 1/8in female NPT outlet(s), G1/8 female BSPP exhaust(s), Cv=1.3. For use with Syntesi Size 1 air prep components. | Stock | 88
5U11B241 | Metal Work Syntesi Size 1 pneumatic filter-regulator, 1/8in female NPT inlet(s), 1/8in female NPT outlet(s), 0 to 120 psig range, manual/semi-automatic drain, clear technopolymer bowl, bowl guard. | Stock | 35.5
5U11B24L101 | Metal Work Syntesi Size 1 pneumatic combination unit, filter-regulator-lubricator, 1/8in female NPT inlet(s), 1/8in female NPT outlet(s), 0 to 120 psig range, clear technopolymer bowl, manual/semi-automatic drain. | Stock | 62
5U11D101 | Metal Work Syntesi Size 1 pneumatic filter, coalescing oil removal, 1/8in female NPT inlet(s), 1/8in female NPT outlet(s), manual/semi-automatic drain, clear technopolymer bowl, bowl guard. | Stock | 62
5U11F10D101 | Metal Work Syntesi Size 1 pneumatic combination unit, filter-coalescing filter, 1/8in female NPT inlet(s), 1/8in female NPT outlet(s), clear technopolymer bowl, manual/semi-automatic drain. | Stock | 83
5U11F201 | Metal Work Syntesi Size 1 pneumatic filter, particulate and moisture separation, 1/8in female NPT inlet(s), 1/8in female NPT outlet(s), manual/semi-automatic drain, clear technopolymer bowl, bowl guard. | Stock | 21.5
5U11F20L101 | Metal Work Syntesi Size 1 pneumatic combination unit, filter-lubricator, 1/8in female NPT inlet(s), 1/8in female NPT outlet(s), clear technopolymer bowl, manual/semi-automatic drain. | Stock | 48
5U11L101 | Metal Work Syntesi Size 1 pneumatic lubricator, 1/8in female NPT inlet(s), 1/8in female NPT outlet(s), clear technopolymer bowl, bowl guard. | Stock | 27
5U11P201 | Metal Work pneumatic distribution block, 1/8in female NPT inlet(s), (1) 1/4in female NPT and (2) 1/8in female NPT outlet(s). For use with Syntesi Size 1 air prep components. | Stock | 32
5U11R141 | Metal Work Syntesi Size 1 pneumatic regulator, 1/8in female NPT inlet(s), 1/8in female NPT outlet(s), 0 to 120 psig range. | Stock | 26
5U11S101 | Metal Work pressure switch, air, 1/8in female NPT process connection, 7.5 to 145 psi set point, N.O./N.C. complementary, 2m 3-wire cable. For use with Syntesi Size 1 air prep components. | Stock | 49.5
5U11V101 | Metal Work shut-off valve, 3-port (3-way), 2-position, twist, N.C., 1/8in female NPT inlet(s), 1/8in female NPT outlet(s), G1/8 female BSPP exhaust(s), Cv=1.2. For use with Syntesi Size 1 air prep components. | Stock | 33.5
5U11V10B24L101 | Metal Work Syntesi Size 1 pneumatic combination unit, valve-filter-regulator-lubricator, 1/8in female NPT inlet(s), 1/8in female NPT outlet(s), 0 to 120 psig range, clear technopolymer bowl, manual/semi-automatic drain, manual shutoff valve. | Stock | 96
5U11V701 | Metal Work shut-off valve, 3-port (3-way), 2-position, single solenoid spring return, N.C., 1/8in female NPT inlet(s), 1/8in female NPT outlet(s), G1/8 female BSPP exhaust(s), Cv=1.2. For use with Syntesi Size 1 air prep components. | Stock | 67
5U12A702 | Metal Work soft start valve, 3-port (3-way), 2-position, single solenoid spring return, N.C., 1/4in female NPT inlet(s), 1/4in female NPT outlet(s), G1/8 female BSPP exhaust(s), Cv=1.5. For use with Syntesi Size 1 air prep components. | Stock | 88
5U12B242 | Metal Work Syntesi Size 1 pneumatic filter-regulator, 1/4in female NPT inlet(s), 1/4in female NPT outlet(s), 0 to 120 psig range, manual/semi-automatic drain, clear technopolymer bowl, bowl guard. | Stock | 35.5
5U12B24L102 | Metal Work Syntesi Size 1 pneumatic combination unit, filter-regulator-lubricator, 1/4in female NPT inlet(s), 1/4in female NPT outlet(s), 0 to 120 psig range, clear technopolymer bowl, manual/semi-automatic drain. | Stock | 62
5U12D102 | Metal Work Syntesi Size 1 pneumatic filter, coalescing oil removal, 1/4in female NPT inlet(s), 1/4in female NPT outlet(s), manual/semi-automatic drain, clear technopolymer bowl, bowl guard. | Stock | 62
5U12F10D102 | Metal Work Syntesi Size 1 pneumatic combination unit, filter-coalescing filter, 1/4in female NPT inlet(s), 1/4in female NPT outlet(s), clear technopolymer bowl, manual/semi-automatic drain. | Stock | 83
5U12F202 | Metal Work Syntesi Size 1 pneumatic filter, particulate and moisture separation, 1/4in female NPT inlet(s), 1/4in female NPT outlet(s), manual/semi-automatic drain, clear technopolymer bowl, bowl guard. | Stock | 21.5
5U12F20L102 | Metal Work Syntesi Size 1 pneumatic combination unit, filter-lubricator, 1/4in female NPT inlet(s), 1/4in female NPT outlet(s), clear technopolymer bowl, manual/semi-automatic drain. | Stock | 48
5U12L102 | Metal Work Syntesi Size 1 pneumatic lubricator, 1/4in female NPT inlet(s), 1/4in female NPT outlet(s), clear technopolymer bowl, bowl guard. | Stock | 27
5U12P202 | Metal Work pneumatic distribution block, 1/4in female NPT inlet(s), (1) 1/8in female NPT and (2) 1/4in female NPT outlet(s). For use with Syntesi Size 1 air prep components. | Stock | 32
5U12R142 | Metal Work Syntesi Size 1 pneumatic regulator, 1/4in female NPT inlet(s), 1/4in female NPT outlet(s), 0 to 120 psig range. | Stock | 26
5U12S102 | Metal Work pressure switch, air, 1/4in female NPT process connection, 7.5 to 145 psi set point, N.O./N.C. complementary, 2m 3-wire cable. For use with Syntesi Size 1 air prep components. | Stock | 49.5
5U12V102 | Metal Work shut-off valve, 3-port (3-way), 2-position, twist, N.C., 1/4in female NPT inlet(s), 1/4in female NPT outlet(s), G1/8 female BSPP exhaust(s), Cv=1.5. For use with Syntesi Size 1 air prep components. | Stock | 33.5
5U12V10B24L102 | Metal Work Syntesi Size 1 pneumatic combination unit, valve-filter-regulator-lubricator, 1/4in female NPT inlet(s), 1/4in female NPT outlet(s), 0 to 120 psig range, clear technopolymer bowl, manual/semi-automatic drain, manual shutoff valve. | Stock | 96
5U12V702 | Metal Work shut-off valve, 3-port (3-way), 2-position, single solenoid spring return, N.C., 1/4in female NPT inlet(s), 1/4in female NPT outlet(s), G1/8 female BSPP exhaust(s), Cv=1.5. For use with Syntesi Size 1 air prep components. | Stock | 67
5U13A703 | Metal Work soft start valve, 3-port (3-way), 2-position, single solenoid spring return, N.C., 3/8in female NPT inlet(s), 3/8in female NPT outlet(s), G1/8 female BSPP exhaust(s), Cv=1.6. For use with Syntesi Size 1 air prep components. | Stock | 88
5U13B243 | Metal Work Syntesi Size 1 pneumatic filter-regulator, 3/8in female NPT inlet(s), 3/8in female NPT outlet(s), 0 to 120 psig range, manual/semi-automatic drain, clear technopolymer bowl, bowl guard. | Stock | 35.5
5U13B24L103 | Metal Work Syntesi Size 1 pneumatic combination unit, filter-regulator-lubricator, 3/8in female NPT inlet(s), 3/8in female NPT outlet(s), 0 to 120 psig range, clear technopolymer bowl, manual/semi-automatic drain. | Stock | 62
5U13D103 | Metal Work Syntesi Size 1 pneumatic filter, coalescing oil removal, 3/8in female NPT inlet(s), 3/8in female NPT outlet(s), manual/semi-automatic drain, clear technopolymer bowl, bowl guard. | Stock | 62
5U13F10D103 | Metal Work Syntesi Size 1 pneumatic combination unit, filter-coalescing filter, 3/8in female NPT inlet(s), 3/8in female NPT outlet(s), clear technopolymer bowl, manual/semi-automatic drain. | Stock | 83
5U13F203 | Metal Work Syntesi Size 1 pneumatic filter, particulate and moisture separation, 3/8in female NPT inlet(s), 3/8in female NPT outlet(s), manual/semi-automatic drain, clear technopolymer bowl, bowl guard. | Stock | 21.5
5U13F20L103 | Metal Work Syntesi Size 1 pneumatic combination unit, filter-lubricator, 3/8in female NPT inlet(s), 3/8in female NPT outlet(s), clear technopolymer bowl, manual/semi-automatic drain. | Stock | 48
5U13L103 | Metal Work Syntesi Size 1 pneumatic lubricator, 3/8in female NPT inlet(s), 3/8in female NPT outlet(s), clear technopolymer bowl, bowl guard. | Stock | 27
5U13P203 | Metal Work pneumatic distribution block, 3/8in female NPT inlet(s), (1) 1/8in female NPT, (1) 1/4in female NPT and (1) 3/8in female NPT outlet(s). For use with Syntesi Size 1 air prep components. | Stock | 32
5U13R143 | Metal Work Syntesi Size 1 pneumatic regulator, 3/8in female NPT inlet(s), 3/8in female NPT outlet(s), 0 to 120 psig range. | Stock | 26
5U13S103 | Metal Work pressure switch, air, 3/8in female NPT process connection, 7.5 to 145 psi set point, N.O./N.C. complementary, 2m 3-wire cable. For use with Syntesi Size 1 air prep components. | Stock | 49.5
5U13V103 | Metal Work shut-off valve, 3-port (3-way), 2-position, twist, N.C., 3/8in female NPT inlet(s), 3/8in female NPT outlet(s), G1/8 female BSPP exhaust(s), Cv=1.6. For use with Syntesi Size 1 air prep components. | Stock | 33.5
5U13V10B24L103 | Metal Work Syntesi Size 1 pneumatic combination unit, valve-filter-regulator-lubricator, 3/8in female NPT inlet(s), 3/8in female NPT outlet(s), 0 to 120 psig range, clear technopolymer bowl, manual/semi-automatic drain, manual shutoff valve. | Stock | 96
5U13V703 | Metal Work shut-off valve, 3-port (3-way), 2-position, single solenoid spring return, N.C., 3/8in female NPT inlet(s), 3/8in female NPT outlet(s), G1/8 female BSPP exhaust(s), Cv=1.6. For use with Syntesi Size 1 air prep components. | Stock | 67
5U20P100 | Metal Work pneumatic distribution block, 1/2in female NPT inlet(s), (1) 1/2in female NPT and (2) 3/8in female NPT outlet(s). For use with Syntesi Size 2 air prep components. | Stock | 19.5
5U23A703 | Metal Work soft start valve, 3-port (3-way), 2-position, single solenoid spring return, N.C., 3/8in female NPT inlet(s), 3/8in female NPT outlet(s), G1/4 female BSPP exhaust(s), Cv=4.1. For use with Syntesi Size 2 air prep components. | Stock | 103
5U23B243 | Metal Work Syntesi Size 2 pneumatic filter-regulator, 3/8in female NPT inlet(s), 3/8in female NPT outlet(s), 0 to 120 psig range, manual/semi-automatic drain, clear technopolymer bowl, bowl guard. | Stock | 54
5U23B24L103 | Metal Work Syntesi Size 2 pneumatic combination unit, filter-regulator-lubricator, 3/8in female NPT inlet(s), 3/8in female NPT outlet(s), 0 to 120 psig range, clear technopolymer bowl, manual/semi-automatic drain. | Stock | 95
5U23D103 | Metal Work Syntesi Size 2 pneumatic filter, coalescing oil removal, 3/8in female NPT inlet(s), 3/8in female NPT outlet(s), manual/semi-automatic drain, clear technopolymer bowl, bowl guard. | Stock | 92
5U23F10D103 | Metal Work Syntesi Size 2 pneumatic combination unit, filter-coalescing filter, 3/8in female NPT inlet(s), 3/8in female NPT outlet(s), clear technopolymer bowl, manual/semi-automatic drain. | Stock | 126
5U23F203 | Metal Work Syntesi Size 2 pneumatic filter, particulate and moisture separation, 3/8in female NPT inlet(s), 3/8in female NPT outlet(s), manual/semi-automatic drain, clear technopolymer bowl, bowl guard. | Stock | 35
5U23F20L103 | Metal Work Syntesi Size 2 pneumatic combination unit, filter-lubricator, 3/8in female NPT inlet(s), 3/8in female NPT outlet(s), clear technopolymer bowl, manual/semi-automatic drain. | Stock | 74
5U23L103 | Metal Work Syntesi Size 2 pneumatic lubricator, 3/8in female NPT inlet(s), 3/8in female NPT outlet(s), clear technopolymer bowl, bowl guard. | Stock | 43.5
5U23P203 | Metal Work pneumatic distribution block, 3/8in female NPT inlet(s), (1) 1/4in female NPT and (2) 3/8in female NPT outlet(s). For use with Syntesi Size 2 air prep components. | Stock | 52
5U23R143 | Metal Work Syntesi Size 2 pneumatic regulator, 3/8in female NPT inlet(s), 3/8in female NPT outlet(s), 0 to 120 psig range. | Stock | 40
5U23S103 | Metal Work pressure switch, air, 3/8in female NPT process connection, 7.5 to 145 psi set point, N.O./N.C. complementary, 2m 3-wire cable. For use with Syntesi Size 2 air prep components. | Stock | 63
5U23V103 | Metal Work shut-off valve, 3-port (3-way), 2-position, twist, N.C., 3/8in female NPT inlet(s), 3/8in female NPT outlet(s), G1/4 female BSPP exhaust(s), Cv=4.1. For use with Syntesi Size 2 air prep components. | Stock | 48
5U23V10B24L103 | Metal Work Syntesi Size 2 pneumatic combination unit, valve-filter-regulator-lubricator, 3/8in female NPT inlet(s), 3/8in female NPT outlet(s), 0 to 120 psig range, clear technopolymer bowl, manual/semi-automatic drain, manual shutoff valve. | Stock | 143
5U23V703 | Metal Work shut-off valve, 3-port (3-way), 2-position, single solenoid spring return, N.C., 3/8in female NPT inlet(s), 3/8in female NPT outlet(s), G1/4 female BSPP exhaust(s), Cv=4.1. For use with Syntesi Size 2 air prep components. | Stock | 79
5U24A704 | Metal Work soft start valve, 3-port (3-way), 2-position, single solenoid spring return, N.C., 1/2in female NPT inlet(s), 1/2in female NPT outlet(s), G1/4 female BSPP exhaust(s), Cv=5.3. For use with Syntesi Size 2 air prep components. | Stock | 103
5U24B244 | Metal Work Syntesi Size 2 pneumatic filter-regulator, 1/2in female NPT inlet(s), 1/2in female NPT outlet(s), 0 to 120 psig range, manual/semi-automatic drain, clear technopolymer bowl, bowl guard. | Stock | 54
5U24B24L104 | Metal Work Syntesi Size 2 pneumatic combination unit, filter-regulator-lubricator, 1/2in female NPT inlet(s), 1/2in female NPT outlet(s), 0 to 120 psig range, clear technopolymer bowl, manual/semi-automatic drain. | Stock | 111
5U24D104 | Metal Work Syntesi Size 2 pneumatic filter, coalescing oil removal, 1/2in female NPT inlet(s), 1/2in female NPT outlet(s), manual/semi-automatic drain, clear technopolymer bowl, bowl guard. | Stock | 92
5U24F10D104 | Metal Work Syntesi Size 2 pneumatic combination unit, filter-coalescing filter, 1/2in female NPT inlet(s), 1/2in female NPT outlet(s), clear technopolymer bowl, manual/semi-automatic drain. | Stock | 126
5U24F204 | Metal Work Syntesi Size 2 pneumatic filter, particulate and moisture separation, 1/2in female NPT inlet(s), 1/2in female NPT outlet(s), manual/semi-automatic drain, clear technopolymer bowl, bowl guard. | Stock | 35
5U24F20L104 | Metal Work Syntesi Size 2 pneumatic combination unit, filter-lubricator, 1/2in female NPT inlet(s), 1/2in female NPT outlet(s), clear technopolymer bowl, manual/semi-automatic drain. | Stock | 74
5U24L104 | Metal Work Syntesi Size 2 pneumatic lubricator, 1/2in female NPT inlet(s), 1/2in female NPT outlet(s), clear technopolymer bowl, bowl guard. | Stock | 43.5
5U24P204 | Metal Work pneumatic distribution block, 1/2in female NPT inlet(s), (1) 1/4in female NPT, (1) 3/8in female NPT and (1) 1/2in female NPT outlet(s). For use with Syntesi Size 2 air prep components. | Stock | 52
5U24R144 | Metal Work Syntesi Size 2 pneumatic regulator, 1/2in female NPT inlet(s), 1/2in female NPT outlet(s), 0 to 120 psig range. | Stock | 40
5U24S104 | Metal Work pressure switch, air, 1/2in female NPT process connection, 7.5 to 145 psi set point, N.O./N.C. complementary, 2m 3-wire cable. For use with Syntesi Size 2 air prep components. | Stock | 63
5U24V104 | Metal Work shut-off valve, 3-port (3-way), 2-position, twist, N.C., 1/2in female NPT inlet(s), 1/2in female NPT outlet(s), G1/4 female BSPP exhaust(s), Cv=4.4. For use with Syntesi Size 2 air prep components. | Stock | 48.5
5U24V10B24L104 | Metal Work Syntesi Size 2 pneumatic combination unit, valve-filter-regulator-lubricator, 1/2in female NPT inlet(s), 1/2in female NPT outlet(s), 0 to 120 psig range, clear technopolymer bowl, manual/semi-automatic drain, manual shutoff valve. | Stock | 143
5U24V704 | Metal Work shut-off valve, 3-port (3-way), 2-position, single solenoid spring return, N.C., 1/2in female NPT inlet(s), 1/2in female NPT outlet(s), G1/4 female BSPP exhaust(s), Cv=4.4. For use with Syntesi Size 2 air prep components. | Stock | 79
5U25A705 | Metal Work soft start valve, 3-port (3-way), 2-position, single solenoid spring return, N.C., 3/4in female NPT inlet(s), 3/4in female NPT outlet(s), G1/4 female BSPP exhaust(s), Cv=5.3. For use with Syntesi Size 2 air prep components. | Stock | 110
5U25B245 | Metal Work Syntesi Size 2 pneumatic filter-regulator, 3/4in female NPT inlet(s), 3/4in female NPT outlet(s), 0 to 120 psig range, manual/semi-automatic drain, clear technopolymer bowl, bowl guard. | Stock | 57
5U25B24L105 | Metal Work Syntesi Size 2 pneumatic combination unit, filter-regulator-lubricator, 3/4in female NPT inlet(s), 3/4in female NPT outlet(s), 0 to 120 psig range, clear technopolymer bowl, manual/semi-automatic drain. | Stock | 111
5U25D105 | Metal Work Syntesi Size 2 pneumatic filter, coalescing oil removal, 3/4in female NPT inlet(s), 3/4in female NPT outlet(s), manual/semi-automatic drain, clear technopolymer bowl, bowl guard. | Stock | 95
5U25F10D105 | Metal Work Syntesi Size 2 pneumatic combination unit, filter-coalescing filter, 3/4in female NPT inlet(s), 3/4in female NPT outlet(s), clear technopolymer bowl, manual/semi-automatic drain. | Stock | 132
5U25F205 | Metal Work Syntesi Size 2 pneumatic filter, particulate and moisture separation, 3/4in female NPT inlet(s), 3/4in female NPT outlet(s), manual/semi-automatic drain, clear technopolymer bowl, bowl guard. | Stock | 41.5
5U25F20L105 | Metal Work Syntesi Size 2 pneumatic combination unit, filter-lubricator, 3/4in female NPT inlet(s), 3/4in female NPT outlet(s), clear technopolymer bowl, manual/semi-automatic drain. | Stock | 86
5U25L105 | Metal Work Syntesi Size 2 pneumatic lubricator, 3/4in female NPT inlet(s), 3/4in female NPT outlet(s), clear technopolymer bowl, bowl guard. | Stock | 48
5U25P205 | Metal Work pneumatic distribution block, 3/4in female NPT inlet(s), (1) 1/4in female NPT, (1) 3/8in female NPT and (1) 3/4in female NPT outlet(s). For use with Syntesi Size 2 air prep components. | Stock | 59
5U25R145 | Metal Work Syntesi Size 2 pneumatic regulator, 3/4in female NPT inlet(s), 3/4in female NPT outlet(s), 0 to 120 psig range. | Stock | 46.5
5U25S105 | Metal Work pressure switch, air, 3/4in female NPT process connection, 7.5 to 145 psi set point, N.O./N.C. complementary, 2m 3-wire cable. For use with Syntesi Size 2 air prep components. | Stock | 73
5U25V105 | Metal Work shut-off valve, 3-port (3-way), 2-position, twist, N.C., 3/4in female NPT inlet(s), 3/4in female NPT outlet(s), G1/4 female BSPP exhaust(s), Cv=4.4. For use with Syntesi Size 2 air prep components. | Stock | 55
5U25V10B24L105 | Metal Work Syntesi Size 2 pneumatic combination unit, valve-filter-regulator-lubricator, 3/4in female NPT inlet(s), 3/4in female NPT outlet(s), 0 to 120 psig range, clear technopolymer bowl, manual/semi-automatic drain, manual shutoff valve. | Stock | 169
5U25V705 | Metal Work shut-off valve, 3-port (3-way), 2-position, single solenoid spring return, N.C., 3/4in female NPT inlet(s), 3/4in female NPT outlet(s), G1/4 female BSPP exhaust(s), Cv=4.4. For use with Syntesi Size 2 air prep components. | Stock | 85
5U26A706 | Metal Work soft start valve, 3-port (3-way), 2-position, single solenoid spring return, N.C., 1in female NPT inlet(s), 1in female NPT outlet(s), G1/4 female BSPP exhaust(s), Cv=5.3. For use with Syntesi Size 2 air prep components. | Stock | 110
5U26B246 | Metal Work Syntesi Size 2 pneumatic filter-regulator, 1in female NPT inlet(s), 1in female NPT outlet(s), 0 to 120 psig range, manual/semi-automatic drain, clear technopolymer bowl, bowl guard. | Stock | 57
5U26B24L106 | Metal Work Syntesi Size 2 pneumatic combination unit, filter-regulator-lubricator, 1in female NPT inlet(s), 1in female NPT outlet(s), 0 to 120 psig range, clear technopolymer bowl, manual/semi-automatic drain. | Stock | 111
5U26D106 | Metal Work Syntesi Size 2 pneumatic filter, coalescing oil removal, 1in female NPT inlet(s), 1in female NPT outlet(s), manual/semi-automatic drain, clear technopolymer bowl, bowl guard. | Stock | 95
5U26F10D106 | Metal Work Syntesi Size 2 pneumatic combination unit, filter-coalescing filter, 1in female NPT inlet(s), 1in female NPT outlet(s), clear technopolymer bowl, manual/semi-automatic drain. | Stock | 132
5U26F206 | Metal Work Syntesi Size 2 pneumatic filter, particulate and moisture separation, 1in female NPT inlet(s), 1in female NPT outlet(s), manual/semi-automatic drain, clear technopolymer bowl, bowl guard. | Stock | 41.5
5U26F20L106 | Metal Work Syntesi Size 2 pneumatic combination unit, filter-lubricator, 1in female NPT inlet(s), 1in female NPT outlet(s), clear technopolymer bowl, manual/semi-automatic drain. | Stock | 86
5U26L106 | Metal Work Syntesi Size 2 pneumatic lubricator, 1in female NPT inlet(s), 1in female NPT outlet(s), clear technopolymer bowl, bowl guard. | Stock | 48
5U26P206 | Metal Work pneumatic distribution block, 1in female NPT inlet(s), (1) 1/4in female NPT, (1) 3/8in female NPT and (1) 1in female NPT outlet(s). For use with Syntesi Size 2 air prep components. | Stock | 59
5U26R146 | Metal Work Syntesi Size 2 pneumatic regulator, 1in female NPT inlet(s), 1in female NPT outlet(s), 0 to 120 psig range. | Stock | 46.5
5U26S106 | Metal Work pressure switch, air, 1in female NPT process connection, 7.5 to 145 psi set point, N.O./N.C. complementary, 2m 3-wire cable. For use with Syntesi Size 2 air prep components. | Stock | 73
5U26V106 | Metal Work shut-off valve, 3-port (3-way), 2-position, twist, N.C., 1in female NPT inlet(s), 1in female NPT outlet(s), G1/4 female BSPP exhaust(s), Cv=4.4. For use with Syntesi Size 2 air prep components. | Stock | 56
5U26V10B24L106 | Metal Work Syntesi Size 2 pneumatic combination unit, valve-filter-regulator-lubricator, 1in female NPT inlet(s), 1in female NPT outlet(s), 0 to 120 psig range, clear technopolymer bowl, manual/semi-automatic drain, manual shutoff valve. | Stock | 169
5U26V706 | Metal Work shut-off valve, 3-port (3-way), 2-position, single solenoid spring return, N.C., 1in female NPT inlet(s), 1in female NPT outlet(s), G1/4 female BSPP exhaust(s), Cv=4.4. For use with Syntesi Size 2 air prep components. | Stock | 85
60002D | Bryant manual motor controller, open, 60A, 600 VAC, 2-pole, 20hp, UL 508 rated. | Stock | 124
60003D | Bryant manual motor controller, open, 60A, 600 VAC, 3-pole, 30hp, UL 508 rated. | Stock | 152
60010S | Southwire test lead set, CAT IV 600V/CAT lll 1000V, 48in length. For use with all Southwire meters except for the 10010S Analog Multimeter. Alligator clip adapters included. | Stock | 17.5 | 14
6003-0941 | Datalogic US power cord, replacement. For use with Datalogic power supply 8-0935. | Stock | 7
600-8M-20-NG | SureMotion timing belt, 8mm 8M pitch, 20mm wide, 75 tooth, 600mm pitch length (circumference), neoprene, fiberglass reinforced. | Stock | 39
600-8M-30-NG | SureMotion timing belt, 8mm 8M pitch, 30mm wide, 75 tooth, 600mm pitch length (circumference), neoprene, fiberglass reinforced. | Stock | 54
600L050NG | SureMotion timing belt, 3/8in L pitch, 1/2in wide, 160 tooth, 60in pitch length (circumference), neoprene, fiberglass reinforced. | Stock | 24
600L100NG | SureMotion timing belt, 3/8in L pitch, 1in wide, 160 tooth, 60in pitch length (circumference), neoprene, fiberglass reinforced. | Stock | 47
60302D | Bryant manual motor controller, enclosed, 60A, 600 VAC, 2-pole, 20hp, wall mount, die-cast aluminum housing, NEMA 3R, UL 508 rated. | Stock | 181
60303D | Bryant manual motor controller, enclosed, 60A, 600 VAC, 3-pole, 30hp, wall mount, die-cast aluminum housing, NEMA 3R, UL 508 rated. | Stock | 211
60432947 | WAGO jumper, push-in type, 10-pole, red, 18A. Package of 5. For use with WAGO 787-2861 Single Channel Electronic Circuit Breakers. | Stock | 11
60432948 | WAGO jumper, push-in type, 10-pole, blue, 18A. Package of 5. For use with WAGO 787-2861 Single Channel Electronic Circuit Breakers. | Stock | 11
60AWFW | Hammond subpanel, carbon steel, RAL 9003 white, powder coat finish. For use with 60x48 (HxW) 1418AW18 freestanding enclosures. | Stock | 787
60AWFWG | Hammond subpanel, galvanized steel. For use with 60x48 (HxW) 1418AW18 freestanding enclosures. | Stock | 828
60AWHW | Hammond subpanel, half-height, carbon steel, RAL 9003 white, powder coat finish. For use with 60x48 (HxW) 1418AW18 freestanding enclosures. | Stock | 491
60AWHWG | Hammond subpanel, half-height, galvanized steel. For use with 60x48 (HxW) 1418AW18 freestanding enclosures. | Stock | 554
60FD14 | Hammond subpanel, side mount, carbon steel, RAL 9003 white, powder coat finish. For use with 60in (H) 1418xxxx and HN4FS60xxxx freestanding enclosures. | Stock | 233
60MXL025NG | SureMotion timing belt, 0.08in MXL pitch, 1/4in wide, 60 tooth, 4.8in pitch length (circumference), neoprene, fiberglass reinforced. Package of 3. | Stock | 12.5
60MXL025PP | SureMotion timing belt, 0.08in MXL pitch, 1/4in wide, 60 tooth, 4.8in pitch length (circumference), polyurethane, polyester reinforced. Package of 3. | Stock | 17.5
60TWFW | Hammond subpanel, carbon steel, RAL 9003 white, powder coat finish. For use with 60x24 (HxW) 1418TW18 and HN4FS602418xx freestanding enclosures. | Stock | 383
60TWFWG | Hammond subpanel, galvanized steel. For use with 60x24 (HxW) 1418TW18 and HN4FS602418xx freestanding enclosures. | Stock | 402
60TWHW | Hammond subpanel, half-height, carbon steel, RAL 9003 white, powder coat finish. For use with 60x24 (HxW) 1418TW18 and HN4FS602418xx freestanding enclosures. | Stock | 257
60TWHWG | Hammond subpanel, half-height, galvanized steel. For use with 60x24 (HxW) 1418TW18 and HN4FS602418xx freestanding enclosures. | Stock | 268
60TYFW | Hammond subpanel, carbon steel, RAL 9003 white, powder coat finish. For use with 60x36 (HxW) 1418TY24 and HN4FS603624SS freestanding enclosures. | Stock | 491
60TYFWG | Hammond subpanel, galvanized steel. For use with 60x36 (HxW) 1418TY24 and HN4FS603624SS freestanding enclosures. | Stock | 518
60TYHW | Hammond subpanel, half-height, carbon steel, RAL 9003 white, powder coat finish. For use with 60x36 (HxW) 1418TY24 and HN4FS603624SS freestanding enclosures. | Stock | 312
60TYHWG | Hammond subpanel, half-height, galvanized steel. For use with 60x36 (HxW) 1418TY24 and HN4FS603624SS freestanding enclosures. | Stock | 327
60XL025NG | SureMotion timing belt, 1/5in XL pitch, 1/4in wide, 30 tooth, 6in pitch length (circumference), neoprene, fiberglass reinforced. | Stock | 3.5
60XL037NG | SureMotion timing belt, 1/5in XL pitch, 3/8in wide, 30 tooth, 6in pitch length (circumference), neoprene, fiberglass reinforced. | Stock | 5
6100-6H001-AAB3B-A | Spartan solenoid valve, 2-way, 2-position, N.C., low lead brass body, 1/4in female NPT inlet(s), 1/4in female NPT outlet(s), Cv=0.24, 200 psi maximum operating pressure, 24 VDC operating voltage, 18in 22 AWG pigtail. | Stock | 75
6100-6H001-AAB3C-A | Spartan solenoid valve, 2-way, 2-position, N.C., low lead brass body, 1/4in female NPT inlet(s), 1/4in female NPT outlet(s), Cv=0.24, 200 psi maximum operating pressure, 24 VDC operating voltage, 18mm DIN style wiring plug. | Stock | 76
6100-6H001-AAB7B-A | Spartan solenoid valve, 2-way, 2-position, N.C., low lead brass body, 1/4in female NPT inlet(s), 1/4in female NPT outlet(s), Cv=0.24, 255 psi maximum operating pressure, 120 VAC operating voltage, 18in 22 AWG pigtail. | Stock | 75
6100-6H001-AAB7C-A | Spartan solenoid valve, 2-way, 2-position, N.C., low lead brass body, 1/4in female NPT inlet(s), 1/4in female NPT outlet(s), Cv=0.24, 255 psi maximum operating pressure, 120 VAC operating voltage, 18mm DIN style wiring plug. | Stock | 76
6100-6J001-AAB3B-A | Spartan solenoid valve, 2-way, 2-position, N.C., low lead brass body, 1/4in female NPT inlet(s), 1/4in female NPT outlet(s), Cv=0.31, 120 psi maximum operating pressure, 24 VDC operating voltage, 18in 22 AWG pigtail. | Stock | 75
6100-6J001-AAB3C-A | Spartan solenoid valve, 2-way, 2-position, N.C., low lead brass body, 1/4in female NPT inlet(s), 1/4in female NPT outlet(s), Cv=0.31, 120 psi maximum operating pressure, 24 VDC operating voltage, 18mm DIN style wiring plug. | Stock | 76
6100-6J001-AAB7B-A | Spartan solenoid valve, 2-way, 2-position, N.C., low lead brass body, 1/4in female NPT inlet(s), 1/4in female NPT outlet(s), Cv=0.31, 150 psi maximum operating pressure, 120 VAC operating voltage, 18in 22 AWG pigtail. | Stock | 75
6100-6J001-AAB7C-A | Spartan solenoid valve, 2-way, 2-position, N.C., low lead brass body, 1/4in female NPT inlet(s), 1/4in female NPT outlet(s), Cv=0.31, 150 psi maximum operating pressure, 120 VAC operating voltage, 18mm DIN style wiring plug. | Stock | 76
6105313 | Seifert SoliTherm thermoelectric cooler, 340 BTU/H, 120 VAC operating voltage, 304 stainless steel housing, filter-free, recessed mount. For use with NEMA 4/4X/12 enclosures. | Stock | 1849
6105323 | Seifert SoliTherm thermoelectric cooler, 340 BTU/H, 230 VAC operating voltage, 304 stainless steel housing, filter-free, recessed mount. For use with NEMA 4/4X/12 enclosures. | Stock | 1849
6150E-6501 | Mounting bracket, right-angle, 1.5in vertical adjustment, nickel plated steel. For use with CH Enhanced 50 Series sensor. | Stock | 7.75
6150E-6502 | Mounting bracket, right-angle, 3.5in vertical adjustment, nickel plated steel. For use with CH Enhanced 50 Series sensor. | Stock | 10
6150E-6503 | Mounting bracket, right-angle ball swivel, 60 degree vertical and horizontal adjustment, plastic. For use with CH Enhanced 50 Series sensor. | Stock | 10
61MXL025NG | SureMotion timing belt, 0.08in MXL pitch, 1/4in wide, 61 tooth, 4.9in pitch length (circumference), neoprene, fiberglass reinforced. Package of 3. | Stock | 12.5
61MXL025PP | SureMotion timing belt, 0.08in MXL pitch, 1/4in wide, 61 tooth, 4.9in pitch length (circumference), polyurethane, polyester reinforced. Package of 3. | Stock | 22
6200-650-AAC3B-A | Spartan solenoid valve, 2-way, 2-position, N.C., glass-filled nylon body, 3/8in female NPT inlet(s), 3/8in female NPT outlet(s), Cv=0.31, 150 psi maximum operating pressure, 24 VDC operating voltage, 18in 22 AWG pigtail. | Stock | 54
6200-650-AAC3C-A | Spartan solenoid valve, 2-way, 2-position, N.C., glass-filled nylon body, 3/8in female NPT inlet(s), 3/8in female NPT outlet(s), Cv=0.31, 150 psi maximum operating pressure, 24 VDC operating voltage, 18mm DIN style wiring plug. | Stock | 55
6200-650-AAC7B-A | Spartan solenoid valve, 2-way, 2-position, N.C., glass-filled nylon body, 3/8in female NPT inlet(s), 3/8in female NPT outlet(s), Cv=0.31, 250 psi maximum operating pressure, 120 VAC operating voltage, 18in 22 AWG pigtail. | Stock | 54
6200-650-AAC7C-A | Spartan solenoid valve, 2-way, 2-position, N.C., glass-filled nylon body, 3/8in female NPT inlet(s), 3/8in female NPT outlet(s), Cv=0.31, 250 psi maximum operating pressure, 120 VAC operating voltage, 18mm DIN style wiring plug. | Stock | 55
6200-660-AAA3B-A | Spartan solenoid valve, 2-way, 2-position, N.C., glass-filled nylon body, 1/8in female NPT inlet(s), 1/8in female NPT outlet(s), Cv=0.52, 80 psi maximum operating pressure, 24 VDC operating voltage, 18in 22 AWG pigtail. | Stock | 54
6200-660-AAA3C-A | Spartan solenoid valve, 2-way, 2-position, N.C., glass-filled nylon body, 1/8in female NPT inlet(s), 1/8in female NPT outlet(s), Cv=0.52, 80 psi maximum operating pressure, 24 VDC operating voltage, 18mm DIN style wiring plug. | Stock | 55
6200-660-AAA7B-A | Spartan solenoid valve, 2-way, 2-position, N.C., glass-filled nylon body, 1/8in female NPT inlet(s), 1/8in female NPT outlet(s), Cv=0.52, 75 psi maximum operating pressure, 120 VAC operating voltage, 18in 22 AWG pigtail. | Stock | 54
6200-660-AAA7C-A | Spartan solenoid valve, 2-way, 2-position, N.C., glass-filled nylon body, 1/8in female NPT inlet(s), 1/8in female NPT outlet(s), Cv=0.52, 75 psi maximum operating pressure, 120 VAC operating voltage, 18mm DIN style wiring plug. | Stock | 55
6200-670-AAB3B-A | Spartan solenoid valve, 2-way, 2-position, N.C., glass-filled nylon body, 1/4in female NPT inlet(s), 1/4in female NPT outlet(s), Cv=0.61, 50 psi maximum operating pressure, 24 VDC operating voltage, 18in 22 AWG pigtail. | Stock | 54
6200-670-AAB3C-A | Spartan solenoid valve, 2-way, 2-position, N.C., glass-filled nylon body, 1/4in female NPT inlet(s), 1/4in female NPT outlet(s), Cv=0.61, 50 psi maximum operating pressure, 24 VDC operating voltage, 18mm DIN style wiring plug. | Stock | 55
6200-670-AAB7B-A | Spartan solenoid valve, 2-way, 2-position, N.C., glass-filled nylon body, 1/4in female NPT inlet(s), 1/4in female NPT outlet(s), Cv=0.61, 50 psi maximum operating pressure, 120 VAC operating voltage, 18in 22 AWG pigtail. | Stock | 54
6200-670-AAB7C-A | Spartan solenoid valve, 2-way, 2-position, N.C., glass-filled nylon body, 1/4in female NPT inlet(s), 1/4in female NPT outlet(s), Cv=0.61, 50 psi maximum operating pressure, 120 VAC operating voltage, 18mm DIN style wiring plug. | Stock | 55
6200-680-AAC3B-A | Spartan solenoid valve, 2-way, 2-position, N.C., glass-filled nylon body, 3/8in female NPT inlet(s), 3/8in female NPT outlet(s), Cv=0.72, 30 psi maximum operating pressure, 24 VDC operating voltage, 18in 22 AWG pigtail. | Stock | 54
6200-680-AAC3C-A | Spartan solenoid valve, 2-way, 2-position, N.C., glass-filled nylon body, 3/8in female NPT inlet(s), 3/8in female NPT outlet(s), Cv=0.72, 30 psi maximum operating pressure, 24 VDC operating voltage, 18mm DIN style wiring plug. | Stock | 55
6200-680-AAC7B-A | Spartan solenoid valve, 2-way, 2-position, N.C., glass-filled nylon body, 3/8in female NPT inlet(s), 3/8in female NPT outlet(s), Cv=0.72, 40 psi maximum operating pressure, 120 VAC operating voltage, 18in 22 AWG pigtail. | Stock | 54
6200-680-AAC7C-A | Spartan solenoid valve, 2-way, 2-position, N.C., glass-filled nylon body, 3/8in female NPT inlet(s), 3/8in female NPT outlet(s), Cv=0.72, 40 psi maximum operating pressure, 120 VAC operating voltage, 18mm DIN style wiring plug. | Stock | 55
6201000000000 | M.G.M. Electric Motors BAX brake release tool, replacement. For use with all M.G.M. Electric Motors BAX series AC motors with brake. | Stock | 40
6222-6J001-AAA3B-A | Spartan solenoid valve, 2-way, 2-position, N.C., low lead brass body, 1/8in female NPT inlet(s), 1/8in female NPT outlet(s), Cv=0.31, 150 psi maximum operating pressure, 24 VDC operating voltage, 18in 22 AWG pigtail. | Stock | 69
6222-6J001-AAA3C-A | Spartan solenoid valve, 2-way, 2-position, N.C., low lead brass body, 1/8in female NPT inlet(s), 1/8in female NPT outlet(s), Cv=0.31, 150 psi maximum operating pressure, 24 VDC operating voltage, 18mm DIN style wiring plug. | Stock | 70
6222-6J001-AAA7B-A | Spartan solenoid valve, 2-way, 2-position, N.C., low lead brass body, 1/8in female NPT inlet(s), 1/8in female NPT outlet(s), Cv=0.31, 270 psi maximum operating pressure, 120 VAC operating voltage, 18in 22 AWG pigtail. | Stock | 69
6222-6J001-AAA7C-A | Spartan solenoid valve, 2-way, 2-position, N.C., low lead brass body, 1/8in female NPT inlet(s), 1/8in female NPT outlet(s), Cv=0.31, 270 psi maximum operating pressure, 120 VAC operating voltage, 18mm DIN style wiring plug. | Stock | 70
6222-6J001-AAB3B-A | Spartan solenoid valve, 2-way, 2-position, N.C., low lead brass body, 1/4in female NPT inlet(s), 1/4in female NPT outlet(s), Cv=0.31, 150 psi maximum operating pressure, 24 VDC operating voltage, 18in 22 AWG pigtail. | Stock | 69
6222-6J001-AAB3C-A | Spartan solenoid valve, 2-way, 2-position, N.C., low lead brass body, 1/4in female NPT inlet(s), 1/4in female NPT outlet(s), Cv=0.31, 150 psi maximum operating pressure, 24 VDC operating voltage, 18mm DIN style wiring plug. | Stock | 70
6222-6J001-AAB7B-A | Spartan solenoid valve, 2-way, 2-position, N.C., low lead brass body, 1/4in female NPT inlet(s), 1/4in female NPT outlet(s), Cv=0.31, 270 psi maximum operating pressure, 120 VAC operating voltage, 18in 22 AWG pigtail. | Stock | 69
6222-6J001-AAB7C-A | Spartan solenoid valve, 2-way, 2-position, N.C., low lead brass body, 1/4in female NPT inlet(s), 1/4in female NPT outlet(s), Cv=0.31, 270 psi maximum operating pressure, 120 VAC operating voltage, 18mm DIN style wiring plug. | Stock | 70
6222-6J001-AAC3B-A | Spartan solenoid valve, 2-way, 2-position, N.C., low lead brass body, 3/8in female NPT inlet(s), 3/8in female NPT outlet(s), Cv=0.31, 150 psi maximum operating pressure, 24 VDC operating voltage, 18in 22 AWG pigtail. | Stock | 69
6222-6J001-AAC3C-A | Spartan solenoid valve, 2-way, 2-position, N.C., low lead brass body, 3/8in female NPT inlet(s), 3/8in female NPT outlet(s), Cv=0.31, 150 psi maximum operating pressure, 24 VDC operating voltage, 18mm DIN style wiring plug. | Stock | 70
6222-6J001-AAC7B-A | Spartan solenoid valve, 2-way, 2-position, N.C., low lead brass body, 3/8in female NPT inlet(s), 3/8in female NPT outlet(s), Cv=0.31, 270 psi maximum operating pressure, 120 VAC operating voltage, 18in 22 AWG pigtail. | Stock | 69
6222-6J001-AAC7C-A | Spartan solenoid valve, 2-way, 2-position, N.C., low lead brass body, 3/8in female NPT inlet(s), 3/8in female NPT outlet(s), Cv=0.31, 270 psi maximum operating pressure, 120 VAC operating voltage, 18mm DIN style wiring plug. | Stock | 70
6222-6K001-AAA3B-A | Spartan solenoid valve, 2-way, 2-position, N.C., low lead brass body, 1/8in female NPT inlet(s), 1/8in female NPT outlet(s), Cv=0.52, 90 psi maximum operating pressure, 24 VDC operating voltage, 18in 22 AWG pigtail. | Stock | 69
6222-6K001-AAA3C-A | Spartan solenoid valve, 2-way, 2-position, N.C., low lead brass body, 1/8in female NPT inlet(s), 1/8in female NPT outlet(s), Cv=0.52, 90 psi maximum operating pressure, 24 VDC operating voltage, 18mm DIN style wiring plug. | Stock | 70
6222-6K001-AAA7B-A | Spartan solenoid valve, 2-way, 2-position, N.C., low lead brass body, 1/8in female NPT inlet(s), 1/8in female NPT outlet(s), Cv=0.52, 125 psi maximum operating pressure, 120 VAC operating voltage, 18in 22 AWG pigtail. | Stock | 69
6222-6K001-AAA7C-A | Spartan solenoid valve, 2-way, 2-position, N.C., low lead brass body, 1/8in female NPT inlet(s), 1/8in female NPT outlet(s), Cv=0.52, 125 psi maximum operating pressure, 120 VAC operating voltage, 18mm DIN style wiring plug. | Stock | 70
6222-6K001-AAB3B-A | Spartan solenoid valve, 2-way, 2-position, N.C., low lead brass body, 1/4in female NPT inlet(s), 1/4in female NPT outlet(s), Cv=0.52, 90 psi maximum operating pressure, 24 VDC operating voltage, 18in 22 AWG pigtail. | Stock | 69
6222-6K001-AAB3C-A | Spartan solenoid valve, 2-way, 2-position, N.C., low lead brass body, 1/4in female NPT inlet(s), 1/4in female NPT outlet(s), Cv=0.52, 90 psi maximum operating pressure, 24 VDC operating voltage, 18mm DIN style wiring plug. | Stock | 70
6222-6K001-AAB7B-A | Spartan solenoid valve, 2-way, 2-position, N.C., low lead brass body, 1/4in female NPT inlet(s), 1/4in female NPT outlet(s), Cv=0.52, 125 psi maximum operating pressure, 120 VAC operating voltage, 18in 22 AWG pigtail. | Stock | 69
6222-6K001-AAB7C-A | Spartan solenoid valve, 2-way, 2-position, N.C., low lead brass body, 1/4in female NPT inlet(s), 1/4in female NPT outlet(s), Cv=0.52, 125 psi maximum operating pressure, 120 VAC operating voltage, 18mm DIN style wiring plug. | Stock | 70
6222-6K001-AAC3B-A | Spartan solenoid valve, 2-way, 2-position, N.C., low lead brass body, 3/8in female NPT inlet(s), 3/8in female NPT outlet(s), Cv=0.52, 90 psi maximum operating pressure, 24 VDC operating voltage, 18in 22 AWG pigtail. | Stock | 69
6222-6K001-AAC3C-A | Spartan solenoid valve, 2-way, 2-position, N.C., low lead brass body, 3/8in female NPT inlet(s), 3/8in female NPT outlet(s), Cv=0.52, 90 psi maximum operating pressure, 24 VDC operating voltage, 18mm DIN style wiring plug. | Stock | 70
6222-6K001-AAC7B-A | Spartan solenoid valve, 2-way, 2-position, N.C., low lead brass body, 3/8in female NPT inlet(s), 3/8in female NPT outlet(s), Cv=0.52, 125 psi maximum operating pressure, 120 VAC operating voltage, 18in 22 AWG pigtail. | Stock | 69
6222-6K001-AAC7C-A | Spartan solenoid valve, 2-way, 2-position, N.C., low lead brass body, 3/8in female NPT inlet(s), 3/8in female NPT outlet(s), Cv=0.52, 125 psi maximum operating pressure, 120 VAC operating voltage, 18mm DIN style wiring plug. | Stock | 70
6222-6L001-AAA3B-A | Spartan solenoid valve, 2-way, 2-position, N.C., low lead brass body, 1/8in female NPT inlet(s), 1/8in female NPT outlet(s), Cv=0.61, 60 psi maximum operating pressure, 24 VDC operating voltage, 18in 22 AWG pigtail. | Stock | 69
6222-6L001-AAA3C-A | Spartan solenoid valve, 2-way, 2-position, N.C., low lead brass body, 1/8in female NPT inlet(s), 1/8in female NPT outlet(s), Cv=0.61, 60 psi maximum operating pressure, 24 VDC operating voltage, 18mm DIN style wiring plug. | Stock | 70
6222-6L001-AAA7B-A | Spartan solenoid valve, 2-way, 2-position, N.C., low lead brass body, 1/8in female NPT inlet(s), 1/8in female NPT outlet(s), Cv=0.61, 80 psi maximum operating pressure, 120 VAC operating voltage, 18in 22 AWG pigtail. | Stock | 69
6222-6L001-AAA7C-A | Spartan solenoid valve, 2-way, 2-position, N.C., low lead brass body, 1/8in female NPT inlet(s), 1/8in female NPT outlet(s), Cv=0.61, 80 psi maximum operating pressure, 120 VAC operating voltage, 18mm DIN style wiring plug. | Stock | 70
6222-6L001-AAB3B-A | Spartan solenoid valve, 2-way, 2-position, N.C., low lead brass body, 1/4in female NPT inlet(s), 1/4in female NPT outlet(s), Cv=0.61, 60 psi maximum operating pressure, 24 VDC operating voltage, 18in 22 AWG pigtail. | Stock | 69
6222-6L001-AAB3C-A | Spartan solenoid valve, 2-way, 2-position, N.C., low lead brass body, 1/4in female NPT inlet(s), 1/4in female NPT outlet(s), Cv=0.61, 60 psi maximum operating pressure, 24 VDC operating voltage, 18mm DIN style wiring plug. | Stock | 70
6222-6L001-AAB7B-A | Spartan solenoid valve, 2-way, 2-position, N.C., low lead brass body, 1/4in female NPT inlet(s), 1/4in female NPT outlet(s), Cv=0.61, 80 psi maximum operating pressure, 120 VAC operating voltage, 18in 22 AWG pigtail. | Stock | 69
6222-6L001-AAB7C-A | Spartan solenoid valve, 2-way, 2-position, N.C., low lead brass body, 1/4in female NPT inlet(s), 1/4in female NPT outlet(s), Cv=0.61, 80 psi maximum operating pressure, 120 VAC operating voltage, 18mm DIN style wiring plug. | Stock | 70
6222-6L001-AAC3B-A | Spartan solenoid valve, 2-way, 2-position, N.C., low lead brass body, 3/8in female NPT inlet(s), 3/8in female NPT outlet(s), Cv=0.61, 60 psi maximum operating pressure, 24 VDC operating voltage, 18in 22 AWG pigtail. | Stock | 69
6222-6L001-AAC3C-A | Spartan solenoid valve, 2-way, 2-position, N.C., low lead brass body, 3/8in female NPT inlet(s), 3/8in female NPT outlet(s), Cv=0.61, 60 psi maximum operating pressure, 24 VDC operating voltage, 18mm DIN style wiring plug. | Stock | 70
6222-6L001-AAC7B-A | Spartan solenoid valve, 2-way, 2-position, N.C., low lead brass body, 3/8in female NPT inlet(s), 3/8in female NPT outlet(s), Cv=0.61, 80 psi maximum operating pressure, 120 VAC operating voltage, 18in 22 AWG pigtail. | Stock | 69
6222-6L001-AAC7C-A | Spartan solenoid valve, 2-way, 2-position, N.C., low lead brass body, 3/8in female NPT inlet(s), 3/8in female NPT outlet(s), Cv=0.61, 80 psi maximum operating pressure, 120 VAC operating voltage, 18mm DIN style wiring plug. | Stock | 70
6222-6M001-AAA3B-A | Spartan solenoid valve, 2-way, 2-position, N.C., low lead brass body, 1/8in female NPT inlet(s), 1/8in female NPT outlet(s), Cv=0.72, 40 psi maximum operating pressure, 24 VDC operating voltage, 18in 22 AWG pigtail. | Stock | 69
6222-6M001-AAA3C-A | Spartan solenoid valve, 2-way, 2-position, N.C., low lead brass body, 1/8in female NPT inlet(s), 1/8in female NPT outlet(s), Cv=0.72, 40 psi maximum operating pressure, 24 VDC operating voltage, 18mm DIN style wiring plug. | Stock | 70
6222-6M001-AAA7B-A | Spartan solenoid valve, 2-way, 2-position, N.C., low lead brass body, 1/8in female NPT inlet(s), 1/8in female NPT outlet(s), Cv=0.72, 50 psi maximum operating pressure, 120 VAC operating voltage, 18in 22 AWG pigtail. | Stock | 69
6222-6M001-AAA7C-A | Spartan solenoid valve, 2-way, 2-position, N.C., low lead brass body, 1/8in female NPT inlet(s), 1/8in female NPT outlet(s), Cv=0.72, 50 psi maximum operating pressure, 120 VAC operating voltage, 18mm DIN style wiring plug. | Stock | 70
6222-6M001-AAB3B-A | Spartan solenoid valve, 2-way, 2-position, N.C., low lead brass body, 1/4in female NPT inlet(s), 1/4in female NPT outlet(s), Cv=0.72, 40 psi maximum operating pressure, 24 VDC operating voltage, 18in 22 AWG pigtail. | Stock | 69
6222-6M001-AAB3C-A | Spartan solenoid valve, 2-way, 2-position, N.C., low lead brass body, 1/4in female NPT inlet(s), 1/4in female NPT outlet(s), Cv=0.72, 40 psi maximum operating pressure, 24 VDC operating voltage, 18mm DIN style wiring plug. | Stock | 70
6222-6M001-AAB7B-A | Spartan solenoid valve, 2-way, 2-position, N.C., low lead brass body, 1/4in female NPT inlet(s), 1/4in female NPT outlet(s), Cv=0.72, 50 psi maximum operating pressure, 120 VAC operating voltage, 18in 22 AWG pigtail. | Stock | 69
6222-6M001-AAB7C-A | Spartan solenoid valve, 2-way, 2-position, N.C., low lead brass body, 1/4in female NPT inlet(s), 1/4in female NPT outlet(s), Cv=0.72, 50 psi maximum operating pressure, 120 VAC operating voltage, 18mm DIN style wiring plug. | Stock | 70
6222-6M001-AAC3B-A | Spartan solenoid valve, 2-way, 2-position, N.C., low lead brass body, 3/8in female NPT inlet(s), 3/8in female NPT outlet(s), Cv=0.72, 40 psi maximum operating pressure, 24 VDC operating voltage, 18in 22 AWG pigtail. | Stock | 69
6222-6M001-AAC3C-A | Spartan solenoid valve, 2-way, 2-position, N.C., low lead brass body, 3/8in female NPT inlet(s), 3/8in female NPT outlet(s), Cv=0.72, 40 psi maximum operating pressure, 24 VDC operating voltage, 18mm DIN style wiring plug. | Stock | 70
6222-6M001-AAC7B-A | Spartan solenoid valve, 2-way, 2-position, N.C., low lead brass body, 3/8in female NPT inlet(s), 3/8in female NPT outlet(s), Cv=0.72, 50 psi maximum operating pressure, 120 VAC operating voltage, 18in 22 AWG pigtail. | Stock | 69
6222-6M001-AAC7C-A | Spartan solenoid valve, 2-way, 2-position, N.C., low lead brass body, 3/8in female NPT inlet(s), 3/8in female NPT outlet(s), Cv=0.72, 50 psi maximum operating pressure, 120 VAC operating voltage, 18mm DIN style wiring plug. | Stock | 70
62MXL025NG | SureMotion timing belt, 0.08in MXL pitch, 1/4in wide, 62 tooth, 5in pitch length (circumference), neoprene, fiberglass reinforced. Package of 3. | Stock | 12.5
62MXL025PP | SureMotion timing belt, 0.08in MXL pitch, 1/4in wide, 62 tooth, 5in pitch length (circumference), polyurethane, polyester reinforced. Package of 3. | Stock | 22
6300-0000-0000 | Trumeter electrical counter, 8mm 8-digit LCD, discrete input, remote reset, rectangular flush mount with clip, screw terminals. | Stock | 34.5
6300-1000-0000 | Trumeter electrical counter, 8mm 8-digit LCD, 3-30 VDC input, remote reset, rectangular flush mount with clip, screw terminals. | Stock | 34.5
6301-2000-0000 | Trumeter electrical counter, 8mm 8-digit LCD, 10-300 VDC or 20-300 VAC input, remote reset, rectangular flush mount with clip, screw terminals. | Stock | 34.5
6320-0000-0000 | Trumeter electrical hour meter, 8mm 8-digit LCD, discrete input, remote reset, rectangular flush mount with clip, screw terminals. | Stock | 35.5
6320-1000-0000 | Trumeter electrical hour meter, 8mm 8-digit LCD, 3-30 VDC input, remote reset, rectangular flush mount with clip, screw terminals. | Stock | 35.5
6320-2000-0000 | Trumeter electrical hour meter, 8mm 8-digit LCD, 10-300 VDC or 20-300 VAC input, remote reset, rectangular flush mount with clip, screw terminals. | Stock | 35.5
63MXL025NG | SureMotion timing belt, 0.08in MXL pitch, 1/4in wide, 63 tooth, 5in pitch length (circumference), neoprene, fiberglass reinforced. Package of 3. | Stock | 13
6401000170000 | M.G.M. Electric Motors BAX brake, replacement. For use with M.G.M. Electric Motors BAX series IEC 71 frame AC motors with brake. | Stock | 436
6403000410P00 | M.G.M. Electric Motors BAX brake, replacement. For use with M.G.M. Electric Motors BAX series IEC 80 frame AC motors with brake. | Stock | 475
6405000410P00 | M.G.M. Electric Motors BAX brake, replacement. For use with M.G.M. Electric Motors BAX series IEC 90 frame AC motors with brake. | Stock | 581
64080000 | WERMA terminal element, 70mm diameter, cage clamp, base or bracket mount, IP65. Cap and seal included. | Stock | 31.5
64081000 | WERMA terminal element, 70mm diameter, cage clamp, tube mount, IP65. Cap and seal included. | Stock | 31.5
64082000 | WERMA terminal element, 70mm diameter, screw terminal, base or bracket mount, IP65. Cap and seal included. | Stock | 31.5
64083000 | WERMA terminal element, 70mm diameter, screw terminal, tube mount, IP65. Cap and seal included. | Stock | 31.5
640-8M-20-NG | SureMotion timing belt, 8mm 8M pitch, 20mm wide, 80 tooth, 640mm pitch length (circumference), neoprene, fiberglass reinforced. | Stock | 39
640-8M-30-NG | SureMotion timing belt, 8mm 8M pitch, 30mm wide, 80 tooth, 640mm pitch length (circumference), neoprene, fiberglass reinforced. | Stock | 57
6409000410P00 | M.G.M. Electric Motors BAX brake, replacement. For use with M.G.M. Electric Motors BAX series IEC 100 frame AC motors with brake. | Stock | 683
64110000 | WERMA incandescent light element, 70mm diameter, red, permanent light function, 12-240 VAC/VDC, colored lens, IP65. Requires incandescent bulb. | Stock | 24
64120000 | WERMA incandescent light element, 70mm diameter, green, permanent light function, 12-240 VAC/VDC, colored lens, IP65. Requires incandescent bulb. | Stock | 24
64130000 | WERMA incandescent light element, 70mm diameter, yellow, permanent light function, 12-240 VAC/VDC, colored lens, IP65. Requires incandescent bulb. | Stock | 24
64140000 | WERMA incandescent light element, 70mm diameter, clear/white, permanent light function, 12-240 VAC/VDC, clear lens, IP65. Requires incandescent bulb. | Stock | 24
6414000170P00 | M.G.M. Electric Motors BAX brake, replacement. For use with M.G.M. Electric Motors BAX series IEC 112 frame AC motors with brake. | Stock | 812
64150000 | WERMA incandescent light element, 70mm diameter, blue, permanent light function, 12-240 VAC/VDC, colored lens, IP65. Requires incandescent bulb. | Stock | 24
64310055 | WERMA Xenon tube light element, 70mm diameter, red, flashing strobe (1 Hz ON for 10ms) light function, 24 VDC, colored lens, IP65. | Stock | 115
64310067 | WERMA Xenon tube light element, 70mm diameter, red, flashing strobe (1 Hz ON for 10ms) light function, 115 VAC, colored lens, IP65. | Stock | 100
64320055 | WERMA Xenon tube light element, 70mm diameter, green, flashing strobe (1 Hz ON for 10ms) light function, 24 VDC, colored lens, IP65. | Stock | 115
64320067 | WERMA Xenon tube light element, 70mm diameter, green, flashing strobe (1 Hz ON for 10ms) light function, 115 VAC, colored lens, IP65. | Stock | 100
64330055 | WERMA Xenon tube light element, 70mm diameter, yellow, flashing strobe (1 Hz ON for 10ms) light function, 24 VDC, colored lens, IP65. | Stock | 115
64330067 | WERMA Xenon tube light element, 70mm diameter, yellow, flashing strobe (1 Hz ON for 10ms) light function, 115 VAC, colored lens, IP65. | Stock | 100
64340055 | WERMA Xenon tube light element, 70mm diameter, clear/white, flashing strobe (1 Hz ON for 10ms) light function, 24 VDC, clear lens, IP65. | Stock | 115
64340067 | WERMA Xenon tube light element, 70mm diameter, clear/white, flashing strobe (1 Hz ON for 10ms) light function, 115 VAC, clear lens, IP65. | Stock | 100
64350055 | WERMA Xenon tube light element, 70mm diameter, blue, flashing strobe (1 Hz ON for 10ms) light function, 24 VDC, colored lens, IP65. | Stock | 115
64350067 | WERMA Xenon tube light element, 70mm diameter, blue, flashing strobe (1 Hz ON for 10ms) light function, 115 VAC, colored lens, IP65. | Stock | 100
64410067 | WERMA LED light element, 70mm diameter, red, permanent light function, 115 VAC, colored lens, IP65. | Stock | 69
64410075 | WERMA LED light element, 70mm diameter, red, permanent light function, 24 VAC/VDC, colored lens, IP65. | Stock | 58
64411067 | WERMA LED light element, 70mm diameter, red, blinking (1 Hz ON for 550ms) light function, 115 VAC, colored lens, IP65. | Stock | 80
64411075 | WERMA LED light element, 70mm diameter, red, blinking (1 Hz ON for 550ms) light function, 24 VAC/VDC, colored lens, IP65. | Stock | 77
64412055 | WERMA LED light element, 70mm diameter, red, flashing (1 Hz ON for 2x10ms) light function, 24 VDC, colored lens, IP65. | Stock | 140
64413075 | WERMA LED light element, 70mm diameter, red, rotating (120rpm) light function, 24 VAC/VDC, colored lens, IP65. | Stock | 129
64420067 | WERMA LED light element, 70mm diameter, green, permanent light function, 115 VAC, colored lens, IP65. | Stock | 69
64420075 | WERMA LED light element, 70mm diameter, green, permanent light function, 24 VAC/VDC, colored lens, IP65. | Stock | 58
64421067 | WERMA LED light element, 70mm diameter, green, blinking (1 Hz ON for 550ms) light function, 115 VAC, colored lens, IP65. | Stock | 80
64421075 | WERMA LED light element, 70mm diameter, green, blinking (1 Hz ON for 550ms) light function, 24 VAC/VDC, colored lens, IP65. | Stock | 77
64422055 | WERMA LED light element, 70mm diameter, green, flashing (1 Hz ON for 2x10ms) light function, 24 VDC, colored lens, IP65. | Stock | 140
64423075 | WERMA LED light element, 70mm diameter, green, rotating (120rpm) light function, 24 VAC/VDC, colored lens, IP65. | Stock | 129
64430067 | WERMA LED light element, 70mm diameter, yellow, permanent light function, 115 VAC, colored lens, IP65. | Stock | 69
64430075 | WERMA LED light element, 70mm diameter, yellow, permanent light function, 24 VAC/VDC, colored lens, IP65. | Stock | 58
64431067 | WERMA LED light element, 70mm diameter, yellow, blinking (1 Hz ON for 550ms) light function, 115 VAC, colored lens, IP65. | Stock | 80
64431075 | WERMA LED light element, 70mm diameter, yellow, blinking (1 Hz ON for 550ms) light function, 24 VAC/VDC, colored lens, IP65. | Stock | 77
64432055 | WERMA LED light element, 70mm diameter, yellow, flashing (1 Hz ON for 2x10ms) light function, 24 VDC, colored lens, IP65. | Stock | 140
64433075 | WERMA LED light element, 70mm diameter, yellow, rotating (120rpm) light function, 24 VAC/VDC, colored lens, IP65. | Stock | 129
64440067 | WERMA LED light element, 70mm diameter, clear/white, permanent light function, 115 VAC, clear lens, IP65. | Stock | 101
64440075 | WERMA LED light element, 70mm diameter, clear/white, permanent light function, 24 VAC/VDC, clear lens, IP65. | Stock | 89
64441067 | WERMA LED light element, 70mm diameter, clear/white, blinking (1 Hz ON for 550ms) light function, 115 VAC, clear lens, IP65. | Stock | 112
64441075 | WERMA LED light element, 70mm diameter, clear/white, blinking (1 Hz ON for 550ms) light function, 24 VAC/VDC, clear lens, IP65. | Stock | 101
64442055 | WERMA LED light element, 70mm diameter, clear/white, flashing (1 Hz ON for 2x10ms) light function, 24 VDC, clear lens, IP65. | Stock | 219
64443075 | WERMA LED light element, 70mm diameter, clear/white, rotating (120rpm) light function, 24 VAC/VDC, clear lens, IP65. | Stock | 199
64445055 | WERMA LED light element, 70mm diameter, red/yellow/green/blue/turquoise/violet/clear, permanent light function, 24 VDC, clear lens, IP65. | Stock | 233
64450067 | WERMA LED light element, 70mm diameter, blue, permanent light function, 115 VAC, colored lens, IP65. | Stock | 101
64450075 | WERMA LED light element, 70mm diameter, blue, permanent light function, 24 VAC/VDC, colored lens, IP65. | Stock | 89
64451067 | WERMA LED light element, 70mm diameter, blue, blinking (1 Hz ON for 550ms) light function, 115 VAC, colored lens, IP65. | Stock | 112
64451075 | WERMA LED light element, 70mm diameter, blue, blinking (1 Hz ON for 550ms) light function, 24 VAC/VDC, colored lens, IP65. | Stock | 101
64452055 | WERMA LED light element, 70mm diameter, blue, flashing (1 Hz ON for 2x10ms) light function, 24 VDC, colored lens, IP65. | Stock | 219
64453075 | WERMA LED light element, 70mm diameter, blue, rotating (120rpm) light function, 24 VAC/VDC, colored lens, IP65. | Stock | 199
64580075 | WERMA buzzer element, 85 dB at 1m, 1.8 kHz tone frequency, continuous/pulse tone(s), 24 VAC/VDC, polycarbonate housing, black, IP65. For use with WERMA 70mm stack light elements. | Stock | 58
64580077 | WERMA buzzer element, 85 dB at 1m, 1.8 kHz tone frequency, continuous/pulse tone(s), 115 VAC, polycarbonate housing, black, IP65. For use with WERMA 70mm stack light elements. | Stock | 69
64581055 | WERMA siren element, 80-100 dB at 1m, 2.5 kHz tone frequency, self-adjusting pulse tone(s), 24 VDC, ABS/polycarbonate housing, black, IP65. For use with WERMA 70mm stack light elements. | Stock | 152
64585055 | WERMA siren element, 100 dB at 1m, 1.6 kHz to 3.4 kHz tone frequency, (7) selectable tone(s), 24 VDC, polycarbonate housing, black, IP65. For use with WERMA 70mm stack light elements. | Stock | 116
6460000000000 | M.G.M. Electric Motors BMX brake, replacement. For use with M.G.M. Electric Motors BMX series IEC 63 frame AC motors with brake. | Stock | 304
64924001 | WERMA LED signal tower, (3) tiers, 70mm diameter, red/yellow/green, permanent light function, 115 VAC, colored lens, 210.2mm body length, black, 360 degree viewing angle, bracket mount, IP65. | Stock | 247
64924002 | WERMA LED signal tower, (3) tiers, 70mm diameter, red/yellow/green, permanent light function, 24 VAC/VDC, colored lens, 210.2mm body length, black, 360 degree viewing angle, bracket mount, IP65. | Stock | 194
64924003 | WERMA LED signal tower, (2) tiers, 70mm diameter, red/green, permanent light function, 115 VAC, colored lens, 154.2mm body length, black, 360 degree viewing angle, bracket mount, IP65. | Stock | 184
64924004 | WERMA LED signal tower, (2) tiers, 70mm diameter, red/green, permanent light function, 24 VAC/VDC, colored lens, 154.2mm body length, black, 360 degree viewing angle, bracket mount, IP65. | Stock | 159
64MXL025NG | SureMotion timing belt, 0.08in MXL pitch, 1/4in wide, 64 tooth, 5.1in pitch length (circumference), neoprene, fiberglass reinforced. Package of 3. | Stock | 13
64MXL025PP | SureMotion timing belt, 0.08in MXL pitch, 1/4in wide, 64 tooth, 5.1in pitch length (circumference), polyurethane, polyester reinforced. Package of 3. | Stock | 17.5
65700055 | WERMA eSIGN series LED signal tower, black, (9) tiers, 72mm diameter, custom programmable colors, selectable multi light function, 24 VDC, 360 degree viewing angle, 8-pin M12 A-coded, base or tube mount, IP66 and IP69K. | Stock | 407
65701055 | WERMA eSIGN series LED signal tower, black, (9) tiers, 72mm diameter, custom programmable colors, selectable multi light function, 24 VDC, 360 degree viewing angle, 4-pin M12 A-coded (IO-Link), base or tube mount, IP66 and IP69K. | Stock | 438
65710055 | WERMA eSIGN series LED signal tower, black, (9) tiers, 72mm diameter, custom programmable colors, selectable multi light function, (10) selectable tone(s), 24 VDC, 360 degree viewing angle, 8-pin M12 A-coded, base or tube mount, IP66 and IP69K. | Stock | 428
65711055 | WERMA eSIGN series LED signal tower, black, (9) tiers, 72mm diameter, custom programmable colors, selectable multi light function, (10) selectable tone(s), 24 VDC, 360 degree viewing angle, 4-pin M12 A-coded (IO-Link), base or tube mount, IP66 and IP69K. | Stock | 459
65720055 | WERMA eSIGN series LED signal tower, white, (9) tiers, 72mm diameter, custom programmable colors, selectable multi light function, 24 VDC, 360 degree viewing angle, 8-pin M12 A-coded, base or tube mount, IP66 and IP69K. | Stock | 407
65721055 | WERMA eSIGN series LED signal tower, white, (9) tiers, 72mm diameter, custom programmable colors, selectable multi light function, 24 VDC, 360 degree viewing angle, 4-pin M12 A-coded (IO-Link), base or tube mount, IP66 and IP69K. | Stock | 438
65730055 | WERMA eSIGN series LED signal tower, white, (9) tiers, 72mm diameter, custom programmable colors, selectable multi light function, (10) selectable tone(s), 24 VDC, 360 degree viewing angle, 8-pin M12 A-coded, base or tube mount, IP66 and IP69K. | Stock | 428
65731055 | WERMA eSIGN series LED signal tower, white, (9) tiers, 72mm diameter, custom programmable colors, selectable multi light function, (10) selectable tone(s), 24 VDC, 360 degree viewing angle, 4-pin M12 A-coded (IO-Link), base or tube mount, IP66 and IP69K. | Stock | 459
65750055 | WERMA eSIGN series LED signal tower, black, (15) tiers, 72mm diameter, custom programmable colors, selectable multi light function, 24 VDC, 360 degree viewing angle, 8-pin M12 A-coded, base or tube mount, IP66 and IP69K. | Stock | 456
65751055 | WERMA eSIGN series LED signal tower, black, (15) tiers, 72mm diameter, custom programmable colors, selectable multi light function, 24 VDC, 360 degree viewing angle, 4-pin M12 A-coded (IO-Link), base or tube mount, IP66 and IP69K. | Stock | 488
65760055 | WERMA eSIGN series LED signal tower, black, (15) tiers, 72mm diameter, custom programmable colors, selectable multi light function, (10) selectable tone(s), 24 VDC, 360 degree viewing angle, 8-pin M12 A-coded, base or tube mount, IP66 and IP69K. | Stock | 472
65761055 | WERMA eSIGN series LED signal tower, black, (15) tiers, 72mm diameter, custom programmable colors, selectable multi light function, (10) selectable tone(s), 24 VDC, 360 degree viewing angle, 4-pin M12 A-coded (IO-Link), base or tube mount, IP66 and IP69K. | Stock | 513
65770055 | WERMA eSIGN series LED signal tower, white, (15) tiers, 72mm diameter, custom programmable colors, selectable multi light function, 24 VDC, 360 degree viewing angle, 8-pin M12 A-coded, base or tube mount, IP66 and IP69K. | Stock | 456
65771055 | WERMA eSIGN series LED signal tower, white, (15) tiers, 72mm diameter, custom programmable colors, selectable multi light function, 24 VDC, 360 degree viewing angle, 4-pin M12 A-coded (IO-Link), base or tube mount, IP66 and IP69K. | Stock | 488
65780055 | WERMA eSIGN series LED signal tower, white, (15) tiers, 72mm diameter, custom programmable colors, selectable multi light function, (10) selectable tone(s), 24 VDC, 360 degree viewing angle, 8-pin M12 A-coded, base or tube mount, IP66 and IP69K. | Stock | 472
65781055 | WERMA eSIGN series LED signal tower, white, (15) tiers, 72mm diameter, custom programmable colors, selectable multi light function, (10) selectable tone(s), 24 VDC, 360 degree viewing angle, 4-pin M12 A-coded (IO-Link), base or tube mount, IP66 and IP69K. | Stock | 513
65MXL025NG | SureMotion timing belt, 0.08in MXL pitch, 1/4in wide, 65 tooth, 5.2in pitch length (circumference), neoprene, fiberglass reinforced. Package of 3. | Stock | 13
65MXL025PP | SureMotion timing belt, 0.08in MXL pitch, 1/4in wide, 65 tooth, 5.2in pitch length (circumference), polyurethane, polyester reinforced. Package of 3. | Stock | 17.5
6603N | Bryant neutral bus connector, for use with 664X33D and 664X63D rotary manual motor controllers. | Stock | 63
660AC | Bryant field installable auxiliary contact, SPDT contact(s), 15A @ 250 VAC/0.1A @ 125 VDC. For use with 664X33D and 664X63D rotary manual motor controllers. | Stock | 27
6610MK | Bryant rotary handle kit, selector, red/yellow, 2-position, lockable in OFF only, NEMA 1. For use with 664X33D and 664X63D rotary manual motor controllers. Handle, shaft, mounting brackets, required screws, and instruction sheet included. | Stock | 22
664X33D | Bryant manual motor controller, enclosed, 30A, 600 VAC, 3-pole, 20hp, wall mount, thermoplastic housing, NEMA 4X, UL 508 rated. | Stock | 189
664X63D | Bryant manual motor controller, enclosed, 60A, 600 VAC, 3-pole, 30hp, wall mount, thermoplastic housing, NEMA 4X, UL 508 rated. | Stock | 237
664XFT | Bryant mounting feet kit, for use with 664X33D and 664X63D rotary manual motor controllers, includes 4 mounting feet, 4 mounting screws and instruction sheet. | Stock | 13
664XWP | Bryant gasket repair kit, NEMA 4X. For use with 664X33D and 664X63D rotary manual motor controllers. Includes 1 sealing gasket, 3 O-rings and instruction sheet. | Stock | 14
67MXL025NG | SureMotion timing belt, 0.08in MXL pitch, 1/4in wide, 67 tooth, 5.4in pitch length (circumference), neoprene, fiberglass reinforced. Package of 3. | Stock | 13
68MXL025NG | SureMotion timing belt, 0.08in MXL pitch, 1/4in wide, 68 tooth, 5.4in pitch length (circumference), neoprene, fiberglass reinforced. Package of 3. | Stock | 13
68MXL025PP | SureMotion timing belt, 0.08in MXL pitch, 1/4in wide, 68 tooth, 5.4in pitch length (circumference), polyurethane, polyester reinforced. Package of 3. | Stock | 22
69110055 | WERMA FlatSIGN series LED signal column, (3) tiers, red/yellow/green, selectable permanent or blinking light function, 24 VAC/VDC, clear lens, 194.9mm body length, transparent, 160 degree viewing angle, wall mount, IP65. | Stock | 155
69110068 | WERMA FlatSIGN series LED signal column, (3) tiers, red/yellow/green, selectable permanent or blinking light function, 115-230 VAC, clear lens, 194.9mm body length, transparent, 160 degree viewing angle, wall mount, IP65. | Stock | 155
69120055 | WERMA FlatSIGN series LED signal column, (3) tiers, red/yellow/green, selectable permanent or blinking light function, (8) alarms, 24 VAC/VDC, clear lens, 194.9mm body length, transparent, 160 degree viewing angle, wall mount, IP65. | Stock | 188
69120068 | WERMA FlatSIGN series LED signal column, (3) tiers, red/yellow/green, selectable permanent or blinking light function, (1) alarm, 115-230 VAC, clear lens, 194.9mm body length, transparent, 160 degree viewing angle, wall mount, IP65. | Stock | 188
69130055 | WERMA FlatSIGN series LED signal column, (3) tiers, red/yellow/green, selectable permanent or blinking light function, 24 VAC/VDC, clear lens, 194.9mm body length, silver, 160 degree viewing angle, wall mount, IP65. | Stock | 222
69130068 | WERMA FlatSIGN series LED signal column, (3) tiers, red/yellow/green, selectable permanent or blinking light function, 115-230 VAC, clear lens, 194.9mm body length, silver, 160 degree viewing angle, wall mount, IP65. | Stock | 222
69140055 | WERMA FlatSIGN series LED signal column, (3) tiers, red/yellow/green, selectable permanent or blinking light function, (8) alarms, 24 VAC/VDC, clear lens, 194.9mm body length, silver, 160 degree viewing angle, wall mount, IP65. | Stock | 262
69140068 | WERMA FlatSIGN series LED signal column, (3) tiers, red/yellow/green, selectable permanent or blinking light function, (1) alarm, 115-230 VAC, clear lens, 194.9mm body length, silver, 160 degree viewing angle, wall mount, IP65. | Stock | 262
69MXL025NG | SureMotion timing belt, 0.08in MXL pitch, 1/4in wide, 69 tooth, 5.5in pitch length (circumference), neoprene, fiberglass reinforced. Package of 3. | Stock | 13
6EXT-SL6 | Megapro SHAFTLOK series extension, 6in shaft length. For use with SHAFTLOK handle 151SL44. | Stock | 12.5 | 12
7000-08001-0300200 | Murrelektronik connection cable, M8 axial male to pigtail, 3-pole, PUR jacket, yellow, 6.5ft/2m cable length, IP65 IP66K IP67. | Stock | 10
7000-08001-0300500 | Murrelektronik connection cable, M8 axial male to pigtail, 3-pole, PUR jacket, yellow, 16.4ft/5m cable length, IP65 IP66K IP67. | Stock | 11
7000-08001-0301000 | Murrelektronik connection cable, M8 axial male to pigtail, 3-pole, PUR jacket, yellow, 32.8ft/10m cable length, IP65 IP66K IP67. | Stock | 19
7000-08001-2100200 | Murrelektronik connection cable, M8 axial male to pigtail, 3-pole, PVC jacket, gray, 6.5ft/2m cable length, IP65 IP66K IP67. | Stock | 7.5
7000-08001-2100500 | Murrelektronik connection cable, M8 axial male to pigtail, 3-pole, PVC jacket, gray, 16.4ft/5m cable length, IP65 IP66K IP67. | Stock | 8.75
7000-08001-2101000 | Murrelektronik connection cable, M8 axial male to pigtail, 3-pole, PVC jacket, gray, 32.8ft/10m cable length, IP65 IP66K IP67. | Stock | 14
7000-08021-0300200 | Murrelektronik connection cable, M8 right-angle male to pigtail, 3-pole, PUR jacket, yellow, 6.5ft/2m cable length, IP65 IP66K IP67. | Stock | 10
7000-08021-0300500 | Murrelektronik connection cable, M8 right-angle male to pigtail, 3-pole, PUR jacket, yellow, 16.4ft/5m cable length, IP65 IP66K IP67. | Stock | 11
7000-08021-0301000 | Murrelektronik connection cable, M8 right-angle male to pigtail, 3-pole, PUR jacket, yellow, 32.8ft/10m cable length, IP65 IP66K IP67. | Stock | 19
7000-08021-2100200 | Murrelektronik connection cable, M8 right-angle male to pigtail, 3-pole, PVC jacket, gray, 6.5ft/2m cable length, IP65 IP66K IP67. | Stock | 7.5
7000-08021-2100500 | Murrelektronik connection cable, M8 right-angle male to pigtail, 3-pole, PVC jacket, gray, 16.4ft/5m cable length, IP65 IP66K IP67. | Stock | 8.75
7000-08021-2101000 | Murrelektronik connection cable, M8 right-angle male to pigtail, 3-pole, PVC jacket, gray, 32.8ft/10m cable length, IP65 IP66K IP67. | Stock | 14
7000-08041-0300200 | Murrelektronik connection cable, M8 axial female to pigtail, 3-pole, PUR jacket, yellow, 6.5ft/2m cable length, IP65 IP66K IP67. | Stock | 10
7000-08041-0300500 | Murrelektronik connection cable, M8 axial female to pigtail, 3-pole, PUR jacket, yellow, 16.4ft/5m cable length, IP65 IP66K IP67. | Stock | 11
7000-08041-0300700 | Murrelektronik connection cable, M8 axial female to pigtail, 3-pole, PUR jacket, yellow, 22.9ft/7m cable length, IP65 IP66K IP67. | Stock | 15
7000-08041-2100500 | Murrelektronik connection cable, M8 axial female to pigtail, 3-pole, PVC jacket, gray, 16.4ft/5m cable length, IP65 IP66K IP67. | Stock | 8.75
7000-08061-0310200 | Murrelektronik connection cable, M8 axial female to pigtail, 4-pole, PUR jacket, yellow, 6.5ft/2m cable length, IP65 IP66K IP67. | Stock | 10
7000-08061-0310500 | Murrelektronik connection cable, M8 axial female to pigtail, 4-pole, PUR jacket, yellow, 16.4ft/5m cable length, IP65 IP66K IP67. | Stock | 13
7000-08061-0311000 | Murrelektronik connection cable, M8 axial female to pigtail, 4-pole, PUR jacket, yellow, 32.8ft/10m cable length, IP65 IP66K IP67. | Stock | 20
7000-08061-2110200 | Murrelektronik connection cable, M8 axial female to pigtail, 4-pole, PVC jacket, gray, 6.5ft/2m cable length, IP65 IP66K IP67. | Stock | 8.75
7000-08061-2110500 | Murrelektronik connection cable, M8 axial female to pigtail, 4-pole, PVC jacket, gray, 16.4ft/5m cable length, IP65 IP66K IP67. | Stock | 10.5
7000-08061-2111000 | Murrelektronik connection cable, M8 axial female to pigtail, 4-pole, PVC jacket, gray, 32.8ft/10m cable length, IP65 IP66K IP67. | Stock | 14.5
7000-08081-0300200 | Murrelektronik connection cable, M8 right-angle female to pigtail, 3-pole, PUR jacket, yellow, 6.5ft/2m cable length, IP65 IP66K IP67. | Stock | 10
7000-08081-0300500 | Murrelektronik connection cable, M8 right-angle female to pigtail, 3-pole, PUR jacket, yellow, 16.4ft/5m cable length, IP65 IP66K IP67. | Stock | 11
7000-08081-0300700 | Murrelektronik connection cable, M8 right-angle female to pigtail, 3-pole, PUR jacket, yellow, 22.9ft/7m cable length, IP65 IP66K IP67. | Stock | 15
7000-08081-2100500 | Murrelektronik connection cable, M8 right-angle female to pigtail, 3-pole, PVC jacket, gray, 16.4ft/5m cable length, IP65 IP66K IP67. | Stock | 8.75
7000-08101-0310200 | Murrelektronik connection cable, M8 right-angle female to pigtail, 4-pole, PUR jacket, yellow, 6.5ft/2m cable length, IP65 IP66K IP67. | Stock | 10
7000-08101-0310500 | Murrelektronik connection cable, M8 right-angle female to pigtail, 4-pole, PUR jacket, yellow, 16.4ft/5m cable length, IP65 IP66K IP67. | Stock | 14
7000-08101-0311000 | Murrelektronik connection cable, M8 right-angle female to pigtail, 4-pole, PUR jacket, yellow, 32.8ft/10m cable length, IP65 IP66K IP67. | Stock | 20
7000-08101-2110200 | Murrelektronik connection cable, M8 right-angle female to pigtail, 4-pole, PVC jacket, gray, 6.5ft/2m cable length, IP65 IP66K IP67. | Stock | 8.75
7000-08101-2110500 | Murrelektronik connection cable, M8 right-angle female to pigtail, 4-pole, PVC jacket, gray, 16.4ft/5m cable length, IP65 IP66K IP67. | Stock | 10.5
7000-08101-2111000 | Murrelektronik connection cable, M8 right-angle female to pigtail, 4-pole, PVC jacket, gray, 32.8ft/10m cable length, IP65 IP66K IP67. | Stock | 14.5
7000-08331-0000000 | Murrelektronik connector, field-wireable, M8 barrel 3-pin male axial connection, accepts cable diameter size 2.5-5.1mm, 22 - 26 AWG, insulation displacement (IDC) connection, IP67. | Stock | 12.5
7000-08351-0000000 | Murrelektronik connector, field-wireable, M8 barrel 4-pin male axial connection, accepts cable diameter size 2.5-5.1mm, 22 - 26 AWG, insulation displacement (IDC) connection, IP67. | Stock | 12.5
7000-08371-0000000 | Murrelektronik connector, field-wireable, M8 nut 3-pin female axial connection, accepts cable diameter size 2.5-5.1mm, 22 - 26 AWG, insulation displacement (IDC) connection, IP67. | Stock | 12.5
7000-08391-0000000 | Murrelektronik connector, field-wireable, M8 nut 4-pin female axial connection, accepts cable diameter size 2.5-5.1mm, 22 - 26 AWG, insulation displacement (IDC) connection, IP67. | Stock | 14
7000-08553-9700050 | Murrelektronik bulkhead connector, M8 3-pin male to pigtail, 24 AWG, 1.6ft/0.5m cable length, nylon 12 conductor insulation material, IP67. | Stock | 11
7000-08553-9700100 | Murrelektronik bulkhead connector, M8 3-pin male to pigtail, 24 AWG, 3.2ft/1m cable length, nylon 12 conductor insulation material, IP67. | Stock | 12
7000-08563-9690050 | Murrelektronik bulkhead connector, M8 4-pin male to pigtail, 24 AWG, 1.6ft/0.5m cable length, nylon 12 conductor insulation material, IP67. | Stock | 12
7000-08563-9690100 | Murrelektronik bulkhead connector, M8 4-pin male to pigtail, 24 AWG, 3.2ft/1m cable length, nylon 12 conductor insulation material, IP67. | Stock | 12.5
7000-08941-6950150 | Murrelektronik connection cable, M8 axial female to pigtail, 5-pole, PUR jacket, black, 4.9ft/1.5m cable length, IP67. | Stock | 10.5
7000-08941-6950500 | Murrelektronik connection cable, M8 axial female to pigtail, 5-pole, PUR jacket, black, 16.4ft/5m cable length, IP67. | Stock | 19
7000-08941-6951000 | Murrelektronik connection cable, M8 axial female to pigtail, 5-pole, PUR jacket, black, 32.8ft/10m cable length, IP67. | Stock | 30.5
7000-08951-6950150 | Murrelektronik connection cable, M8 right-angle female to pigtail, 5-pole, PUR jacket, black, 4.9ft/1.5m cable length, IP67. | Stock | 10.5
7000-08951-6950500 | Murrelektronik connection cable, M8 right-angle female to pigtail, 5-pole, PUR jacket, black, 16.4ft/5m cable length, IP67. | Stock | 19.5
7000-08951-6951000 | Murrelektronik connection cable, M8 right-angle female to pigtail, 5-pole, PUR jacket, black, 32.8ft/10m cable length, IP67. | Stock | 31.5
7000-12181-0330500 | Murrelektronik connection cable, M12 axial female to pigtail, 3-pole, PUR jacket, yellow, 16.4ft/5m cable length, IP65 IP66K IP67. | Stock | 13
7000-12181-2130500 | Murrelektronik connection cable, M12 axial female to pigtail, 3-pole, PVC jacket, gray, 16.4ft/5m cable length, IP65 IP66K IP67. | Stock | 8.75
7000-12221-0340200 | Murrelektronik connection cable, M12 axial female to pigtail, 4-pole, PUR jacket, yellow, 6.5ft/2m cable length, IP65 IP66K IP67. | Stock | 10
7000-12221-0340700 | Murrelektronik connection cable, M12 axial female to pigtail, 4-pole, PUR jacket, yellow, 22.9ft/7m cable length, IP65 IP66K IP67. | Stock | 18
7000-12221-0341000 | Murrelektronik connection cable, M12 axial female to pigtail, 4-pole, PUR jacket, yellow, 32.8ft/10m cable length, IP65 IP66K IP67. | Stock | 22
7000-12221-0341500 | Murrelektronik connection cable, M12 axial female to pigtail, 4-pole, PUR jacket, yellow, 49.2ft/15m cable length, IP65 IP66K IP67. | Stock | 30
7000-12221-2141000 | Murrelektronik connection cable, M12 axial female to pigtail, 4-pole, PVC jacket, gray, 32.8ft/10m cable length, IP67. | Stock | 21
7000-12221-2141500 | Murrelektronik connection cable, M12 axial female to pigtail, 4-pole, PVC jacket, gray, 49.2ft/15m cable length, IP67. | Stock | 27
7000-12241-0350300 | Murrelektronik connection cable, M12 axial female to pigtail, 5-pole, PUR jacket, yellow, 9.8ft/3m cable length, IP65 IP66K IP67. | Stock | 14
7000-12241-0350500 | Murrelektronik connection cable, M12 axial female to pigtail, 5-pole, PUR jacket, yellow, 16.4ft/5m cable length, IP65 IP66K IP67. | Stock | 18
7000-12241-0351000 | Murrelektronik connection cable, M12 axial female to pigtail, 5-pole, PUR jacket, yellow, 32.8ft/10m cable length, IP65 IP66K IP67. | Stock | 28
7000-12241-2150300 | Murrelektronik connection cable, M12 axial female to pigtail, 5-pole, PVC jacket, gray, 9.8ft/3m cable length, IP67. | Stock | 12.5
7000-12241-2150500 | Murrelektronik connection cable, M12 axial female to pigtail, 5-pole, PVC jacket, gray, 16.4ft/5m cable length, IP67. | Stock | 17.5
7000-12241-2151000 | Murrelektronik connection cable, M12 axial female to pigtail, 5-pole, PVC jacket, gray, 32.8ft/10m cable length, IP67. | Stock | 25
7000-12321-0330500 | Murrelektronik connection cable, M12 right-angle female to pigtail, 3-pole, PUR jacket, yellow, 16.4ft/5m cable length, IP65 IP66K IP67. | Stock | 13
7000-12321-2130500 | Murrelektronik connection cable, M12 right-angle female to pigtail, 3-pole, PVC jacket, gray, 16.4ft/5m cable length, IP65 IP66K IP67. | Stock | 8.75
7000-12341-0340200 | Murrelektronik connection cable, M12 right-angle female to pigtail, 4-pole, PUR jacket, yellow, 6.5ft/2m cable length, IP65 IP66K IP67. | Stock | 10
7000-12341-0340700 | Murrelektronik connection cable, M12 right-angle female to pigtail, 4-pole, PUR jacket, yellow, 22.9ft/7m cable length, IP65 IP66K IP67. | Stock | 18
7000-12341-0341000 | Murrelektronik connection cable, M12 right-angle female to pigtail, 4-pole, PUR jacket, yellow, 32.8ft/10m cable length, IP65 IP66K IP67. | Stock | 22
7000-12341-0341500 | Murrelektronik connection cable, M12 right-angle female to pigtail, 4-pole, PUR jacket, yellow, 49.2ft/15m cable length, IP65 IP66K IP67. | Stock | 30
7000-12341-2141000 | Murrelektronik connection cable, M12 right-angle female to pigtail, 4-pole, PVC jacket, gray, 32.8ft/10m cable length, IP67. | Stock | 21
7000-12341-2141500 | Murrelektronik connection cable, M12 right-angle female to pigtail, 4-pole, PVC jacket, gray, 49.2ft/15m cable length, IP67. | Stock | 27
7000-12361-0350300 | Murrelektronik connection cable, M12 right-angle female to pigtail, 5-pole, PUR jacket, yellow, 9.8ft/3m cable length, IP65 IP66K IP67. | Stock | 14
7000-12361-0350500 | Murrelektronik connection cable, M12 right-angle female to pigtail, 5-pole, PUR jacket, yellow, 16.4ft/5m cable length, IP65 IP66K IP67. | Stock | 18
7000-12361-0351000 | Murrelektronik connection cable, M12 right-angle female to pigtail, 5-pole, PUR jacket, yellow, 32.8ft/10m cable length, IP65 IP66K IP67. | Stock | 28
7000-12361-2150300 | Murrelektronik connection cable, M12 right-angle female to pigtail, 5-pole, PVC jacket, gray, 9.8ft/3m cable length, IP67. | Stock | 12.5
7000-12361-2150500 | Murrelektronik connection cable, M12 right-angle female to pigtail, 5-pole, PVC jacket, gray, 16.4ft/5m cable length, IP67. | Stock | 17.5
7000-12361-2151000 | Murrelektronik connection cable, M12 right-angle female to pigtail, 5-pole, PVC jacket, gray, 32.8ft/10m cable length, IP67. | Stock | 25
7000-12481-0000000 | Murrelektronik connector, field-wireable, M12 barrel 4-pin male axial connection, accepts cable diameter size 4-5.1mm, 20 - 24 AWG, insulation displacement (IDC) connection, IP67. | Stock | 10.5
7000-12491-0000000 | Murrelektronik connector, field-wireable, M12 barrel 4-pin male axial connection, accepts cable diameter size 2.9-5.1mm, 22 - 26 AWG, insulation displacement (IDC) connection, IP67. | Stock | 12
7000-12561-0000000 | Murrelektronik connector, field-wireable, M12 barrel 4-pin male right-angle connection, accepts cable diameter size 4-5.1mm, 20 - 24 AWG, insulation displacement (IDC) connection, IP67. | Stock | 15
7000-12601-0000000 | Murrelektronik connector, field-wireable, M12 nut 4-pin female axial connection, accepts cable diameter size 4-5.1mm, 20 - 24 AWG, insulation displacement (IDC) connection, IP67. | Stock | 12
7000-12611-0000000 | Murrelektronik connector, field-wireable, M12 nut 4-pin female axial connection, accepts cable diameter size 2.9-5.1mm, 22 - 26 AWG, insulation displacement (IDC) connection, IP67. | Stock | 14
7000-12681-0000000 | Murrelektronik connector, field-wireable, M12 nut 4-pin female right-angle connection, accepts cable diameter size 4-5.1mm, 20 - 24 AWG, insulation displacement (IDC) connection, IP67. | Stock | 16.5
7000-12701-0000000 | Murrelektronik connector, field-wireable, M12 barrel 4-pin male axial connection, accepts cable diameter size 4-6mm, 18 AWG, screw terminal connection, IP67. | Stock | 9.75
7000-12721-0000000 | Murrelektronik connector, field-wireable, M12 barrel 5-pin male axial connection, accepts cable diameter size 4-6mm, 18 AWG, screw terminal connection, IP67. | Stock | 12
7000-12741-0000000 | Murrelektronik connector, field-wireable, M12 barrel 4-pin male axial connection, accepts cable diameter size 6-8mm, 18 AWG, screw terminal connection, IP67. | Stock | 9.75
7000-12761-0000000 | Murrelektronik connector, field-wireable, M12 barrel 5-pin male axial connection, accepts cable diameter size 6-8mm, 18 AWG, screw terminal connection, IP67. | Stock | 12
7000-12821-0000000 | Murrelektronik connector, field-wireable, M12 barrel 4-pin male right-angle connection, accepts cable diameter size 4-6mm, 18 AWG, screw terminal connection, IP67. | Stock | 9.75
7000-12901-0000000 | Murrelektronik connector, field-wireable, M12 nut 4-pin female axial connection, accepts cable diameter size 4-6mm, 18 AWG, screw terminal connection, IP67. | Stock | 9.75
7000-12921-0000000 | Murrelektronik connector, field-wireable, M12 nut 5-pin female axial connection, accepts cable diameter size 4-6mm, 18 AWG, screw terminal connection, IP67. | Stock | 12
7000-12941-0000000 | Murrelektronik connector, field-wireable, M12 nut 4-pin female axial connection, accepts cable diameter size 6-8mm, 18 AWG, screw terminal connection, IP67. | Stock | 9.75
7000-12961-0000000 | Murrelektronik connector, field-wireable, M12 nut 5-pin female axial connection, accepts cable diameter size 6-8mm, 18 AWG, screw terminal connection, IP67. | Stock | 12
7000-12981-0000000 | Murrelektronik connector, field-wireable, M12 nut 4-pin female right-angle connection, accepts cable diameter size 4-6mm, 18 AWG, screw terminal connection, IP67. | Stock | 9.75
7000-13041-0000000 | Murrelektronik connector, field-wireable, M12 nut 5-pin female right-angle connection, accepts cable diameter size 6-8mm, 18 AWG, screw terminal connection, IP67. | Stock | 12
7000-13201-3310500 | Murrelektronik connection cable, M12 axial female to pigtail, 4-pole, PUR jacket, gray, shielded, 16.4ft/5m cable length, IP67. | Stock | 28.5
7000-13201-3311000 | Murrelektronik connection cable, M12 axial female to pigtail, 4-pole, PUR jacket, gray, shielded, 32.8ft/10m cable length, IP67. | Stock | 44
7000-13221-3490500 | Murrelektronik connection cable, M12 axial female to pigtail, 5-pole, PUR jacket, gray, shielded, 16.4ft/5m cable length, IP67. | Stock | 32.5
7000-13221-3491000 | Murrelektronik connection cable, M12 axial female to pigtail, 5-pole, PUR jacket, gray, shielded, 32.8ft/10m cable length, IP67. | Stock | 51
7000-13261-3310500 | Murrelektronik connection cable, M12 right-angle female to pigtail, 4-pole, PUR jacket, gray, shielded, 16.4ft/5m cable length, IP67. | Stock | 28.5
7000-13261-3311000 | Murrelektronik connection cable, M12 right-angle female to pigtail, 4-pole, PUR jacket, gray, shielded, 32.8ft/10m cable length, IP67. | Stock | 44
7000-13281-3490500 | Murrelektronik connection cable, M12 right-angle female to pigtail, 5-pole, PUR jacket, gray, shielded, 16.4ft/5m cable length, IP67. | Stock | 32.5
7000-13281-3491000 | Murrelektronik connection cable, M12 right-angle female to pigtail, 5-pole, PUR jacket, gray, shielded, 32.8ft/10m cable length, IP67. | Stock | 51
7000-13321-0000000 | Murrelektronik connector, field-wireable, M12 barrel 5-pin male axial connection, accepts cable diameter size 6-8mm, 18 AWG, screw terminal connection, IP67. | Stock | 25
7000-13361-0000000 | Murrelektronik connector, field-wireable, M12 barrel 5-pin male right-angle connection, accepts cable diameter size 6-8mm, 18 AWG, screw terminal connection, IP67. | Stock | 32.5
7000-14521-0000000 | Murrelektronik connector, field-wireable, M12 D-coded 4-pole male axial, accepts cable diameter size 4.5-8.8mm, 26-22 AWG, insulation displacement (IDC) connection, IP65 IP67. | Stock | 35.5
7000-14581-0000000 | Murrelektronik connector, field-wireable, M12 D-coded 4-pole male 90-degree, accepts cable diameter size 6-8mm, 18 AWG max, screw terminal connection, IP67. | Stock | 29.5
7000-14621-0000000 | Murrelektronik connector, field-wireable, M12 D-coded 4-pole female axial, accepts cable diameter size 4.5-8.8mm, 26-22 AWG, insulation displacement (IDC) connection, IP65 IP67. | Stock | 41
7000-17041-2920300 | Murrelektronik connection cable, M12 axial female to pigtail, 8-pole, PUR jacket, gray, 9.8ft/3m cable length, IP65 IP67. | Stock | 28
7000-17041-2920500 | Murrelektronik connection cable, M12 axial female to pigtail, 8-pole, PUR jacket, gray, 16.4ft/5m cable length, IP65 IP67. | Stock | 36.5
7000-17041-2921000 | Murrelektronik connection cable, M12 axial female to pigtail, 8-pole, PUR jacket, gray, 32.8ft/10m cable length, IP65 IP67. | Stock | 55
7000-17041-2950300 | Murrelektronik connection cable, M12 axial female to pigtail, 8-pole, PUR jacket, gray, 9.8ft/3m cable length, IP67. | Stock | 29.5
7000-17041-2950500 | Murrelektronik connection cable, M12 axial female to pigtail, 8-pole, PUR jacket, gray, 16.4ft/5m cable length, IP67. | Stock | 37
7000-17041-2951000 | Murrelektronik connection cable, M12 axial female to pigtail, 8-pole, PUR jacket, gray, 32.8ft/10m cable length, IP67. | Stock | 58
7000-17061-2920300 | Murrelektronik connection cable, M12 right-angle female to pigtail, 8-pole, PUR jacket, gray, 9.8ft/3m cable length, IP65 IP67. | Stock | 28
7000-17061-2920500 | Murrelektronik connection cable, M12 right-angle female to pigtail, 8-pole, PUR jacket, gray, 16.4ft/5m cable length, IP65 IP67. | Stock | 36.5
7000-17061-2921000 | Murrelektronik connection cable, M12 right-angle female to pigtail, 8-pole, PUR jacket, gray, 32.8ft/10m cable length, IP65 IP67. | Stock | 55
7000-17061-2950300 | Murrelektronik connection cable, M12 right-angle female to pigtail, 8-pole, PUR jacket, gray, 9.8ft/3m cable length, IP67. | Stock | 29.5
7000-17061-2950500 | Murrelektronik connection cable, M12 right-angle female to pigtail, 8-pole, PUR jacket, gray, 16.4ft/5m cable length, IP67. | Stock | 37
7000-17061-2951000 | Murrelektronik connection cable, M12 right-angle female to pigtail, 8-pole, PUR jacket, gray, 32.8ft/10m cable length, IP67. | Stock | 58
7000-17121-2910500 | Murrelektronik connection cable, M12 axial female to pigtail, 8-pole, PUR jacket, gray, shielded, 16.4ft/5m cable length, IP65 IP67. | Stock | 50
7000-17121-2911000 | Murrelektronik connection cable, M12 axial female to pigtail, 8-pole, PUR jacket, gray, shielded, 32.8ft/10m cable length, IP65 IP67. | Stock | 71
7000-17121-2940500 | Murrelektronik connection cable, M12 axial female to pigtail, 8-pole, PUR jacket, gray, shielded, 16.4ft/5m cable length, IP67. | Stock | 50
7000-17121-2941000 | Murrelektronik connection cable, M12 axial female to pigtail, 8-pole, PUR jacket, gray, shielded, 32.8ft/10m cable length, IP67. | Stock | 76
7000-17141-2910500 | Murrelektronik connection cable, M12 right-angle female to pigtail, 8-pole, PUR jacket, gray, shielded, 16.4ft/5m cable length, IP65 IP67. | Stock | 50
7000-17141-2911000 | Murrelektronik connection cable, M12 right-angle female to pigtail, 8-pole, PUR jacket, gray, shielded, 32.8ft/10m cable length, IP65 IP67. | Stock | 73
7000-17141-2940500 | Murrelektronik connection cable, M12 right-angle female to pigtail, 8-pole, PUR jacket, gray, shielded, 16.4ft/5m cable length, IP67. | Stock | 50
7000-17141-2941000 | Murrelektronik connection cable, M12 right-angle female to pigtail, 8-pole, PUR jacket, gray, shielded, 32.8ft/10m cable length, IP67. | Stock | 76
7000-17162-9730050 | Murrelektronik bulkhead connector, M12 8-pin male to pigtail, 24 AWG, 1.6ft/0.5m cable length, nylon 12 conductor insulation material, IP67. | Stock | 17.5
7000-17162-9730100 | Murrelektronik bulkhead connector, M12 8-pin male to pigtail, 24 AWG, 3.2ft/1m cable length, nylon 12 conductor insulation material, IP67. | Stock | 19
7000-17162-9820050 | Murrelektronik bulkhead connector, M12 8-pin male to pigtail, 24 AWG, 1.6ft/0.5m cable length, nylon 12 conductor insulation material, IP67. | Stock | 17.5
7000-17162-9820100 | Murrelektronik bulkhead connector, M12 8-pin male to pigtail, 24 AWG, 3.2ft/1m cable length, nylon 12 conductor insulation material, IP67. | Stock | 19
7000-17301-0000000 | Murrelektronik connector, field-wireable, M12 barrel 8-pin male axial connection, accepts cable diameter size 6-8mm, 20 AWG, screw terminal connection, IP67. | Stock | 27
7000-17311-0000000 | Murrelektronik connector, field-wireable, M12 barrel 8-pin male right-angle connection, accepts cable diameter size 6-8mm, 20 AWG, screw terminal connection, IP67. | Stock | 27
7000-17321-0000000 | Murrelektronik connector, field-wireable, M12 nut 8-pin female axial connection, accepts cable diameter size 6-8mm, 20 AWG, screw terminal connection, IP67. | Stock | 27
7000-17331-0000000 | Murrelektronik connector, field-wireable, M12 nut 8-pin female right-angle connection, accepts cable diameter size 6-8mm, 20 AWG, screw terminal connection, IP67. | Stock | 27
7000-17341-0000000 | Murrelektronik connector, field-wireable, M12 barrel 8-pin male axial connection, accepts cable diameter size 6-8mm, 20 AWG, screw terminal connection, IP67. | Stock | 32.5
7000-18111-6270300 | Murrelektronik valve actuator cable, 18mm DIN style Form A molded connector to 4-wire pigtail, 230 VAC/VDC, 18 AWG, polyurethane jacket, IP67, 9.8ft/3m cable length. | Stock | 18
7000-18111-6270500 | Murrelektronik valve actuator cable, 18mm DIN style Form A molded connector to 4-wire pigtail, 230 VAC/VDC, 18 AWG, polyurethane jacket, IP67, 16.4ft/5m cable length. | Stock | 24
7000-19041-7050300 | Murrelektronik connection cable, M12 axial female to pigtail, 12-pole, PUR jacket, black, 9.8ft/3m cable length, IP67. | Stock | 47
7000-19041-7050500 | Murrelektronik connection cable, M12 axial female to pigtail, 12-pole, PUR jacket, black, 16.4ft/5m cable length, IP67. | Stock | 56
7000-19041-7051000 | Murrelektronik connection cable, M12 axial female to pigtail, 12-pole, PUR jacket, black, 32.8ft/10m cable length, IP67. | Stock | 83
7000-19061-7050300 | Murrelektronik connection cable, M12 right-angle female to pigtail, 12-pole, PUR jacket, black, 9.8ft/3m cable length, IP67. | Stock | 47
7000-19061-7050500 | Murrelektronik connection cable, M12 right-angle female to pigtail, 12-pole, PUR jacket, black, 16.4ft/5m cable length, IP67. | Stock | 56
7000-19061-7051000 | Murrelektronik connection cable, M12 right-angle female to pigtail, 12-pole, PUR jacket, black, 32.8ft/10m cable length, IP67. | Stock | 83
7000-19162-9790050 | Murrelektronik bulkhead connector, M12 male 12-pin to pigtail, 26 AWG, 1.6ft/0.5m cable length, nylon 12 conductor insulation material, IP67. | Stock | 26
7000-19162-9790100 | Murrelektronik bulkhead connector, M12 male 12-pin to pigtail, 26 AWG, 3.2ft/1m cable length, nylon 12 conductor insulation material, IP67. | Stock | 27
7000-40021-0340100 | Murrelektronik connection cable, M12 axial male to M12 axial female, 4-pole, PUR jacket, yellow, 3.2ft/1m cable length, IP65 IP66K IP67. | Stock | 10
7000-40021-0340300 | Murrelektronik connection cable, M12 axial male to M12 axial female, 4-pole, PUR jacket, yellow, 9.8ft/3m cable length, IP65 IP66K IP67. | Stock | 14
7000-40041-0350100 | Murrelektronik connection cable, M12 axial male to M12 axial female, 5-pole, PUR jacket, yellow, 3.2ft/1m cable length, IP65 IP66K IP67. | Stock | 17
7000-40041-0350300 | Murrelektronik connection cable, M12 axial male to M12 axial female, 5-pole, PUR jacket, yellow, 9.8ft/3m cable length, IP65 IP66K IP67. | Stock | 21
7000-40041-2150100 | Murrelektronik connection cable, M12 axial female to axial male, 5-pole, PVC jacket, gray, 3.2ft/1m cable length, IP67. | Stock | 16.5
7000-40041-2150300 | Murrelektronik connection cable, M12 axial female to axial male, 5-pole, PVC jacket, gray, 9.8ft/3m cable length, IP67. | Stock | 20.5
7000-40261-0340100 | Murrelektronik connection cable, M12 right-angle male to M12 right-angle female, 4-pole, PUR jacket, yellow, 3.2ft/1m cable length, IP65 IP66K IP67. | Stock | 13
7000-40261-0340300 | Murrelektronik connection cable, M12 right-angle male to M12 right-angle female, 4-pole, PUR jacket, yellow, 9.8ft/3m cable length, IP65 IP66K IP67. | Stock | 16
7000-41121-0000000 | Murrelektronik T-coupler, 5-pole male M12 barrel to (2) 4-pole female M12 nuts, N.O. distribution. | Stock | 18.5
7000-41141-0000000 | Murrelektronik T-coupler, 5-pole male M12 barrel to (2) 5-pole female M12 nuts, parallel distribution. | Stock | 18.5
7000-41181-0000000 | Murrelektronik T-coupler, 5-pole male M12 barrel to (2) 5-pole female M12 nuts, N.O./N.C. distribution. | Stock | 18.5
7000-41201-0000000 | Murrelektronik T-coupler, 4-pole male M12 barrel to (2) 3-pole female M8 nuts, N.O. distribution. | Stock | 18.5
7000-42111-0000000 | Murrelektronik bulkhead connector, M12 5-pin male to M12 5-pin female, shielded, IP65 IP67. | Stock | 20.5
7000-44671-0000000 | Murrelektronik bulkhead connector, field-wireable, M12 D-coded female 4-pin to RJ45 female 8-pin, M12-IP68, RJ45-IP20. | Stock | 29.5
7000-44681-0000000 | Murrelektronik bulkhead connector, field-wireable, M12 D-coded female 4-pin to RJ45 female 8-pin 90-degree, M12-IP68, RJ45-IP20. | Stock | 30
7000-48111-0000000 | Murrelektronik bulkhead connector, M12 8-pin male to M12 8-pin female, shielded, IP65 IP67. | Stock | 27
7000-74001-0000000 | Murrelektronik Cat5e Ethernet connector, field-wireable, RJ45 4-pole Ethernet male axial, accepts cable diameter size 4.5-9mm, 26-22 AWG, insulation displacement (IDC) connection, IP20. | Stock | 20
7000-74011-0000000 | Murrelektronik Cat6a Ethernet connector, field-wireable, RJ45 8-pole Ethernet male axial, accepts cable diameter size 4.5-9mm, 26-22 AWG, insulation displacement (IDC) connection, IP20. | Stock | 23
7000-74021-0000000 | Murrelektronik Cat5e Ethernet connector, field-wireable, RJ45 4-pole Ethernet male 45-degree, accepts cable diameter size 4.5-8mm, 26-22 AWG, insulation displacement (IDC) connection, IP20. | Stock | 22
7000-74031-0000000 | Murrelektronik Cat6a Ethernet connector, field-wireable, RJ45 8-pole Ethernet male 45-degree, accepts cable diameter size 4.5-8mm, 26-22 AWG, insulation displacement (IDC) connection, IP20. | Stock | 25
7000-74075-0000000 | Murrelektronik Cat5e Ethernet connector, field-wireable, 8-pin RJ45 axial male heavy duty, accepts cable diameter size 5-9mm, 24-26 AWG, insulation displacement (IDC) connection, IP20. | Stock | 24.5
7000-74085-0000000 | Murrelektronik Cat5e Ethernet connector, field-wireable, 8-pin RJ45 90 degree male heavy duty, accepts cable diameter size 5-9mm, 24-26 AWG, insulation displacement (IDC) connection, IP20. | Stock | 26.5
7000-88001-0300100 | Murrelektronik connection cable, M8 axial male to M8 axial female, 3-pole, PUR jacket, yellow, 3.2ft/1m cable length, IP65 IP66K IP67. | Stock | 11
7000-88001-0300300 | Murrelektronik connection cable, M8 axial male to M8 axial female, 3-pole, PUR jacket, yellow, 9.8ft/3m cable length, IP65 IP66K IP67. | Stock | 13
7000-88081-0300100 | Murrelektronik connection cable, M8 right-angle male to M8 right-angle female, 3-pole, PUR jacket, yellow, 3.2ft/1m cable length, IP65 IP66K IP67. | Stock | 11
7000-88081-0300300 | Murrelektronik connection cable, M8 right-angle male to M8 right-angle female, 3-pole, PUR jacket, yellow, 9.8ft/3m cable length, IP65 IP66K IP67. | Stock | 13
7000-94141-6270300 | Murrelektronik valve actuator cable, 9.4mm DIN style Form CI molded connector to 4-wire pigtail, 230 VAC/VDC, 18 AWG, polyurethane jacket, IP67, 9.8ft/3m cable length. | Stock | 18
7000-94141-6270500 | Murrelektronik valve actuator cable, 9.4mm DIN style Form CI molded connector to 4-wire pigtail, 230 VAC/VDC, 18 AWG, polyurethane jacket, IP67, 16.4ft/5m cable length. | Stock | 24
7000-P4541-P040200 | Murrelektronik adapter cable, M12 axial female L-coded to 7/8in axial male, 5-pole, 63 VDC, 12A, 16 AWG, PUR jacket, black, 6.5ft/2m cable length, IP67. | Stock | 73
7000-P4591-0000000 | Murrelektronik connector, field-wireable, 5-pin M12 axial male L-coded, accepts cable diameter size 8-13mm, 14 AWG, screw terminal connection, IP67. | Stock | 29
7000-P4611-0000000 | Murrelektronik connector, field-wireable, 5-pin M12 axial female L-coded, accepts cable diameter size 8-13mm, 14 AWG, screw terminal connection, IP67. | Stock | 29
7000-P4901-0000000 | Murrelektronik T-coupler, 5-pin M12 axial male L-coded to (2) 5-pin M12 axial female L-coded, parallel distribution. | Stock | 111
7001000100U | Metal Work mechanically operated directional control valve, 3-port (3-way), 2-position, N.C., metal plunger, spring return, 1/8in female NPT inlet(s), 1/8in female NPT outlet(s), 1/8in female NPT exhaust(s), Cv=0.55. | Stock | 23
7001000110U | Metal Work mechanically operated directional control valve, 5-port (4-way), 2-position, metal plunger, spring return, 1/8in female NPT inlet(s), 1/8in female NPT outlet(s), 1/8in female NPT exhaust(s), Cv=0.55. | Stock | 25.5
7001000200U | Metal Work mechanically operated directional control valve, 3-port (3-way), 2-position, N.C., pilot-assisted plunger, spring return, 1/8in female NPT inlet(s), 1/8in female NPT outlet(s), 1/8in female NPT exhaust(s), Cv=0.55. | Stock | 41.5
7001000210U | Metal Work mechanically operated directional control valve, 5-port (4-way), 2-position, pilot-assisted plunger, spring return, 1/8in female NPT inlet(s), 1/8in female NPT outlet(s), 1/8in female NPT exhaust(s), Cv=0.55. | Stock | 44.5
7001000400U | Metal Work mechanically operated directional control valve, 3-port (3-way), 2-position, N.C., pilot-assisted roller lever, spring return, 1/8in female NPT inlet(s), 1/8in female NPT outlet(s), 1/8in female NPT exhaust(s), Cv=0.55. | Stock | 43
7001000410U | Metal Work mechanically operated directional control valve, 5-port (4-way), 2-position, pilot-assisted roller lever, spring return, 1/8in female NPT inlet(s), 1/8in female NPT outlet(s), 1/8in female NPT exhaust(s), Cv=0.55. | Stock | 47
7001000500U | Metal Work mechanically operated directional control valve, 3-port (3-way), 2-position, N.C., roller lever, spring return, 1/8in female NPT inlet(s), 1/8in female NPT outlet(s), 1/8in female NPT exhaust(s), Cv=0.55. | Stock | 32
7001000510U | Metal Work mechanically operated directional control valve, 5-port (4-way), 2-position, roller lever, spring return, 1/8in female NPT inlet(s), 1/8in female NPT outlet(s), 1/8in female NPT exhaust(s), Cv=0.55. | Stock | 35
7001000600U | Metal Work mechanically operated directional control valve, 3-port (3-way), 2-position, N.C., unidirectional roller lever, spring return, 1/8in female NPT inlet(s), 1/8in female NPT outlet(s), 1/8in female NPT exhaust(s), Cv=0.55. | Stock | 32.5
7001000610U | Metal Work mechanically operated directional control valve, 5-port (4-way), 2-position, unidirectional roller lever, spring return, 1/8in female NPT inlet(s), 1/8in female NPT outlet(s), 1/8in female NPT exhaust(s), Cv=0.55. | Stock | 35
7001000700U | Metal Work mechanically operated directional control valve, 3-port (3-way), 2-position, N.C., pilot-assisted whisker, spring return, 1/8in female NPT inlet(s), 1/8in female NPT outlet(s), 1/8in female NPT exhaust(s), Cv=0.55. | Stock | 56
7001000710U | Metal Work mechanically operated directional control valve, 5-port (4-way), 2-position, pilot-assisted whisker, spring return, 1/8in female NPT inlet(s), 1/8in female NPT outlet(s), 1/8in female NPT exhaust(s), Cv=0.55. | Stock | 59
7001000900U | Metal Work mechanically operated directional control valve, 3-port (3-way), 2-position, N.C., pilot-assisted adjustable roller lever, spring return, 1/8in female NPT inlet(s), 1/8in female NPT outlet(s), 1/8in female NPT exhaust(s), Cv=0.55. | Stock | 57
7001000910U | Metal Work mechanically operated directional control valve, 5-port (4-way), 2-position, pilot-assisted adjustable roller lever, spring return, 1/8in female NPT inlet(s), 1/8in female NPT outlet(s), 1/8in female NPT exhaust(s), Cv=0.55. | Stock | 60
7010000100U | Metal Work manual valve, 3-port (3-way), 2-position, N.C., 90 deg hand lever, spring return, 1/8in female NPT inlet(s), 1/8in female NPT outlet(s), 1/8in female NPT exhaust(s), Cv=0.55. | Stock | 36.5
7010000200U | Metal Work manual valve, 3-port (3-way), 2-position, 90 deg hand lever, detented, 1/8in female NPT inlet(s), 1/8in female NPT outlet(s), 1/8in female NPT exhaust(s), Cv=0.55. | Stock | 36.5
7010000300U | Metal Work manual valve, 5-port (4-way), 2-position, 90 deg hand lever, spring return, 1/8in female NPT inlet(s), 1/8in female NPT outlet(s), 1/8in female NPT exhaust(s), Cv=0.55. | Stock | 40
7010000400U | Metal Work manual valve, 5-port (4-way), 2-position, 90 deg hand lever, detented, 1/8in female NPT inlet(s), 1/8in female NPT outlet(s), 1/8in female NPT exhaust(s), Cv=0.55. | Stock | 40
7010000500U | Metal Work manual valve, 5-port (4-way), 3-position, center closed, 90 deg hand lever, detented, 1/8in female NPT inlet(s), 1/8in female NPT outlet(s), 1/8in female NPT exhaust(s), Cv=0.55. | Stock | 43
7010000600U | Metal Work manual valve, 5-port (4-way), 3-position, center exhaust, 90 deg hand lever, detented, 1/8in female NPT inlet(s), 1/8in female NPT outlet(s), 1/8in female NPT exhaust(s), Cv=0.55. | Stock | 43
7010000700U | Metal Work manual valve, 5-port (4-way), 3-position, center pressure, 90 deg hand lever, detented, 1/8in female NPT inlet(s), 1/8in female NPT outlet(s), 1/8in female NPT exhaust(s), Cv=0.55. | Stock | 43
7010000900U | Metal Work manual valve, 5-port (4-way), 3-position, center exhaust, 90 deg hand lever, spring return, 1/8in female NPT inlet(s), 1/8in female NPT outlet(s), 1/8in female NPT exhaust(s), Cv=0.55. | Stock | 43
7010001000U | Metal Work manual valve, 5-port (4-way), 3-position, center closed, 90 deg hand lever, spring return, 1/8in female NPT inlet(s), 1/8in female NPT outlet(s), 1/8in female NPT exhaust(s), Cv=0.55. | Stock | 43
7010001100U | Metal Work manual valve, 5-port (4-way), 3-position, center pressure, 90 deg hand lever, spring return, 1/8in female NPT inlet(s), 1/8in female NPT outlet(s), 1/8in female NPT exhaust(s), Cv=0.55. | Stock | 43
7010001200U | Metal Work manual valve, 3-port (3-way), 2-position, N.C., push-pull knob, spring return, 1/8in female NPT inlet(s), 1/8in female NPT outlet(s), 1/8in female NPT exhaust(s), Cv=0.55. | Stock | 25.5
7010001300U | Metal Work manual valve, 3-port (3-way), 2-position, push-pull knob, detented, 1/8in female NPT inlet(s), 1/8in female NPT outlet(s), 1/8in female NPT exhaust(s), Cv=0.55. | Stock | 28
7010001400U | Metal Work manual valve, 3-port (3-way), 2-position, axial hand lever, detented, 1/8in female NPT inlet(s), 1/8in female NPT outlet(s), 1/8in female NPT exhaust(s), Cv=0.55. | Stock | 30.5
7010001500U | Metal Work manual valve, 5-port (4-way), 2-position, push-pull knob, spring return, 1/8in female NPT inlet(s), 1/8in female NPT outlet(s), 1/8in female NPT exhaust(s), Cv=0.55. | Stock | 29
7010001600U | Metal Work manual valve, 5-port (4-way), 2-position, push-pull knob, detented, 1/8in female NPT inlet(s), 1/8in female NPT outlet(s), 1/8in female NPT exhaust(s), Cv=0.55. | Stock | 32
7010001700U | Metal Work manual valve, 5-port (4-way), 2-position, axial hand lever, detented, 1/8in female NPT inlet(s), 1/8in female NPT outlet(s), 1/8in female NPT exhaust(s), Cv=0.55. | Stock | 33.5
7010001800U | Metal Work mechanically operated directional control valve, 3-port (3-way), 2-position, N.C., pneumatic switch, spring return, 1/8in female NPT inlet(s), 1/8in female NPT outlet(s), 1/8in female NPT exhaust(s), Cv=0.55. | Stock | 42
7010001900U | Metal Work mechanically operated directional control valve, 5-port (4-way), 2-position, pneumatic switch, spring return, 1/8in female NPT inlet(s), 1/8in female NPT outlet(s), 1/8in female NPT exhaust(s), Cv=0.55. | Stock | 46
7010010200U | Metal Work pilot valve, 3-port (3-way), 2-position, N.C., single air pilot spring return, 1/8in female NPT inlet(s), 1/8in female NPT outlet(s), 1/8in female NPT exhaust(s), 1/8in female NPT pilot(s), Cv=0.55. | Stock | 29.5
7010010400U | Metal Work pilot valve, 3-port (3-way), 2-position, N.O., single air pilot spring return, 1/8in female NPT inlet(s), 1/8in female NPT outlet(s), 1/8in female NPT exhaust(s), 1/8in female NPT pilot(s), Cv=0.55. | Stock | 29.5
7010011100U | Metal Work pilot valve, 5-port (4-way), 2-position, single air pilot spring return, 1/8in female NPT inlet(s), 1/8in female NPT outlet(s), 1/8in female NPT exhaust(s), 1/8in female NPT pilot(s), Cv=0.55. | Stock | 35
7010011200U | Metal Work pilot valve, 5-port (4-way), 2-position, double air pilot, 1/8in female NPT inlet(s), 1/8in female NPT outlet(s), 1/8in female NPT exhaust(s), 1/8in female NPT pilot(s), Cv=0.55. | Stock | 37.5
7010012100U | Metal Work pilot valve, 5-port (4-way), 3-position, center closed, double air pilot, 1/8in female NPT inlet(s), 1/8in female NPT outlet(s), 1/8in female NPT exhaust(s), 1/8in female NPT pilot(s), Cv=0.55. | Stock | 39.5
7010012200U | Metal Work pilot valve, 5-port (4-way), 3-position, center exhaust, double air pilot, 1/8in female NPT inlet(s), 1/8in female NPT outlet(s), 1/8in female NPT exhaust(s), 1/8in female NPT pilot(s), Cv=0.55. | Stock | 39.5
7010012300U | Metal Work pilot valve, 5-port (4-way), 3-position, center pressure, double air pilot, 1/8in female NPT inlet(s), 1/8in female NPT outlet(s), 1/8in female NPT exhaust(s), 1/8in female NPT pilot(s), Cv=0.55. | Stock | 39.5
7010020100U | Metal Work solenoid valve, 3-port (3-way), 2-position, double solenoid, 1/8in female NPT inlet(s), 1/8in female NPT outlet(s), 1/8in female NPT exhaust(s), Cv=0.55. | Stock | 76
7010020200U | Metal Work solenoid valve, 3-port (3-way), 2-position, N.C., single solenoid spring return, 1/8in female NPT inlet(s), 1/8in female NPT outlet(s), 1/8in female NPT exhaust(s), Cv=0.55. | Stock | 50
7010020400U | Metal Work solenoid valve, 3-port (3-way), 2-position, N.O., single solenoid spring return, 1/8in female NPT inlet(s), 1/8in female NPT outlet(s), 1/8in female NPT exhaust(s), Cv=0.55. | Stock | 48.5
7010020500U | Metal Work solenoid valve, 3-port (3-way), 2-position, N.C., single solenoid spring return, 1/8in female NPT inlet(s), 1/8in female NPT outlet(s), 1/8in female NPT exhaust(s), #10-32 female UNF pilot(s), Cv=0.55. | Stock | 50
7010021100U | Metal Work solenoid valve, 5-port (4-way), 2-position, single solenoid spring return, 1/8in female NPT inlet(s), 1/8in female NPT outlet(s), 1/8in female NPT exhaust(s), Cv=0.55. | Stock | 56
7010021200U | Metal Work solenoid valve, 5-port (4-way), 2-position, double solenoid, 1/8in female NPT inlet(s), 1/8in female NPT outlet(s), 1/8in female NPT exhaust(s), Cv=0.55. | Stock | 75
7010022100U | Metal Work solenoid valve, 5-port (4-way), 3-position, center closed, double solenoid, 1/8in female NPT inlet(s), 1/8in female NPT outlet(s), 1/8in female NPT exhaust(s), Cv=0.55. | Stock | 86
7010022200U | Metal Work solenoid valve, 5-port (4-way), 3-position, center exhaust, double solenoid, 1/8in female NPT inlet(s), 1/8in female NPT outlet(s), 1/8in female NPT exhaust(s), Cv=0.55. | Stock | 86
7010022300U | Metal Work solenoid valve, 5-port (4-way), 3-position, center pressure, double solenoid, 1/8in female NPT inlet(s), 1/8in female NPT outlet(s), 1/8in female NPT exhaust(s), Cv=0.55. | Stock | 86
70169-D | Macromatic relay socket, 8-pin, 35mm DIN rail or panel mount. For use with ProSense octal relays. | Stock | 5.25
70170-D | Macromatic relay socket, 11-pin, 35mm DIN rail or panel mount. For use with ProSense octal relays. | Stock | 6.25
7020000100U | Metal Work manual valve, 3-port (3-way), 2-position, N.C., 90 deg hand lever, spring return, 1/4in female NPT inlet(s), 1/4in female NPT outlet(s), 1/4in female NPT exhaust(s), Cv=1.1. | Stock | 62
7020000200U | Metal Work manual valve, 3-port (3-way), 2-position, 90 deg hand lever, detented, 1/4in female NPT inlet(s), 1/4in female NPT outlet(s), 1/4in female NPT exhaust(s), Cv=1.1. | Stock | 62
7020000300U | Metal Work manual valve, 5-port (4-way), 2-position, 90 deg hand lever, spring return, 1/4in female NPT inlet(s), 1/4in female NPT outlet(s), 1/4in female NPT exhaust(s), Cv=1.1. | Stock | 67
7020000400U | Metal Work manual valve, 5-port (4-way), 2-position, 90 deg hand lever, detented, 1/4in female NPT inlet(s), 1/4in female NPT outlet(s), 1/4in female NPT exhaust(s), Cv=1.1. | Stock | 67
7020000500U | Metal Work manual valve, 5-port (4-way), 3-position, center closed, 90 deg hand lever, detented, 1/4in female NPT inlet(s), 1/4in female NPT outlet(s), 1/4in female NPT exhaust(s), Cv=1.1. | Stock | 70
7020000600U | Metal Work manual valve, 5-port (4-way), 3-position, center exhaust, 90 deg hand lever, detented, 1/4in female NPT inlet(s), 1/4in female NPT outlet(s), 1/4in female NPT exhaust(s), Cv=1.1. | Stock | 70
7020000700U | Metal Work manual valve, 5-port (4-way), 3-position, center pressure, 90 deg hand lever, detented, 1/4in female NPT inlet(s), 1/4in female NPT outlet(s), 1/4in female NPT exhaust(s), Cv=1.1. | Stock | 70
7020000900U | Metal Work manual valve, 5-port (4-way), 3-position, center exhaust, 90 deg hand lever, spring return, 1/4in female NPT inlet(s), 1/4in female NPT outlet(s), 1/4in female NPT exhaust(s), Cv=1.1. | Stock | 70
7020001000U | Metal Work manual valve, 5-port (4-way), 3-position, center closed, 90 deg hand lever, spring return, 1/4in female NPT inlet(s), 1/4in female NPT outlet(s), 1/4in female NPT exhaust(s), Cv=1.1. | Stock | 70
7020001100U | Metal Work manual valve, 5-port (4-way), 3-position, center pressure, 90 deg hand lever, spring return, 1/4in female NPT inlet(s), 1/4in female NPT outlet(s), 1/4in female NPT exhaust(s), Cv=1.1. | Stock | 70
7020001400U | Metal Work manual valve, 3-port (3-way), 2-position, axial hand lever, detented, 1/4in female NPT inlet(s), 1/4in female NPT outlet(s), 1/4in female NPT exhaust(s), Cv=1.1. | Stock | 37
7020001700U | Metal Work manual valve, 5-port (4-way), 2-position, axial hand lever, detented, 1/4in female NPT inlet(s), 1/4in female NPT outlet(s), 1/4in female NPT exhaust(s), Cv=1.1. | Stock | 42.5
7020010200U | Metal Work pilot valve, 3-port (3-way), 2-position, N.C., single air pilot spring return, 1/4in female NPT inlet(s), 1/4in female NPT outlet(s), 1/4in female NPT exhaust(s), 1/8in female NPT pilot(s), Cv=1.1. | Stock | 37.5
7020010400U | Metal Work pilot valve, 3-port (3-way), 2-position, N.O., single air pilot spring return, 1/4in female NPT inlet(s), 1/4in female NPT outlet(s), 1/4in female NPT exhaust(s), 1/8in female NPT pilot(s), Cv=1.1. | Stock | 37.5
7020011100U | Metal Work pilot valve, 5-port (4-way), 2-position, single air pilot spring return, 1/4in female NPT inlet(s), 1/4in female NPT outlet(s), 1/4in female NPT exhaust(s), 1/8in female NPT pilot(s), Cv=1.1. | Stock | 43
7020011200U | Metal Work pilot valve, 5-port (4-way), 2-position, double air pilot, 1/4in female NPT inlet(s), 1/4in female NPT outlet(s), 1/4in female NPT exhaust(s), 1/8in female NPT pilot(s), Cv=1.1. | Stock | 47
7020012100U | Metal Work pilot valve, 5-port (4-way), 3-position, center closed, double air pilot, 1/4in female NPT inlet(s), 1/4in female NPT outlet(s), 1/4in female NPT exhaust(s), 1/8in female NPT pilot(s), Cv=1.1. | Stock | 49.5
7020012200U | Metal Work pilot valve, 5-port (4-way), 3-position, center exhaust, double air pilot, 1/4in female NPT inlet(s), 1/4in female NPT outlet(s), 1/4in female NPT exhaust(s), 1/8in female NPT pilot(s), Cv=1.1. | Stock | 49.5
7020012300U | Metal Work pilot valve, 5-port (4-way), 3-position, center pressure, double air pilot, 1/4in female NPT inlet(s), 1/4in female NPT outlet(s), 1/4in female NPT exhaust(s), 1/8in female NPT pilot(s), Cv=1.1. | Stock | 49.5
7020020100U | Metal Work solenoid valve, 3-port (3-way), 2-position, double solenoid, 1/4in female NPT inlet(s), 1/4in female NPT outlet(s), 1/4in female NPT exhaust(s), Cv=1.1. | Stock | 78
7020020200U | Metal Work solenoid valve, 3-port (3-way), 2-position, N.C., single solenoid spring return, 1/4in female NPT inlet(s), 1/4in female NPT outlet(s), 1/4in female NPT exhaust(s), Cv=1.1. | Stock | 58
7020020400U | Metal Work solenoid valve, 3-port (3-way), 2-position, N.O., single solenoid spring return, 1/4in female NPT inlet(s), 1/4in female NPT outlet(s), 1/4in female NPT exhaust(s), Cv=1.1. | Stock | 55
7020020500U | Metal Work solenoid valve, 3-port (3-way), 2-position, N.C., single solenoid spring return, 1/4in female NPT inlet(s), 1/4in female NPT outlet(s), 1/4in female NPT exhaust(s), 1/8in female NPT pilot(s), Cv=1.1. | Stock | 58
7020021100U | Metal Work solenoid valve, 5-port (4-way), 2-position, single solenoid spring return, 1/4in female NPT inlet(s), 1/4in female NPT outlet(s), 1/4in female NPT exhaust(s), Cv=1.1. | Stock | 62
7020021200U | Metal Work solenoid valve, 5-port (4-way), 2-position, double solenoid, 1/4in female NPT inlet(s), 1/4in female NPT outlet(s), 1/4in female NPT exhaust(s), Cv=1.1. | Stock | 79
7020022100U | Metal Work solenoid valve, 5-port (4-way), 3-position, center closed, double solenoid, 1/4in female NPT inlet(s), 1/4in female NPT outlet(s), 1/4in female NPT exhaust(s), Cv=1.1. | Stock | 99
7020022200U | Metal Work solenoid valve, 5-port (4-way), 3-position, center exhaust, double solenoid, 1/4in female NPT inlet(s), 1/4in female NPT outlet(s), 1/4in female NPT exhaust(s), Cv=1.1. | Stock | 99
7020022300U | Metal Work solenoid valve, 5-port (4-way), 3-position, center pressure, double solenoid, 1/4in female NPT inlet(s), 1/4in female NPT outlet(s), 1/4in female NPT exhaust(s), Cv=1.1. | Stock | 99
70204ANA | Bryant 90 degree angle adapter, black. For use with 20A and 30A locking plugs and connectors. | Stock | 25.5
7024-12181-3150500 | Murrelektronik connection cable, M12 axial female to pigtail, 3-pole, styrene-butadiene thermoplastic (TPE-S) jacket, ice blue, 16.4ft/5m cable length, IP65, IP68 and IP69K, suitable for food and beverage applications, FDA compliant. | Stock | 19.5
7024-12221-3210200 | Murrelektronik connection cable, M12 axial female to pigtail, 4-pole, styrene-butadiene thermoplastic (TPE-S) jacket, ice blue, 6.5ft/2m cable length, IP65, IP68 and IP69K, suitable for food and beverage applications, FDA compliant. | Stock | 16
7024-12221-3210300 | Murrelektronik connection cable, M12 axial female to pigtail, 4-pole, styrene-butadiene thermoplastic (TPE-S) jacket, ice blue, 9.8ft/3m cable length, IP65, IP68 and IP69K, suitable for food and beverage applications, FDA compliant. | Stock | 18.5
7024-12221-3210500 | Murrelektronik connection cable, M12 axial female to pigtail, 4-pole, styrene-butadiene thermoplastic (TPE-S) jacket, ice blue, 16.4ft/5m cable length, IP65, IP68 and IP69K, suitable for food and beverage applications, FDA compliant. | Stock | 20.5
7024-12221-3210700 | Murrelektronik connection cable, M12 axial female to pigtail, 4-pole, styrene-butadiene thermoplastic (TPE-S) jacket, ice blue, 22.9ft/7m cable length, IP65, IP68 and IP69K, suitable for food and beverage applications, FDA compliant. | Stock | 25
7024-12221-3211000 | Murrelektronik connection cable, M12 axial female to pigtail, 4-pole, styrene-butadiene thermoplastic (TPE-S) jacket, ice blue, 32.8ft/10m cable length, IP65, IP68 and IP69K, suitable for food and beverage applications, FDA compliant. | Stock | 29.5
7024-12221-3211500 | Murrelektronik connection cable, M12 axial female to pigtail, 4-pole, styrene-butadiene thermoplastic (TPE-S) jacket, ice blue, 49.2ft/15m cable length, IP65, IP68 and IP69K, suitable for food and beverage applications, FDA compliant. | Stock | 37.5
7024-12221-3212000 | Murrelektronik connection cable, M12 axial female to pigtail, 4-pole, styrene-butadiene thermoplastic (TPE-S) jacket, ice blue, 65.6ft/20m cable length, IP65, IP68 and IP69K, suitable for food and beverage applications, FDA compliant. | Stock | 47
7024-12221-3212500 | Murrelektronik connection cable, M12 axial female to pigtail, 4-pole, styrene-butadiene thermoplastic (TPE-S) jacket, ice blue, 82ft/25m cable length, IP65, IP68 and IP69K, suitable for food and beverage applications, FDA compliant. | Stock | 56
7024-12241-3390200 | Murrelektronik connection cable, M12 axial female to pigtail, 5-pole, styrene-butadiene thermoplastic (TPE-S) jacket, ice blue, 6.5ft/2m cable length, IP65, IP68 and IP69K, suitable for food and beverage applications, FDA compliant. | Stock | 20.5
7024-12241-3390300 | Murrelektronik connection cable, M12 axial female to pigtail, 5-pole, styrene-butadiene thermoplastic (TPE-S) jacket, ice blue, 9.8ft/3m cable length, IP65, IP68 and IP69K, suitable for food and beverage applications, FDA compliant. | Stock | 22
7024-12241-3390500 | Murrelektronik connection cable, M12 axial female to pigtail, 5-pole, styrene-butadiene thermoplastic (TPE-S) jacket, ice blue, 16.4ft/5m cable length, IP65, IP68 and IP69K, suitable for food and beverage applications, FDA compliant. | Stock | 25
7024-12241-3390700 | Murrelektronik connection cable, M12 axial female to pigtail, 5-pole, styrene-butadiene thermoplastic (TPE-S) jacket, ice blue, 22.9ft/7m cable length, IP65, IP68 and IP69K, suitable for food and beverage applications, FDA compliant. | Stock | 29.5
7024-12241-3391000 | Murrelektronik connection cable, M12 axial female to pigtail, 5-pole, styrene-butadiene thermoplastic (TPE-S) jacket, ice blue, 32.8ft/10m cable length, IP65, IP68 and IP69K, suitable for food and beverage applications, FDA compliant. | Stock | 34.5
7024-12241-3391500 | Murrelektronik connection cable, M12 axial female to pigtail, 5-pole, styrene-butadiene thermoplastic (TPE-S) jacket, ice blue, 49.2ft/15m cable length, IP65, IP68 and IP69K, suitable for food and beverage applications, FDA compliant. | Stock | 45.5
7024-12241-3392000 | Murrelektronik connection cable, M12 axial female to pigtail, 5-pole, styrene-butadiene thermoplastic (TPE-S) jacket, ice blue, 65.6ft/20m cable length, IP65, IP68 and IP69K, suitable for food and beverage applications, FDA compliant. | Stock | 55
7024-12241-3392500 | Murrelektronik connection cable, M12 axial female to pigtail, 5-pole, styrene-butadiene thermoplastic (TPE-S) jacket, ice blue, 82ft/25m cable length, IP65, IP68 and IP69K, suitable for food and beverage applications, FDA compliant. | Stock | 63
7024-12321-3150500 | Murrelektronik connection cable, M12 right-angle female to pigtail, 3-pole, styrene-butadiene thermoplastic (TPE-S) jacket, ice blue, 16.4ft/5m cable length, IP65, IP68 and IP69K, suitable for food and beverage applications, FDA compliant. | Stock | 19.5
7024-12341-3210200 | Murrelektronik connection cable, M12 right-angle female to pigtail, 4-pole, styrene-butadiene thermoplastic (TPE-S) jacket, ice blue, 6.5ft/2m cable length, IP65, IP68 and IP69K, suitable for food and beverage applications, FDA compliant. | Stock | 16
7024-12341-3210300 | Murrelektronik connection cable, M12 right-angle female to pigtail, 4-pole, styrene-butadiene thermoplastic (TPE-S) jacket, ice blue, 9.8ft/3m cable length, IP65, IP68 and IP69K, suitable for food and beverage applications, FDA compliant. | Stock | 18.5
7024-12341-3210500 | Murrelektronik connection cable, M12 right-angle female to pigtail, 4-pole, styrene-butadiene thermoplastic (TPE-S) jacket, ice blue, 16.4ft/5m cable length, IP65, IP68 and IP69K, suitable for food and beverage applications, FDA compliant. | Stock | 20.5
7024-12341-3210700 | Murrelektronik connection cable, M12 right-angle female to pigtail, 4-pole, styrene-butadiene thermoplastic (TPE-S) jacket, ice blue, 22.9ft/7m cable length, IP65, IP68 and IP69K, suitable for food and beverage applications, FDA compliant. | Stock | 25
7024-12341-3211000 | Murrelektronik connection cable, M12 right-angle female to pigtail, 4-pole, styrene-butadiene thermoplastic (TPE-S) jacket, ice blue, 32.8ft/10m cable length, IP65, IP68 and IP69K, suitable for food and beverage applications, FDA compliant. | Stock | 29.5
7024-12341-3211500 | Murrelektronik connection cable, M12 right-angle female to pigtail, 4-pole, styrene-butadiene thermoplastic (TPE-S) jacket, ice blue, 49.2ft/15m cable length, IP65, IP68 and IP69K, suitable for food and beverage applications, FDA compliant. | Stock | 37.5
7024-12341-3212000 | Murrelektronik connection cable, M12 right-angle female to pigtail, 4-pole, styrene-butadiene thermoplastic (TPE-S) jacket, ice blue, 65.6ft/20m cable length, IP65, IP68 and IP69K, suitable for food and beverage applications, FDA compliant. | Stock | 47
7024-12341-3212500 | Murrelektronik connection cable, M12 right-angle female to pigtail, 4-pole, styrene-butadiene thermoplastic (TPE-S) jacket, ice blue, 82ft/25m cable length, IP65, IP68 and IP69K, suitable for food and beverage applications, FDA compliant. | Stock | 56
7024-12361-3390200 | Murrelektronik connection cable, M12 right-angle female to pigtail, 5-pole, styrene-butadiene thermoplastic (TPE-S) jacket, ice blue, 6.5ft/2m cable length, IP65, IP68 and IP69K, suitable for food and beverage applications, FDA compliant. | Stock | 20.5
7024-12361-3390300 | Murrelektronik connection cable, M12 right-angle female to pigtail, 5-pole, styrene-butadiene thermoplastic (TPE-S) jacket, ice blue, 9.8ft/3m cable length, IP65, IP68 and IP69K, suitable for food and beverage applications, FDA compliant. | Stock | 22
7024-12361-3390500 | Murrelektronik connection cable, M12 right-angle female to pigtail, 5-pole, styrene-butadiene thermoplastic (TPE-S) jacket, ice blue, 16.4ft/5m cable length, IP65, IP68 and IP69K, suitable for food and beverage applications, FDA compliant. | Stock | 25
7024-12361-3390700 | Murrelektronik connection cable, M12 right-angle female to pigtail, 5-pole, styrene-butadiene thermoplastic (TPE-S) jacket, ice blue, 22.9ft/7m cable length, IP65, IP68 and IP69K, suitable for food and beverage applications, FDA compliant. | Stock | 29.5
7024-12361-3391000 | Murrelektronik connection cable, M12 right-angle female to pigtail, 5-pole, styrene-butadiene thermoplastic (TPE-S) jacket, ice blue, 32.8ft/10m cable length, IP65, IP68 and IP69K, suitable for food and beverage applications, FDA compliant. | Stock | 34.5
7024-12361-3391500 | Murrelektronik connection cable, M12 right-angle female to pigtail, 5-pole, styrene-butadiene thermoplastic (TPE-S) jacket, ice blue, 49.2ft/15m cable length, IP65, IP68 and IP69K, suitable for food and beverage applications, FDA compliant. | Stock | 45.5
7024-12361-3392000 | Murrelektronik connection cable, M12 right-angle female to pigtail, 5-pole, styrene-butadiene thermoplastic (TPE-S) jacket, ice blue, 65.6ft/20m cable length, IP65, IP68 and IP69K, suitable for food and beverage applications, FDA compliant. | Stock | 55
7024-12361-3392500 | Murrelektronik connection cable, M12 right-angle female to pigtail, 5-pole, styrene-butadiene thermoplastic (TPE-S) jacket, ice blue, 82ft/25m cable length, IP65, IP68 and IP69K, suitable for food and beverage applications, FDA compliant. | Stock | 63
7024-40021-3210100 | Murrelektronik connection cable, M12 axial male to M12 axial female, 4-pole, styrene-butadiene thermoplastic (TPE-S) jacket, ice blue, 3.2ft/1m cable length, IP65, IP68 and IP69K, suitable for food and beverage applications, FDA compliant. | Stock | 23.5
7024-40021-3210300 | Murrelektronik connection cable, M12 axial male to M12 axial female, 4-pole, styrene-butadiene thermoplastic (TPE-S) jacket, ice blue, 9.8ft/3m cable length, IP65, IP68 and IP69K, suitable for food and beverage applications, FDA compliant. | Stock | 27
7024-40021-3210500 | Murrelektronik connection cable, M12 axial male to M12 axial female, 4-pole, styrene-butadiene thermoplastic (TPE-S) jacket, ice blue, 16.4ft/5m cable length, IP65, IP68 and IP69K, suitable for food and beverage applications, FDA compliant. | Stock | 30.5
7024-40041-3390100 | Murrelektronik connection cable, M12 axial male to M12 axial female, 5-pole, styrene-butadiene thermoplastic (TPE-S) jacket, ice blue, 3.2ft/1m cable length, IP65, IP68 and IP69K, suitable for food and beverage applications, FDA compliant. | Stock | 27
7024-40041-3390300 | Murrelektronik connection cable, M12 axial male to M12 axial female, 5-pole, styrene-butadiene thermoplastic (TPE-S) jacket, ice blue, 9.8ft/3m cable length, IP65, IP68 and IP69K, suitable for food and beverage applications, FDA compliant. | Stock | 30.5
7024-40041-3390500 | Murrelektronik connection cable, M12 axial male to M12 axial female, 5-pole, styrene-butadiene thermoplastic (TPE-S) jacket, ice blue, 16.4ft/5m cable length, IP65, IP68 and IP69K, suitable for food and beverage applications, FDA compliant. | Stock | 33.5
7024-40261-3210100 | Murrelektronik connection cable, M12 right-angle male to M12 right-angle female, 4-pole, styrene-butadiene thermoplastic (TPE-S) jacket, ice blue, 3.2ft/1m cable length, IP65, IP68 and IP69K, suitable for food and beverage applications, FDA compliant. | Stock | 26
7024-40261-3210300 | Murrelektronik connection cable, M12 right-angle male to M12 right-angle female, 4-pole, styrene-butadiene thermoplastic (TPE-S) jacket, ice blue, 9.8ft/3m cable length, IP65, IP68 and IP69K, suitable for food and beverage applications, FDA compliant. | Stock | 29.5
7024-40261-3210500 | Murrelektronik connection cable, M12 right-angle male to M12 right-angle female, 4-pole, styrene-butadiene thermoplastic (TPE-S) jacket, ice blue, 16.4ft/5m cable length, IP65, IP68 and IP69K, suitable for food and beverage applications, FDA compliant. | Stock | 33.5
7030000100U | Metal Work manual valve, 3-port (3-way), 2-position, N.C., 90 deg hand lever, spring return, 1/2in female NPT inlet(s), 1/2in female NPT outlet(s), 1/2in female NPT exhaust(s), Cv=4.6. | Stock | 131
7030000200U | Metal Work manual valve, 3-port (3-way), 2-position, 90 deg hand lever, detented, 1/2in female NPT inlet(s), 1/2in female NPT outlet(s), 1/2in female NPT exhaust(s), Cv=4.6. | Stock | 131
7030000300U | Metal Work manual valve, 5-port (4-way), 2-position, 90 deg hand lever, spring return, 1/2in female NPT inlet(s), 1/2in female NPT outlet(s), 1/2in female NPT exhaust(s), Cv=4.6. | Stock | 148
7030000400U | Metal Work manual valve, 5-port (4-way), 2-position, 90 deg hand lever, detented, 1/2in female NPT inlet(s), 1/2in female NPT outlet(s), 1/2in female NPT exhaust(s), Cv=4.6. | Stock | 148
7030000500U | Metal Work manual valve, 5-port (4-way), 3-position, center closed, 90 deg hand lever, detented, 1/2in female NPT inlet(s), 1/2in female NPT outlet(s), 1/2in female NPT exhaust(s), Cv=4.6. | Stock | 160
7030000600U | Metal Work manual valve, 5-port (4-way), 3-position, center exhaust, 90 deg hand lever, detented, 1/2in female NPT inlet(s), 1/2in female NPT outlet(s), 1/2in female NPT exhaust(s), Cv=4.6. | Stock | 160
7030000700U | Metal Work manual valve, 5-port (4-way), 3-position, center pressure, 90 deg hand lever, detented, 1/2in female NPT inlet(s), 1/2in female NPT outlet(s), 1/2in female NPT exhaust(s), Cv=4.6. | Stock | 160
7030000900U | Metal Work manual valve, 5-port (4-way), 3-position, center exhaust, 90 deg hand lever, spring return, 1/2in female NPT inlet(s), 1/2in female NPT outlet(s), 1/2in female NPT exhaust(s), Cv=4.6. | Stock | 160
7030001000U | Metal Work manual valve, 5-port (4-way), 3-position, center closed, 90 deg hand lever, spring return, 1/2in female NPT inlet(s), 1/2in female NPT outlet(s), 1/2in female NPT exhaust(s), Cv=4.6. | Stock | 160
7030001100U | Metal Work manual valve, 5-port (4-way), 3-position, center pressure, 90 deg hand lever, spring return, 1/2in female NPT inlet(s), 1/2in female NPT outlet(s), 1/2in female NPT exhaust(s), Cv=4.6. | Stock | 160
7030010200U | Metal Work pilot valve, 3-port (3-way), 2-position, N.C., single air pilot spring return, 1/2in female NPT inlet(s), 1/2in female NPT outlet(s), 1/2in female NPT exhaust(s), 1/8in female NPT pilot(s), Cv=4.6. | Stock | 91
7030010400U | Metal Work pilot valve, 3-port (3-way), 2-position, N.O., single air pilot spring return, 1/2in female NPT inlet(s), 1/2in female NPT outlet(s), 1/2in female NPT exhaust(s), 1/8in female NPT pilot(s), Cv=4.6. | Stock | 91
7030011100U | Metal Work pilot valve, 5-port (4-way), 2-position, single air pilot spring return, 1/2in female NPT inlet(s), 1/2in female NPT outlet(s), 1/2in female NPT exhaust(s), 1/8in female NPT pilot(s), Cv=4.6. | Stock | 132
7030011200U | Metal Work pilot valve, 5-port (4-way), 2-position, double air pilot, 1/2in female NPT inlet(s), 1/2in female NPT outlet(s), 1/2in female NPT exhaust(s), 1/8in female NPT pilot(s), Cv=4.6. | Stock | 145
7030012100U | Metal Work pilot valve, 5-port (4-way), 3-position, center closed, double air pilot, 1/2in female NPT inlet(s), 1/2in female NPT outlet(s), 1/2in female NPT exhaust(s), 1/8in female NPT pilot(s), Cv=4.6. | Stock | 154
7030020100U | Metal Work solenoid valve, 3-port (3-way), 2-position, double solenoid, 1/2in female NPT inlet(s), 1/2in female NPT outlet(s), 1/2in female NPT exhaust(s), Cv=4.6. | Stock | 162
7030020200U | Metal Work solenoid valve, 3-port (3-way), 2-position, N.C., single solenoid spring return, 1/2in female NPT inlet(s), 1/2in female NPT outlet(s), 1/2in female NPT exhaust(s), Cv=4.6. | Stock | 131
7030020400U | Metal Work solenoid valve, 3-port (3-way), 2-position, N.O., single solenoid spring return, 1/2in female NPT inlet(s), 1/2in female NPT outlet(s), 1/2in female NPT exhaust(s), Cv=4.6. | Stock | 131
7030020500U | Metal Work solenoid valve, 3-port (3-way), 2-position, N.C., single solenoid spring return, 1/2in female NPT inlet(s), 1/2in female NPT outlet(s), 1/2in female NPT exhaust(s), 1/8in female NPT pilot(s), Cv=4.6. | Stock | 131
7030021100U | Metal Work solenoid valve, 5-port (4-way), 2-position, single solenoid spring return, 1/2in female NPT inlet(s), 1/2in female NPT outlet(s), 1/2in female NPT exhaust(s), Cv=4.6. | Stock | 151
7030021200U | Metal Work solenoid valve, 5-port (4-way), 2-position, double solenoid, 1/2in female NPT inlet(s), 1/2in female NPT outlet(s), 1/2in female NPT exhaust(s), Cv=4.6. | Stock | 183
7030022100U | Metal Work solenoid valve, 5-port (4-way), 3-position, center closed, double solenoid, 1/2in female NPT inlet(s), 1/2in female NPT outlet(s), 1/2in female NPT exhaust(s), Cv=4.6. | Stock | 195
7030022200U | Metal Work solenoid valve, 5-port (4-way), 3-position, center exhaust, double solenoid, 1/2in female NPT inlet(s), 1/2in female NPT outlet(s), 1/2in female NPT exhaust(s), Cv=4.6. | Stock | 195
7030022300U | Metal Work solenoid valve, 5-port (4-way), 3-position, center pressure, double solenoid, 1/2in female NPT inlet(s), 1/2in female NPT outlet(s), 1/2in female NPT exhaust(s), Cv=4.6. | Stock | 195
7040010200U | Metal Work pilot valve, 3-port (3-way), 2-position, N.C., single air pilot spring return, 3/8in female NPT inlet(s), 3/8in female NPT outlet(s), 3/8in female NPT exhaust(s), 1/8in female NPT pilot(s), Cv=2.1. | Stock | 51
7040010400U | Metal Work pilot valve, 3-port (3-way), 2-position, N.O., single air pilot spring return, 3/8in female NPT inlet(s), 3/8in female NPT outlet(s), 3/8in female NPT exhaust(s), 1/8in female NPT pilot(s), Cv=2.1. | Stock | 51
7040011100U | Metal Work pilot valve, 5-port (4-way), 2-position, single air pilot spring return, 3/8in female NPT inlet(s), 3/8in female NPT outlet(s), 3/8in female NPT exhaust(s), 1/8in female NPT pilot(s), Cv=2.1. | Stock | 59
7040011200U | Metal Work pilot valve, 5-port (4-way), 2-position, double air pilot, 3/8in female NPT inlet(s), 3/8in female NPT outlet(s), 3/8in female NPT exhaust(s), 1/8in female NPT pilot(s), Cv=2.1. | Stock | 64
7040012100U | Metal Work pilot valve, 5-port (4-way), 3-position, center closed, double air pilot, 3/8in female NPT inlet(s), 3/8in female NPT outlet(s), 3/8in female NPT exhaust(s), 1/8in female NPT pilot(s), Cv=2.1. | Stock | 67
7040020100U | Metal Work solenoid valve, 3-port (3-way), 2-position, double solenoid, 3/8in female NPT inlet(s), 3/8in female NPT outlet(s), 3/8in female NPT exhaust(s), Cv=2.1. | Stock | 89
7040020200U | Metal Work solenoid valve, 3-port (3-way), 2-position, N.C., single solenoid spring return, 3/8in female NPT inlet(s), 3/8in female NPT outlet(s), 3/8in female NPT exhaust(s), Cv=2.1. | Stock | 69
7040020400U | Metal Work solenoid valve, 3-port (3-way), 2-position, N.O., single solenoid spring return, 3/8in female NPT inlet(s), 3/8in female NPT outlet(s), 3/8in female NPT exhaust(s), Cv=2.1. | Stock | 69
7040020500U | Metal Work solenoid valve, 3-port (3-way), 2-position, N.C., single solenoid spring return, 3/8in female NPT inlet(s), 3/8in female NPT outlet(s), 3/8in female NPT exhaust(s), 1/8in female NPT pilot(s), Cv=2.1. | Stock | 69
7040021100U | Metal Work solenoid valve, 5-port (4-way), 2-position, single solenoid spring return, 3/8in female NPT inlet(s), 3/8in female NPT outlet(s), 3/8in female NPT exhaust(s), Cv=2.1. | Stock | 73
7040021200U | Metal Work solenoid valve, 5-port (4-way), 2-position, double solenoid, 3/8in female NPT inlet(s), 3/8in female NPT outlet(s), 3/8in female NPT exhaust(s), Cv=2.1. | Stock | 95
7040022100U | Metal Work solenoid valve, 5-port (4-way), 3-position, center closed, double solenoid, 3/8in female NPT inlet(s), 3/8in female NPT outlet(s), 3/8in female NPT exhaust(s), Cv=2.1. | Stock | 118
7040022200U | Metal Work solenoid valve, 5-port (4-way), 3-position, center exhaust, double solenoid, 3/8in female NPT inlet(s), 3/8in female NPT outlet(s), 3/8in female NPT exhaust(s), Cv=2.1. | Stock | 118
7040022300U | Metal Work solenoid valve, 5-port (4-way), 3-position, center pressure, double solenoid, 3/8in female NPT inlet(s), 3/8in female NPT outlet(s), 3/8in female NPT exhaust(s), Cv=2.1. | Stock | 118
70520FR | Bryant industrial heavy duty single locking blade receptacle, 20A, 125 VAC, 1-phase, 2-pole, 3-wire, NEMA L5-20, nylon molded housing, black. | Stock | 19
70520NC | Bryant industrial heavy duty locking blade connector, 20A, 125 VAC, 1-phase, 2-pole, 3-wire, NEMA L5-20, accepts cord size 0.3-0.95in, nylon housing, black and white. | Stock | 23.5
70520NP | Bryant industrial heavy duty locking blade plug, 20A, 125 VAC, 1-phase, 2-pole, 3-wire, NEMA L5-20, accepts cord size 0.3-0.95in, nylon housing, black and white. | Stock | 14
70530FR | Bryant industrial heavy duty single locking blade receptacle, 30A, 125 VAC, 1-phase, 2-pole, 3-wire, NEMA L5-30, nylon molded housing, black. | Stock | 26
70530NC | Bryant industrial heavy duty locking blade connector, 30A, 125 VAC, 1-phase, 2-pole, 3-wire, NEMA L5-30, accepts cord size 0.3-0.95in, nylon housing, black and white. | Stock | 44
70530NP | Bryant industrial heavy duty locking blade plug, 30A, 125 VAC, 1-phase, 2-pole, 3-wire, NEMA L5-30, accepts cord size 0.3-0.95in, nylon housing, black and white. | Stock | 23.5
70615FR | Bryant industrial heavy duty single locking blade receptacle, 15A, 250 VAC, 1-phase, 2-pole, 3-wire, NEMA L6-15, nylon molded housing, black. | Stock | 17
70615NC | Bryant industrial heavy duty locking blade connector, 15A, 250 VAC, 1-phase, 2-pole, 3-wire, NEMA L6-15, accepts cord size 0.3-0.65in, nylon housing, black and white. | Stock | 22
70615NP | Bryant industrial heavy duty locking blade plug, 15A, 250 VAC, 1-phase, 2-pole, 3-wire, NEMA L6-15, accepts cord size 0.3-0.65in, nylon housing, black and white. | Stock | 12.5
70620FR | Bryant industrial heavy duty single locking blade receptacle, 20A, 250 VAC, 1-phase, 2-pole, 3-wire, NEMA L6-20, nylon molded housing, black. | Stock | 19
70620NC | Bryant industrial heavy duty locking blade connector, 20A, 250 VAC, 1-phase, 2-pole, 3-wire, NEMA L6-20, accepts cord size 0.3-0.95in, nylon housing, black and white. | Stock | 23.5
70620NP | Bryant industrial heavy duty locking blade plug, 20A, 250 VAC, 1-phase, 2-pole, 3-wire, NEMA L6-20, accepts cord size 0.3-0.95in, nylon housing, black and white. | Stock | 14
70630FR | Bryant industrial heavy duty single locking blade receptacle, 30A, 250 VAC, 1-phase, 2-pole, 3-wire, NEMA L6-30, nylon molded housing, black. | Stock | 28
70630NC | Bryant industrial heavy duty locking blade connector, 30A, 250 VAC, 1-phase, 2-pole, 3-wire, NEMA L6-30, accepts cord size 0.3-0.95in, nylon housing, black and white. | Stock | 47
70630NP | Bryant industrial heavy duty locking blade plug, 30A, 250 VAC, 1-phase, 2-pole, 3-wire, NEMA L6-30, accepts cord size 0.3-0.95in, nylon housing, black and white. | Stock | 23.5
70720FR | Bryant industrial heavy duty single locking blade receptacle, 20A, 277 VAC, 1-phase, 2-pole, 3-wire, NEMA L7-20, nylon molded housing, black. | Stock | 20
70720NC | Bryant industrial heavy duty locking blade connector, 20A, 277 VAC, 1-phase, 2-pole, 3-wire, NEMA L7-20, accepts cord size 0.3-0.95in, nylon housing, black and white. | Stock | 23.5
70720NP | Bryant industrial heavy duty locking blade plug, 20A, 277 VAC, 1-phase, 2-pole, 3-wire, NEMA L7-20, accepts cord size 0.3-0.95in, nylon housing, black and white. | Stock | 14
70730FR | Bryant industrial heavy duty single locking blade receptacle, 30A, 277 VAC, 1-phase, 2-pole, 3-wire, NEMA L7-30, nylon molded housing, black. | Stock | 28
70730NC | Bryant industrial heavy duty locking blade connector, 30A, 277 VAC, 1-phase, 2-pole, 3-wire, NEMA L7-30, accepts cord size 0.3-0.95in, nylon housing, black and white. | Stock | 45
70730NP | Bryant industrial heavy duty locking blade plug, 30A, 277 VAC, 1-phase, 2-pole, 3-wire, NEMA L7-30, accepts cord size 0.3-0.95in, nylon housing, black and white. | Stock | 23.5
70820FR | Bryant industrial heavy duty single locking blade receptacle, 20A, 480 VAC, 1-phase, 2-pole, 3-wire, NEMA L8-20, nylon molded housing, black. | Stock | 21.5
70820NC | Bryant industrial heavy duty locking blade connector, 20A, 480 VAC, 1-phase, 2-pole, 3-wire, NEMA L8-20, accepts cord size 0.3-0.95in, nylon housing, black and white. | Stock | 25
70820NP | Bryant industrial heavy duty locking blade plug, 20A, 480 VAC, 1-phase, 2-pole, 3-wire, NEMA L8-20, accepts cord size 0.3-0.95in, nylon housing, black and white. | Stock | 16
70830FR | Bryant industrial heavy duty single locking blade receptacle, 30A, 480 VAC, 1-phase, 2-pole, 3-wire, NEMA L8-30, nylon molded housing, black. | Stock | 29
70830NC | Bryant industrial heavy duty locking blade connector, 30A, 480 VAC, 1-phase, 2-pole, 3-wire, NEMA L8-30, accepts cord size 0.3-0.95in, nylon housing, black and white. | Stock | 46
70830NP | Bryant industrial heavy duty locking blade plug, 30A, 480 VAC, 1-phase, 2-pole, 3-wire, NEMA L8-30, accepts cord size 0.3-0.95in, nylon housing, black and white. | Stock | 24.5
70920FR | Bryant industrial heavy duty single locking blade receptacle, 20A, 600 VAC, 1-phase, 2-pole, 3-wire, NEMA L9-20, nylon molded housing, black. | Stock | 25.5
70920NC | Bryant industrial heavy duty locking blade connector, 20A, 600 VAC, 1-phase, 2-pole, 3-wire, NEMA L9-20, accepts cord size 0.3-0.95in, nylon housing, black and white. | Stock | 25
70920NP | Bryant industrial heavy duty locking blade plug, 20A, 600 VAC, 1-phase, 2-pole, 3-wire, NEMA L9-20, accepts cord size 0.3-0.95in, nylon housing, black and white. | Stock | 16.5
70930FR | Bryant industrial heavy duty single locking blade receptacle, 30A, 600 VAC, 1-phase, 2-pole, 3-wire, NEMA L9-30, nylon molded housing, black. | Stock | 29
70930NC | Bryant industrial heavy duty locking blade connector, 30A, 600 VAC, 1-phase, 2-pole, 3-wire, NEMA L9-30, accepts cord size 0.3-0.95in, nylon housing, black and white. | Stock | 46
70930NP | Bryant industrial heavy duty locking blade plug, 30A, 600 VAC, 1-phase, 2-pole, 3-wire, NEMA L9-30, accepts cord size 0.3-0.95in, nylon housing, black and white. | Stock | 23.5
70MXL025NG | SureMotion timing belt, 0.08in MXL pitch, 1/4in wide, 70 tooth, 5.6in pitch length (circumference), neoprene, fiberglass reinforced. Package of 3. | Stock | 13
70MXL025PP | SureMotion timing belt, 0.08in MXL pitch, 1/4in wide, 70 tooth, 5.6in pitch length (circumference), polyurethane, polyester reinforced. Package of 3. | Stock | 17.5
70XL037NG | SureMotion timing belt, 1/5in XL pitch, 3/8in wide, 35 tooth, 7in pitch length (circumference), neoprene, fiberglass reinforced. | Stock | 5
7111 | Trumeter electrical counter, 9mm 8-digit LCD, discrete input, remote, manual or disabled reset, rectangular flush mount with clip, screw terminals. | Stock | 37.5
7111HV | Trumeter electrical counter, 9mm 8-digit LCD, 5-110 VDC or 10-240 VAC input, remote, manual or disabled reset, rectangular flush mount with clip, screw terminals. | Stock | 45
71222671 | Endress+Hauser cable shortener, for use with Endress+Hauser Waterpilot FMX21 hydrostatic submersible level transmitters. | Stock | 81
71325079 | Endress+Hauser adjustable mounting bracket, for use with Endress+Hauser Micropilot FMR10 pulsed radar liquid level sensor. | Stock | 98
71325090 | Endress+Hauser flooding protection tube, for use with Endress+Hauser Micropilot FMR10 pulsed radar liquid level sensor. | Stock | 115
71345225 | Endress+Hauser grounding clamp, 316 stainless steel. For use with Endress+Hauser Picomag series flow meters. | Stock | 23
71395801 | Endress+Hauser lock nut, for use with Endress+Hauser Nivector FTI26 capacitance bulk solids level switch. | Stock | 11
71395803 | Endress+Hauser plug protective cover, for use with Endress+Hauser Nivector FTI26 capacitance bulk solids level switch. | Stock | 16.5
71416936 | Endress+Hauser sensor protective cover, 1-1/2in male NPT. For use with Endress+Hauser Nivector FTI26 capacitance bulk solids level switch. | Stock | 74
71420FR | Bryant industrial heavy duty single locking blade receptacle, 20A, 125/250 VAC, 1-phase, 3-pole, 4-wire, NEMA L14-20, nylon molded housing, black. | Stock | 26
71420NC | Bryant industrial heavy duty locking blade connector, 20A, 125/250 VAC, 1-phase, 3-pole, 4-wire, NEMA L14-20, accepts cord size 0.46-1.15in, nylon housing, black and white. | Stock | 31
71420NP | Bryant industrial heavy duty locking blade plug, 20A, 125/250 VAC, 1-phase, 3-pole, 4-wire, NEMA L14-20, accepts cord size 0.46-1.15in, nylon housing, black and white. | Stock | 23
71430FR | Bryant industrial heavy duty single locking blade receptacle, 30A, 125/250 VAC, 1-phase, 3-pole, 4-wire, NEMA L14-30, nylon molded housing, black. | Stock | 40.5
71430NC | Bryant industrial heavy duty locking blade connector, 30A, 125/250 VAC, 1-phase, 3-pole, 4-wire, NEMA L14-30, accepts cord size 0.46-1.15in, nylon housing, black and white. | Stock | 62
71430NP | Bryant industrial heavy duty locking blade plug, 30A, 125/250 VAC, 1-phase, 3-pole, 4-wire, NEMA L14-30, accepts cord size 0.46-1.15in, nylon housing, black and white. | Stock | 29.5
71520FR | Bryant industrial heavy duty single locking blade receptacle, 20A, 250 VAC, 3-phase, 3-pole, 4-wire, NEMA L15-20, nylon molded housing, black. | Stock | 26
71520NC | Bryant industrial heavy duty locking blade connector, 20A, 250 VAC, 3-phase, 3-pole, 4-wire, NEMA L15-20, accepts cord size 0.46-1.15in, nylon housing, black and white. | Stock | 31
71520NP | Bryant industrial heavy duty locking blade plug, 20A, 250 VAC, 3-phase, 3-pole, 4-wire, NEMA L15-20, accepts cord size 0.46-1.15in, nylon housing, black and white. | Stock | 24.5
71530FR | Bryant industrial heavy duty single locking blade receptacle, 30A, 250 VAC, 3-phase, 3-pole, 4-wire, NEMA L15-30, nylon molded housing, black. | Stock | 41
71530NC | Bryant industrial heavy duty locking blade connector, 30A, 250 VAC, 3-phase, 3-pole, 4-wire, NEMA L15-30, accepts cord size 0.46-1.15in, nylon housing, black and white. | Stock | 62
71530NP | Bryant industrial heavy duty locking blade plug, 30A, 250 VAC, 3-phase, 3-pole, 4-wire, NEMA L15-30, accepts cord size 0.46-1.15in, nylon housing, black and white. | Stock | 29.5
71620FR | Bryant industrial heavy duty single locking blade receptacle, 20A, 480 VAC, 3-phase, 3-pole, 4-wire, NEMA L16-20, nylon molded housing, black. | Stock | 26
71620NC | Bryant industrial heavy duty locking blade connector, 20A, 480 VAC, 3-phase, 3-pole, 4-wire, NEMA L16-20, accepts cord size 0.46-1.15in, nylon housing, black and white. | Stock | 31.5
71620NP | Bryant industrial heavy duty locking blade plug, 20A, 480 VAC, 3-phase, 3-pole, 4-wire, NEMA L16-20, accepts cord size 0.46-1.15in, nylon housing, black and white. | Stock | 24.5
71630FR | Bryant industrial heavy duty single locking blade receptacle, 30A, 480 VAC, 3-phase, 3-pole, 4-wire, NEMA L16-30, nylon molded housing, black. | Stock | 41
71630NC | Bryant industrial heavy duty locking blade connector, 30A, 480 VAC, 3-phase, 3-pole, 4-wire, NEMA L16-30, accepts cord size 0.46-1.15in, nylon housing, black and white. | Stock | 66
71630NP | Bryant industrial heavy duty locking blade plug, 30A, 480 VAC, 3-phase, 3-pole, 4-wire, NEMA L16-30, accepts cord size 0.46-1.15in, nylon housing, black and white. | Stock | 29.5
71730FR | Bryant industrial heavy duty single locking blade receptacle, 30A, 600 VAC, 3-phase, 3-pole, 4-wire, NEMA L17-30, nylon molded housing, black. | Stock | 40.5
71730NC | Bryant industrial heavy duty locking blade connector, 30A, 600 VAC, 3-phase, 3-pole, 4-wire, NEMA L17-30, accepts cord size 0.46-1.15in, nylon housing, black and white. | Stock | 66
71730NP | Bryant industrial heavy duty locking blade plug, 30A, 600 VAC, 3-phase, 3-pole, 4-wire, NEMA L17-30, accepts cord size 0.46-1.15in, nylon housing, black and white. | Stock | 31
72002BC | Bryant weather boot, high visibility yellow. For use with 20A and 30A locking connectors. | Stock | 27
72002BCB | Bryant weather boot, black. For use with 20A and 30A locking connectors. | Stock | 22
72002BP | Bryant weather boot, high visibility yellow. For use with 20A and 30A locking plugs. | Stock | 21
72002BPB | Bryant weather boot, black. For use with 20A and 30A locking plugs, chemical and ultraviolet resistant thermoplastic elastomer construction, black. | Stock | 21
720-8M-20-NG | SureMotion timing belt, 8mm 8M pitch, 20mm wide, 90 tooth, 720mm pitch length (circumference), neoprene, fiberglass reinforced. | Stock | 42
720-8M-30-NG | SureMotion timing belt, 8mm 8M pitch, 30mm wide, 90 tooth, 720mm pitch length (circumference), neoprene, fiberglass reinforced. | Stock | 60
72120FR | Bryant industrial heavy duty single locking blade receptacle, 20A, 120/208 VAC, 3-phase, 4-pole, 5-wire, NEMA L21-20, nylon molded housing, black. | Stock | 36
72120NC | Bryant industrial heavy duty locking blade connector, 20A, 120/208 VAC, 3-phase, 4-pole, 5-wire, NEMA L21-20, accepts cord size 0.46-1.15in, nylon housing, black and white. | Stock | 57
72120NP | Bryant industrial heavy duty locking blade plug, 20A, 120/208 VAC, 3-phase, 4-pole, 5-wire, NEMA L21-20, accepts cord size 0.46-1.15in, nylon housing, black and white. | Stock | 31.5
72130FR | Bryant industrial heavy duty single locking blade receptacle, 30A, 120/208 VAC, 3-phase, 4-pole, 5-wire, NEMA L21-30, nylon molded housing, black. | Stock | 50
72130NC | Bryant industrial heavy duty locking blade connector, 30A, 120/208 VAC, 3-phase, 4-pole, 5-wire, NEMA L21-30, accepts cord size 0.46-1.15in, nylon housing, black and white. | Stock | 70
72130NP | Bryant industrial heavy duty locking blade plug, 30A, 120/208 VAC, 3-phase, 4-pole, 5-wire, NEMA L21-30, accepts cord size 0.46-1.15in, nylon housing, black and white. | Stock | 39
722-0001 | Trumeter electromechanical hour meter, 3.6mm 6-digit analog, 90-264 VAC input, rectangular 2-hole mount, 1/4in (6.4mm) spade terminals. | Stock | 23
722-0002 | Trumeter electromechanical hour meter, 3.6mm 6-digit analog, 90-264 VAC input, rectangular flush mount with clip, 1/4in (6.4mm) spade terminals. | Stock | 23
722-0003 | Trumeter electromechanical hour meter, 3.6mm 6-digit analog, 90-264 VAC input, round flush mount with clip, 1/4in (6.4mm) spade terminals. | Stock | 23
722-0004 | Trumeter electromechanical hour meter, 3.6mm 6-digit analog, 90-264 VAC input, round 3-hole mount, 1/4in (6.4mm) spade terminals. | Stock | 23
72220FR | Bryant industrial heavy duty single locking blade receptacle, 20A, 277/480 VAC, 3-phase, 4-pole, 5-wire, NEMA L22-20, nylon molded housing, black. | Stock | 36.5
72220NC | Bryant industrial heavy duty locking blade connector, 20A, 277/480 VAC, 3-phase, 4-pole, 5-wire, NEMA L22-20, accepts cord size 0.46-1.15in, nylon housing, black and white. | Stock | 58
72220NP | Bryant industrial heavy duty locking blade plug, 20A, 277/480 VAC, 3-phase, 4-pole, 5-wire, NEMA L22-20, accepts cord size 0.46-1.15in, nylon housing, black and white. | Stock | 32
72230FR | Bryant industrial heavy duty single locking blade receptacle, 30A, 277/480 VAC, 3-phase, 4-pole, 5-wire, NEMA L22-30, nylon molded housing, black. | Stock | 51
72230NC | Bryant industrial heavy duty locking blade connector, 30A, 277/480 VAC, 3-phase, 4-pole, 5-wire, NEMA L22-30, accepts cord size 0.46-1.15in, nylon housing, black and white. | Stock | 74
72230NP | Bryant industrial heavy duty locking blade plug, 30A, 277/480 VAC, 3-phase, 4-pole, 5-wire, NEMA L22-30, accepts cord size 0.46-1.15in, nylon housing, black and white. | Stock | 39.5
7231-13501-9710050 | Murrelektronik bulkhead connector, M12 4-pin male to pigtail, 22 AWG, 1.6ft/0.5m cable length, nylon 12 conductor insulation material, IP67. | Stock | 10.5
7231-13501-9710100 | Murrelektronik bulkhead connector, M12 4-pin male to pigtail, 22 AWG, 3.2ft/1m cable length, nylon 12 conductor insulation material, IP67. | Stock | 11.5
7231-13521-9720050 | Murrelektronik bulkhead connector, M12 5-pin male to pigtail, 22 AWG, 1.6ft/0.5m cable length, nylon 12 conductor insulation material, IP67. | Stock | 11.5
7231-13521-9720100 | Murrelektronik bulkhead connector, M12 5-pin male to pigtail, 22 AWG, 3.2ft/1m cable length, nylon 12 conductor insulation material, IP67. | Stock | 12.5
7231-13541-9710050 | Murrelektronik bulkhead connector, M12 4-pin female to pigtail, 22 AWG, 1.6ft/0.5m cable length, nylon 12 conductor insulation material, IP67. | Stock | 10.5
7231-13541-9710100 | Murrelektronik bulkhead connector, M12 4-pin female to pigtail, 22 AWG, 3.2ft/1m cable length, nylon 12 conductor insulation material, IP67. | Stock | 11.5
7231-13561-9720050 | Murrelektronik bulkhead connector, M12 5-pin female to pigtail, 22 AWG, 1.6ft/0.5m cable length, nylon 12 conductor insulation material, IP67. | Stock | 11.5
7231-13561-9720100 | Murrelektronik bulkhead connector, M12 5-pin female to pigtail, 22 AWG, 3.2ft/1m cable length, nylon 12 conductor insulation material, IP67. | Stock | 12.5
7231-17161-9730050 | Murrelektronik bulkhead connector, M12 8-pin male to pigtail, 24 AWG, 1.6ft/0.5m cable length, nylon 12 conductor insulation material, IP67. | Stock | 18.5
7231-17161-9730100 | Murrelektronik bulkhead connector, M12 8-pin male to pigtail, 24 AWG, 3.2ft/1m cable length, nylon 12 conductor insulation material, IP67. | Stock | 19.5
7231-17181-9730050 | Murrelektronik bulkhead connector, M12 8-pin female to pigtail, 24 AWG, 1.6ft/0.5m cable length, nylon 12 conductor insulation material, IP67. | Stock | 18.5
7231-17181-9730100 | Murrelektronik bulkhead connector, M12 8-pin female to pigtail, 24 AWG, 3.2ft/1m cable length, nylon 12 conductor insulation material, IP67. | Stock | 19.5
72FD14 | Hammond subpanel, side mount, carbon steel, RAL 9003 white, powder coat finish. For use with 72in (H) x min. 18in (D) 1418xxxx and HN4FS72xxxx freestanding enclosures. | Stock | 264
72FD20 | Hammond subpanel, side mount, carbon steel, RAL 9003 white, powder coat finish. For use with 72in (H) x min. 24in (D) 1418xxxx and HN4FS72xxxx freestanding enclosures. | Stock | 324
72FD26 | Hammond subpanel, side mount, carbon steel, RAL 9003 white, powder coat finish. For use with 72in (H) x 36in (D) 1418xxx36 and HN4FS72xx36xx freestanding enclosures. | Stock | 498
72FD9 | Hammond subpanel, side mount, carbon steel, RAL 9003 white, powder coat finish. For use with 72in (H) 1418xxxx and HN4FS72xxxx freestanding enclosures. | Stock | 244
72MXL025NG | SureMotion timing belt, 0.08in MXL pitch, 1/4in wide, 72 tooth, 5.8in pitch length (circumference), neoprene, fiberglass reinforced. Package of 3. | Stock | 13
72WFW | Hammond subpanel, carbon steel, RAL 9003 white, powder coat finish. For use with 72x24/72x25 (HxW) 1418xxxx and HN4FS72xxxxxx freestanding enclosures. | Stock | 428
72WFWG | Hammond subpanel, galvanized steel. For use with 72x24/72x25 (HxW) 1418xxxx and HN4FS72xxxxxx freestanding enclosures. | Stock | 451
72WHW | Hammond subpanel, half-height, carbon steel, RAL 9003 white, powder coat finish. For use with 72x24/72x25 (HxW) 1418xxxx and HN4FS72xxxxxx freestanding enclosures. | Stock | 277
72WHWG | Hammond subpanel, half-height, galvanized steel. For use with 72x24/72x25 (HxW) 1418xxxx and HN4FS72xxxxxx freestanding enclosures. | Stock | 291
72XFW | Hammond subpanel, carbon steel, RAL 9003 white, powder coat finish. For use with 72x30/72x31 (HxW) 1418xxxx and HN4FS72xxxxxx freestanding enclosures. | Stock | 498
72XFWG | Hammond subpanel, galvanized steel. For use with 72x30/72x31 (HxW) 1418xxxx and HN4FS72xxxxxx freestanding enclosures. | Stock | 520
72XHW | Hammond subpanel, half-height, carbon steel, RAL 9003 white, powder coat finish. For use with 72x30/72x31 (HxW) 1418xxxx and HN4FS72xxxxxx freestanding enclosures. | Stock | 312
72XHWG | Hammond subpanel, half-height, galvanized steel. For use with 72x30/72x31 (HxW) 1418xxxx and HN4FS72xxxxxx freestanding enclosures. | Stock | 327
72YFW | Hammond subpanel, carbon steel, RAL 9003 white, powder coat finish. For use with 72x36/72x37 (HxW) 1418xxxx and HN4FS72xxxxxx freestanding enclosures. | Stock | 567
72YFWG | Hammond subpanel, galvanized steel. For use with 72x36/72x37 (HxW) 1418xxxx and HN4FS72xxxxxx freestanding enclosures. | Stock | 594
72YHW | Hammond subpanel, half-height, carbon steel, RAL 9003 white, powder coat finish. For use with 72x36/72x37 (HxW) 1418xxxx and HN4FS72xxxxxx freestanding enclosures. | Stock | 348
72YHWG | Hammond subpanel, half-height, galvanized steel. For use with 72x36/72x37 (HxW) 1418xxxx and HN4FS72xxxxxx freestanding enclosures. | Stock | 365
72ZWFW | Hammond subpanel, carbon steel, RAL 9003 white, powder coat finish. For use with 72x48 (HxW) 1418ZWxx freestanding enclosures. | Stock | 892
72ZWFWG | Hammond subpanel, galvanized steel. For use with 72x48 (HxW) 1418ZWxx freestanding enclosures. | Stock | 935
72ZWHW | Hammond subpanel, half-height, carbon steel, RAL 9003 white, powder coat finish. For use with 72x48 (HxW) 1418ZWxx freestanding enclosures. | Stock | 573
72ZWHWG | Hammond subpanel, half-height, galvanized steel. For use with 72x48 (HxW) 1418ZWxx freestanding enclosures. | Stock | 598
72ZXFW | Hammond subpanel, carbon steel, RAL 9003 white, powder coat finish. For use with 72x60 (HxW) 1418ZXxx freestanding enclosures. | Stock | 1035
72ZXFWG | Hammond subpanel, galvanized steel. For use with 72x60 (HxW) 1418ZXxx freestanding enclosures. | Stock | 1087
72ZXHW | Hammond subpanel, half-height, carbon steel, RAL 9003 white, powder coat finish. For use with 72x60 (HxW) 1418ZXxx freestanding enclosures. | Stock | 642
72ZXHWG | Hammond subpanel, half-height, galvanized steel. For use with 72x60 (HxW) 1418ZXxx freestanding enclosures. | Stock | 674
72ZYFW | Hammond subpanel, carbon steel, RAL 9003 white, powder coat finish. For use with 72x72 (HxW) 1418ZYxx freestanding enclosures. | Stock | 1175
72ZYFWG | Hammond subpanel, galvanized steel. For use with 72x72 (HxW) 1418ZYxx freestanding enclosures. | Stock | 1293
72ZYHW | Hammond subpanel, half-height, carbon steel, RAL 9003 white, powder coat finish. For use with 72x72 (HxW) 1418ZYxx freestanding enclosures. | Stock | 716
72ZYHWG | Hammond subpanel, half-height, galvanized steel. For use with 72x72 (HxW) 1418ZYxx freestanding enclosures. | Stock | 753
732-0001 | Trumeter electromechanical hour meter, 3.6mm 6-digit analog, 10-80 VDC input, round 3-hole mount, 1/4in (6.4mm) spade terminals. | Stock | 22.5
732-0002 | Trumeter electromechanical hour meter, 3.6mm 6-digit analog, 10-80 VDC input, rectangular flush mount with clip, 1/4in (6.4mm) spade terminals. | Stock | 22.5
732-0003 | Trumeter electromechanical hour meter, 3.6mm 6-digit analog, 10-80 VDC input, round flush mount with clip, 1/4in (6.4mm) spade terminals. | Stock | 22.5
732-0004 | Trumeter electromechanical hour meter, 3.6mm 6-digit analog, 10-80 VDC input, rectangular 2-hole mount, 1/4in (6.4mm) spade terminals. | Stock | 22.5
74020004 | GAM helical rack, Module 2, 150 tooth, 1m length. For use with Module 2.0 pinions. | Stock | 173 | 208
74020005 | GAM helical rack, Module 3, 100 tooth, 1m length. For use with Module 3.0 pinions. | Stock | 194 | 233
74020012 | GAM helical rack, Module 1.5, 200 tooth, 1m length. For use with Module 1.5 pinions. | Stock | 173 | 208
74030001 | GAM helical rack installation gauge, for use with Module 2.0 racks. | Stock | 49 | 59
74030002 | GAM helical rack installation gauge, for use with Module 3.0 racks. | Stock | 59 | 71
74030010 | GAM helical rack installation gauge, for use with Module 1.5 racks. | Stock | 49 | 59
74MXL025NG | SureMotion timing belt, 0.08in MXL pitch, 1/4in wide, 74 tooth, 5.9in pitch length (circumference), neoprene, fiberglass reinforced. Package of 3. | Stock | 13
750-2C-SKT | AutomationDirect relay socket, 8-pin, 35mm DIN rail or panel mount. For use with 750-2C and H750-2C series octal relays. | Stock | 4.75
750-3C-SKT | AutomationDirect relay socket, 11-pin, 35mm DIN rail or panel mount. For use with 750-3C, H750-3C and 755 series octal relays. | Stock | 5.25
750-923 | WAGO cable, 8.2ft/2.5m cable length. For use with WAGO Pro2 power supplies. | Stock | 40.5
750R-2C-120A | AutomationDirect octal control relay, socket mount, encapsulated push-to-test, 120 VAC coil voltage, DPDT, (2) N.O., (2) N.C., 10A contact rating, 8-pin, LED indicator(s). Requires 750-2C-SKT mounting socket. | Stock | 9.25
750R-2C-12A | AutomationDirect octal control relay, socket mount, encapsulated push-to-test, 12 VAC coil voltage, DPDT, (2) N.O., (2) N.C., 10A contact rating, 8-pin, LED indicator(s). Requires 750-2C-SKT mounting socket. | Stock | 11
750R-2C-12D | AutomationDirect octal control relay, socket mount, encapsulated push-to-test, 12 VDC coil voltage, DPDT, (2) N.O., (2) N.C., 10A contact rating, 8-pin, LED indicator(s). Requires 750-2C-SKT mounting socket. | Stock | 9
750R-2C-240A | AutomationDirect octal control relay, socket mount, encapsulated push-to-test, 240 VAC coil voltage, DPDT, (2) N.O., (2) N.C., 10A contact rating, 8-pin, LED indicator(s). Requires 750-2C-SKT mounting socket. | Stock | 10
750R-2C-24A | AutomationDirect octal control relay, socket mount, encapsulated push-to-test, 24 VAC coil voltage, DPDT, (2) N.O., (2) N.C., 10A contact rating, 8-pin, LED indicator(s). Requires 750-2C-SKT mounting socket. | Stock | 9.25
750R-2C-24D | AutomationDirect octal control relay, socket mount, encapsulated push-to-test, 24 VDC coil voltage, DPDT, (2) N.O., (2) N.C., 10A contact rating, 8-pin, LED indicator(s). Requires 750-2C-SKT mounting socket. | Stock | 9
750R-3C-120A | AutomationDirect octal control relay, socket mount, encapsulated push-to-test, 120 VAC coil voltage, 3PDT, (3) N.O., (3) N.C., 10A contact rating, 11-pin, LED indicator(s). Requires 750-3C-SKT mounting socket. | Stock | 11
750R-3C-12D | AutomationDirect octal control relay, socket mount, encapsulated push-to-test, 12 VDC coil voltage, 3PDT, (3) N.O., (3) N.C., 10A contact rating, 11-pin, LED indicator(s). Requires 750-3C-SKT mounting socket. | Stock | 10.5
750R-3C-240A | AutomationDirect octal control relay, socket mount, encapsulated push-to-test, 240 VAC coil voltage, 3PDT, (3) N.O., (3) N.C., 10A contact rating, 11-pin, LED indicator(s). Requires 750-3C-SKT mounting socket. | Stock | 11
750R-3C-24A | AutomationDirect octal control relay, socket mount, encapsulated push-to-test, 24 VAC coil voltage, 3PDT, (3) N.O., (3) N.C., 10A contact rating, 11-pin, LED indicator(s). Requires 750-3C-SKT mounting socket. | Stock | 11
750R-3C-24D | AutomationDirect octal control relay, socket mount, encapsulated push-to-test, 24 VDC coil voltage, 3PDT, (3) N.O., (3) N.C., 10A contact rating, 11-pin, LED indicator(s). Requires 750-3C-SKT mounting socket. | Stock | 10.5
7511 | Trumeter electrical hour meter, 9mm 8-digit LCD, discrete input, remote, manual or disabled reset, rectangular flush mount with clip, screw terminals. | Stock | 37.5
7511HV | Trumeter electrical hour meter, 9mm 8-digit LCD, 5-110 VDC or 10-240 VAC input, remote, manual or disabled reset, rectangular flush mount with clip, screw terminals. | Stock | 45
75MXL025NG | SureMotion timing belt, 0.08in MXL pitch, 1/4in wide, 75 tooth, 6in pitch length (circumference), neoprene, fiberglass reinforced. Package of 3. | Stock | 13
75MXL025PP | SureMotion timing belt, 0.08in MXL pitch, 1/4in wide, 75 tooth, 6in pitch length (circumference), polyurethane, polyester reinforced. Package of 3. | Stock | 17.5
76MXL025NG | SureMotion timing belt, 0.08in MXL pitch, 1/4in wide, 76 tooth, 6.1in pitch length (circumference), neoprene, fiberglass reinforced. Package of 3. | Stock | 13
76MXL025PP | SureMotion timing belt, 0.08in MXL pitch, 1/4in wide, 76 tooth, 6.1in pitch length (circumference), polyurethane, polyester reinforced. Package of 3. | Stock | 17.5
7700-14541-S4U0060 | Murrelektronik Cat5e Ethernet connection cable, STP (overall foil shield), M12 axial male D-coded 4-pin to pigtail, 1.9ft/0.6m cable length, teal. For use with 10/100 Mbps networks. | Stock | 18
7700-14541-S4U0100 | Murrelektronik Cat5e Ethernet connection cable, STP (overall foil shield), M12 axial male D-coded 4-pin to pigtail, 3.2ft/1m cable length, teal. For use with 10/100 Mbps networks. | Stock | 19
7700-14541-S4U0300 | Murrelektronik Cat5e Ethernet connection cable, STP (overall foil shield), M12 axial male D-coded 4-pin to pigtail, 9.8ft/3m cable length, teal. For use with 10/100 Mbps networks. | Stock | 25.5
7700-14541-S4U0500 | Murrelektronik Cat5e Ethernet connection cable, STP (overall foil shield), M12 axial male D-coded 4-pin to pigtail, 16.4ft/5m cable length, teal. For use with 10/100 Mbps networks. | Stock | 31
7700-14541-S4U0750 | Murrelektronik Cat5e Ethernet connection cable, STP (overall foil shield), M12 axial male D-coded 4-pin to pigtail, 24.6ft/7.5m cable length, teal. For use with 10/100 Mbps networks. | Stock | 39
7700-14541-S4U1000 | Murrelektronik Cat5e Ethernet connection cable, STP (overall foil shield), M12 axial male D-coded 4-pin to pigtail, 32.8ft/10m cable length, teal. For use with 10/100 Mbps networks. | Stock | 46.5
7700-14541-S4U1500 | Murrelektronik Cat5e Ethernet connection cable, STP (overall foil shield), M12 axial male D-coded 4-pin to pigtail, 49.2ft/15m cable length, teal. For use with 10/100 Mbps networks. | Stock | 65
7700-44511-S4U0060 | Murrelektronik Cat5e Ethernet straight-through patch cable, STP (overall foil shield), M12 male D-coded to M12 male D-coded, 1.9ft/0.6m cable length, teal. For use with 10/100 Mbps networks. | Stock | 27.5
7700-44511-S4U0100 | Murrelektronik Cat5e Ethernet straight-through patch cable, STP (overall foil shield), M12 male D-coded to M12 male D-coded, 3.2ft/1m cable length, teal. For use with 10/100 Mbps networks. | Stock | 28.5
7700-44511-S4U0300 | Murrelektronik Cat5e Ethernet straight-through patch cable, STP (overall foil shield), M12 male D-coded to M12 male D-coded, 9.8ft/3m cable length, teal. For use with 10/100 Mbps networks. | Stock | 35.5
7700-44511-S4U0500 | Murrelektronik Cat5e Ethernet straight-through patch cable, STP (overall foil shield), M12 axial male D-coded 4-pin to M12 axial male D-coded 4-pin, 16.4ft/5m cable length, teal. For use with 10/100 Mbps networks. | Stock | 36.5
7700-44511-S4U0750 | Murrelektronik Cat5e Ethernet straight-through patch cable, STP (overall foil shield), M12 axial male D-coded 4-pin to M12 axial male D-coded 4-pin, 24.6ft/7.5m cable length, teal. For use with 10/100 Mbps networks. | Stock | 44.5
7700-44511-S4U1000 | Murrelektronik Cat5e Ethernet straight-through patch cable, STP (overall foil shield), M12 axial male D-coded 4-pin to M12 axial male D-coded 4-pin, 32.8ft/10m cable length, teal. For use with 10/100 Mbps networks. | Stock | 53
7700-44511-S4U1500 | Murrelektronik Cat5e Ethernet straight-through patch cable, STP (overall foil shield), M12 axial male D-coded 4-pin to M12 axial male D-coded 4-pin, 49.2ft/15m cable length, teal. For use with 10/100 Mbps networks. | Stock | 71
7700-44541-S4U0060 | Murrelektronik Cat5e Ethernet straight-through patch cable, STP (overall foil shield), M12 male D-coded to M12 right-angle male D-coded, 1.9ft/0.6m cable length, teal. For use with 10/100 Mbps networks. | Stock | 27.5
7700-44541-S4U0100 | Murrelektronik Cat5e Ethernet straight-through patch cable, STP (overall foil shield), M12 male D-coded to M12 right-angle male D-coded, 3.2ft/1m cable length, teal. For use with 10/100 Mbps networks. | Stock | 28.5
7700-44541-S4U0300 | Murrelektronik Cat5e Ethernet straight-through patch cable, STP (overall foil shield), M12 male D-coded to M12 right-angle male D-coded, 9.8ft/3m cable length, teal. For use with 10/100 Mbps networks. | Stock | 37.5
7700-44541-S4U0500 | Murrelektronik Cat5e Ethernet straight-through patch cable, STP (overall foil shield), M12 axial male D-coded 4-pin to M12 right-angle male D-coded 4-pin, 16.4ft/5m cable length, teal. For use with 10/100 Mbps networks. | Stock | 39
7700-44541-S4U0750 | Murrelektronik Cat5e Ethernet straight-through patch cable, STP (overall foil shield), M12 axial male D-coded 4-pin to M12 right-angle male D-coded 4-pin, 24.6ft/7.5m cable length, teal. For use with 10/100 Mbps networks. | Stock | 46.5
7700-44541-S4U1000 | Murrelektronik Cat5e Ethernet straight-through patch cable, STP (overall foil shield), M12 axial male D-coded 4-pin to M12 right-angle male D-coded 4-pin, 32.8ft/10m cable length, teal. For use with 10/100 Mbps networks. | Stock | 56
7700-44541-S4U1500 | Murrelektronik Cat5e Ethernet straight-through patch cable, STP (overall foil shield), M12 axial male D-coded 4-pin to M12 right-angle male D-coded 4-pin, 49.2ft/15m cable length, teal. For use with 10/100 Mbps networks. | Stock | 76
7700-44711-S4U0060 | Murrelektronik Cat5e Ethernet straight-through patch cable, STP (overall foil shield), RJ45 male to M12 axial male D-coded, 1.9ft/0.6m cable length, teal. For use with 10/100 Mbps networks. | Stock | 26.5
7700-44711-S4U0100 | Murrelektronik Cat5e Ethernet straight-through patch cable, STP (overall foil shield), RJ45 male to M12 axial male D-coded, 3.2ft/1m cable length, teal. For use with 10/100 Mbps networks. | Stock | 27.5
7700-44711-S4U0300 | Murrelektronik Cat5e Ethernet straight-through patch cable, STP (overall foil shield), RJ45 male to M12 axial male D-coded, 9.8ft/3m cable length, teal. For use with 10/100 Mbps networks. | Stock | 32.5
7700-44711-S4U0500 | Murrelektronik Cat5e Ethernet straight-through patch cable, STP (overall foil shield), M12 axial male D-coded 4-pin to RJ45 axial male 4-pin, 16.4ft/5m cable length, teal. For use with 10/100 Mbps networks. | Stock | 36.5
7700-44711-S4U0750 | Murrelektronik Cat5e Ethernet straight-through patch cable, STP (overall foil shield), M12 axial male D-coded 4-pin to RJ45 axial male 4-pin, 24.6ft/7.5m cable length, teal. For use with 10/100 Mbps networks. | Stock | 46.5
7700-44711-S4U1000 | Murrelektronik Cat5e Ethernet straight-through patch cable, STP (overall foil shield), M12 axial male D-coded 4-pin to RJ45 axial male 4-pin, 32.8ft/10m cable length, teal. For use with 10/100 Mbps networks. | Stock | 55
7700-44711-S4U1500 | Murrelektronik Cat5e Ethernet straight-through patch cable, STP (overall foil shield), M12 axial male D-coded 4-pin to RJ45 axial male 4-pin, 49.2ft/15m cable length, teal. For use with 10/100 Mbps networks. | Stock | 76
7700-44761-S4U0060 | Murrelektronik Cat5e Ethernet straight-through patch cable, STP (overall foil shield), RJ45 male to M12 right-angle male D-coded, 1.9ft/0.6m cable length, teal. For use with 10/100 Mbps networks. | Stock | 26.5
7700-44761-S4U0100 | Murrelektronik Cat5e Ethernet straight-through patch cable, STP (overall foil shield), RJ45 male to M12 right-angle male D-coded, 3.2ft/1m cable length, teal. For use with 10/100 Mbps networks. | Stock | 28
7700-44761-S4U0300 | Murrelektronik Cat5e Ethernet straight-through patch cable, STP (overall foil shield), RJ45 male to M12 right-angle male D-coded, 9.8ft/3m cable length, teal. For use with 10/100 Mbps networks. | Stock | 33.5
7700-44761-S4U0500 | Murrelektronik Cat5e Ethernet straight-through patch cable, STP (overall foil shield), M12 right-angle male D-coded 4-pin to RJ45 axial male 4-pin, 16.4ft/5m cable length, teal. For use with 10/100 Mbps networks. | Stock | 38
7700-44761-S4U0750 | Murrelektronik Cat5e Ethernet straight-through patch cable, STP (overall foil shield), M12 right-angle male D-coded 4-pin to RJ45 axial male 4-pin, 24.6ft/7.5m cable length, teal. For use with 10/100 Mbps networks. | Stock | 46.5
7700-44761-S4U1000 | Murrelektronik Cat5e Ethernet straight-through patch cable, STP (overall foil shield), M12 right-angle male D-coded 4-pin to RJ45 axial male 4-pin, 32.8ft/10m cable length, teal. For use with 10/100 Mbps networks. | Stock | 53
7700-44761-S4U1500 | Murrelektronik Cat5e Ethernet straight-through patch cable, STP (overall foil shield), M12 right-angle male D-coded 4-pin to RJ45 axial male 4-pin, 49.2ft/15m cable length, teal. For use with 10/100 Mbps networks. | Stock | 71
7700-44851-S4U0050 | Murrelektronik Cat5e Ethernet straight-through patch cable, STP (overall foil shield), M12 axial female D-coded 4-pin to RJ45 axial male 4-pin, 1.6ft/0.5m cable length, teal. For use with 10/100 Mbps networks. | Stock | 26.5
7700-44851-S4U0060 | Murrelektronik Cat5e Ethernet straight-through patch cable, STP (overall foil shield), M12 axial female D-coded 4-pin to RJ45 axial male 4-pin, 1.9ft/0.6m cable length, teal. For use with 10/100 Mbps networks. | Stock | 28
7700-44851-S4U0100 | Murrelektronik Cat5e Ethernet straight-through patch cable, STP (overall foil shield), M12 axial female D-coded 4-pin to RJ45 axial male 4-pin, 3.2ft/1m cable length, teal. For use with 10/100 Mbps networks. | Stock | 28
7700-51101-S4X0100 | Murrelektronik Cat6a Ethernet straight-through patch cable, overall shielded with foil/unshielded twisted pair, M12 axial male X-coded to RJ45 male, 3.2ft/1m cable length, teal. For use with 1/10 Gbps networks. | Stock | 66
7700-51101-S4X0300 | Murrelektronik Cat6a Ethernet straight-through patch cable, overall shielded with foil/unshielded twisted pair, M12 axial male X-coded to RJ45 male, 9.8ft/3m cable length, teal. For use with 1/10 Gbps networks. | Stock | 84
7700-51101-S4X0500 | Murrelektronik Cat6a Ethernet straight-through patch cable, overall shielded with foil/unshielded twisted pair, M12 axial male X-coded to RJ45 male, 16.4ft/5m cable length, teal. For use with 1/10 Gbps networks. | Stock | 103
7700-51201-S4X0100 | Murrelektronik Cat6a Ethernet straight-through patch cable, overall shielded with foil/unshielded twisted pair, M12 right-angle male X-coded to RJ45 male, 3.2ft/1m cable length, teal. For use with 1/10 Gbps networks. | Stock | 72
7700-51201-S4X0300 | Murrelektronik Cat6a Ethernet straight-through patch cable, overall shielded with foil/unshielded twisted pair, M12 right-angle male X-coded to RJ45 male, 9.8ft/3m cable length, teal. For use with 1/10 Gbps networks. | Stock | 91
7700-51201-S4X0500 | Murrelektronik Cat6a Ethernet straight-through patch cable, overall shielded with foil/unshielded twisted pair, M12 right-angle male X-coded to RJ45 male, 16.4ft/5m cable length, teal. For use with 1/10 Gbps networks. | Stock | 109
7700-74301-S4U0060 | Murrelektronik Cat5e Ethernet straight-through patch cable, STP (overall foil shield), RJ45 axial male 4-pin to RJ45 axial male 4-pin, 1.9ft/0.6m cable length, teal. For use with 10/100 Mbps networks. | Stock | 19
7700-74301-S4U0100 | Murrelektronik Cat5e Ethernet straight-through patch cable, STP (overall foil shield), RJ45 axial male 4-pin to RJ45 axial male 4-pin, 3.2ft/1m cable length, teal. For use with 10/100 Mbps networks. | Stock | 20
7700-74301-S4U0300 | Murrelektronik Cat5e Ethernet straight-through patch cable, STP (overall foil shield), RJ45 axial male 4-pin to RJ45 axial male 4-pin, 9.8ft/3m cable length, teal. For use with 10/100 Mbps networks. | Stock | 25
7700-74301-S4U0500 | Murrelektronik Cat5e Ethernet straight-through patch cable, STP (overall foil shield), RJ45 axial male 4-pin to RJ45 axial male 4-pin, 16.4ft/5m cable length, teal. For use with 10/100 Mbps networks. | Stock | 32
7700-74301-S4U0750 | Murrelektronik Cat5e Ethernet straight-through patch cable, STP (overall foil shield), RJ45 axial male 4-pin to RJ45 axial male 4-pin, 24.6ft/7.5m cable length, teal. For use with 10/100 Mbps networks. | Stock | 40.5
7700-74301-S4U1000 | Murrelektronik Cat5e Ethernet straight-through patch cable, STP (overall foil shield), RJ45 axial male 4-pin to RJ45 axial male 4-pin, 32.8ft/10m cable length, teal. For use with 10/100 Mbps networks. | Stock | 49.5
7700-74301-S4U1500 | Murrelektronik Cat5e Ethernet straight-through patch cable, STP (overall foil shield), RJ45 axial male 4-pin to RJ45 axial male 4-pin, 49.2ft/15m cable length, teal. For use with 10/100 Mbps networks. | Stock | 70
7700-P4201-U0D0200 | Murrelektronik power cable, M12 axial male L-coded to pigtail, 5-pole, 63 VDC, 12A, 16 AWG, TPE jacket, yellow, 6.5ft/2m cable length, IP65 IP67. | Stock | 36.5
7700-P4201-U0D0300 | Murrelektronik power cable, M12 axial male L-coded to pigtail, 5-pole, 63 VDC, 12A, 16 AWG, TPE jacket, yellow, 9.8ft/3m cable length, IP65 IP67. | Stock | 43.5
7700-P4201-U0D0500 | Murrelektronik power cable, M12 axial male L-coded to pigtail, 5-pole, 63 VDC, 12A, 16 AWG, TPE jacket, yellow, 16.4ft/5m cable length, IP65 IP67. | Stock | 59
7700-P4201-U0D0750 | Murrelektronik power cable, M12 axial male L-coded to pigtail, 5-pole, 63 VDC, 12A, 16 AWG, TPE jacket, yellow, 24.6ft/7.5m cable length, IP65 IP67. | Stock | 78
7700-P4201-U0D1000 | Murrelektronik power cable, M12 axial male L-coded to pigtail, 5-pole, 63 VDC, 12A, 16 AWG, TPE jacket, yellow, 32.8ft/10m cable length, IP65 IP67. | Stock | 97
7700-P4201-U0D1500 | Murrelektronik power cable, M12 axial male L-coded to pigtail, 5-pole, 63 VDC, 12A, 16 AWG, TPE jacket, yellow, 49.2ft/15m cable length, IP65 IP67. | Stock | 133
7700-P4201-U0P0200 | Murrelektronik power cable, M12 axial male L-coded to pigtail, 5-pole, 63 VDC, 16A, 14 AWG, TPE jacket, yellow, 6.5ft/2m cable length, IP65 IP67. | Stock | 42.5
7700-P4201-U0P0300 | Murrelektronik power cable, M12 axial male L-coded to pigtail, 5-pole, 63 VDC, 16A, 14 AWG, TPE jacket, yellow, 9.8ft/3m cable length, IP65 IP67. | Stock | 54
7700-P4201-U0P0500 | Murrelektronik power cable, M12 axial male L-coded to pigtail, 5-pole, 63 VDC, 16A, 14 AWG, TPE jacket, yellow, 16.4ft/5m cable length, IP65 IP67. | Stock | 76
7700-P4201-U0P0750 | Murrelektronik power cable, M12 axial male L-coded to pigtail, 5-pole, 63 VDC, 16A, 14 AWG, TPE jacket, yellow, 24.6ft/7.5m cable length, IP65 IP67. | Stock | 103
7700-P4201-U0P1000 | Murrelektronik power cable, M12 axial male L-coded to pigtail, 5-pole, 63 VDC, 16A, 14 AWG, TPE jacket, yellow, 32.8ft/10m cable length, IP65 IP67. | Stock | 130
7700-P4201-U0P1500 | Murrelektronik power cable, M12 axial male L-coded to pigtail, 5-pole, 63 VDC, 16A, 14 AWG, TPE jacket, yellow, 49.2ft/15m cable length, IP65 IP67. | Stock | 184
7700-P4221-U0D0200 | Murrelektronik power cable, M12 axial female L-coded to pigtail, 5-pole, 63 VDC, 12A, 16 AWG, TPE jacket, yellow, 6.5ft/2m cable length, IP65 IP67. | Stock | 38
7700-P4221-U0D0300 | Murrelektronik power cable, M12 axial female L-coded to pigtail, 5-pole, 63 VDC, 12A, 16 AWG, TPE jacket, yellow, 9.8ft/3m cable length, IP65 IP67. | Stock | 45.5
7700-P4221-U0D0500 | Murrelektronik power cable, M12 axial female L-coded to pigtail, 5-pole, 63 VDC, 12A, 16 AWG, TPE jacket, yellow, 16.4ft/5m cable length, IP65 IP67. | Stock | 60
7700-P4221-U0D0750 | Murrelektronik power cable, M12 axial female L-coded to pigtail, 5-pole, 63 VDC, 12A, 16 AWG, TPE jacket, yellow, 24.6ft/7.5m cable length, IP65 IP67. | Stock | 78
7700-P4221-U0D1000 | Murrelektronik power cable, M12 axial female L-coded to pigtail, 5-pole, 63 VDC, 12A, 16 AWG, TPE jacket, yellow, 32.8ft/10m cable length, IP65 IP67. | Stock | 97
7700-P4221-U0D1500 | Murrelektronik power cable, M12 axial female L-coded to pigtail, 5-pole, 63 VDC, 12A, 16 AWG, TPE jacket, yellow, 49.2ft/15m cable length, IP65 IP67. | Stock | 133
7700-P4221-U0P0200 | Murrelektronik power cable, M12 axial female L-coded to pigtail, 5-pole, 63 VDC, 16A, 14 AWG, TPE jacket, yellow, 6.5ft/2m cable length, IP65 IP67. | Stock | 42.5
7700-P4221-U0P0300 | Murrelektronik power cable, M12 axial female L-coded to pigtail, 5-pole, 63 VDC, 16A, 14 AWG, TPE jacket, yellow, 9.8ft/3m cable length, IP65 IP67. | Stock | 52
7700-P4221-U0P0500 | Murrelektronik power cable, M12 axial female L-coded to pigtail, 5-pole, 63 VDC, 16A, 14 AWG, TPE jacket, yellow, 16.4ft/5m cable length, IP65 IP67. | Stock | 72
7700-P4221-U0P0750 | Murrelektronik power cable, M12 axial female L-coded to pigtail, 5-pole, 63 VDC, 16A, 14 AWG, TPE jacket, yellow, 24.6ft/7.5m cable length, IP65 IP67. | Stock | 98
7700-P4221-U0P1000 | Murrelektronik power cable, M12 axial female L-coded to pigtail, 5-pole, 63 VDC, 16A, 14 AWG, TPE jacket, yellow, 32.8ft/10m cable length, IP65 IP67. | Stock | 122
7700-P4221-U0P1500 | Murrelektronik power cable, M12 axial female L-coded to pigtail, 5-pole, 63 VDC, 16A, 14 AWG, TPE jacket, yellow, 49.2ft/15m cable length, IP65 IP67. | Stock | 174
7700-P4241-U0D0200 | Murrelektronik power cable, M12 axial male L-coded to M12 axial female L-coded, 5-pole, 63 VDC, 12A, 16 AWG, TPE jacket, yellow, 6.5ft/2m cable length, IP65 IP67. | Stock | 61
7700-P4241-U0D0300 | Murrelektronik power cable, M12 axial male L-coded to M12 axial female L-coded, 5-pole, 63 VDC, 12A, 16 AWG, TPE jacket, yellow, 9.8ft/3m cable length, IP65 IP67. | Stock | 70
7700-P4241-U0D0500 | Murrelektronik power cable, M12 axial male L-coded to M12 axial female L-coded, 5-pole, 63 VDC, 12A, 16 AWG, TPE jacket, yellow, 16.4ft/5m cable length, IP65 IP67. | Stock | 87
7700-P4241-U0D0750 | Murrelektronik power cable, M12 axial male L-coded to M12 axial female L-coded, 5-pole, 63 VDC, 12A, 16 AWG, TPE jacket, yellow, 24.6ft/7.5m cable length, IP65 IP67. | Stock | 107
7700-P4241-U0D1000 | Murrelektronik power cable, M12 axial male L-coded to M12 axial female L-coded, 5-pole, 63 VDC, 12A, 16 AWG, TPE jacket, yellow, 32.8ft/10m cable length, IP65 IP67. | Stock | 128
7700-P4241-U0D1500 | Murrelektronik power cable, M12 axial male L-coded to M12 axial female L-coded, 5-pole, 63 VDC, 12A, 16 AWG, TPE jacket, yellow, 49.2ft/15m cable length, IP65 IP67. | Stock | 169
7700-P4241-U0P0200 | Murrelektronik power cable, M12 axial male L-coded to M12 axial female L-coded, 5-pole, 63 VDC, 16A, 14 AWG, TPE jacket, yellow, 6.5ft/2m cable length, IP65 IP67. | Stock | 67
7700-P4241-U0P0300 | Murrelektronik power cable, M12 axial male L-coded to M12 axial female L-coded, 5-pole, 63 VDC, 16A, 14 AWG, TPE jacket, yellow, 9.8ft/3m cable length, IP65 IP67. | Stock | 79
7700-P4241-U0P0500 | Murrelektronik power cable, M12 axial male L-coded to M12 axial female L-coded, 5-pole, 63 VDC, 16A, 14 AWG, TPE jacket, yellow, 16.4ft/5m cable length, IP65 IP67. | Stock | 102
7700-P4241-U0P0750 | Murrelektronik power cable, M12 axial male L-coded to M12 axial female L-coded, 5-pole, 63 VDC, 16A, 14 AWG, TPE jacket, yellow, 24.6ft/7.5m cable length, IP65 IP67. | Stock | 131
7700-P4241-U0P1000 | Murrelektronik power cable, M12 axial male L-coded to M12 axial female L-coded, 5-pole, 63 VDC, 16A, 14 AWG, TPE jacket, yellow, 32.8ft/10m cable length, IP65 IP67. | Stock | 160
7700-P4241-U0P1500 | Murrelektronik power cable, M12 axial male L-coded to M12 axial female L-coded, 5-pole, 63 VDC, 16A, 14 AWG, TPE jacket, yellow, 49.2ft/15m cable length, IP65 IP67. | Stock | 218
781-1C-120A | AutomationDirect ice cube control relay, socket mount, encapsulated push-to-test, 120 VAC coil voltage, SPDT, (1) N.O., (1) N.C., 15A contact rating, 5-pin, LED indicator(s). Requires 781-1C-SKT mounting socket. | Stock | 5.25
781-1C-12A | AutomationDirect ice cube control relay, socket mount, encapsulated push-to-test, 12 VAC coil voltage, SPDT, (1) N.O., (1) N.C., 15A contact rating, 5-pin, LED indicator(s). Requires 781-1C-SKT mounting socket. | Stock | 5.25
781-1C-12D | AutomationDirect ice cube control relay, socket mount, encapsulated push-to-test, 12 VDC coil voltage, SPDT, (1) N.O., (1) N.C., 15A contact rating, 5-pin, LED indicator(s). Requires 781-1C-SKT mounting socket. | Stock | 5.25
781-1C-240A | AutomationDirect ice cube control relay, socket mount, encapsulated push-to-test, 240 VAC coil voltage, SPDT, (1) N.O., (1) N.C., 15A contact rating, 5-pin, LED indicator(s). Requires 781-1C-SKT mounting socket. | Stock | 6.25
781-1C-24A | AutomationDirect ice cube control relay, socket mount, encapsulated push-to-test, 24 VAC coil voltage, SPDT, (1) N.O., (1) N.C., 15A contact rating, 5-pin, LED indicator(s). Requires 781-1C-SKT mounting socket. | Stock | 5.25
781-1C-24D | AutomationDirect ice cube control relay, socket mount, encapsulated push-to-test, 24 VDC coil voltage, SPDT, (1) N.O., (1) N.C., 15A contact rating, 5-pin, LED indicator(s). Requires 781-1C-SKT mounting socket. | Stock | 5
781-1C-SKT | AutomationDirect relay socket, 35mm DIN rail or panel mount. For use with 781 series cube relays. | Stock | 4.5
782-2C-120A | AutomationDirect ice cube control relay, socket mount, encapsulated push-to-test, 120 VAC coil voltage, DPDT, (2) N.O., (2) N.C., 15A contact rating, 8-pin, LED indicator(s). Requires 782-2C-SKT mounting socket. | Stock | 6.75
782-2C-12A | AutomationDirect ice cube control relay, socket mount, encapsulated push-to-test, 12 VAC coil voltage, DPDT, (2) N.O., (2) N.C., 15A contact rating, 8-pin, LED indicator(s). Requires 782-2C-SKT mounting socket. | Stock | 6.5
782-2C-12D | AutomationDirect ice cube control relay, socket mount, encapsulated push-to-test, 12 VDC coil voltage, DPDT, (2) N.O., (2) N.C., 15A contact rating, 8-pin, LED indicator(s). Requires 782-2C-SKT mounting socket. | Stock | 6.5
782-2C-240A | AutomationDirect ice cube control relay, socket mount, encapsulated push-to-test, 240 VAC coil voltage, DPDT, (2) N.O., (2) N.C., 15A contact rating, 8-pin, LED indicator(s). Requires 782-2C-SKT mounting socket. | Stock | 7.5
782-2C-24A | AutomationDirect ice cube control relay, socket mount, encapsulated push-to-test, 24 VAC coil voltage, DPDT, (2) N.O., (2) N.C., 15A contact rating, 8-pin, LED indicator(s). Requires 782-2C-SKT mounting socket. | Stock | 6.75
782-2C-24D | AutomationDirect ice cube control relay, socket mount, encapsulated push-to-test, 24 VDC coil voltage, DPDT, (2) N.O., (2) N.C., 15A contact rating, 8-pin, LED indicator(s). Requires 782-2C-SKT mounting socket. | Stock | 6.5
782-2C-SKT | AutomationDirect relay socket, 35mm DIN rail or panel mount. For use with 782 and AD-70S2 series cube relays. | Stock | 4.5
782-4C-SKT | AutomationDirect relay socket, 35mm DIN rail or panel mount. For use with H782 series cube relays. | Stock | 4.25
783-3C-120A | AutomationDirect ice cube control relay, socket mount, encapsulated push-to-test, 120 VAC coil voltage, 3PDT, (3) N.O., (3) N.C., 15A contact rating, 11-pin, LED indicator(s). Requires 783-3C-SKT mounting socket. | Stock | 9.5
783-3C-12A | AutomationDirect ice cube control relay, socket mount, encapsulated push-to-test, 12 VAC coil voltage, 3PDT, (3) N.O., (3) N.C., 15A contact rating, 11-pin, LED indicator(s). Requires 783-3C-SKT mounting socket. | Stock | 9
783-3C-12D | AutomationDirect ice cube control relay, socket mount, encapsulated push-to-test, 12 VDC coil voltage, 3PDT, (3) N.O., (3) N.C., 15A contact rating, 11-pin, LED indicator(s). Requires 783-3C-SKT mounting socket. | Stock | 6.75
783-3C-240A | AutomationDirect ice cube control relay, socket mount, encapsulated push-to-test, 240 VAC coil voltage, 3PDT, (3) N.O., (3) N.C., 15A contact rating, 11-pin, LED indicator(s). Requires 783-3C-SKT mounting socket. | Stock | 9.5
783-3C-24A | AutomationDirect ice cube control relay, socket mount, encapsulated push-to-test, 24 VAC coil voltage, 3PDT, (3) N.O., (3) N.C., 15A contact rating, 11-pin, LED indicator(s). Requires 783-3C-SKT mounting socket. | Stock | 9.5
783-3C-24D | AutomationDirect ice cube control relay, socket mount, encapsulated push-to-test, 24 VDC coil voltage, 3PDT, (3) N.O., (3) N.C., 15A contact rating, 11-pin, LED indicator(s). Requires 783-3C-SKT mounting socket. | Stock | 9.5
783-3C-SKT | AutomationDirect relay socket, 35mm DIN rail or panel mount. For use with 783 series cube relays. | Stock | 5
784-4C-120A | AutomationDirect ice cube control relay, socket mount, encapsulated push-to-test, 120 VAC coil voltage, 4PDT, (4) N.O., (4) N.C., 15A contact rating, 14-pin, LED indicator(s). Requires 784-4C-SKT-1 mounting socket. | Stock | 8.75
784-4C-12A | AutomationDirect ice cube control relay, socket mount, encapsulated push-to-test, 12 VAC coil voltage, 4PDT, (4) N.O., (4) N.C., 15A contact rating, 14-pin, LED indicator(s). Requires 784-4C-SKT-1 mounting socket. | Stock | 11
784-4C-12D | AutomationDirect ice cube control relay, socket mount, encapsulated push-to-test, 12 VDC coil voltage, 4PDT, (4) N.O., (4) N.C., 15A contact rating, 14-pin, LED indicator(s). Requires 784-4C-SKT-1 mounting socket. | Stock | 8.5
784-4C-240A | AutomationDirect ice cube control relay, socket mount, encapsulated push-to-test, 240 VAC coil voltage, 4PDT, (4) N.O., (4) N.C., 15A contact rating, 14-pin, LED indicator(s). Requires 784-4C-SKT-1 mounting socket. | Stock | 8.75
784-4C-24A | AutomationDirect ice cube control relay, socket mount, encapsulated push-to-test, 24 VAC coil voltage, 4PDT, (4) N.O., (4) N.C., 15A contact rating, 14-pin, LED indicator(s). Requires 784-4C-SKT-1 mounting socket. | Stock | 8.75
784-4C-24D | AutomationDirect ice cube control relay, socket mount, encapsulated push-to-test, 24 VDC coil voltage, 4PDT, (4) N.O., (4) N.C., 15A contact rating, 14-pin, LED indicator(s). Requires 784-4C-SKT-1 mounting socket. | Stock | 8.75
784-4C-SKT-1 | AutomationDirect relay socket, 35mm DIN rail or panel mount. For use with 784 series cube relays. | Stock | 5.25
787-1662 | WAGO electronic circuit protector, adjustable 2-10A, 24 VDC, 2 independent channel(s), 35mm DIN rail mount. | Stock | 183
787-1662-004-1000 | WAGO electronic circuit protector, current-limiting, 3.8A, 24 VDC, 2 independent channel(s), NEC Class 2, 35mm DIN rail mount. | Stock | 255
787-1662-006-1000 | WAGO electronic circuit protector, current-limiting, adjustable 0.5-6A, 24 VDC, 2 independent channel(s), 35mm DIN rail mount. | Stock | 229
787-1662-106-000 | WAGO electronic circuit protector, adjustable 1-6A, 24 VDC, 2 independent channel(s), 35mm DIN rail mount. | Stock | 183
787-1664 | WAGO electronic circuit protector, adjustable 2-10A, 24 VDC, 4 independent channel(s), 35mm DIN rail mount. | Stock | 226
787-1664-004-1000 | WAGO electronic circuit protector, current-limiting, 3.8A, 24 VDC, 4 independent channel(s), NEC Class 2, 35mm DIN rail mount. | Stock | 357
787-1664-006-1000 | WAGO electronic circuit protector, current-limiting, adjustable 0.5-6A, 24 VDC, 4 independent channel(s), 35mm DIN rail mount. | Stock | 317
787-1664-106-000 | WAGO electronic circuit protector, adjustable 1-6A, 24 VDC, 4 independent channel(s), 35mm DIN rail mount. | Stock | 236
787-1668 | WAGO electronic circuit protector, adjustable 2-10A, 24 VDC, 8 independent channel(s), 35mm DIN rail mount. | Stock | 379
787-1668-006-1000 | WAGO electronic circuit protector, current-limiting, adjustable 0.5-6A, 24 VDC, 8 independent channel(s), 35mm DIN rail mount. | Stock | 538
787-1668-106-000 | WAGO electronic circuit protector, adjustable 1-6A, 24 VDC, 8 independent channel(s), 35mm DIN rail mount. | Stock | 379
787-2861-100-000 | WAGO electronic circuit protector, 1A, 24 VDC, 1 channel(s), 35mm DIN rail mount. | Stock | 57
787-2861-108-020 | WAGO electronic circuit protector, adjustable 1-8A, 24 VDC, 1 channel(s), 35mm DIN rail mount. | Stock | 65
787-2861-200-000 | WAGO electronic circuit protector, 2A, 24 VDC, 1 channel(s), 35mm DIN rail mount. | Stock | 57
787-2861-400-000 | WAGO electronic circuit protector, 4A, 24 VDC, 1 channel(s), 35mm DIN rail mount. | Stock | 57
787-2861-600-000 | WAGO electronic circuit protector, 6A, 24 VDC, 1 channel(s), 35mm DIN rail mount. | Stock | 57
787-2861-800-000 | WAGO electronic circuit protector, 8A, 24 VDC, 1 channel(s), 35mm DIN rail mount. | Stock | 57
800000-CS-A101 | IDEM Skorpion series control switch, rotary key, A101 coded, (4) N.C./(2) N.O. contact(s), die-cast aluminum alloy. For use with A101 coded Skorpion trapped key interlock systems. (1) M-CS control switch and (1) SK-KEY key included. | Stock | 223
800000-CS-A102 | IDEM Skorpion series control switch, rotary key, A102 coded, (4) N.C./(2) N.O. contact(s), die-cast aluminum alloy. For use with A102 coded Skorpion trapped key interlock systems. (1) M-CS control switch and (1) SK-KEY key included. | Stock | 223
800000-CS-A103 | IDEM Skorpion series control switch, rotary key, A103 coded, (4) N.C./(2) N.O. contact(s), die-cast aluminum alloy. For use with A103 coded Skorpion trapped key interlock systems. (1) M-CS control switch and (1) SK-KEY key included. | Stock | 223
800000-CS-A104 | IDEM Skorpion series control switch, rotary key, A104 coded, (4) N.C./(2) N.O. contact(s), die-cast aluminum alloy. For use with A104 coded Skorpion trapped key interlock systems. (1) M-CS control switch and (1) SK-KEY key included. | Stock | 223
800000-CS-A105 | IDEM Skorpion series control switch, rotary key, A105 coded, (4) N.C./(2) N.O. contact(s), die-cast aluminum alloy. For use with A105 coded Skorpion trapped key interlock systems. (1) M-CS control switch and (1) SK-KEY key included. | Stock | 223
800000-CS-SKR-A101 | IDEM Skorpion series solenoid control switch, rotary key, A101 coded, (4) N.C./(2) N.O. contact(s), die-cast aluminum alloy. For use with A101 coded Skorpion trapped key interlock systems. (1) M-CS-SKR solenoid control switch and (1) SK-KEY key included. | Stock | 431
800000-CS-SKR-A102 | IDEM Skorpion series solenoid control switch, rotary key, A102 coded, (4) N.C./(2) N.O. contact(s), die-cast aluminum alloy. For use with A102 coded Skorpion trapped key interlock systems. (1) M-CS-SKR solenoid control switch and (1) SK-KEY key included. | Stock | 431
800000-CS-SKR-A103 | IDEM Skorpion series solenoid control switch, rotary key, A103 coded, (4) N.C./(2) N.O. contact(s), die-cast aluminum alloy. For use with A103 coded Skorpion trapped key interlock systems. (1) M-CS-SKR solenoid control switch and (1) SK-KEY key included. | Stock | 431
800000-CS-SKR-A104 | IDEM Skorpion series solenoid control switch, rotary key, A104 coded, (4) N.C./(2) N.O. contact(s), die-cast aluminum alloy. For use with A104 coded Skorpion trapped key interlock systems. (1) M-CS-SKR solenoid control switch and (1) SK-KEY key included. | Stock | 431
800000-CS-SKR-A105 | IDEM Skorpion series solenoid control switch, rotary key, A105 coded, (4) N.C./(2) N.O. contact(s), die-cast aluminum alloy. For use with A105 coded Skorpion trapped key interlock systems. (1) M-CS-SKR solenoid control switch and (1) SK-KEY key included. | Stock | 431
800001-A101 | IDEM Skorpion series trapped key interlock system, rotary key, 1 gate, partial body, A101 coded, die-cast aluminum alloy. | Stock | 244
800001-A102 | IDEM Skorpion series trapped key interlock system, rotary key, 1 gate, partial body, A102 coded, die-cast aluminum alloy. | Stock | 244
800001-A103 | IDEM Skorpion series trapped key interlock system, rotary key, 1 gate, partial body, A103 coded, die-cast aluminum alloy. | Stock | 244
800001-A104 | IDEM Skorpion series trapped key interlock system, rotary key, 1 gate, partial body, A104 coded, die-cast aluminum alloy. | Stock | 244
800001-A105 | IDEM Skorpion series trapped key interlock system, rotary key, 1 gate, partial body, A105 coded, die-cast aluminum alloy. | Stock | 244
800002-A103 | IDEM Skorpion series trapped key interlock system, rotary key, 2 gates, partial body, A103 coded, die-cast aluminum alloy. | Stock | 1085
800002-A104 | IDEM Skorpion series trapped key interlock system, rotary key, 2 gates, partial body, A104 coded, die-cast aluminum alloy. | Stock | 1085
800002-A105 | IDEM Skorpion series trapped key interlock system, rotary key, 2 gates, partial body, A105 coded, die-cast aluminum alloy. | Stock | 1085
800003-A103 | IDEM Skorpion series trapped key interlock system, rotary key, 1 gate, whole body, A103 coded, die-cast aluminum alloy. | Stock | 517
800003-A104 | IDEM Skorpion series trapped key interlock system, rotary key, 1 gate, whole body, A104 coded, die-cast aluminum alloy. | Stock | 517
800003-A105 | IDEM Skorpion series trapped key interlock system, rotary key, 1 gate, whole body, A105 coded, die-cast aluminum alloy. | Stock | 517
800004-A103 | IDEM Skorpion series trapped key interlock system, rotary key, 2 gates, whole body, A103 coded, die-cast aluminum alloy. | Stock | 1633
800004-A104 | IDEM Skorpion series trapped key interlock system, rotary key, 2 gates, whole body, A104 coded, die-cast aluminum alloy. | Stock | 1633
800004-A105 | IDEM Skorpion series trapped key interlock system, rotary key, 2 gates, whole body, A105 coded, die-cast aluminum alloy. | Stock | 1633
800005-A103 | IDEM Skorpion series trapped key interlock system, rotary key, 3 gates, whole body, A103 coded, die-cast aluminum alloy. | Stock | 2338
800005-A104 | IDEM Skorpion series trapped key interlock system, rotary key, 3 gates, whole body, A104 coded, die-cast aluminum alloy. | Stock | 2338
800005-A105 | IDEM Skorpion series trapped key interlock system, rotary key, 3 gates, whole body, A105 coded, die-cast aluminum alloy. | Stock | 2338
800050 | IDEM Skorpion series control switch enclosure, polycarbonate. For use with Skorpion 800000-x control switches. | Stock | 72
8000-84010-3370500 | Exact 8 passive distribution block, 4 ports, 3-pin M8 sockets, 3-wire, 24 VDC, 2A, power and PNP LED indicator(s), 5m integrated cable, IP67. Marking tags included. | Stock | 86
8000-84011-3370500 | Exact 8 passive distribution block, 4 ports, 3-pin M8 sockets, 3-wire, 24 VDC, 2A, power and NPN LED indicator(s), 5m integrated cable, IP67. Marking tags included. | Stock | 86
8000-84060-0000000 | Exact 8 passive distribution block, 4 ports, 3-pin M8 sockets, 3-wire, 24 VDC, 1A, power and PNP LED indicator(s), 12-pin M12 quick-disconnect, IP67. Marking tags included. | Stock | 91
8000-84110-3580500 | Exact 8 passive distribution block, 4 ports, 4-pin M8 sockets, 4-wire, 24 VDC, 2A, power and PNP LED indicator(s), 5m integrated cable, IP67. Marking tags included. | Stock | 111
8000-84111-3580500 | Exact 8 passive distribution block, 4 ports, 4-pin M8 sockets, 4-wire, 24 VDC, 2A, power and NPN LED indicator(s), 5m integrated cable, IP67. Marking tags included. | Stock | 111
8000-84160-0000000 | Exact 8 passive distribution block, 4 ports, 4-pin M8 sockets, 4-wire, 24 VDC, 1A, power and PNP LED indicator(s), 12-pin M12 quick-disconnect, IP67. Marking tags included. | Stock | 96
8000-84560-0000000 | Exact 12 passive distribution block, 4 ports, 5-pin M12 sockets, 5-wire, 24 VDC, 1A, power and PNP LED indicator(s), 12-pin M12 quick-disconnect, IP67. Marking tags included. | Stock | 100
8000-88010-3570500 | Exact 8 passive distribution block, 8 ports, 3-pin M8 sockets, 3-wire, 24 VDC, 2A, power and PNP LED indicator(s), 5m integrated cable, IP67. Marking tags included. | Stock | 111
8000-88011-3570500 | Exact 8 passive distribution block, 8 ports, 3-pin M8 sockets, 3-wire, 24 VDC, 2A, power and NPN LED indicator(s), 5m integrated cable, IP67. Marking tags included. | Stock | 111
8000-88060-0000000 | Exact 8 passive distribution block, 8 ports, 3-pin M8 sockets, 3-wire, 24 VDC, 1A, power and PNP LED indicator(s), 12-pin M12 quick-disconnect, IP67. Marking tags included. | Stock | 103
8000-88110-3950500 | Exact 8 passive distribution block, 8 ports, 4-pin M8 sockets, 4-wire, 24 VDC, 2A, power and PNP LED indicator(s), 5m integrated cable, IP67. Marking tags included. | Stock | 147
8000-88111-3950500 | Exact 8 passive distribution block, 8 ports, 4-pin M8 sockets, 4-wire, 24 VDC, 2A, power and NPN LED indicator(s), 5m integrated cable, IP67. Marking tags included. | Stock | 147
8000-88460-0000000 | Exact 12 passive distribution block, 8 ports, 5-pin M12 sockets, (2) 5-wire and (6) 4-wire, 24 VDC, 1A, power and PNP LED indicator(s), 12-pin M12 quick-disconnect, IP67. Marking tags included. | Stock | 119
8000-88590-0000000 | Exact 12 passive distribution block, 8 ports, 5-pin M12 sockets, 5-wire, 24 VDC, 4A, power and PNP LED indicator(s), panel mount plug in, IP67. Terminal blocks and marking tags included. | Stock | 119
800-8M-20-NG | SureMotion timing belt, 8mm 8M pitch, 20mm wide, 100 tooth, 800mm pitch length (circumference), neoprene, fiberglass reinforced. | Stock | 45.5
800-8M-30-NG | SureMotion timing belt, 8mm 8M pitch, 30mm wide, 100 tooth, 800mm pitch length (circumference), neoprene, fiberglass reinforced. | Stock | 65
8-0935 | Datalogic US power supply, replacement. For use with PowerScan 960X Series base stations BC9630-BT and BC9630-910. | Stock | 24
80MXL025NG | SureMotion timing belt, 0.08in MXL pitch, 1/4in wide, 80 tooth, 6.4in pitch length (circumference), neoprene, fiberglass reinforced. Package of 3. | Stock | 13
80MXL025PP | SureMotion timing belt, 0.08in MXL pitch, 1/4in wide, 80 tooth, 6.4in pitch length (circumference), polyurethane, polyester reinforced. Package of 3. | Stock | 17.5
80XL025NG | SureMotion timing belt, 1/5in XL pitch, 1/4in wide, 40 tooth, 8in pitch length (circumference), neoprene, fiberglass reinforced. | Stock | 4
80XL037NG | SureMotion timing belt, 1/5in XL pitch, 3/8in wide, 40 tooth, 8in pitch length (circumference), neoprene, fiberglass reinforced. | Stock | 5
81510000 | WERMA incandescent industrial signal beacon, 75mm, red, permanent, IP65, 37mm (PG 29) mount, 12-240 VAC/VDC. Requires incandescent bulb. | Stock | 44
81520000 | WERMA incandescent industrial signal beacon, 75mm, green, permanent, IP65, 37mm (PG 29) mount, 12-240 VAC/VDC. Requires incandescent bulb. | Stock | 44
81530000 | WERMA incandescent industrial signal beacon, 75mm, yellow, permanent, IP65, 37mm (PG 29) mount, 12-240 VAC/VDC. Requires incandescent bulb. | Stock | 44
81540000 | WERMA incandescent industrial signal beacon, 75mm, clear/white, permanent, IP65, 37mm (PG 29) mount, 12-240 VAC/VDC. Requires incandescent bulb. | Stock | 51
81550000 | WERMA incandescent industrial signal beacon, 75mm, blue, permanent, IP65, 37mm (PG 29) mount, 12-240 VAC/VDC. Requires incandescent bulb. | Stock | 51
81610055 | WERMA LED industrial signal beacon, 75mm, red, permanent, IP65, 37mm (PG 29) mount, 24 VAC/VDC. | Stock | 93
81610067 | WERMA LED industrial signal beacon, 75mm, red, permanent, IP65, 37mm (PG 29) mount, 115 VAC. | Stock | 109
81611055 | WERMA LED industrial signal beacon, 75mm, red, blinking (1 Hz ON for 530ms), IP65, 37mm (PG 29) mount, 24 VAC/VDC. | Stock | 152
81613055 | WERMA LED industrial signal beacon, 75mm, red, rotating (120rpm), IP65, 37mm (PG 29) mount, 24 VAC/VDC. | Stock | 152
81620055 | WERMA LED industrial signal beacon, 75mm, green, permanent, IP65, 37mm (PG 29) mount, 24 VAC/VDC. | Stock | 93
81620067 | WERMA LED industrial signal beacon, 75mm, green, permanent, IP65, 37mm (PG 29) mount, 115 VAC. | Stock | 109
81621055 | WERMA LED industrial signal beacon, 75mm, green, blinking (1 Hz ON for 530ms), IP65, 37mm (PG 29) mount, 24 VAC/VDC. | Stock | 152
81623055 | WERMA LED industrial signal beacon, 75mm, green, rotating (120rpm), IP65, 37mm (PG 29) mount, 24 VAC/VDC. | Stock | 152
81630055 | WERMA LED industrial signal beacon, 75mm, yellow, permanent, IP65, 37mm (PG 29) mount, 24 VAC/VDC. | Stock | 93
81630067 | WERMA LED industrial signal beacon, 75mm, yellow, permanent, IP65, 37mm (PG 29) mount, 115 VAC. | Stock | 109
81631055 | WERMA LED industrial signal beacon, 75mm, yellow, blinking (1 Hz ON for 530ms), IP65, 37mm (PG 29) mount, 24 VAC/VDC. | Stock | 152
81633055 | WERMA LED industrial signal beacon, 75mm, yellow, rotating (120rpm), IP65, 37mm (PG 29) mount, 24 VAC/VDC. | Stock | 152
81640055 | WERMA LED industrial signal beacon, 75mm, clear/white, permanent, IP65, 37mm (PG 29) mount, 24 VAC/VDC. | Stock | 157
81640067 | WERMA LED industrial signal beacon, 75mm, clear/white, permanent, IP65, 37mm (PG 29) mount, 115 VAC. | Stock | 173
81641055 | WERMA LED industrial signal beacon, 75mm, clear/white, blinking (1 Hz ON for 530ms), IP65, 37mm (PG 29) mount, 24 VAC/VDC. | Stock | 277
81643055 | WERMA LED industrial signal beacon, 75mm, clear/white, rotating (120rpm), IP65, 37mm (PG 29) mount, 24 VAC/VDC. | Stock | 253
81650055 | WERMA LED industrial signal beacon, 75mm, blue, permanent, IP65, 37mm (PG 29) mount, 24 VAC/VDC. | Stock | 157
81650067 | WERMA LED industrial signal beacon, 75mm, blue, permanent, IP65, 37mm (PG 29) mount, 115 VAC. | Stock | 173
81651055 | WERMA LED industrial signal beacon, 75mm, blue, blinking (1 Hz ON for 530ms), IP65, 37mm (PG 29) mount, 24 VAC/VDC. | Stock | 277
81653055 | WERMA LED industrial signal beacon, 75mm, blue, rotating (120rpm), IP65, 37mm (PG 29) mount, 24 VAC/VDC. | Stock | 253
81710055 | WERMA Xenon tube industrial signal beacon, 75mm, red, flashing strobe (1 Hz flash frequency), IP65, 37mm (PG 29) mount, 24 VDC. | Stock | 140
81710067 | WERMA Xenon tube industrial signal beacon, 75mm, red, flashing strobe (1 Hz flash frequency), IP65, 37mm (PG 29) mount, 115 VAC. | Stock | 140
81720055 | WERMA Xenon tube industrial signal beacon, 75mm, green, flashing strobe (1 Hz flash frequency), IP65, 37mm (PG 29) mount, 24 VDC. | Stock | 140
81720067 | WERMA Xenon tube industrial signal beacon, 75mm, green, flashing strobe (1 Hz flash frequency), IP65, 37mm (PG 29) mount, 115 VAC. | Stock | 138
81730055 | WERMA Xenon tube industrial signal beacon, 75mm, yellow, flashing strobe (1 Hz flash frequency), IP65, 37mm (PG 29) mount, 24 VDC. | Stock | 140
81730067 | WERMA Xenon tube industrial signal beacon, 75mm, yellow, flashing strobe (1 Hz flash frequency), IP65, 37mm (PG 29) mount, 115 VAC. | Stock | 138
81740055 | WERMA Xenon tube industrial signal beacon, 75mm, clear/white, flashing strobe (1 Hz flash frequency), IP65, 37mm (PG 29) mount, 24 VDC. | Stock | 146
81740067 | WERMA Xenon tube industrial signal beacon, 75mm, clear/white, flashing strobe (1 Hz flash frequency), IP65, 37mm (PG 29) mount, 115 VAC. | Stock | 140
81750055 | WERMA Xenon tube industrial signal beacon, 75mm, blue, flashing strobe (1 Hz flash frequency), IP65, 37mm (PG 29) mount, 24 VDC. | Stock | 146
81750067 | WERMA Xenon tube industrial signal beacon, 75mm, blue, flashing strobe (1 Hz flash frequency), IP65, 37mm (PG 29) mount, 115 VAC. | Stock | 140
81MXL025NG | SureMotion timing belt, 0.08in MXL pitch, 1/4in wide, 81 tooth, 6.5in pitch length (circumference), neoprene, fiberglass reinforced. Package of 3. | Stock | 13
81MXL025PP | SureMotion timing belt, 0.08in MXL pitch, 1/4in wide, 81 tooth, 6.5in pitch length (circumference), polyurethane, polyester reinforced. Package of 3. | Stock | 25.5
820014-51KIT | Norgren Quikclamp, for use with Excelon 82 series components. | Stock | 9.75
820014-52KIT | Norgren Quikclamp with bracket, for use with Excelon 82 series components. | Stock | 12.5
820015-02KIT | Norgren port adapter, replacement, 1/4in NPT thread. For use with Excelon 82 series components. | Stock | 11.5
820015-03KIT | Norgren port adapter, replacement, 3/8in NPT thread. For use with Excelon 82 series components. | Stock | 11.5
820024-50KIT | Norgren mounting bracket, for use with Excelon 82 series components. | Stock | 9.5
820038-50KIT | Norgren particulate filter element, replacement, 5 micron particles, polypropylene. For use with Excelon 82 series particulate filters. | Stock | 14.5
820038-51KIT | Norgren particulate filter element, replacement, 40 micron particles, polypropylene. For use with Excelon 82 series particulate filters. | Stock | 14.5
820041-50KIT | Norgren vapor removal filter element, replacement, 0.003 mg/cubic meter oil, activated carbon. For use with Excelon 82 series vapor removal filters. | Stock | 56
820044-50KIT | Norgren coalescing oil removal filter element, replacement, 0.01 micron particles and 0.01 mg/cubic meter oil, polyethylene. For use with Excelon 82 series coalescing filters. | Stock | 56
82610000 | WERMA incandescent industrial signal beacon, 98mm, red, permanent, IP65, base mount, 12-240 VAC/VDC. Requires incandescent bulb. | Stock | 41.5
82611000 | WERMA incandescent industrial signal beacon, 98mm, red, permanent, IP65, tube mount, 12-240 VAC/VDC. Requires incandescent bulb. | Stock | 52
82620000 | WERMA incandescent industrial signal beacon, 98mm, green, permanent, IP65, base mount, 12-240 VAC/VDC. Requires incandescent bulb. | Stock | 45
82621000 | WERMA incandescent industrial signal beacon, 98mm, green, permanent, IP65, tube mount, 12-240 VAC/VDC. Requires incandescent bulb. | Stock | 52
82630000 | WERMA incandescent industrial signal beacon, 98mm, yellow, permanent, IP65, base mount, 12-240 VAC/VDC. Requires incandescent bulb. | Stock | 41.5
82631000 | WERMA incandescent industrial signal beacon, 98mm, yellow, permanent, IP65, tube mount, 12-240 VAC/VDC. Requires incandescent bulb. | Stock | 52
82640000 | WERMA incandescent industrial signal beacon, 98mm, clear/white, permanent, IP65, base mount, 12-240 VAC/VDC. Requires incandescent bulb. | Stock | 45
82641000 | WERMA incandescent industrial signal beacon, 98mm, clear/white, permanent, IP65, tube mount, 12-240 VAC/VDC. Requires incandescent bulb. | Stock | 52
82650000 | WERMA incandescent industrial signal beacon, 98mm, blue, permanent, IP65, base mount, 12-240 VAC/VDC. Requires incandescent bulb. | Stock | 45
82651000 | WERMA incandescent industrial signal beacon, 98mm, blue, permanent, IP65, tube mount, 12-240 VAC/VDC. Requires incandescent bulb. | Stock | 52
82MXL025NG | SureMotion timing belt, 0.08in MXL pitch, 1/4in wide, 82 tooth, 6.6in pitch length (circumference), neoprene, fiberglass reinforced. Package of 3. | Stock | 13
82MXL025PP | SureMotion timing belt, 0.08in MXL pitch, 1/4in wide, 82 tooth, 6.6in pitch length (circumference), polyurethane, polyester reinforced. Package of 3. | Stock | 17.5
831000 | Murrplastik EWT-PA two-piece split flexible electrical conduit, polyamide, M12/P09 trade size, black, 32.8ft/10m coil length. | Stock | 57
831002 | Murrplastik EWT-PA two-piece split flexible electrical conduit, polyamide, M12/P09 trade size, black, 82ft/25m coil length. | Stock | 127
831004 | Murrplastik EWT-PA two-piece split flexible electrical conduit, polyamide, M16/P11 trade size, black, 32.8ft/10m coil length. | Stock | 90
831006 | Murrplastik EWT-PA two-piece split flexible electrical conduit, polyamide, M16/P11 trade size, black, 82ft/25m coil length. | Stock | 209
831008 | Murrplastik EWT-PA two-piece split flexible electrical conduit, polyamide, M20/P16 trade size, black, 32.8ft/10m coil length. | Stock | 112
831010 | Murrplastik EWT-PA two-piece split flexible electrical conduit, polyamide, M20/P16 trade size, black, 82ft/25m coil length. | Stock | 263
832500 | Murrplastik EWT-PA two-piece split flexible electrical conduit, polyamide, M25/P21 trade size, black, 32.8ft/10m coil length. | Stock | 143
832502 | Murrplastik EWT-PA two-piece split flexible electrical conduit, polyamide, M25/P21 trade size, black, 82ft/25m coil length. | Stock | 340
832504 | Murrplastik EWT-PA two-piece split flexible electrical conduit, polyamide, M32/P29 trade size, black, 32.8ft/10m coil length. | Stock | 181
832506 | Murrplastik EWT-PA two-piece split flexible electrical conduit, polyamide, M32/P29 trade size, black, 82ft/25m coil length. | Stock | 435
832508 | Murrplastik EWT-PA two-piece split flexible electrical conduit, polyamide, M40/P36 trade size, black, 32.8ft/10m coil length. | Stock | 228
832510 | Murrplastik EWT-PA two-piece split flexible electrical conduit, polyamide, M40/P36 trade size, black, 82ft/25m coil length. | Stock | 553
836010 | Murrplastik SVT connector, threaded straight, M16x1.5/P11 trade size, M16 x 1.5mm thread type, black. Package of 5. For use with EWT-PA series two-piece split conduit. | Stock | 35
836012 | Murrplastik SVT connector, threaded straight, M20x1.5/P11 trade size, M20 x 1.5mm thread type, black. Package of 5. For use with EWT-PA series two-piece split conduit. | Stock | 35
836014 | Murrplastik SVT connector, threaded straight, M20x1.5/P16 trade size, M20 x 1.5mm thread type, black. Package of 5. For use with EWT-PA series two-piece split conduit. | Stock | 36
836016 | Murrplastik SVT connector, threaded straight, M25x1.5/P16 trade size, M25 x 1.5mm thread type, black. Package of 5. For use with EWT-PA series two-piece split conduit. | Stock | 36
836018 | Murrplastik SVT connector, threaded straight, M25x1.5/P21 trade size, M25 x 1.5mm thread type, black. Package of 5. For use with EWT-PA series two-piece split conduit. | Stock | 42
836020 | Murrplastik SVT connector, threaded straight, M32x1.5/P21 trade size, M32 x 1.5mm thread type, black. Package of 5. For use with EWT-PA series two-piece split conduit. | Stock | 42
836022 | Murrplastik SVT connector, threaded straight, M32x1.5/P29 trade size, M32 x 1.5mm thread type, black. Package of 5. For use with EWT-PA series two-piece split conduit. | Stock | 47
836024 | Murrplastik SVT connector, threaded straight, M32x1.5/P36 trade size, M32 x 1.5mm thread type, black. Package of 5. For use with EWT-PA series two-piece split conduit. | Stock | 61
836026 | Murrplastik SVT connector, threaded straight, M40x1.5/P29 trade size, M40 x 1.5mm thread type, black. Package of 5. For use with EWT-PA series two-piece split conduit. | Stock | 49
836028 | Murrplastik SVT connector, threaded straight, M40x1.5/P36 trade size, M40 x 1.5mm thread type, black. Package of 5. For use with EWT-PA series two-piece split conduit. | Stock | 64
836101 | Murrplastik connector, split lock nut, M16 x 1.5mm thread type, black. Package of 5. For use with part number 836010 SVT threaded straight connector. | Stock | 22
836103 | Murrplastik connector, split lock nut, M20 x 1.5mm thread type, black. Package of 5. For use with part number 836012 and 836014 SVT threaded straight connectors. | Stock | 23
836105 | Murrplastik connector, split lock nut, M25 x 1.5mm thread type, black. Package of 5. For use with part number 836016 and 836018 SVT threaded straight connectors. | Stock | 23
836107 | Murrplastik connector, split lock nut, M32 x 1.5mm thread type, black. Package of 5. For use with part number 836020, 836022 or 836024 SVT threaded straight connectors. | Stock | 24
836109 | Murrplastik connector, split lock nut, M40 x 1.5mm thread type, black. Package of 5. For use with part number 836026 and 836028 SVT threaded straight connectors. | Stock | 28
836121 | Murrplastik connector, conduit holder, M12/P09 trade size, black. Package of 5. For use with EWT-PA series two-piece split conduit. | Stock | 10
836123 | Murrplastik connector, conduit holder, M16/P11 trade size, black. Package of 5. For use with EWT-PA series two-piece split conduit. | Stock | 10
836125 | Murrplastik connector, conduit holder, M20/P16 trade size, black. Package of 5. For use with EWT-PA series two-piece split conduit. | Stock | 10
836127 | Murrplastik connector, conduit holder, M25/P21 trade size, black. Package of 5. For use with EWT-PA series two-piece split conduit. | Stock | 11
836129 | Murrplastik connector, conduit holder, M32/P29 trade size, black. Package of 5. For use with EWT-PA series two-piece split conduit. | Stock | 22
836131 | Murrplastik connector, conduit holder, M40/P36 trade size, black. Package of 5. For use with EWT-PA series two-piece split conduit. | Stock | 16
836301 | Murrplastik connector, bulkhead, M16/P11 trade size, black. Package of 5. For use with EWT-PA series two-piece split conduit. Gasket included. | Stock | 23
836303 | Murrplastik connector, bulkhead, M20/P16 trade size, black. Package of 5. For use with EWT-PA series two-piece split conduit. Gasket included. | Stock | 16
836305 | Murrplastik connector, bulkhead, M25/P21 trade size, black. Package of 5. For use with EWT-PA series two-piece split conduit. Gasket included. | Stock | 19
836307 | Murrplastik connector, bulkhead, M32/P29 trade size, black. Package of 5. For use with EWT-PA series two-piece split conduit. Gasket included. | Stock | 28
836309 | Murrplastik connector, bulkhead, M40/P36 trade size, black. Package of 5. For use with EWT-PA series two-piece split conduit. Gasket included. | Stock | 43
836401 | Murrplastik connector, pass-through, M12/P09 trade size, black. Package of 5. For use with EWT-PA series two-piece split conduit. | Stock | 14
836403 | Murrplastik connector, pass-through, M16/P11 trade size, black. Package of 5. For use with EWT-PA series two-piece split conduit. | Stock | 21
836405 | Murrplastik connector, pass-through, M20/P16 trade size, black. Package of 5. For use with EWT-PA series two-piece split conduit. | Stock | 23
836407 | Murrplastik connector, pass-through, M25/P21 trade size, black. Package of 5. For use with EWT-PA series two-piece split conduit. | Stock | 41
836409 | Murrplastik connector, pass-through, M32/P29 trade size, black. Package of 5. For use with EWT-PA series two-piece split conduit. | Stock | 43
836411 | Murrplastik connector, pass-through, M40/P36 trade size, black. Package of 5. For use with EWT-PA series two-piece split conduit. | Stock | 44
836501 | Murrplastik UHE connector, conduit clamp, M12/P09 trade size, black. Package of 5. For use with EWT-PA series two-piece split conduit. | Stock | 10
836503 | Murrplastik UHE connector, conduit clamp, M16/P11 trade size, black. Package of 5. For use with EWT-PA series two-piece split conduit. | Stock | 10
836505 | Murrplastik UHE connector, conduit clamp, M20/P16 trade size, black. Package of 5. For use with EWT-PA series two-piece split conduit. | Stock | 15
836507 | Murrplastik UHE connector, conduit clamp, M25/P21 trade size, black. Package of 5. For use with EWT-PA series two-piece split conduit. | Stock | 12
836509 | Murrplastik UHE connector, conduit clamp, M32/P29 trade size, black. Package of 5. For use with EWT-PA series two-piece split conduit. | Stock | 14
836511 | Murrplastik UHE connector, conduit clamp, M40/P36 trade size, black. Package of 5. For use with EWT-PA series two-piece split conduit. | Stock | 15
836601 | Murrplastik ET connector, end sleeve, M12/P09 trade size, black. Package of 5. For use with EWT-PA series two-piece split conduit. | Stock | 22
836603 | Murrplastik ET connector, end sleeve, M16/P11 trade size, black. Package of 5. For use with EWT-PA series two-piece split conduit. | Stock | 32
836605 | Murrplastik ET connector, end sleeve, M20/P16 trade size, black. Package of 5. For use with EWT-PA series two-piece split conduit. | Stock | 29
836607 | Murrplastik ET connector, end sleeve, M25/P21 trade size, black. Package of 5. For use with EWT-PA series two-piece split conduit. | Stock | 36
836609 | Murrplastik ET connector, end sleeve, M32/P29 trade size, black. Package of 5. For use with EWT-PA series two-piece split conduit. | Stock | 45
836611 | Murrplastik ET connector, end sleeve, M40/P36 trade size, black. Package of 5. For use with EWT-PA series two-piece split conduit. | Stock | 52
837001 | Murrplastik wire insertion tool, for use with EWT-PA series two-piece split conduit. | Stock | 24
837010 | Murrplastik connector, coupling, M25/P21 trade size, black. Package of 5. For use with EWT-PA series two-piece split conduit. | Stock | 36
837012 | Murrplastik connector, coupling, M32/P29 trade size, black. Package of 5. For use with EWT-PA series two-piece split conduit. | Stock | 48
837014 | Murrplastik connector, coupling, M40/P36 trade size, black. Package of 5. For use with EWT-PA series two-piece split conduit. | Stock | 61
840014-51KIT | Norgren Quikclamp, for use with Excelon 84 series components. | Stock | 14.5
840014-52KIT | Norgren Quikclamp with bracket, for use with Excelon 84 series components. | Stock | 18.5
840015-02KIT | Norgren port adapter, replacement, 3/8in NPT thread. For use with Excelon 84 series components. | Stock | 27.5
840015-03KIT | Norgren port adapter, replacement, 1/2in NPT thread. For use with Excelon 84 series components. | Stock | 27.5
840015-04KIT | Norgren port adapter, replacement, 3/4in NPT thread. For use with Excelon 84 series components. | Stock | 27.5
840024-50KIT | Norgren mounting bracket, for use with Excelon 84 series components. | Stock | 16
840038-50KIT | Norgren particulate filter element, replacement, 5 micron particles, polypropylene. For use with Excelon 84 series particulate filters. | Stock | 22.5
840038-51KIT | Norgren particulate filter element, replacement, 40 micron particles, polypropylene. For use with Excelon 84 series particulate filters. | Stock | 22.5
840041-50KIT | Norgren vapor removal filter element, replacement, 0.003 mg/cubic meter oil, activated carbon. For use with Excelon 84 series vapor removal filters. | Stock | 80
840044-50KIT | Norgren coalescing oil removal filter element, replacement, 0.01 micron particles and 0.01 mg/cubic meter oil, polyethylene. For use with Excelon 84 series coalescing filters. | Stock | 80
84010001 | GAM helical pinion, Module 1.5, 20 tooth, set screw mount. For use with SureGear PGCN23 series gearboxes. | Stock | 341 | 409
84010002 | GAM helical pinion, Module 2, 18 tooth, keyed shaft mount. For use with SureGear PGCN34 series gearboxes. | Stock | 341 | 409
84010003 | GAM helical pinion, Module 2, 18 tooth, keyed shaft mount. For use with SureGear PGA070 and PGB070 series gearboxes. | Stock | 341 | 409
84010004 | GAM helical pinion, Module 2, 20 tooth, keyed shaft mount. For use with SureGear PGA090 and PGB090 series gearboxes. | Stock | 346 | 415
84010005 | GAM helical pinion, Module 2, 30 tooth, keyed shaft mount. For use with SureGear PGA120 and PGB120 series gearboxes. | Stock | 438 | 526
84010006 | GAM helical pinion, Module 3, 22 tooth, keyed shaft mount. For use with SureGear PGA155 and PGB155 series gearboxes. | Stock | 546 | 655
84010007 | GAM helical pinion, Module 2, 26 tooth, bolt-through mount. For use with SureGear PGD064 series gearboxes. | Stock | 541 | 649
84010008 | GAM helical pinion, Module 2, 33 tooth, bolt-through mount. For use with SureGear PGD090 series gearboxes. | Stock | 627 | 752
84010009 | GAM helical pinion, Module 2, 40 tooth, bolt-through mount. For use with SureGear PGD110 series gearboxes. | Stock | 666 | 799
840-8M-20-NG | SureMotion timing belt, 8mm 8M pitch, 20mm wide, 105 tooth, 840mm pitch length (circumference), neoprene, fiberglass reinforced. | Stock | 47
840-8M-30-NG | SureMotion timing belt, 8mm 8M pitch, 30mm wide, 105 tooth, 840mm pitch length (circumference), neoprene, fiberglass reinforced. | Stock | 66
84500000 | WERMA terminal element, 50mm diameter, screw terminal, surface, tube, single-hole or bracket mount, IP54. Cap and seal included. | Stock | 31.5
84610000 | WERMA incandescent light element, 50mm diameter, red, permanent light function, 12-240 VAC/VDC, colored lens, IP54. Requires incandescent bulb. | Stock | 23.5
84620000 | WERMA incandescent light element, 50mm diameter, green, permanent light function, 12-240 VAC/VDC, colored lens, IP54. Requires incandescent bulb. | Stock | 23.5
84630000 | WERMA incandescent light element, 50mm diameter, yellow, permanent light function, 12-240 VAC/VDC, colored lens, IP54. Requires incandescent bulb. | Stock | 23.5
84640000 | WERMA incandescent light element, 50mm diameter, clear/white, permanent light function, 12-240 VAC/VDC, clear lens, IP54. Requires incandescent bulb. | Stock | 23.5
84650000 | WERMA incandescent light element, 50mm diameter, blue, permanent light function, 12-240 VAC/VDC, colored lens, IP54. Requires incandescent bulb. | Stock | 23.5
84810055 | WERMA LED light element, 50mm diameter, red, permanent light function, 24 VAC/VDC, colored lens, IP54. | Stock | 76
84810067 | WERMA LED light element, 50mm diameter, red, permanent light function, 115 VAC, colored lens, IP54. | Stock | 88
84811067 | WERMA LED light element, 50mm diameter, red, blinking (1 Hz ON for 550ms) light function, 115 VAC, colored lens, IP54. | Stock | 88
84811075 | WERMA LED light element, 50mm diameter, red, blinking (1 Hz ON for 550ms) light function, 24 VAC/VDC, colored lens, IP54. | Stock | 76
84812055 | WERMA LED light element, 50mm diameter, red, flashing (1 Hz ON for 10ms) light function, 24 VDC, colored lens, IP54. | Stock | 151
84820055 | WERMA LED light element, 50mm diameter, green, permanent light function, 24 VAC/VDC, colored lens, IP54. | Stock | 76
84820067 | WERMA LED light element, 50mm diameter, green, permanent light function, 115 VAC, colored lens, IP54. | Stock | 88
84821067 | WERMA LED light element, 50mm diameter, green, blinking (1 Hz ON for 550ms) light function, 115 VAC, colored lens, IP54. | Stock | 88
84821075 | WERMA LED light element, 50mm diameter, green, blinking (1 Hz ON for 550ms) light function, 24 VAC/VDC, colored lens, IP54. | Stock | 76
84822055 | WERMA LED light element, 50mm diameter, green, flashing (1 Hz ON for 10ms) light function, 24 VDC, colored lens, IP54. | Stock | 175
84830055 | WERMA LED light element, 50mm diameter, yellow, permanent light function, 24 VAC/VDC, colored lens, IP54. | Stock | 76
84830067 | WERMA LED light element, 50mm diameter, yellow, permanent light function, 115 VAC, colored lens, IP54. | Stock | 88
84831067 | WERMA LED light element, 50mm diameter, yellow, blinking (1 Hz ON for 550ms) light function, 115 VAC, colored lens, IP54. | Stock | 88
84831075 | WERMA LED light element, 50mm diameter, yellow, blinking (1 Hz ON for 550ms) light function, 24 VAC/VDC, colored lens, IP54. | Stock | 76
84832055 | WERMA LED light element, 50mm diameter, yellow, flashing (1 Hz ON for 10ms) light function, 24 VDC, colored lens, IP54. | Stock | 151
84840055 | WERMA LED light element, 50mm diameter, clear/white, permanent light function, 24 VAC/VDC, clear lens, IP54. | Stock | 116
84840067 | WERMA LED light element, 50mm diameter, clear/white, permanent light function, 115 VAC, clear lens, IP54. | Stock | 116
84841067 | WERMA LED light element, 50mm diameter, clear/white, blinking (1 Hz ON for 550ms) light function, 115 VAC, clear lens, IP54. | Stock | 129
84841075 | WERMA LED light element, 50mm diameter, clear/white, blinking (1 Hz ON for 550ms) light function, 24 VAC/VDC, clear lens, IP54. | Stock | 101
84842055 | WERMA LED light element, 50mm diameter, clear/white, flashing (1 Hz ON for 10ms) light function, 24 VDC, clear lens, IP54. | Stock | 201
84850055 | WERMA LED light element, 50mm diameter, blue, permanent light function, 24 VAC/VDC, colored lens, IP54. | Stock | 116
84850067 | WERMA LED light element, 50mm diameter, blue, permanent light function, 115 VAC, colored lens, IP54. | Stock | 129
84851067 | WERMA LED light element, 50mm diameter, blue, blinking (1 Hz ON for 550ms) light function, 115 VAC, colored lens, IP54. | Stock | 129
84851075 | WERMA LED light element, 50mm diameter, blue, blinking (1 Hz ON for 550ms) light function, 24 VAC/VDC, colored lens, IP54. | Stock | 116
84852055 | WERMA LED light element, 50mm diameter, blue, flashing (1 Hz ON for 10ms) light function, 24 VDC, colored lens, IP54. | Stock | 201
84900075 | WERMA buzzer element, 80 dB at 1m, 21 kHz tone frequency, continuous/pulse tone(s), 24 VAC/VDC, ABS/polycarbonate housing, black, IP54. For use with WERMA 50mm stack light elements. | Stock | 64
84900077 | WERMA buzzer element, 80 dB at 1m, 21 kHz tone frequency, continuous/pulse tone(s), 115 VAC/VDC, ABS/polycarbonate housing, black, IP54. For use with WERMA 50mm stack light elements. | Stock | 67
84MXL025NG | SureMotion timing belt, 0.08in MXL pitch, 1/4in wide, 84 tooth, 6.7in pitch length (circumference), neoprene, fiberglass reinforced. Package of 3. | Stock | 13
84MXL025PP | SureMotion timing belt, 0.08in MXL pitch, 1/4in wide, 84 tooth, 6.7in pitch length (circumference), polyurethane, polyester reinforced. Package of 3. | Stock | 23.5
859-525 | WAGO end cover, package of 25. For use with WAGO DC to DC converters. | Stock | 1
859-525-5 | WAGO end cover, package of 5. For use with WAGO DC to DC converters. | Stock | 5
859-801 | WAGO DC to DC converter, 10-30 VDC input, 5 VDC output, 0.5A, 2.5W, plastic housing, 35mm DIN rail mount, cage clamp. | Stock | 67
859-802 | WAGO DC to DC converter, 10-30 VDC input, 10 VDC output, 0.5A, 5W, plastic housing, 35mm DIN rail mount, cage clamp. | Stock | 67
859-805 | WAGO DC to DC converter, 10-30 VDC input, 12 VDC output, 0.5A, 6W, plastic housing, 35mm DIN rail mount, cage clamp. | Stock | 67
85MXL025NG | SureMotion timing belt, 0.08in MXL pitch, 1/4in wide, 85 tooth, 6.8in pitch length (circumference), neoprene, fiberglass reinforced. Package of 3. | Stock | 13
85MXL025PP | SureMotion timing belt, 0.08in MXL pitch, 1/4in wide, 85 tooth, 6.8in pitch length (circumference), polyurethane, polyester reinforced. Package of 3. | Stock | 19
86143 | Murrelektronik control transformer, open core, 100 VA, 1-phase, 208/230/380/400/420/440/460/480/500/525/550 VAC primary, 115/230 VAC secondary, 50/60 Hz, electrostatic shield, panel or 35mm DIN rail mount. | Stock | 84 | 85
86144 | Murrelektronik control transformer, open core, 160 VA, 1-phase, 208/230/380/400/420/440/460/480/500/525/550 VAC primary, 115/230 VAC secondary, 50/60 Hz, electrostatic shield, panel or 35mm DIN rail mount. | Stock | 96 | 97
86145 | Murrelektronik control transformer, open core, 250 VA, 1-phase, 208/230/380/400/420/440/460/480/500/525/550 VAC primary, 115/230 VAC secondary, 50/60 Hz, electrostatic shield, panel mount. | Stock | 111 | 113
86147 | Murrelektronik control transformer, open core, 400 VA, 1-phase, 208/230/380/400/420/440/460/480/500/525/550 VAC primary, 115/230 VAC secondary, 50/60 Hz, electrostatic shield, panel mount. | Stock | 149 | 151
86148 | Murrelektronik control transformer, open core, 500 VA, 1-phase, 208/230/380/400/420/440/460/480/500/525/550 VAC primary, 115/230 VAC secondary, 50/60 Hz, electrostatic shield, panel mount. | Stock | 185 | 188
86149 | Murrelektronik control transformer, open core, 630 VA, 1-phase, 208/230/380/400/420/440/460/480/500/525/550 VAC primary, 115/230 VAC secondary, 50/60 Hz, electrostatic shield, panel mount. | Stock | 212 | 215
86150 | Murrelektronik control transformer, open core, 800 VA, 1-phase, 208/230/380/400/420/440/460/480/500/525/550 VAC primary, 115/230 VAC secondary, 50/60 Hz, electrostatic shield, panel mount. | Stock | 248 | 252
86151 | Murrelektronik control transformer, open core, 1 kVA, 1-phase, 208/230/380/400/420/440/460/480/500/525/550 VAC primary, 115/230 VAC secondary, 50/60 Hz, electrostatic shield, panel mount. | Stock | 280 | 284
86152 | Murrelektronik control transformer, open core, 1.6 kVA, 1-phase, 208/230/380/400/420/440/460/480/500/525/550 VAC primary, 115/230 VAC secondary, 50/60 Hz, electrostatic shield, panel mount. | Stock | 385 | 391
86153 | Murrelektronik control transformer, open core, 2 kVA, 1-phase, 208/230/380/400/420/440/460/480/500/525/550 VAC primary, 115/230 VAC secondary, 50/60 Hz, electrostatic shield, panel mount. | Stock | 510 | 518
86154 | Murrelektronik control transformer, open core, 2.5 kVA, 1-phase, 208/230/380/400/420/440/460/480/500/525/550 VAC primary, 115/230 VAC secondary, 50/60 Hz, electrostatic shield, panel mount. | Stock | 650 | 660
86155 | Murrelektronik control transformer, open core, 3 kVA, 1-phase, 208/230/380/400/420/440/460/480/500/525/550 VAC primary, 115/230 VAC secondary, 50/60 Hz, electrostatic shield, panel mount. | Stock | 780 | 792
86156 | Murrelektronik control transformer, open core, 4 kVA, 1-phase, 208/230/380/400/420/440/460/480/500/525/550 VAC primary, 115/230 VAC secondary, 50/60 Hz, electrostatic shield, panel mount. | Stock | 895 | 908
86157 | Murrelektronik control transformer, open core, 5 kVA, 1-phase, 208/230/380/400/420/440/460/480/500/525/550 VAC primary, 115/230 VAC secondary, 50/60 Hz, electrostatic shield, panel mount. | Stock | 985 | 1000
86158 | Murrelektronik control transformer, open core, 6.3 kVA, 1-phase, 208/230/380/400/420/440/460/480/500/525/550 VAC primary, 115/230 VAC secondary, 50/60 Hz, electrostatic shield, panel mount. | Stock | 1350 | 1370
862504001 | Seifert SlimLine Vario air conditioner, 8700 BTU/H, R-134a, 115/230 VAC operating voltage, carbon steel housing, RAL 7035 light gray, filter-free, side mount. For use with NEMA 12 enclosures. | Stock | 5946
87MXL025NG | SureMotion timing belt, 0.08in MXL pitch, 1/4in wide, 87 tooth, 7in pitch length (circumference), neoprene, fiberglass reinforced. Package of 3. | Stock | 13
87MXL025PP | SureMotion timing belt, 0.08in MXL pitch, 1/4in wide, 87 tooth, 7in pitch length (circumference), polyurethane, polyester reinforced. Package of 3. | Stock | 19
880-8M-20-NG | SureMotion timing belt, 8mm 8M pitch, 20mm wide, 110 tooth, 880mm pitch length (circumference), neoprene, fiberglass reinforced. | Stock | 49
880-8M-30-NG | SureMotion timing belt, 8mm 8M pitch, 30mm wide, 110 tooth, 880mm pitch length (circumference), neoprene, fiberglass reinforced. | Stock | 70
88257E1 | Metal Work mounting bracket, panel, plated steel. For use with Syntesi Size 1 regulators and filter-regulators. | Stock | 3.25
88257E2 | Metal Work mounting bracket, panel, plated steel. For use with Syntesi Size 2 regulators and filter-regulators. | Stock | 4.25
88257E3 | Metal Work mounting bracket, rear, plated steel. For use with Syntesi Size 1 air prep components. Mounting hardware included. | Stock | 11.25
88257E4 | Metal Work mounting bracket, rear, plated steel. For use with Syntesi Size 2 air prep components. Mounting hardware included. | Stock | 13
88257E5 | Metal Work connector nipple, anodized aluminum. For use with Syntesi Size 1 air prep components. Mounting hardware included. | Stock | 2.25
88257E6 | Metal Work connector nipple, anodized aluminum. For use with Syntesi Size 2 air prep components. Mounting hardware included. | Stock | 5.75
88257E7 | Metal Work connector nipple, 90 degree mounting, anodized aluminum. For use with Syntesi Size 1 air prep components. Mounting hardware included. | Stock | 3.25
88257E8 | Metal Work connector nipple, 90 degree mounting, anodized aluminum. For use with Syntesi Size 2 air prep components. Mounting hardware included. | Stock | 5.25
88257E9 | Metal Work hex bushing, G1/4 male BSPP to G1/8 female BSPP, brass. For use with Syntesi Size 2 regulators and filter-regulators. | Stock | 2.25
88257F1 | Metal Work port adapter, 1/8in female NPT, anodized aluminum. For use with Syntesi Size 1 air prep components. Mounting hardware included. | Stock | 1.75
88257F2 | Metal Work port adapter, 1/4in female NPT, anodized aluminum. For use with Syntesi Size 1 air prep components. Mounting hardware included. | Stock | 1.75
88257F3 | Metal Work port adapter, 3/8in female NPT, anodized aluminum. For use with Syntesi Size 1 air prep components. Mounting hardware included. | Stock | 1.75
88257F4 | Metal Work port adapter, 3/8in female NPT, anodized aluminum. For use with Syntesi Size 2 air prep components. Mounting hardware included. | Stock | 5
88257F5 | Metal Work port adapter, 1/2in female NPT, anodized aluminum. For use with Syntesi Size 2 air prep components. Mounting hardware included. | Stock | 5
88257F6 | Metal Work port adapter, 3/4in female NPT, anodized aluminum. For use with Syntesi Size 2 air prep components. Mounting hardware included. | Stock | 8.5
88257F7 | Metal Work port adapter, 1in female NPT, anodized aluminum. For use with Syntesi Size 2 air prep components. Mounting hardware included. | Stock | 8.5
88257F8 | Metal Work pneumatic mechanical pressure gauge, 40mm diameter, 0 to 180 psi, G1/8 male BSPP process connection, center back mount. | Stock | 7.5
88257F9 | Metal Work pneumatic mechanical pressure gauge, 40mm diameter, 0 to 60 psi, G1/8 male BSPP process connection, center back mount. | Stock | 7.5
88257G1 | Metal Work pneumatic mechanical pressure gauge, 50mm diameter, 0 to 180 psi, G1/8 male BSPP process connection, center back mount. | Stock | 7.5
88257G2 | Metal Work pneumatic mechanical pressure gauge, 50mm diameter, 0 to 60 psi, G1/8 male BSPP process connection, center back mount. | Stock | 7.5
88257G3 | Metal Work pneumatic mechanical pressure gauge, 63mm diameter, 0 to 180 psi, G1/4 male BSPP process connection, center back mount. | Stock | 11.75
88257G4 | Metal Work solenoid coil, 12 VDC, 2W, 11mm DIN style wiring plug. For use with Metal Work valves. | Stock | 11.75
88257G5 | Metal Work solenoid coil, 24 VDC, 2W, 11mm DIN style wiring plug. For use with Metal Work valves. | Stock | 11.75
88257G6 | Metal Work solenoid coil, 24 VAC, 3.5VA, 11mm DIN style wiring plug. For use with Metal Work valves. | Stock | 11.75
88257G7 | Metal Work solenoid coil, 110 VAC, 3.5VA, 11mm DIN style wiring plug. For use with Metal Work valves. | Stock | 11.75
88257G8 | Metal Work solenoid coil, 240 VAC, 3.5VA, 11mm DIN style wiring plug. For use with Metal Work valves. | Stock | 11.75
88MXL025NG | SureMotion timing belt, 0.08in MXL pitch, 1/4in wide, 88 tooth, 7in pitch length (circumference), neoprene, fiberglass reinforced. Package of 3. | Stock | 13.5
88MXL025PP | SureMotion timing belt, 0.08in MXL pitch, 1/4in wide, 88 tooth, 7in pitch length (circumference), polyurethane, polyester reinforced. Package of 3. | Stock | 19
9000-00961 | AutomationDirect P1AM-START1 subassembly. | Stock | 0
9002-77-093-300001 | STAHL intrinsically safe zener barrier, common usage: temperature repeater, 24 VDC operating voltage, screw terminals. | Stock | 202
907.02003-PP000001 | Ergoswiss SQ series spindle lifting column, 300mm stroke, 330 lbs/150 kg, 24 VAC, IP20, slot size 8. For use with 40 x 40mm and 1.5 x 1.5in profile T-slotted rails. (1) 6.5ft/2m power cable included. Requires Ergoswiss 124.43801-PP000001 control box. | Stock | 575
907.02004-PP000001 | Ergoswiss SQ series spindle lifting column, 400mm stroke, 330 lbs/150 kg, 24 VAC, IP20, slot size 8. For use with 40 x 40mm and 1.5 x 1.5in profile T-slotted rails. (1) 6.5ft/2m power cable included. Requires Ergoswiss 124.43800-PP000001 control box. | Stock | 600
907.42236-PP000001 | Ergoswiss SQ series table lifting system kit, 300mm stroke, 1320 lbs/600 kg. For use with 40 x 40mm and 1.5 x 1.5in profile T-slotted rails. | Stock | 1955
907.42237-PP000001 | Ergoswiss SQ series table lifting system kit, 400mm stroke, 1320 lbs/600 kg. For use with 40 x 40mm and 1.5 x 1.5in profile T-slotted rails. | Stock | 1995
908010 | Dehn DG-PLU series protection module, replacement, 275 VAC. For use with Dehn DG-MU or DG-SU series surge protectors. | Stock | 59
908011 | Dehn DG-PLU series protection module, replacement, 180 VAC. For use with Dehn DG-MU or DG-SU series surge protectors. | Stock | 59
908012 | Dehn DG-PLU series protection module, replacement, 230 VAC. For use with Dehn DG-MU or DG-SU series surge protectors. | Stock | 56
908013 | Dehn DG-PLU series protection module, replacement, 510 VAC. For use with Dehn DG-MU or DG-SU series surge protectors. | Stock | 59
908014 | Dehn DG-PLU series protection module, replacement, 385 VAC. For use with Dehn DG-MU or DG-SU series surge protectors. | Stock | 59
908015 | Dehn DG-PLU series protection module, replacement, 550 VAC. For use with Dehn DG-MU or DG-SU series surge protectors. | Stock | 59
908090 | Dehn DG-SU series power Surge Protective Device (SPD), 20 kA discharge current, 120 VAC 1-Phase, parallel circuit, 35mm DIN rail mount. | Stock | 62
908195 | Dehn DG-MU series power Surge Protective Device (SPD), 20 kA discharge current, 240/120 VAC Split Phase, parallel circuit, 35mm DIN rail mount. | Stock | 135
908319 | Dehn DG-MU series power Surge Protective Device (SPD), 20 kA discharge current, 480/277 VAC 3-Phase Wye, parallel circuit, 35mm DIN rail mount. | Stock | 162
908345 | Dehn DG-MU series power Surge Protective Device (SPD), 20 kA discharge current, 208/120 VAC 3-Phase Wye, neutral ground protection, parallel circuit, 35mm DIN rail mount. | Stock | 215
908346 | Dehn DG-MU series power Surge Protective Device (SPD), 20 kA discharge current, 480/277 VAC 3-Phase Wye, neutral ground protection, parallel circuit, 35mm DIN rail mount. | Stock | 215
908347 | Dehn DG-MU series power Surge Protective Device (SPD), 20 kA discharge current, 600/347 VAC 3-Phase Wye, neutral ground protection, parallel circuit, 35mm DIN rail mount. | Stock | 215
908348 | Dehn DG-MU series power Surge Protective Device (SPD), 20 kA discharge current, 240/120 VAC High-Leg Delta, neutral ground protection, parallel circuit, 35mm DIN rail mount. | Stock | 215
908355 | Dehn DG-MU series power Surge Protective Device (SPD), 20 kA discharge current, 480 VAC 3-Phase Delta, parallel circuit, 35mm DIN rail mount. | Stock | 162
908356 | Dehn DG-MU series power Surge Protective Device (SPD), 20 kA discharge current, 240 VAC 3-Phase Delta, parallel circuit, 35mm DIN rail mount. | Stock | 162
90962 | Murrelektronik interface relay plug link, push-in type, 2-pole, gray. Package of 5. For use with MurrElektronik 51152 and 51101 interface relays. | Stock | 15
90963 | Murrelektronik interface relay jumper, push-in type, 2-pole, gray. Package of 5. For use with MurrElektronik relays with 6.2mm spacing. | Stock | 8.75
90978 | Murrelektronik interface relay jumper, push-in type, 10-pole, blue. Package of 5. For use with MurrElektronik relays with 6.2mm spacing. | Stock | 20.5
90979 | Murrelektronik interface relay jumper, push-in type, 10-pole, red. Package of 5. For use with MurrElektronik relays with 6.2mm spacing. | Stock | 28
90BWFW | Hammond subpanel, carbon steel, RAL 9003 white, powder coat finish. For use with 90x48 (HxW) 1418BW20 freestanding enclosures. | Stock | 1048
90BWFWG | Hammond subpanel, galvanized steel. For use with 90x48 (HxW) 1418BW20 freestanding enclosures. | Stock | 1100
90BWHW | Hammond subpanel, half-height, carbon steel, RAL 9003 white, powder coat finish. For use with 90x48 (HxW) 1418BW20 freestanding enclosures. | Stock | 649
90BWHWG | Hammond subpanel, half-height, galvanized steel. For use with 90x48 (HxW) 1418BW20 freestanding enclosures. | Stock | 681
90BYFW | Hammond subpanel, carbon steel, RAL 9003 white, powder coat finish. For use with 90x72 (HxW) 1418BYxx freestanding enclosures. | Stock | 1417
90BYFWG | Hammond subpanel, galvanized steel. For use with 90x72 (HxW) 1418BYxx freestanding enclosures. | Stock | 1560
90BYHW | Hammond subpanel, half-height, carbon steel, RAL 9003 white, powder coat finish. For use with 90x72 (HxW) 1418BYxx freestanding enclosures. | Stock | 834
90BYHWG | Hammond subpanel, half-height, galvanized steel. For use with 90x72 (HxW) 1418BYxx freestanding enclosures. | Stock | 878
90FD14 | Hammond subpanel, side mount, carbon steel, RAL 9003 white, powder coat finish. For use with 90in (H) x min. 18in (D) 1418xxxx and HN4FS90xxxx freestanding enclosures. | Stock | 380
90FD20 | Hammond subpanel, side mount, carbon steel, RAL 9003 white, powder coat finish. For use with 90in (H) x min. 24in (D) 1418xxxx and HN4FS90xxxx freestanding enclosures. | Stock | 394
90FD26 | Hammond subpanel, side mount, carbon steel, RAL 9003 white, powder coat finish. For use with 90in (H) x 36in (D) 1418xxx36 and HN4FS90xx36xx freestanding enclosures. | Stock | 579
90FD9 | Hammond subpanel, side mount, carbon steel, RAL 9003 white, powder coat finish. For use with 90in (H) 1418xxxx and HN4FS90xxxx freestanding enclosures. | Stock | 359
90MXL025NG | SureMotion timing belt, 0.08in MXL pitch, 1/4in wide, 90 tooth, 7.2in pitch length (circumference), neoprene, fiberglass reinforced. Package of 3. | Stock | 13.5
90MXL025PP | SureMotion timing belt, 0.08in MXL pitch, 1/4in wide, 90 tooth, 7.2in pitch length (circumference), polyurethane, polyester reinforced. Package of 3. | Stock | 19
90XL025NG | SureMotion timing belt, 1/5in XL pitch, 1/4in wide, 45 tooth, 9in pitch length (circumference), neoprene, fiberglass reinforced. | Stock | 4
90XL037NG | SureMotion timing belt, 1/5in XL pitch, 3/8in wide, 45 tooth, 9in pitch length (circumference), neoprene, fiberglass reinforced. | Stock | 5.75
90YFW | Hammond subpanel, carbon steel, RAL 9003 white, powder coat finish. For use with 90x36 (HxW) 1418YYxx and HN4FS9036xxxx freestanding enclosures. | Stock | 676
90YFWG | Hammond subpanel, galvanized steel. For use with 90x36 (HxW) 1418YYxx and HN4FS9036xxxx freestanding enclosures. | Stock | 709
90YHW | Hammond subpanel, half-height, carbon steel, RAL 9003 white, powder coat finish. For use with 90x36 (HxW) 1418YYxx and HN4FS9036xxxx freestanding enclosures. | Stock | 402
90YHWG | Hammond subpanel, half-height, galvanized steel. For use with 90x36 (HxW) 1418YYxx and HN4FS9036xxxx freestanding enclosures. | Stock | 423
90YWFW | Hammond subpanel, carbon steel, RAL 9003 white, powder coat finish. For use with 90x24 (HxW) 1418YW20 and HN4FS902420xx freestanding enclosures. | Stock | 498
90YWFWG | Hammond subpanel, galvanized steel. For use with 90x24 (HxW) 1418YW20 and HN4FS902420xx freestanding enclosures. | Stock | 520
90YWHW | Hammond subpanel, half-height, carbon steel, RAL 9003 white, powder coat finish. For use with 90x24 (HxW) 1418YW20 and HN4FS902420xx freestanding enclosures. | Stock | 312
90YWHWG | Hammond subpanel, half-height, galvanized steel. For use with 90x24 (HxW) 1418YW20 and HN4FS902420xx freestanding enclosures. | Stock | 327
910710 | Dehn DRC IRCM series life status monitoring kit, (1) SPST N.C. contact(s). For use with Dehn BCO compact series SPDs. Includes (1) transmitter and (1) receiver modules. | Stock | 96
9146-10-11-12S | STAHL ISpac intrinsically safe frequency transmitter isolator, (1) 0.001 Hz to 20 kHz input, (1) 0-20 mA or 4-20 mA and (2) N.O./N.C. configurable output, 24 VDC operating voltage, screw terminals. | Stock | 743
9146-20-11-11S | STAHL ISpac intrinsically safe frequency transmitter isolator, (2) 0.001 Hz to 20 kHz input, (2) 0-20 mA or (2) 4-20 mA output, 24 VDC operating voltage, screw terminals. | Stock | 964
9165-16-11-11S | STAHL ISpac intrinsically safe analog output isolator, 0-20 mA or 4-20 mA input, 0-20 mA or 4-20 mA output, 24 VDC operating voltage, screw terminals. | Stock | 526
9170-11-13-21S | STAHL ISpac intrinsically safe digital input isolator, NAMUR sensor or dry contact input, (2) SPDT relay output, 110-230 VAC operating voltage, screw terminals. | Stock | 212
9170-21-12-21S | STAHL ISpac intrinsically safe digital input isolator, (2) NAMUR sensors or (2) dry contacts input, (2) SPDT relay output, 110-230 VAC operating voltage, screw terminals. | Stock | 261
9172-20-11-00S | STAHL ISpac intrinsically safe relay input isolator, Ex-i 14-30 VDC input, (2) SPDT relays output, 24 VDC operating voltage, screw terminals. | Stock | 285
9175-20-14-11S | STAHL ISpac intrinsically safe digital output isolator, (2) 15-31.2 VDC input, (2) 43 mA at 12 VDC output, 24 VDC operating voltage, screw terminals. | Stock | 490
9180-10-77-11S | STAHL ISpac intrinsically safe temperature repeater isolator, Pt100 RTD input, resistance equal to input output, 24 VDC operating voltage, screw terminals. | Stock | 506
9180-20-77-11S | STAHL ISpac intrinsically safe temperature repeater isolator, Pt100 RTD input, (2) resistance equal to input output, 24 VDC operating voltage, screw terminals. | Stock | 740
9182-10-51-11S | STAHL ISpac intrinsically safe temperature input isolator, RTD or thermocouple input, 0-20 mA or 4-20 mA output, 24 VDC operating voltage, screw terminals. | Stock | 602
9191-VS-05 | STAHL external reference junction (CJC), for use with 9182-10-51-11S temperature input isolator. | Stock | 116
9194-31-17 | STAHL ISpac pac-Bus terminal, for use with STAHL 17.6mm ISpac isolators. | Stock | 22.5
9194-50-01 | STAHL ISpac pac-Bus end terminal set, for use with 9294-31-12 and 9194-31-17 pac-Bus terminals. | Stock | 22.5
9199-20-02 | STAHL configuration set, for use with STAHL 9146 and 9182 isolators. | Stock | 312
91MXL025NG | SureMotion timing belt, 0.08in MXL pitch, 1/4in wide, 91 tooth, 7.3in pitch length (circumference), neoprene, fiberglass reinforced. Package of 3. | Stock | 13.5
91MXL025PP | SureMotion timing belt, 0.08in MXL pitch, 1/4in wide, 91 tooth, 7.3in pitch length (circumference), polyurethane, polyester reinforced. Package of 3. | Stock | 19
9200710 | Metal Work mounting bracket, for use with Regtronic pneumatic transducers with NPT ports. | Stock | 12
9200711 | Metal Work mounting bracket, for use with Regtronic pneumatic transducers with M5 ports. | Stock | 3
9200718X | Metal Work DIN rail adapter, anodized aluminum. Package of 2. For use with Syntesi Size 1 and 2 air prep components. Mounting hardware included. | Stock | 15.5
920-8M-20-NG | SureMotion timing belt, 8mm 8M pitch, 20mm wide, 115 tooth, 920mm pitch length (circumference), neoprene, fiberglass reinforced. | Stock | 49
920-8M-30-NG | SureMotion timing belt, 8mm 8M pitch, 30mm wide, 115 tooth, 920mm pitch length (circumference), neoprene, fiberglass reinforced. | Stock | 70
9210101 | Metal Work automatic drain, for use with Syntesi Size 1 air prep components. Filter bowl included. | Stock | 26.5
9210106 | Metal Work automatic drain, for use with Syntesi Size 2 air prep components. Filter bowl included. | Stock | 32.5
9210150 | Metal Work particulate filter element, replacement, 5 micron particles, yellow UHMWPE. For use with Syntesi Size 1 filters. | Stock | 4.25
9210151 | Metal Work particulate filter element, replacement, 20 micron particles, white UHMWPE. For use with Syntesi Size 1 filters. | Stock | 4.25
9210152 | Metal Work particulate filter element, replacement, 50 micron particles, blue HDPE. For use with Syntesi Size 1 filters. | Stock | 4.25
9210155 | Metal Work particulate filter element, replacement, 5 micron particles, yellow UHMWPE. For use with Syntesi Size 2 filters. | Stock | 5.5
9210156 | Metal Work particulate filter element, replacement, 20 micron particles, white UHMWPE. For use with Syntesi Size 2 filters. | Stock | 5.5
9210157 | Metal Work particulate filter element, replacement, 50 micron particles, blue HDPE. For use with Syntesi Size 2 filters. | Stock | 5.5
9210160 | Metal Work coalescing oil removal filter element, replacement, 0.01 micron particles, borosilicate glass microfiber. For use with Syntesi Size 1 filters. | Stock | 45
9210165 | Metal Work coalescing oil removal filter element, replacement, 0.01 micron particles, borosilicate glass microfiber. For use with Syntesi Size 2 filters. | Stock | 77
9210190 | Metal Work regulator spring, 0 to 30 psi range. For use with Syntesi Size 1 regulators. | Stock | 2
9210191 | Metal Work regulator spring, 0 to 60 psi range. For use with Syntesi Size 1 regulators. | Stock | 2
9210192 | Metal Work regulator spring, 0 to 120 psi range. For use with Syntesi Size 1 regulators. | Stock | 2
9210193 | Metal Work regulator spring, 0 to 180 psi range. For use with Syntesi Size 1 regulators. | Stock | 2
9210195 | Metal Work regulator spring, 0 to 30 psi range. For use with Syntesi Size 2 regulators. | Stock | 4
9210196 | Metal Work regulator spring, 0 to 60 psi range. For use with Syntesi Size 2 regulators. | Stock | 4
9210197 | Metal Work regulator spring, 0 to 120 psi range. For use with Syntesi Size 2 regulators. | Stock | 2.75
9210198 | Metal Work regulator spring, 0 to 180 psi range. For use with Syntesi Size 2 regulators. | Stock | 3
9260-13-11-10S | STAHL ISpac intrinsically safe analog input isolator, 0-20 mA or 4-20 mA input, 0-20 mA or 4-20 mA output, 24 VDC operating voltage, screw terminals. | Stock | 471
9260-19-11-10S | STAHL ISpac intrinsically safe analog input isolator, 0-20 mA or 4-20 mA input, (2) 0-20 mA or (2) 4-20 mA output, 24 VDC operating voltage, screw terminals. | Stock | 665
9260-23-11-10S | STAHL ISpac intrinsically safe analog input isolator, (2) 0-20 mA or (2) 4-20 mA input, (2) 0-20 mA or (2) 4-20 mA output, 24 VDC operating voltage, screw terminals. | Stock | 746
9265-26-11-10S | STAHL ISpac intrinsically safe analog output isolator, (2) 0-20 mA or (2) 4-20 mA input, (2) 0-20 mA or (2) 4-20 mA output, 24 VDC operating voltage, screw terminals. | Stock | 750
9270-11-16-14S | STAHL ISpac intrinsically safe digital input isolator, NAMUR sensor or dry contact input, SPDT relay output, 24 VDC operating voltage, screw terminals. | Stock | 291
9270-21-17-14S | STAHL ISpac intrinsically safe digital input isolator, (2) NAMUR sensors or (2) dry contacts input, (2) N.O. contacts output, 24 VDC operating voltage, screw terminals. | Stock | 337
9275-10-24-48-11S | STAHL ISpac intrinsically safe digital output isolator, 15-30 VDC input, 48 mA at 9.7 VDC output, 24 VDC operating voltage, screw terminals. | Stock | 351
927910 | Dehn BCO compact series data & signal Surge Protective Device (SPD), 5 kA discharge current, 180 VAC/VDC, series circuit, indirect grounding, 2 lines or 1 pair, 35mm DIN rail mount. | Stock | 35.5
927924 | Dehn BCO compact series data & signal Surge Protective Device (SPD), 5 kA discharge current, 24 VAC/VDC, series circuit, direct grounding, 2 lines or 1 pair, 35mm DIN rail mount. | Stock | 63.5
927944 | Dehn BCO compact series data & signal Surge Protective Device (SPD), 5 kA discharge current, 24 VAC/VDC, series circuit, indirect grounding, 2 lines or 1 pair, 35mm DIN rail mount. | Stock | 63.5
927971 | Dehn BCO compact series data & signal Surge Protective Device (SPD), 5 kA discharge current, 5 VAC/VDC, series circuit, indirect grounding, 2 lines or 1 pair, 35mm DIN rail mount. | Stock | 73
929121 | Dehn DPA series data & signal Surge Protective Device (SPD), series circuit, 35mm DIN rail mount. | Stock | 120
929221 | Dehn DPA series data & signal Surge Protective Device (SPD), series circuit, NEMA 4/4X enclosure rating, IP66, pole or wall mount. | Stock | 359
9294-31-12 | STAHL ISpac pac-Bus terminal, for use with STAHL 12.5mm ISpac isolators. | Stock | 29.5
929963 | Dehn DPI-CD series data & signal Surge Protective Device (SPD), 24VAC/VDC, parallel circuit, 2 lines or 1 pair, IP67, 1/2in-14 NPSM mount. | Stock | 110
929970 | Dehn DPI-CD series power, data & signal Surge Protective Device (SPD), 230/120 VAC 1-Phase & 24V, parallel circuit, 2 lines or 1 pair, IP67, 1/2in-14 NPSM mount. | Stock | 166
9501-0160 | ASO Safety Solutions industrial shears, stainless steel. For use with ASO Safety contact edges. | Stock | 93
953010 | Dehn DR-MOD series protection module, replacement, 255 VAC. For use with Dehn DR-M-2P series surge protectors. | Stock | 42.5
953011 | Dehn DR-MOD series protection module, replacement, 30 VAC. For use with Dehn DR-M-2P series surge protectors. | Stock | 42.5
953012 | Dehn DR-MOD series protection module, replacement, 60 VAC. For use with Dehn DR-M-2P series surge protectors. | Stock | 42.5
953014 | Dehn DR-MOD series protection module, replacement, 150 VAC. For use with Dehn DR-M-2P series surge protectors. | Stock | 42.5
9530FR | Bryant industrial heavy duty single straight blade receptacle, 30A, 125 VAC, 1-phase, 2-pole, 3-wire, NEMA 5-30, thermoplastic molded housing, gray. | Stock | 36.5
9530NC | Bryant industrial heavy duty straight blade connector, 30A, 125 VAC, 1-phase, 2-pole, 3-wire, NEMA 5-30, accepts cord size 0.42-1.32in, thermoplastic housing, gray. | Stock | 133
9530NP | Bryant industrial heavy duty straight blade plug, 30A, 125 VAC, 1-phase, 2-pole, 3-wire, NEMA 5-30, accepts cord size 0.42-1.32in, thermoplastic housing, gray. | Stock | 122
953202 | Dehn DR-M-2P series supplemental power & controls Surge Protective Device (SPD), 1 kA discharge current, 48VAC/VDC 1-Phase, series or parallel circuit, 35mm DIN rail mount. | Stock | 54
953205 | Dehn DR-M-2P series supplemental power & controls Surge Protective Device (SPD), 3 kA discharge current, 230VAC/DC 1-Phase, series or parallel circuit, 35mm DIN rail mount. | Stock | 57
953206 | Dehn DR-M-2P series supplemental power & controls Surge Protective Device (SPD), 1 kA discharge current, 24VAC/VDC 1-Phase, series or parallel circuit, 35mm DIN rail mount. | Stock | 57
953209 | Dehn DR-M-2P series supplemental power & controls Surge Protective Device (SPD), 2 kA discharge current, 120VAC/VDC 1-Phase, series or parallel circuit, 35mm DIN rail mount. | Stock | 57
95501535 | WERMA bulb, incandescent, replacement, 24 VAC/VDC, BA15d bayonet, clear, 7W. | Stock | 8.75
95501537 | WERMA bulb, incandescent, replacement, 115 VAC, BA15d bayonet, clear, 7W. | Stock | 8.75
95501538 | WERMA bulb, incandescent, replacement, 230 VAC, BA15d bayonet, clear, 7W. | Stock | 8.75
95582635 | WERMA bulb, incandescent, replacement, 24 VAC/VDC, BA15d bayonet, clear, 15W. | Stock | 8.75
95582637 | WERMA bulb, incandescent, replacement, 115 VAC, BA15d bayonet, clear, 15W. | Stock | 8.75
95582638 | WERMA bulb, incandescent, replacement, 230 VAC, BA15d bayonet, clear, 15W. | Stock | 8.75
95582735 | WERMA bulb, incandescent, replacement, 24 VAC/VDC, BA15d bayonet, clear, 25W. | Stock | 8.5
95582737 | WERMA bulb, incandescent, replacement, 115 VAC/VDC, BA15d bayonet, clear, 25W. | Stock | 8.5
95584035 | WERMA bulb, incandescent, replacement, 24 VDC, BA15d bayonet, clear/white, 5W. | Stock | 8.75
95584038 | WERMA bulb, incandescent, replacement, 230 VAC, BA15d bayonet, clear/white, 5W. | Stock | 8.75
95584057 | WERMA bulb, incandescent, replacement, 115 VAC, BA15d bayonet, clear/white, 5W. | Stock | 8.75
95588524 | WERMA bulb, halogen, replacement, 12 VAC/VDC, G6.35 bayonet, clear, 20W. | Stock | 12
95588525 | WERMA bulb, halogen, replacement, 24 VAC/VDC, G6.35 bayonet, clear, 20W. | Stock | 12
959971320 | Datalogic Smart-VS series vision sensor, 50-150mm operating distance, standard lens, 320 x 240 resolution, polarized white light emission, IP65 IP67. | Stock | 879
95MXL025NG | SureMotion timing belt, 0.08in MXL pitch, 1/4in wide, 95 tooth, 7.6in pitch length (circumference), neoprene, fiberglass reinforced. Package of 3. | Stock | 13.5
95MXL025PP | SureMotion timing belt, 0.08in MXL pitch, 1/4in wide, 95 tooth, 7.6in pitch length (circumference), polyurethane, polyester reinforced. Package of 3. | Stock | 19
96000001 | WERMA mounting bracket, tube mount, black, polyamide. For use with 50mm or 70mm terminal elements. M16 x 1.5mm cable gland included. | Stock | 18
96000002 | WERMA mounting bracket, surface mount, black, polyamide. For use with 70mm terminal elements. M16 x 1.5mm cable gland included. | Stock | 18
96000004 | WERMA cable gland, M16 x 1.5mm thread type, polyamide, black, accepts 5 to 10mm diameter cable, IP68. | Stock | 6
96000014 | WERMA mounting bracket, base mount, black, polyamide. For use with 50mm or 70mm terminal elements. Rubber seals included. | Stock | 22
96000018 | WERMA mounting tube with clamp, 25mm diameter, 250mm length, black, polyamide. For use with 70mm terminal elements. M16 x 1.5mm cable gland included. | Stock | 56
96000025 | WERMA adapter, single-hole mount, 25mm diameter, M18 x 1.5mm thread, silver, metal. For use with 70mm terminal elements. Rubber O-ring, lock washer and hex nut included. | Stock | 56
96000030 | WERMA foldaway base, black, polyamide. For use with 50mm or 70mm terminal elements. Rubber seal included. | Stock | 60
96000031 | WERMA mounting tube, 25mm diameter, 45mm length, black, polythylene. For use with 70mm terminal elements. Allows direct mounting of the 70mm terminal elements to the foldaway base (part # 96000030). | Stock | 9.5
96000064 | WERMA eSIGN series mounting tube with base, 70mm diameter, 110mm length, black, polyamide. For use with WERMA eSIGN signal towers. | Stock | 36.5
96000065 | WERMA eSIGN series mounting bracket adapter, wall mount, black, polyamide. For use with WERMA eSIGN signal towers. | Stock | 21
960-8M-20-NG | SureMotion timing belt, 8mm 8M pitch, 20mm wide, 120 tooth, 960mm pitch length (circumference), neoprene, fiberglass reinforced. | Stock | 50
960-8M-30-NG | SureMotion timing belt, 8mm 8M pitch, 30mm wide, 120 tooth, 960mm pitch length (circumference), neoprene, fiberglass reinforced. | Stock | 73
96200004 | LS Electric high-precision planetary gearbox, 5:1 ratio, inline, 16mm diameter output shaft, nominal output torque 54 N-m (478 lb-in), 1-stage, 60mm frame. For use with FBL series 100W-400W motors. | Stock | 288
96200005 | LS Electric high-precision planetary gearbox, 10:1 ratio, inline, 16mm diameter output shaft, nominal output torque 42 N-m (372 lb-in), 1-stage, 60mm frame. For use with FBL series 100W-400W motors. | Stock | 296
96200007 | LS Electric high-precision planetary gearbox, 5:1 ratio, inline, 22mm diameter output shaft, nominal output torque 160 N-m (1416 lb-in), 1-stage, 90mm frame. For use with FCL series 750W and 1 kW motors. | Stock | 387
96200008 | LS Electric high-precision planetary gearbox, 10:1 ratio, inline, 22mm diameter output shaft, nominal output torque 121 N-m (1071 lb-in), 1-stage, 90mm frame. For use with FCL series 750W and 1 kW motors. | Stock | 387
96200010 | LS Electric high-precision planetary gearbox, 5:1 ratio, inline, 32mm diameter output shaft, nominal output torque 332 N-m (2939 lb-in), 1-stage, 115mm frame. For use with APM-FE series 2.2 kW motors. | Stock | 499
96200011 | LS Electric high-precision planetary gearbox, 10:1 ratio, inline, 32mm diameter output shaft, nominal output torque 262 N-m (2319 lb-in), 1-stage, 115mm frame. For use with APM-FE series 2.2 kW motors. | Stock | 499
96200013 | LS Electric high-precision planetary gearbox, 5:1 ratio, inline, 40mm diameter output shaft, nominal output torque 634 N-m (5612 lb-in), 1-stage, 142mm frame. For use with APM-FF series 3.5 kW and 5.5 kW motors. | Stock | 770
96200014 | LS Electric high-precision planetary gearbox, 10:1 ratio, inline, 40mm diameter output shaft, nominal output torque 500 N-m (4426 lb-in), 1-stage, 142mm frame. For use with APM-FF series 3.5 kW and 5.5 kW motors. | Stock | 770
96200016 | LS Electric high-precision planetary gearbox, 5:1 ratio, inline, 55mm diameter output shaft, nominal output torque 1195 N-m (10577 lb-in), 1-stage, 180mm frame. For use with APM-FF series 7.5 kW motors. | Stock | 1480
96200017 | LS Electric high-precision planetary gearbox, 10:1 ratio, inline, 55mm diameter output shaft, nominal output torque 980 N-m (8674 lb-in), 1-stage, 180mm frame. For use with APM-FF series 7.5 kW motors. | Stock | 1480
96200103 | LS Electric high-precision planetary gearbox, 20:1 ratio, inline, 22mm diameter output shaft, nominal output torque 143 N-m (1266 lb-in), 2-stage, 90mm frame. For use with FBL series 100W-400W motors. | Stock | 528
96200257 | LS Electric high-precision planetary gearbox, 20:1 ratio, inline, 32mm diameter output shaft, nominal output torque 295 N-m (2611 lb-in), 2-stage, 115mm frame. For use with FCL series 750W and 1 kW motors. | Stock | 762
96200373 | LS Electric high-precision planetary gearbox, 5:1 ratio, inline, 22mm diameter output shaft, nominal output torque 160 N-m (1416 lb-in), 1-stage, 90mm frame. For use with APM-FE series 900W and 1.5 kW motors. | Stock | 350
96200378 | LS Electric high-precision planetary gearbox, 10:1 ratio, inline, 22mm diameter output shaft, nominal output torque 121 N-m (1071 lb-in), 1-stage, 90mm frame. For use with APM-FE series 900W and 1.5 kW motors. | Stock | 350
96200393 | LS Electric high-precision planetary gearbox, 20:1 ratio, inline, 32mm diameter output shaft, nominal output torque 295 N-m (2611 lb-in), 2-stage, 115mm frame. For use with APM-FE series 900W and 1.5 kW motors. | Stock | 699
96200445 | LS Electric high-precision planetary gearbox, 20:1 ratio, inline, 40mm diameter output shaft, nominal output torque 295 N-m (2611 lb-in), 2-stage, 142mm frame. For use with APM-FE series 2.2 kW motors. | Stock | 1030
96200459 | LS Electric high-precision planetary gearbox, 5:1 ratio, inline, 32mm diameter output shaft, nominal output torque 332 N-m (2939 lb-in), 1-stage, 115mm frame. For use with APM-FE series 1.6 kW motors. | Stock | 499
96200464 | LS Electric high-precision planetary gearbox, 10:1 ratio, inline, 32mm diameter output shaft, nominal output torque 262 N-m (2319 lb-in), 1-stage, 115mm frame. For use with APM-FE series 1.6 kW motors. | Stock | 499
96200479 | LS Electric high-precision planetary gearbox, 20:1 ratio, inline, 40mm diameter output shaft, nominal output torque 295 N-m (2611 lb-in), 2-stage, 142mm frame. For use with APM-FE series 1.6 kW motors. | Stock | 1030
96200701 | LS Electric high-precision planetary gearbox, 20:1 ratio, inline, 55mm diameter output shaft, nominal output torque 1060 N-m (9382 lb-in), 2-stage, 180mm frame. For use with APM-FF series 3.5 kW and 5.5 kW motors. | Stock | 1850
96200862 | LS Electric high-precision planetary gearbox, 15:1 ratio, inline, 55mm diameter output shaft, nominal output torque 897 N-m (7939 lb-in), 2-stage, 180mm frame. For use with APM-FF series 7.5 kW motors. | Stock | 1850
9630FR | Bryant industrial heavy duty single straight blade receptacle, 30A, 250 VAC, 1-phase, 2-pole, 3-wire, NEMA 6-30, thermoplastic molded housing, gray. | Stock | 41.5
9630NC | Bryant industrial heavy duty straight blade connector, 30A, 250 VAC, 1-phase, 2-pole, 3-wire, NEMA 6-30, accepts cord size 0.42-1.32in, thermoplastic housing, gray. | Stock | 130
9630NP | Bryant industrial heavy duty straight blade plug, 30A, 250 VAC, 1-phase, 2-pole, 3-wire, NEMA 6-30, accepts cord size 0.42-1.32in, thermoplastic housing, gray. | Stock | 116
9700110 | Metal Work pneumatic mechanical pressure gauge, 40mm x 40mm, 0 to 180 psi, G1/8 male BSPP process connection, center back mount. | Stock | 7.5
97520901 | WERMA plastic base with integrated tube, base mount, 70mm diameter, 110mm length, black, polyamide. For use with 209 or 219 series beacons. | Stock | 21.5
97520902 | WERMA cable gland, M25 x 1.5mm thread type, polyamide, black, accepts 8 to 17mm diameter cable, IP68. | Stock | 6
97581201 | WERMA tube adapter, tube mount, 57mm diameter, black, polyamide. For use with beacons with 37mm (PG 29) mounting installation. | Stock | 15
97581202 | WERMA surface mounting base, base mount, black, polyamide. For use with beacons with 37mm (PG 29) mounting installation. | Stock | 14.5
97581503 | WERMA beacon enclosure, surface mount, 1 hole. For use with beacons with 37mm (PG 29) mounting installation. | Stock | 46
97581507 | WERMA beacon enclosure, surface mount, 2 holes. For use with beacons with 37mm (PG 29) mounting installation. | Stock | 64
97581508 | WERMA beacon enclosure, surface mount, 3 holes. For use with beacons with 37mm (PG 29) mounting installation. | Stock | 84
97581522 | WERMA anti-twist washer, stainless steel. For use with Werma beacons with 37mm (PG 29) mounting installation. | Stock | 6
97582603 | WERMA galvanized wire guard, steel. For use with 826, 827, 828 or 829 series industrial signal beacons. | Stock | 45
97582605 | WERMA mounting bracket, wall mount, black, ABS/polycarbonate. For use with 826, 827, 828 and 829 series industrial signal beacons. | Stock | 10.5
97584001 | WERMA contact box, black, polyamide. For use with 50mm and 70mm terminal elements. Mounting hardware, seal and M16 x 1.5mm cable gland included. | Stock | 20
97584002 | WERMA adapter, tube mount, 25mm diameter, 1/2in NPT thread, silver, steel. For use with 70mm terminal elements. | Stock | 10.5
97584003 | WERMA extension tube, 25mm diameter, 1000mm length, silver, aluminum. For use with 50mm or 70mm terminal elements. | Stock | 52
97584004 | WERMA magnetic contact box, black, polyamide. For use with 50mm and 70mm terminal elements. Mounting hardware, seal and M16 x 1.5mm cable gland included. | Stock | 55
97584010 | WERMA mounting base, 25mm diameter, 110mm length, black, polyamide. For use with 70mm terminal elements. Rubber seal included. | Stock | 28
97584025 | WERMA extension tube, 25mm diameter, 250mm length, silver, aluminum. For use with 50mm or 70mm terminal elements. | Stock | 17
97584040 | WERMA extension tube, 25mm diameter, 400mm length, silver, aluminum. For use with 50mm or 70mm terminal elements. | Stock | 22.5
97584060 | WERMA extension tube, 25mm diameter, 600mm length, silver, aluminum. For use with 50mm or 70mm terminal elements. | Stock | 30
97584080 | WERMA extension tube, 25mm diameter, 800mm length, silver, aluminum. For use with 50mm or 70mm terminal elements. | Stock | 38.5
97584085 | WERMA mounting bracket, 1-sided mount, black, polyamide. For use with 70mm terminal elements. Rubber seals included. | Stock | 15
97584086 | WERMA mounting bracket, 2-sided mount, black, polyamide. For use with 70mm terminal elements. Rubber seals included. | Stock | 17
97584090 | WERMA mounting base, tube mount, 25mm diameter, black, polyamide. For use with 50mm or 70mm terminal elements. Rubber seal included. | Stock | 14.5
97584091 | WERMA mounting base, tube mount, 25mm diameter, black, aluminum. For use with 50mm or 70mm terminal elements. Rubber seal included. | Stock | 22.5
97584501 | WERMA mounting base, surface mount, black, polyamide. For use with 50mm terminal elements. Rubber seal included. | Stock | 16.5
97584502 | WERMA mounting bracket, wall mount, black, polyamide. For use with 50mm terminal elements. | Stock | 23.5
97584510 | WERMA extension tube, 25mm diameter, 100mm length, silver, aluminum. For use with 50mm or 70mm terminal elements. | Stock | 13.5
98MXL025NG | SureMotion timing belt, 0.08in MXL pitch, 1/4in wide, 98 tooth, 7.8in pitch length (circumference), neoprene, fiberglass reinforced. Package of 3. | Stock | 13.5
A040604 | Wiegmann enclosure, NEMA 1, 6 x 4 x 4in (HxWxD), wall mount, with knockouts, carbon steel, ANSI 61 gray, powder coat finish, single-door, integral snap-tight latch. | from vendor up to 0 business day | 15.5
A060603 | Wiegmann enclosure, NEMA 1, 6 x 6 x 3in (HxWxD), wall mount, with knockouts, carbon steel, ANSI 61 gray, powder coat finish, single-door, integral snap-tight latch. | Stock | 17.75
A060604 | Wiegmann enclosure, NEMA 1, 6 x 6 x 4in (HxWxD), wall mount, with knockouts, carbon steel, ANSI 61 gray, powder coat finish, single-door, integral snap-tight latch. | Stock | 18.75
A060606 | Wiegmann enclosure, NEMA 1, 6 x 6 x 6in (HxWxD), wall mount, with knockouts, carbon steel, ANSI 61 gray, powder coat finish, single-door, integral snap-tight latch. | Stock | 22.5
A060804 | Wiegmann enclosure, NEMA 1, 8 x 6 x 4in (HxWxD), wall mount, with knockouts, carbon steel, ANSI 61 gray, powder coat finish, single-door, integral snap-tight latch. | Stock | 22
A07005DN | NITRA pneumatic cylinder, non-repairable, 7/16in bore, 3/16in rod diameter, 1/2in stroke, double acting, front nose mount. | Stock | 20
A07005DP | NITRA pneumatic cylinder, non-repairable, 7/16in bore, 3/16in rod diameter, 1/2in stroke, double acting, rear pivot mount. | Stock | 24
A07005SN | NITRA pneumatic cylinder, non-repairable, 7/16in bore, 3/16in rod diameter, 1/2in stroke, single acting, front nose mount. | Stock | 18
A07005SP | NITRA pneumatic cylinder, non-repairable, 7/16in bore, 3/16in rod diameter, 1/2in stroke, single acting, rear pivot mount. | Stock | 23
A07010DN | NITRA pneumatic cylinder, non-repairable, 7/16in bore, 3/16in rod diameter, 1in stroke, double acting, front nose mount. | Stock | 25.5
A07010DP | NITRA pneumatic cylinder, non-repairable, 7/16in bore, 3/16in rod diameter, 1in stroke, double acting, rear pivot mount. | Stock | 30
A07010SN | NITRA pneumatic cylinder, non-repairable, 7/16in bore, 3/16in rod diameter, 1in stroke, single acting, front nose mount. | Stock | 19.5
A07010SP | NITRA pneumatic cylinder, non-repairable, 7/16in bore, 3/16in rod diameter, 1in stroke, single acting, rear pivot mount. | Stock | 25
A07015DN | NITRA pneumatic cylinder, non-repairable, 7/16in bore, 3/16in rod diameter, 1 1/2in stroke, double acting, front nose mount. | Stock | 26.5
A07015DP | NITRA pneumatic cylinder, non-repairable, 7/16in bore, 3/16in rod diameter, 1 1/2in stroke, double acting, rear pivot mount. | Stock | 31
A07015SN | NITRA pneumatic cylinder, non-repairable, 7/16in bore, 3/16in rod diameter, 1 1/2in stroke, single acting, front nose mount. | Stock | 21
A07015SP | NITRA pneumatic cylinder, non-repairable, 7/16in bore, 3/16in rod diameter, 1 1/2in stroke, single acting, rear pivot mount. | Stock | 22
A07020DN | NITRA pneumatic cylinder, non-repairable, 7/16in bore, 3/16in rod diameter, 2in stroke, double acting, front nose mount. | Stock | 23
A07020DP | NITRA pneumatic cylinder, non-repairable, 7/16in bore, 3/16in rod diameter, 2in stroke, double acting, rear pivot mount. | Stock | 32
A07020SN | NITRA pneumatic cylinder, non-repairable, 7/16in bore, 3/16in rod diameter, 2in stroke, single acting, front nose mount. | Stock | 22.5
A07020SP | NITRA pneumatic cylinder, non-repairable, 7/16in bore, 3/16in rod diameter, 2in stroke, single acting, rear pivot mount. | Stock | 28
A07030DN | NITRA pneumatic cylinder, non-repairable, 7/16in bore, 3/16in rod diameter, 3in stroke, double acting, front nose mount. | Stock | 25
A07030DP | NITRA pneumatic cylinder, non-repairable, 7/16in bore, 3/16in rod diameter, 3in stroke, double acting, rear pivot mount. | Stock | 41.5
A07040DN | NITRA pneumatic cylinder, non-repairable, 7/16in bore, 3/16in rod diameter, 4in stroke, double acting, front nose mount. | Stock | 26
A07060DN | NITRA pneumatic cylinder, non-repairable, 7/16in bore, 3/16in rod diameter, 6in stroke, double acting, front nose mount. | Stock | 37.5
A080804 | Wiegmann enclosure, NEMA 1, 8 x 8 x 4in (HxWxD), wall mount, with knockouts, carbon steel, ANSI 61 gray, powder coat finish, single-door, integral snap-tight latch. | Stock | 25.5
A080806 | Wiegmann enclosure, NEMA 1, 8 x 8 x 6in (HxWxD), wall mount, with knockouts, carbon steel, ANSI 61 gray, powder coat finish, single-door, integral snap-tight latch. | Stock | 31
A081004 | Wiegmann enclosure, NEMA 1, 10 x 8 x 4in (HxWxD), wall mount, with knockouts, carbon steel, ANSI 61 gray, powder coat finish, single-door, integral snap-tight latch. | Stock | 29.5
A081006 | Wiegmann enclosure, NEMA 1, 10 x 8 x 6in (HxWxD), wall mount, with knockouts, carbon steel, ANSI 61 gray, powder coat finish, single-door, integral snap-tight latch. | Stock | 35
A081204 | Wiegmann enclosure, NEMA 1, 12 x 8 x 4in (HxWxD), wall mount, with knockouts, carbon steel, ANSI 61 gray, powder coat finish, single-door, integral snap-tight latch. | Stock | 33.5
A09005DD | NITRA pneumatic cylinder, non-repairable, 9/16in bore, 3/16in rod diameter, 1/2in stroke, double acting, double end mount. | Stock | 29.5
A09005DN | NITRA pneumatic cylinder, non-repairable, 9/16in bore, 3/16in rod diameter, 1/2in stroke, double acting, front nose mount. | Stock | 25
A09005SD | NITRA pneumatic cylinder, non-repairable, 9/16in bore, 3/16in rod diameter, 1/2in stroke, single acting, double end mount. | Stock | 24
A09005SN | NITRA pneumatic cylinder, non-repairable, 9/16in bore, 3/16in rod diameter, 1/2in stroke, single acting, front nose mount. | Stock | 19
A09010DD | NITRA pneumatic cylinder, non-repairable, 9/16in bore, 3/16in rod diameter, 1in stroke, double acting, double end mount. | Stock | 25.5
A09010DD-M | NITRA pneumatic cylinder, non-repairable, 9/16in bore, 3/16in rod diameter, 1in stroke, double acting, magnetic piston, double end mount. | Stock | 37
A09010DN | NITRA pneumatic cylinder, non-repairable, 9/16in bore, 3/16in rod diameter, 1in stroke, double acting, front nose mount. | Stock | 21.5
A09010SD | NITRA pneumatic cylinder, non-repairable, 9/16in bore, 3/16in rod diameter, 1in stroke, single acting, double end mount. | Stock | 21.5
A09010SN | NITRA pneumatic cylinder, non-repairable, 9/16in bore, 3/16in rod diameter, 1in stroke, single acting, front nose mount. | Stock | 17
A09020DD | NITRA pneumatic cylinder, non-repairable, 9/16in bore, 3/16in rod diameter, 2in stroke, double acting, double end mount. | Stock | 27.5
A09020DD-M | NITRA pneumatic cylinder, non-repairable, 9/16in bore, 3/16in rod diameter, 2in stroke, double acting, magnetic piston, double end mount. | Stock | 39
A09020DN | NITRA pneumatic cylinder, non-repairable, 9/16in bore, 3/16in rod diameter, 2in stroke, double acting, front nose mount. | Stock | 23.5
A09020SD | NITRA pneumatic cylinder, non-repairable, 9/16in bore, 3/16in rod diameter, 2in stroke, single acting, double end mount. | Stock | 24.5
A09020SN | NITRA pneumatic cylinder, non-repairable, 9/16in bore, 3/16in rod diameter, 2in stroke, single acting, front nose mount. | Stock | 20
A09030DD | NITRA pneumatic cylinder, non-repairable, 9/16in bore, 3/16in rod diameter, 3in stroke, double acting, double end mount. | Stock | 29.5
A09030DD-M | NITRA pneumatic cylinder, non-repairable, 9/16in bore, 3/16in rod diameter, 3in stroke, double acting, magnetic piston, double end mount. | Stock | 41
A09030DN | NITRA pneumatic cylinder, non-repairable, 9/16in bore, 3/16in rod diameter, 3in stroke, double acting, front nose mount. | Stock | 25.5
A09030SD | NITRA pneumatic cylinder, non-repairable, 9/16in bore, 3/16in rod diameter, 3in stroke, single acting, double end mount. | Stock | 27
A09030SN | NITRA pneumatic cylinder, non-repairable, 9/16in bore, 3/16in rod diameter, 3in stroke, single acting, front nose mount. | Stock | 22.5
A09040DD | NITRA pneumatic cylinder, non-repairable, 9/16in bore, 3/16in rod diameter, 4in stroke, double acting, double end mount. | Stock | 31.5
A09040DD-M | NITRA pneumatic cylinder, non-repairable, 9/16in bore, 3/16in rod diameter, 4in stroke, double acting, magnetic piston, double end mount. | Stock | 43
A09040DN | NITRA pneumatic cylinder, non-repairable, 9/16in bore, 3/16in rod diameter, 4in stroke, double acting, front nose mount. | Stock | 27.5
A09060DD | NITRA pneumatic cylinder, non-repairable, 9/16in bore, 3/16in rod diameter, 6in stroke, double acting, double end mount. | Stock | 35.5
A09060DD-M | NITRA pneumatic cylinder, non-repairable, 9/16in bore, 3/16in rod diameter, 6in stroke, double acting, magnetic piston, double end mount. | Stock | 47
A09060DN | NITRA pneumatic cylinder, non-repairable, 9/16in bore, 3/16in rod diameter, 6in stroke, double acting, front nose mount. | Stock | 31.5
A101004 | Wiegmann enclosure, NEMA 1, 10 x 10 x 4in (HxWxD), wall mount, with knockouts, carbon steel, ANSI 61 gray, powder coat finish, single-door, integral snap-tight latch. | Stock | 34
A101006 | Wiegmann enclosure, NEMA 1, 10 x 10 x 6in (HxWxD), wall mount, with knockouts, carbon steel, ANSI 61 gray, powder coat finish, single-door, integral snap-tight latch. | Stock | 40
A101204 | Wiegmann enclosure, NEMA 1, 12 x 10 x 4in (HxWxD), wall mount, with knockouts, carbon steel, ANSI 61 gray, powder coat finish, single-door, integral snap-tight latch. | Stock | 38
A101206 | Wiegmann enclosure, NEMA 1, 12 x 10 x 6in (HxWxD), wall mount, with knockouts, carbon steel, ANSI 61 gray, powder coat finish, single-door, integral snap-tight latch. | Stock | 45.5
A1021603-1 | LUTZE IO-Link flexible control cable, unshielded, 3 conductors, 16 AWG, bare copper, PVC/Nylon conductor insulation material, black, brown and blue, PVC jacket, yellow, cut to length. | Stock | 1.52 | 1.68
A1021604-1 | LUTZE IO-Link flexible control cable, unshielded, 4 conductors, 16 AWG, bare copper, PVC/Nylon conductor insulation material, black, brown, blue and white, PVC jacket, yellow, cut to length. | Stock | 1.88 | 2.07
A1021605-1 | LUTZE IO-Link flexible control cable, unshielded, 5 conductors, 16 AWG, bare copper, PVC/Nylon conductor insulation material, black, brown, blue, white and gray, PVC jacket, yellow, cut to length. | Stock | 2.28 | 2.51
A1021803-1 | LUTZE IO-Link flexible control cable, unshielded, 3 conductors, 18 AWG, bare copper, PVC/Nylon conductor insulation material, black, brown and blue, PVC jacket, yellow, cut to length. | Stock | 1.21 | 1.33
A1021804-1 | LUTZE IO-Link flexible control cable, unshielded, 4 conductors, 18 AWG, bare copper, PVC/Nylon conductor insulation material, black, brown, blue and white, PVC jacket, yellow, cut to length. | Stock | 1.47 | 1.62
A1021805-1 | LUTZE IO-Link flexible control cable, unshielded, 5 conductors, 18 AWG, bare copper, PVC/Nylon conductor insulation material, black, brown, blue, white and gray, PVC jacket, yellow, cut to length. | Stock | 1.85 | 2.04
A1022003-1 | LUTZE IO-Link flexible control cable, unshielded, 3 conductors, 20 AWG, bare copper, PVC/Nylon conductor insulation material, black, brown and blue, PVC jacket, yellow, cut to length. | Stock | 1.03 | 1.13
A1022004-1 | LUTZE IO-Link flexible control cable, unshielded, 4 conductors, 20 AWG, bare copper, PVC/Nylon conductor insulation material, black, brown, blue and white, PVC jacket, yellow, cut to length. | Stock | 1.24 | 1.37
A1022005-1 | LUTZE IO-Link flexible control cable, unshielded, 5 conductors, 20 AWG, bare copper, PVC/Nylon conductor insulation material, black, brown, blue, white and gray, PVC jacket, yellow, cut to length. | Stock | 1.47 | 1.62
A1022203-1 | LUTZE IO-Link flexible control cable, unshielded, 3 conductors, 22 AWG, bare copper, PVC/Nylon conductor insulation material, black, brown and blue, PVC jacket, yellow, cut to length. | Stock | 0.91
A1022204-1 | LUTZE IO-Link flexible control cable, unshielded, 4 conductors, 22 AWG, bare copper, PVC/Nylon conductor insulation material, black, brown, blue and white, PVC jacket, yellow, cut to length. | Stock | 1.05 | 1.15
A1022205-1 | LUTZE IO-Link flexible control cable, unshielded, 5 conductors, 22 AWG, bare copper, PVC/Nylon conductor insulation material, black, brown, blue, white and gray, PVC jacket, yellow, cut to length. | Stock | 1.24 | 1.37
A1040006-1 | LUTZE Cat6 industrial Ethernet cable, shielded, 4 twisted pairs, 22 AWG, solid, bare copper, HDPE conductor insulation material, PVC jacket, teal, cut to length. | Stock | 2.61
A1040020-1 | LUTZE MOTIONFLEX continuous flexing Cat5e industrial Ethernet cable, shielded, 4 twisted pairs, 24 AWG, 7-stranded, tinned copper, HDPE conductor insulation material, TPE jacket, teal, cut to length. | Stock | 2.66
A1040030-1 | LUTZE MOTIONFLEX continuous flexing Cat6a industrial Ethernet cable, shielded, 4 twisted pairs, 24 AWG, 7-stranded, tinned copper, HDPE conductor insulation material, TPE jacket, teal, cut to length. | Stock | 3.04
A104265-1 | LUTZE continuous flexing Profibus cable, shielded, 1 twisted pair, 24 AWG, 19-stranded, bare copper, special polyolefin conductor insulation material, PUR jacket, purple, cut to length. | Stock | 3.02
A104293-1 | LUTZE Profibus cable, shielded, 1 twisted pair, 22 AWG, solid, bare copper, special polyolefin conductor insulation material, PVC jacket, purple, cut to length. | Stock | 1.38
A104301-1 | LUTZE flexible Cat5e industrial Ethernet cable, shielded, 2 twisted pairs, 22 AWG, solid, bare copper, special polyolefin conductor insulation material, PVC jacket, green, cut to length. | Stock | 1.37
A104307-1 | LUTZE flexible Cat5e industrial Ethernet cable, shielded, 2 twisted pairs, 22 AWG, 7-stranded, tinned copper, special polyolefin conductor insulation material, PVC jacket, green, cut to length. | Stock | 1.6
A104338-1 | LUTZE flexible Cat6a industrial Ethernet cable, shielded, 4 twisted pairs, 26 AWG, 7-stranded, bare copper, special polyolefin conductor insulation material, PVC jacket, green, cut to length. | Stock | 1.93
A104349-1 | LUTZE flexible Cat5e industrial Ethernet cable, shielded, 4 twisted pairs, 22 AWG, 7-stranded, tinned copper, special polyolefin conductor insulation material, PVC jacket, teal, cut to length. | Stock | 2.54
A104397-1 | LUTZE flexible Cat6a industrial Ethernet Profinet cable, shielded, 4 twisted pairs, 22 AWG, solid, bare copper, special polyolefin conductor insulation material, PVC jacket, green, cut to length. | Stock | 3.56
A1060804-1 | LUTZE DRIVEFLEX VFD cable, 4 conductors (includes ground), 8 AWG, 168-stranded, tinned copper, XLPE conductor insulation material, XHHW-2 jacket, black, cut to length. | Stock | 12.81
A1061004-1 | LUTZE DRIVEFLEX VFD cable, 4 conductors (includes ground), 10 AWG, 105-stranded, tinned copper, XLPE conductor insulation material, XHHW-2 jacket, black, cut to length. | Stock | 8.42
A1061204-1 | LUTZE DRIVEFLEX VFD cable, 4 conductors (includes ground), 12 AWG, 65-stranded, tinned copper, XLPE conductor insulation material, XHHW-2 jacket, black, cut to length. | Stock | 5.19
A1061404-1 | LUTZE DRIVEFLEX VFD cable, 4 conductors (includes ground), 14 AWG, 41-stranded, tinned copper, XLPE conductor insulation material, XHHW-2 jacket, black, cut to length. | Stock | 4.01
A1061604-1 | LUTZE DRIVEFLEX VFD cable, 4 conductors (includes ground), 16 AWG, 26-stranded, tinned copper, XLPE conductor insulation material, XHHW-2 jacket, black, cut to length. | Stock | 3.39
A1061804-1 | LUTZE DRIVEFLEX VFD cable, 4 conductors (includes ground), 18 AWG, 19-stranded, tinned copper, XLPE conductor insulation material, XHHW-2 jacket, black, cut to length. | Stock | 3.04
A10-L050-B-0375 | Sung-Il Machinery timing pulley, aluminum, 3/8in L pitch, 10 tooth, 1.194in pitch diameter, 3/8in bore, hub with flanges. For use with 1/2in wide belt. | Stock | 27
A10NH-XL037-0250 | Sung-Il Machinery timing pulley, aluminum, 1/5in XL pitch, 10 tooth, 0.637in pitch diameter, 1/4in bore, no hub with flanges. For use with 3/8in wide belt. | Stock | 17.5
A10-XL025-B0250 | Sung-Il Machinery timing pulley, aluminum, 1/5in XL pitch, 10 tooth, 0.637in pitch diameter, 1/4in bore, hub with flanges. For use with 1/4in wide belt. | Stock | 17.25
A10-XL037-B0250 | Sung-Il Machinery timing pulley, aluminum, 1/5in XL pitch, 10 tooth, 0.637in pitch diameter, 1/4in bore, hub with flanges. For use with 3/8in wide belt. | Stock | 18
A12005DN | NITRA pneumatic cylinder, non-repairable, 3/4in bore, 1/4in rod diameter, 1/2in stroke, double acting, front nose mount. | Stock | 24.5
A12005DP | NITRA pneumatic cylinder, non-repairable, 3/4in bore, 1/4in rod diameter, 1/2in stroke, double acting, rear pivot mount. | Stock | 24.5
A12005SN | NITRA pneumatic cylinder, non-repairable, 3/4in bore, 1/4in rod diameter, 1/2in stroke, single acting, front nose mount. | Stock | 16.5
A12005SP | NITRA pneumatic cylinder, non-repairable, 3/4in bore, 1/4in rod diameter, 1/2in stroke, single acting, rear pivot mount. | Stock | 20.5
A12010DN | NITRA pneumatic cylinder, non-repairable, 3/4in bore, 1/4in rod diameter, 1in stroke, double acting, front nose mount. | Stock | 26
A12010DP | NITRA pneumatic cylinder, non-repairable, 3/4in bore, 1/4in rod diameter, 1in stroke, double acting, rear pivot mount. | Stock | 30.5
A12010DP-M | NITRA pneumatic cylinder, non-repairable, 3/4in bore, 1/4in rod diameter, 1in stroke, double acting, magnetic piston, rear pivot mount. | Stock | 43.5
A12010SN | NITRA pneumatic cylinder, non-repairable, 3/4in bore, 1/4in rod diameter, 1in stroke, single acting, front nose mount. | Stock | 21
A12010SP | NITRA pneumatic cylinder, non-repairable, 3/4in bore, 1/4in rod diameter, 1in stroke, single acting, rear pivot mount. | Stock | 26.5
A12015DN | NITRA pneumatic cylinder, non-repairable, 3/4in bore, 1/4in rod diameter, 1 1/2in stroke, double acting, front nose mount. | Stock | 31.5
A12015SN | NITRA pneumatic cylinder, non-repairable, 3/4in bore, 1/4in rod diameter, 1 1/2in stroke, single acting, front nose mount. | Stock | 23
A12015SP | NITRA pneumatic cylinder, non-repairable, 3/4in bore, 1/4in rod diameter, 1 1/2in stroke, single acting, rear pivot mount. | Stock | 28.5
A12020DN | NITRA pneumatic cylinder, non-repairable, 3/4in bore, 1/4in rod diameter, 2in stroke, double acting, front nose mount. | Stock | 28.5
A12020DP | NITRA pneumatic cylinder, non-repairable, 3/4in bore, 1/4in rod diameter, 2in stroke, double acting, rear pivot mount. | Stock | 32.5
A12020DP-M | NITRA pneumatic cylinder, non-repairable, 3/4in bore, 1/4in rod diameter, 2in stroke, double acting, magnetic piston, rear pivot mount. | Stock | 46.5
A12020SN | NITRA pneumatic cylinder, non-repairable, 3/4in bore, 1/4in rod diameter, 2in stroke, single acting, front nose mount. | Stock | 25
A12020SP | NITRA pneumatic cylinder, non-repairable, 3/4in bore, 1/4in rod diameter, 2in stroke, single acting, rear pivot mount. | Stock | 29.5
A12030DN | NITRA pneumatic cylinder, non-repairable, 3/4in bore, 1/4in rod diameter, 3in stroke, double acting, front nose mount. | Stock | 30.5
A12030DP | NITRA pneumatic cylinder, non-repairable, 3/4in bore, 1/4in rod diameter, 3in stroke, double acting, rear pivot mount. | Stock | 35
A12030DP-M | NITRA pneumatic cylinder, non-repairable, 3/4in bore, 1/4in rod diameter, 3in stroke, double acting, magnetic piston, rear pivot mount. | Stock | 49
A12030SN | NITRA pneumatic cylinder, non-repairable, 3/4in bore, 1/4in rod diameter, 3in stroke, single acting, front nose mount. | Stock | 28
A12030SP | NITRA pneumatic cylinder, non-repairable, 3/4in bore, 1/4in rod diameter, 3in stroke, single acting, rear pivot mount. | Stock | 32.5
A12040DN | NITRA pneumatic cylinder, non-repairable, 3/4in bore, 1/4in rod diameter, 4in stroke, double acting, front nose mount. | Stock | 32.5
A12040DP | NITRA pneumatic cylinder, non-repairable, 3/4in bore, 1/4in rod diameter, 4in stroke, double acting, rear pivot mount. | Stock | 38
A12040DP-M | NITRA pneumatic cylinder, non-repairable, 3/4in bore, 1/4in rod diameter, 4in stroke, double acting, magnetic piston, rear pivot mount. | Stock | 51
A12040SN | NITRA pneumatic cylinder, non-repairable, 3/4in bore, 1/4in rod diameter, 4in stroke, single acting, front nose mount. | Stock | 31
A12040SP | NITRA pneumatic cylinder, non-repairable, 3/4in bore, 1/4in rod diameter, 4in stroke, single acting, rear pivot mount. | Stock | 35.5
A12050DN | NITRA pneumatic cylinder, non-repairable, 3/4in bore, 1/4in rod diameter, 5in stroke, double acting, front nose mount. | Stock | 35
A12050DP | NITRA pneumatic cylinder, non-repairable, 3/4in bore, 1/4in rod diameter, 5in stroke, double acting, rear pivot mount. | Stock | 40.5
A12050DP-M | NITRA pneumatic cylinder, non-repairable, 3/4in bore, 1/4in rod diameter, 5in stroke, double acting, magnetic piston, rear pivot mount. | Stock | 54
A12050SN | NITRA pneumatic cylinder, non-repairable, 3/4in bore, 1/4in rod diameter, 5in stroke, single acting, front nose mount. | Stock | 34
A12050SP | NITRA pneumatic cylinder, non-repairable, 3/4in bore, 1/4in rod diameter, 5in stroke, single acting, rear pivot mount. | Stock | 39
A120-5M10-SPBO-0625 | Sung-Il Machinery timing pulley, aluminum, 5mm 5M pitch, 120 tooth, 7.519in pitch diameter, 5/8in bore, no hub with flanges. For use with 9mm wide belt. QD bushing included. | Stock | 251
A120-5M10-SPBO-0750 | Sung-Il Machinery timing pulley, aluminum, 5mm 5M pitch, 120 tooth, 7.519in pitch diameter, 3/4in bore, no hub with flanges. For use with 9mm wide belt. QD bushing included. | Stock | 250
A120-5M10-SPBO-0875 | Sung-Il Machinery timing pulley, aluminum, 5mm 5M pitch, 120 tooth, 7.519in pitch diameter, 7/8in bore, no hub with flanges. For use with 9mm wide belt. QD bushing included. | Stock | 251
A120-5M15-SPBO-0625 | Sung-Il Machinery timing pulley, aluminum, 5mm 5M pitch, 120 tooth, 7.519in pitch diameter, 5/8in bore, no hub with flanges. For use with 15mm wide belt. QD bushing included. | Stock | 372
A120-5M15-SPBO-0875 | Sung-Il Machinery timing pulley, aluminum, 5mm 5M pitch, 120 tooth, 7.519in pitch diameter, 7/8in bore, no hub with flanges. For use with 15mm wide belt. QD bushing included. | Stock | 372
A120-5M15-SPBO-1125 | Sung-Il Machinery timing pulley, aluminum, 5mm 5M pitch, 120 tooth, 7.519in pitch diameter, 1-1/8in bore, no hub with flanges. For use with 15mm wide belt. QD bushing included. | Stock | 372
A12060DN | NITRA pneumatic cylinder, non-repairable, 3/4in bore, 1/4in rod diameter, 6in stroke, double acting, front nose mount. | Stock | 38
A12060DP | NITRA pneumatic cylinder, non-repairable, 3/4in bore, 1/4in rod diameter, 6in stroke, double acting, rear pivot mount. | Stock | 42.5
A12060DP-M | NITRA pneumatic cylinder, non-repairable, 3/4in bore, 1/4in rod diameter, 6in stroke, double acting, magnetic piston, rear pivot mount. | Stock | 46.5
A12060SN | NITRA pneumatic cylinder, non-repairable, 3/4in bore, 1/4in rod diameter, 6in stroke, single acting, front nose mount. | Stock | 31
A12060SP | NITRA pneumatic cylinder, non-repairable, 3/4in bore, 1/4in rod diameter, 6in stroke, single acting, rear pivot mount. | Stock | 35.5
A12080DN | NITRA pneumatic cylinder, non-repairable, 3/4in bore, 1/4in rod diameter, 8in stroke, double acting, front nose mount. | Stock | 35.5
A12080DP | NITRA pneumatic cylinder, non-repairable, 3/4in bore, 1/4in rod diameter, 8in stroke, double acting, rear pivot mount. | Stock | 39.5
A12080DP-M | NITRA pneumatic cylinder, non-repairable, 3/4in bore, 1/4in rod diameter, 8in stroke, double acting, magnetic piston, rear pivot mount. | Stock | 50.5
A12100DN | NITRA pneumatic cylinder, non-repairable, 3/4in bore, 1/4in rod diameter, 10in stroke, double acting, front nose mount. | Stock | 39.5
A12100DP | NITRA pneumatic cylinder, non-repairable, 3/4in bore, 1/4in rod diameter, 10in stroke, double acting, rear pivot mount. | Stock | 43.5
A12100DP-M | NITRA pneumatic cylinder, non-repairable, 3/4in bore, 1/4in rod diameter, 10in stroke, double acting, magnetic piston, rear pivot mount. | Stock | 54.5
A121204 | Wiegmann enclosure, NEMA 1, 12 x 12 x 4in (HxWxD), wall mount, with knockouts, carbon steel, ANSI 61 gray, powder coat finish, single-door, integral snap-tight latch. | Stock | 43.5
A121206 | Wiegmann enclosure, NEMA 1, 12 x 12 x 6in (HxWxD), wall mount, with knockouts, carbon steel, ANSI 61 gray, powder coat finish, single-door, integral snap-tight latch. | Stock | 51
A12120DN | NITRA pneumatic cylinder, non-repairable, 3/4in bore, 1/4in rod diameter, 12in stroke, double acting, front nose mount. | Stock | 43.5
A12120DP | NITRA pneumatic cylinder, non-repairable, 3/4in bore, 1/4in rod diameter, 12in stroke, double acting, rear pivot mount. | Stock | 47.5
A12120DP-M | NITRA pneumatic cylinder, non-repairable, 3/4in bore, 1/4in rod diameter, 12in stroke, double acting, magnetic piston, rear pivot mount. | Stock | 58.5
A121504 | Wiegmann enclosure, NEMA 1, 15 x 12 x 4in (HxWxD), wall mount, with knockouts, carbon steel, ANSI 61 gray, powder coat finish, single-door, integral snap-tight latch. | Stock | 51
A121604 | Wiegmann enclosure, NEMA 1, 16 x 12 x 4in (HxWxD), wall mount, with knockouts, carbon steel, ANSI 61 gray, powder coat finish, single-door, integral snap-tight latch. | Stock | 53
A121606 | Wiegmann enclosure, NEMA 1, 16 x 12 x 6in (HxWxD), wall mount, with knockouts, carbon steel, ANSI 61 gray, powder coat finish, single-door, integral snap-tight latch. | Stock | 61
A121804 | Wiegmann enclosure, NEMA 1, 18 x 12 x 4in (HxWxD), wall mount, with knockouts, carbon steel, ANSI 61 gray, powder coat finish, single-door, integral snap-tight latch. | from vendor up to 0 business day | 59
A121806 | Wiegmann enclosure, NEMA 1, 18 x 12 x 6in (HxWxD), wall mount, with knockouts, carbon steel, ANSI 61 gray, powder coat finish, single-door, integral snap-tight latch. | Stock | 68
A12-L050-B-0375 | Sung-Il Machinery timing pulley, aluminum, 3/8in L pitch, 12 tooth, 1.432in pitch diameter, 3/8in bore, hub with flanges. For use with 1/2in wide belt. | Stock | 29.5
A12NH-XL037-0250 | Sung-Il Machinery timing pulley, aluminum, 1/5in XL pitch, 12 tooth, 0.764in pitch diameter, 1/4in bore, no hub with flanges. For use with 3/8in wide belt. | Stock | 18
A12-XL037-B0250 | Sung-Il Machinery timing pulley, aluminum, 1/5in XL pitch, 12 tooth, 0.764in pitch diameter, 1/4in bore, hub with flanges. For use with 3/8in wide belt. | Stock | 18.5
A13-L050-B-0375 | Sung-Il Machinery timing pulley, aluminum, 3/8in L pitch, 13 tooth, 1.552in pitch diameter, 3/8in bore, hub with flanges. For use with 1/2in wide belt. | Stock | 30
A14010DD | NITRA pneumatic cylinder, non-repairable, 7/8in bore, 1/4in rod diameter, 1in stroke, double acting, double end mount. | Stock | 30.5
A14010DD-M | NITRA pneumatic cylinder, non-repairable, 7/8in bore, 1/4in rod diameter, 1in stroke, double acting, magnetic piston, double end mount. | Stock | 41.5
A14010DN | NITRA pneumatic cylinder, non-repairable, 7/8in bore, 1/4in rod diameter, 1in stroke, double acting, front nose mount. | Stock | 23.5
A14010SN | NITRA pneumatic cylinder, non-repairable, 7/8in bore, 1/4in rod diameter, 1in stroke, single acting, front nose mount. | Stock | 23
A14010SP | NITRA pneumatic cylinder, non-repairable, 7/8in bore, 1/4in rod diameter, 1in stroke, single acting, rear pivot mount. | Stock | 28.5
A14020DD | NITRA pneumatic cylinder, non-repairable, 7/8in bore, 1/4in rod diameter, 2in stroke, double acting, double end mount. | Stock | 38.5
A14020DD-M | NITRA pneumatic cylinder, non-repairable, 7/8in bore, 1/4in rod diameter, 2in stroke, double acting, magnetic piston, double end mount. | Stock | 53
A14020DN | NITRA pneumatic cylinder, non-repairable, 7/8in bore, 1/4in rod diameter, 2in stroke, double acting, front nose mount. | Stock | 30.5
A14020SN | NITRA pneumatic cylinder, non-repairable, 7/8in bore, 1/4in rod diameter, 2in stroke, single acting, front nose mount. | Stock | 26.5
A14020SP | NITRA pneumatic cylinder, non-repairable, 7/8in bore, 1/4in rod diameter, 2in stroke, single acting, rear pivot mount. | Stock | 32
A14030DD | NITRA pneumatic cylinder, non-repairable, 7/8in bore, 1/4in rod diameter, 3in stroke, double acting, double end mount. | Stock | 41
A14030DD-M | NITRA pneumatic cylinder, non-repairable, 7/8in bore, 1/4in rod diameter, 3in stroke, double acting, magnetic piston, double end mount. | Stock | 55
A14030DN | NITRA pneumatic cylinder, non-repairable, 7/8in bore, 1/4in rod diameter, 3in stroke, double acting, front nose mount. | Stock | 32.5
A14030SN | NITRA pneumatic cylinder, non-repairable, 7/8in bore, 1/4in rod diameter, 3in stroke, single acting, front nose mount. | Stock | 30.5
A14030SP | NITRA pneumatic cylinder, non-repairable, 7/8in bore, 1/4in rod diameter, 3in stroke, single acting, rear pivot mount. | Stock | 35.5
A14040DD | NITRA pneumatic cylinder, non-repairable, 7/8in bore, 1/4in rod diameter, 4in stroke, double acting, double end mount. | Stock | 43.5
A14040DD-M | NITRA pneumatic cylinder, non-repairable, 7/8in bore, 1/4in rod diameter, 4in stroke, double acting, magnetic piston, double end mount. | Stock | 57
A14040DN | NITRA pneumatic cylinder, non-repairable, 7/8in bore, 1/4in rod diameter, 4in stroke, double acting, front nose mount. | Stock | 35
A1481204-1 | LUTZE SUPERFLEX continuous flexing control cable, unshielded, 4 conductors (includes ground), 12 AWG (4mm2), bare copper, TPE conductor insulation material, black with white numbers and green/yellow ground, PVC jacket, gray, cut to length. | Stock | 5.57
A1481207-1 | LUTZE SUPERFLEX continuous flexing control cable, unshielded, 7 conductors (includes ground), 12 AWG (4mm2), bare copper, TPE conductor insulation material, black with white numbers and green/yellow ground, PVC jacket, gray, cut to length. | Stock | 9.04
A1481404-1 | LUTZE SUPERFLEX continuous flexing control cable, unshielded, 4 conductors (includes ground), 14 AWG (2.50mm2), bare copper, TPE conductor insulation material, black with white numbers and green/yellow ground, PVC jacket, gray, cut to length. | Stock | 3.38
A1481405-1 | LUTZE SUPERFLEX continuous flexing control cable, unshielded, 5 conductors (includes ground), 14 AWG (2.50mm2), bare copper, TPE conductor insulation material, black with white numbers and green/yellow ground, PVC jacket, gray, cut to length. | Stock | 4.06
A1481407-1 | LUTZE SUPERFLEX continuous flexing control cable, unshielded, 7 conductors (includes ground), 14 AWG (2.50mm2), bare copper, TPE conductor insulation material, black with white numbers and green/yellow ground, PVC jacket, gray, cut to length. | Stock | 5.38
A1481603-1 | LUTZE SUPERFLEX continuous flexing control cable, unshielded, 3 conductors (includes ground), 16 AWG (1.50mm2), bare copper, TPE conductor insulation material, black with white numbers and green/yellow ground, PVC jacket, gray, cut to length. | Stock | 2.11
A1481604-1 | LUTZE SUPERFLEX continuous flexing control cable, unshielded, 4 conductors (includes ground), 16 AWG (1.50mm2), bare copper, TPE conductor insulation material, black with white numbers and green/yellow ground, PVC jacket, gray, cut to length. | Stock | 2.48
A1481605-1 | LUTZE SUPERFLEX continuous flexing control cable, unshielded, 5 conductors (includes ground), 16 AWG (1.50mm2), bare copper, TPE conductor insulation material, black with white numbers and green/yellow ground, PVC jacket, gray, cut to length. | Stock | 2.95
A1481607-1 | LUTZE SUPERFLEX continuous flexing control cable, unshielded, 7 conductors (includes ground), 16 AWG (1.50mm2), bare copper, TPE conductor insulation material, black with white numbers and green/yellow ground, PVC jacket, gray, cut to length. | Stock | 3.7
A1481612-1 | LUTZE SUPERFLEX continuous flexing control cable, unshielded, 12 conductors (includes ground), 16 AWG (1.50mm2), bare copper, TPE conductor insulation material, black with white numbers and green/yellow ground, PVC jacket, gray, cut to length. | Stock | 5.62
A1481618-1 | LUTZE SUPERFLEX continuous flexing control cable, unshielded, 18 conductors (includes ground), 16 AWG (1.50mm2), bare copper, TPE conductor insulation material, black with white numbers and green/yellow ground, PVC jacket, gray, cut to length. | Stock | 8.15
A1481625-1 | LUTZE SUPERFLEX continuous flexing control cable, unshielded, 25 conductors (includes ground), 16 AWG (1.50mm2), bare copper, TPE conductor insulation material, black with white numbers and green/yellow ground, PVC jacket, gray, cut to length. | Stock | 11.3
A1481803-1 | LUTZE SUPERFLEX continuous flexing control cable, unshielded, 3 conductors (includes ground), 18 AWG (1.0mm2), bare copper, TPE conductor insulation material, black with white numbers and green/yellow ground, PVC jacket, gray, cut to length. | Stock | 1.71
A1481804-1 | LUTZE SUPERFLEX continuous flexing control cable, unshielded, 4 conductors (includes ground), 18 AWG (1.0mm2), bare copper, TPE conductor insulation material, black with white numbers and green/yellow ground, PVC jacket, gray, cut to length. | Stock | 2.04
A1481805-1 | LUTZE SUPERFLEX continuous flexing control cable, unshielded, 5 conductors (includes ground), 18 AWG (1.0mm2), bare copper, TPE conductor insulation material, black with white numbers and green/yellow ground, PVC jacket, gray, cut to length. | Stock | 2.34
A1481807-1 | LUTZE SUPERFLEX continuous flexing control cable, unshielded, 7 conductors (includes ground), 18 AWG (1.0mm2), bare copper, TPE conductor insulation material, black with white numbers and green/yellow ground, PVC jacket, gray, cut to length. | Stock | 3.03
A1481812-1 | LUTZE SUPERFLEX continuous flexing control cable, unshielded, 12 conductors (includes ground), 18 AWG (1.0mm2), bare copper, TPE conductor insulation material, black with white numbers and green/yellow ground, PVC jacket, gray, cut to length. | Stock | 4.12
A1481818-1 | LUTZE SUPERFLEX continuous flexing control cable, unshielded, 18 conductors (includes ground), 18 AWG (1.0mm2), bare copper, TPE conductor insulation material, black with white numbers and green/yellow ground, PVC jacket, gray, cut to length. | Stock | 5.93
A1481825-1 | LUTZE SUPERFLEX continuous flexing control cable, unshielded, 25 conductors (includes ground), 18 AWG (1.0mm2), bare copper, TPE conductor insulation material, black with white numbers and green/yellow ground, PVC jacket, gray, cut to length. | Stock | 8.25
A1481834-1 | LUTZE SUPERFLEX continuous flexing control cable, unshielded, 34 conductors (includes ground), 18 AWG (1.0mm2), bare copper, TPE conductor insulation material, black with white numbers and green/yellow ground, PVC jacket, gray, cut to length. | Stock | 10.86
A1482003-1 | LUTZE SUPERFLEX continuous flexing control cable, unshielded, 3 conductors (includes ground), 21 AWG (0.50mm2), bare copper, TPE conductor insulation material, black with white numbers and green/yellow ground, PVC jacket, gray, cut to length. | Stock | 1.47
A1482004-1 | LUTZE SUPERFLEX continuous flexing control cable, unshielded, 4 conductors (includes ground), 21 AWG (0.50mm2), bare copper, TPE conductor insulation material, black with white numbers and green/yellow ground, PVC jacket, gray, cut to length. | Stock | 1.73
A1482005-1 | LUTZE SUPERFLEX continuous flexing control cable, unshielded, 5 conductors (includes ground), 21 AWG (0.50mm2), bare copper, TPE conductor insulation material, black with white numbers and green/yellow ground, PVC jacket, gray, cut to length. | Stock | 1.86
A1482007-1 | LUTZE SUPERFLEX continuous flexing control cable, unshielded, 7 conductors (includes ground), 21 AWG (0.50mm2), bare copper, TPE conductor insulation material, black with white numbers and green/yellow ground, PVC jacket, gray, cut to length. | Stock | 2.23
A1482012-1 | LUTZE SUPERFLEX continuous flexing control cable, unshielded, 12 conductors (includes ground), 21 AWG (0.50mm2), bare copper, TPE conductor insulation material, black with white numbers and green/yellow ground, PVC jacket, gray, cut to length. | Stock | 3.3
A1482018-1 | LUTZE SUPERFLEX continuous flexing control cable, unshielded, 18 conductors (includes ground), 21 AWG (0.50mm2), bare copper, TPE conductor insulation material, black with white numbers and green/yellow ground, PVC jacket, gray, cut to length. | Stock | 4.24
A1482025-1 | LUTZE SUPERFLEX continuous flexing control cable, unshielded, 25 conductors (includes ground), 21 AWG (0.50mm2), bare copper, TPE conductor insulation material, black with white numbers and green/yellow ground, PVC jacket, gray, cut to length. | Stock | 5.44
A1491204-1 | LUTZE SUPERFLEX continuous flexing control cable, shielded, 4 conductors (includes ground), 12 AWG (4.0mm2), bare copper, TPE conductor insulation material, black with white numbers and green/yellow ground, PVC jacket, gray, cut to length. | Stock | 6.96
A1491404-1 | LUTZE SUPERFLEX continuous flexing control cable, shielded, 4 conductors (includes ground), 14 AWG (2.50mm2), bare copper, TPE conductor insulation material, black with white numbers and green/yellow ground, PVC jacket, gray, cut to length. | Stock | 4.74
A1491405-1 | LUTZE SUPERFLEX continuous flexing control cable, shielded, 5 conductors (includes ground), 14 AWG (2.50mm2), bare copper, TPE conductor insulation material, black with white numbers and green/yellow ground, PVC jacket, gray, cut to length. | Stock | 5.55
A1491407-1 | LUTZE SUPERFLEX continuous flexing control cable, shielded, 7 conductors (includes ground), 14 AWG (2.50mm2), bare copper, TPE conductor insulation material, black with white numbers and green/yellow ground, PVC jacket, gray, cut to length. | Stock | 7.28
A1491603-1 | LUTZE SUPERFLEX continuous flexing control cable, shielded, 3 conductors (includes ground), 16 AWG (1.50mm2), bare copper, TPE conductor insulation material, black with white numbers and green/yellow ground, PVC jacket, gray, cut to length. | Stock | 3.08
A1491604-1 | LUTZE SUPERFLEX continuous flexing control cable, shielded, 4 conductors (includes ground), 16 AWG (1.50mm2), bare copper, TPE conductor insulation material, black with white numbers and green/yellow ground, PVC jacket, gray, cut to length. | Stock | 3.8
A1491605-1 | LUTZE SUPERFLEX continuous flexing control cable, shielded, 5 conductors (includes ground), 16 AWG (1.50mm2), bare copper, TPE conductor insulation material, black with white numbers and green/yellow ground, PVC jacket, gray, cut to length. | Stock | 4.39
A1491607-1 | LUTZE SUPERFLEX continuous flexing control cable, shielded, 7 conductors (includes ground), 16 AWG (1.50mm2), bare copper, TPE conductor insulation material, black with white numbers and green/yellow ground, PVC jacket, gray, cut to length. | Stock | 5.46
A1491612-1 | LUTZE SUPERFLEX continuous flexing control cable, shielded, 12 conductors (includes ground), 16 AWG (1.50mm2), bare copper, TPE conductor insulation material, black with white numbers and green/yellow ground, PVC jacket, gray, cut to length. | Stock | 7.74
A1491803-1 | LUTZE SUPERFLEX continuous flexing control cable, shielded, 3 conductors (includes ground), 18 AWG (1.0mm2), bare copper, TPE conductor insulation material, black with white numbers and green/yellow ground, PVC jacket, gray, cut to length. | Stock | 2.57
A1491804-1 | LUTZE SUPERFLEX continuous flexing control cable, shielded, 4 conductors (includes ground), 18 AWG (1.0mm2), bare copper, TPE conductor insulation material, black with white numbers and green/yellow ground, PVC jacket, gray, cut to length. | Stock | 3.02
A1491805-1 | LUTZE SUPERFLEX continuous flexing control cable, shielded, 5 conductors (includes ground), 18 AWG (1.0mm2), bare copper, TPE conductor insulation material, black with white numbers and green/yellow ground, PVC jacket, gray, cut to length. | Stock | 3.49
A1491807-1 | LUTZE SUPERFLEX continuous flexing control cable, shielded, 7 conductors (includes ground), 18 AWG (1.0mm2), bare copper, TPE conductor insulation material, black with white numbers and green/yellow ground, PVC jacket, gray, cut to length. | Stock | 4.27
A1491812-1 | LUTZE SUPERFLEX continuous flexing control cable, shielded, 12 conductors (includes ground), 18 AWG (1.0mm2), bare copper, TPE conductor insulation material, black with white numbers and green/yellow ground, PVC jacket, gray, cut to length. | Stock | 6.06
A1491818-1 | LUTZE SUPERFLEX continuous flexing control cable, shielded, 18 conductors (includes ground), 18 AWG (1.0mm2), bare copper, TPE conductor insulation material, black with white numbers and green/yellow ground, PVC jacket, gray, cut to length. | Stock | 8.11
A1492003-1 | LUTZE SUPERFLEX continuous flexing control cable, shielded, 3 conductors (includes ground), 21 AWG (0.50mm2), bare copper, TPE conductor insulation material, black with white numbers and green/yellow ground, PVC jacket, gray, cut to length. | Stock | 2.2
A1492004-1 | LUTZE SUPERFLEX continuous flexing control cable, shielded, 4 conductors (includes ground), 21 AWG (0.50mm2), bare copper, TPE conductor insulation material, black with white numbers and green/yellow ground, PVC jacket, gray, cut to length. | Stock | 2.5
A1492005-1 | LUTZE SUPERFLEX continuous flexing control cable, shielded, 5 conductors (includes ground), 21 AWG (0.50mm2), bare copper, TPE conductor insulation material, black with white numbers and green/yellow ground, PVC jacket, gray, cut to length. | Stock | 2.8
A1492007-1 | LUTZE SUPERFLEX continuous flexing control cable, shielded, 7 conductors (includes ground), 21 AWG (0.50mm2), bare copper, TPE conductor insulation material, black with white numbers and green/yellow ground, PVC jacket, gray, cut to length. | Stock | 3.19
A1492012-1 | LUTZE SUPERFLEX continuous flexing control cable, shielded, 12 conductors (includes ground), 21 AWG (0.50mm2), bare copper, TPE conductor insulation material, black with white numbers and green/yellow ground, PVC jacket, gray, cut to length. | Stock | 4.48
A1492018-1 | LUTZE SUPERFLEX continuous flexing control cable, shielded, 18 conductors (includes ground), 21 AWG (0.50mm2), bare copper, TPE conductor insulation material, black with white numbers and green/yellow ground, PVC jacket, gray, cut to length. | Stock | 5.84
A14-L050-SPBO-0375 | Sung-Il Machinery timing pulley, aluminum, 3/8in L pitch, 14 tooth, 1.671in pitch diameter, 3/8in bore, no hub with flanges. For use with 1/2in wide belt. QD bushing included. | Stock | 48.5
A14-L050-SPBO-0500 | Sung-Il Machinery timing pulley, aluminum, 3/8in L pitch, 14 tooth, 1.671in pitch diameter, 1/2in bore, no hub with flanges. For use with 1/2in wide belt. QD bushing included. | Stock | 48.5
A14-L100-SPBO-0375 | Sung-Il Machinery timing pulley, aluminum, 3/8in L pitch, 14 tooth, 1.671in pitch diameter, 3/8in bore, no hub with flanges. For use with 1in wide belt. QD bushing included. | Stock | 52.5
A14-MXL025-B0125 | Sung-Il Machinery timing pulley, aluminum, 0.08in MXL pitch, 14 tooth, 0.357in pitch diameter, 1/8in bore, oversize hub with flange. For use with 1/4in wide belt. | Stock | 20
A14NH-XL037-0250 | Sung-Il Machinery timing pulley, aluminum, 1/5in XL pitch, 14 tooth, 0.891in pitch diameter, 1/4in bore, no hub with flanges. For use with 3/8in wide belt. | Stock | 18.5
A14-XL037-B0250 | Sung-Il Machinery timing pulley, aluminum, 1/5in XL pitch, 14 tooth, 0.891in pitch diameter, 1/4in bore, hub with flanges. For use with 3/8in wide belt. | Stock | 19
A151506 | Wiegmann enclosure, NEMA 1, 15 x 15 x 6in (HxWxD), wall mount, with knockouts, carbon steel, ANSI 61 gray, powder coat finish, single-door, integral snap-tight latch. | Stock | 78
A151804 | Wiegmann enclosure, NEMA 1, 18 x 15 x 4in (HxWxD), wall mount, with knockouts, carbon steel, ANSI 61 gray, powder coat finish, single-door, integral snap-tight latch. | from vendor up to 0 business day | 84
A15-L050-SPBO-0375 | Sung-Il Machinery timing pulley, aluminum, 3/8in L pitch, 15 tooth, 1.79in pitch diameter, 3/8in bore, no hub with flanges. For use with 1/2in wide belt. QD bushing included. | Stock | 50
A15-L050-SPBO-0500 | Sung-Il Machinery timing pulley, aluminum, 3/8in L pitch, 15 tooth, 1.79in pitch diameter, 1/2in bore, no hub with flanges. For use with 1/2in wide belt. QD bushing included. | Stock | 50
A15-MXL025-B0188 | Sung-Il Machinery timing pulley, aluminum, 0.08in MXL pitch, 15 tooth, 0.382in pitch diameter, 3/16in bore, oversize hub with flange. For use with 1/4in wide belt. | Stock | 20
A15NH-XL037-0250 | Sung-Il Machinery timing pulley, aluminum, 1/5in XL pitch, 15 tooth, 0.955in pitch diameter, 1/4in bore, no hub with flanges. For use with 3/8in wide belt. | Stock | 19.25
A15-XL025-B0250 | Sung-Il Machinery timing pulley, aluminum, 1/5in XL pitch, 15 tooth, 0.955in pitch diameter, 1/4in bore, hub with flanges. For use with 1/4in wide belt. | Stock | 19
A-160-HG | Master Appliance attachment, heat shrink, chrome-plated steel, up to 3/4in diameter. For use with HG-201D, HG-301D, HG-501D & VT-751D heat guns. | Stock | 16
A161606 | Wiegmann enclosure, NEMA 1, 16 x 16 x 6in (HxWxD), wall mount, with knockouts, carbon steel, ANSI 61 gray, powder coat finish, single-door, integral snap-tight latch. | Stock | 71
A16-L050-SPBO-0500 | Sung-Il Machinery timing pulley, aluminum, 3/8in L pitch, 16 tooth, 1.91in pitch diameter, 1/2in bore, no hub with flanges. For use with 1/2in wide belt. QD bushing included. | Stock | 52
A16-L050-SPBO-0625 | Sung-Il Machinery timing pulley, aluminum, 3/8in L pitch, 16 tooth, 1.91in pitch diameter, 5/8in bore, no hub with flanges. For use with 1/2in wide belt. QD bushing included. | Stock | 52
A16-L100-SPBO-0500 | Sung-Il Machinery timing pulley, aluminum, 3/8in L pitch, 16 tooth, 1.91in pitch diameter, 1/2in bore, no hub with flanges. For use with 1in wide belt. QD bushing included. | Stock | 58
A16-L100-SPBO-0625 | Sung-Il Machinery timing pulley, aluminum, 3/8in L pitch, 16 tooth, 1.91in pitch diameter, 5/8in bore, no hub with flanges. For use with 1in wide belt. QD bushing included. | Stock | 58
A16-MXL025-B0188 | Sung-Il Machinery timing pulley, aluminum, 0.08in MXL pitch, 16 tooth, 0.407in pitch diameter, 3/16in bore, oversize hub with flange. For use with 1/4in wide belt. | Stock | 20
A16NH-XL037-0250 | Sung-Il Machinery timing pulley, aluminum, 1/5in XL pitch, 16 tooth, 1.019in pitch diameter, 1/4in bore, no hub with flanges. For use with 3/8in wide belt. | Stock | 20
A16-XL025-B0250 | Sung-Il Machinery timing pulley, aluminum, 1/5in XL pitch, 16 tooth, 1.019in pitch diameter, 1/4in bore, hub with flanges. For use with 1/4in wide belt. | Stock | 19.5
A16-XL037-B0250 | Sung-Il Machinery timing pulley, aluminum, 1/5in XL pitch, 16 tooth, 1.019in pitch diameter, 1/4in bore, hub with flanges. For use with 3/8in wide belt. | Stock | 20
A17005DN | NITRA pneumatic cylinder, non-repairable, 1-1/16in bore, 5/16in rod diameter, 1/2in stroke, double acting, front nose mount. | Stock | 29
A17010DN | NITRA pneumatic cylinder, non-repairable, 1-1/16in bore, 5/16in rod diameter, 1in stroke, double acting, front nose mount. | Stock | 30
A17010DP | NITRA pneumatic cylinder, non-repairable, 1-1/16in bore, 5/16in rod diameter, 1in stroke, double acting, rear pivot mount. | Stock | 35
A17010DP-M | NITRA pneumatic cylinder, non-repairable, 1-1/16in bore, 5/16in rod diameter, 1in stroke, double acting, magnetic piston, rear pivot mount. | Stock | 52
A17010SN | NITRA pneumatic cylinder, non-repairable, 1-1/16in bore, 5/16in rod diameter, 1in stroke, single acting, front nose mount. | Stock | 24
A17010SP | NITRA pneumatic cylinder, non-repairable, 1-1/16in bore, 5/16in rod diameter, 1in stroke, single acting, rear pivot mount. | Stock | 29.5
A17020DN | NITRA pneumatic cylinder, non-repairable, 1-1/16in bore, 5/16in rod diameter, 2in stroke, double acting, front nose mount. | Stock | 32
A17020DP | NITRA pneumatic cylinder, non-repairable, 1-1/16in bore, 5/16in rod diameter, 2in stroke, double acting, rear pivot mount. | Stock | 37.5
A17020DP-M | NITRA pneumatic cylinder, non-repairable, 1-1/16in bore, 5/16in rod diameter, 2in stroke, double acting, magnetic piston, rear pivot mount. | Stock | 54
A17020SN | NITRA pneumatic cylinder, non-repairable, 1-1/16in bore, 5/16in rod diameter, 2in stroke, single acting, front nose mount. | Stock | 28.5
A17020SP | NITRA pneumatic cylinder, non-repairable, 1-1/16in bore, 5/16in rod diameter, 2in stroke, single acting, rear pivot mount. | Stock | 33.5
A17030DN | NITRA pneumatic cylinder, non-repairable, 1-1/16in bore, 5/16in rod diameter, 3in stroke, double acting, front nose mount. | Stock | 34.5
A17030DP | NITRA pneumatic cylinder, non-repairable, 1-1/16in bore, 5/16in rod diameter, 3in stroke, double acting, rear pivot mount. | Stock | 40
A17030DP-M | NITRA pneumatic cylinder, non-repairable, 1-1/16in bore, 5/16in rod diameter, 3in stroke, double acting, magnetic piston, rear pivot mount. | Stock | 57
A17030SN | NITRA pneumatic cylinder, non-repairable, 1-1/16in bore, 5/16in rod diameter, 3in stroke, single acting, front nose mount. | Stock | 32
A17030SP | NITRA pneumatic cylinder, non-repairable, 1-1/16in bore, 5/16in rod diameter, 3in stroke, single acting, rear pivot mount. | Stock | 31
A17040DN | NITRA pneumatic cylinder, non-repairable, 1-1/16in bore, 5/16in rod diameter, 4in stroke, double acting, front nose mount. | Stock | 30.5
A17040DP | NITRA pneumatic cylinder, non-repairable, 1-1/16in bore, 5/16in rod diameter, 4in stroke, double acting, rear pivot mount. | Stock | 35
A17040DP-M | NITRA pneumatic cylinder, non-repairable, 1-1/16in bore, 5/16in rod diameter, 4in stroke, double acting, magnetic piston, rear pivot mount. | Stock | 49
A17050DN | NITRA pneumatic cylinder, non-repairable, 1-1/16in bore, 5/16in rod diameter, 5in stroke, double acting, front nose mount. | Stock | 33
A17050DP | NITRA pneumatic cylinder, non-repairable, 1-1/16in bore, 5/16in rod diameter, 5in stroke, double acting, rear pivot mount. | Stock | 37
A17050DP-M | NITRA pneumatic cylinder, non-repairable, 1-1/16in bore, 5/16in rod diameter, 5in stroke, double acting, magnetic piston, rear pivot mount. | Stock | 51
A17060DN | NITRA pneumatic cylinder, non-repairable, 1-1/16in bore, 5/16in rod diameter, 6in stroke, double acting, front nose mount. | Stock | 35
A17060DP | NITRA pneumatic cylinder, non-repairable, 1-1/16in bore, 5/16in rod diameter, 6in stroke, double acting, rear pivot mount. | Stock | 39
A17060DP-M | NITRA pneumatic cylinder, non-repairable, 1-1/16in bore, 5/16in rod diameter, 6in stroke, double acting, magnetic piston, rear pivot mount. | Stock | 53
A17080DN | NITRA pneumatic cylinder, non-repairable, 1-1/16in bore, 5/16in rod diameter, 8in stroke, double acting, front nose mount. | Stock | 48.5
A17080DP | NITRA pneumatic cylinder, non-repairable, 1-1/16in bore, 5/16in rod diameter, 8in stroke, double acting, rear pivot mount. | Stock | 43.5
A17080DP-M | NITRA pneumatic cylinder, non-repairable, 1-1/16in bore, 5/16in rod diameter, 8in stroke, double acting, magnetic piston, rear pivot mount. | Stock | 57
A-170-HG | Master Appliance attachment, heat shrink, chrome-plated steel, 3/4 to 2in diameter. For use with HG-201D, HG-301D, HG-501D & VT-751D heat guns. | Stock | 16
A17100DN | NITRA pneumatic cylinder, non-repairable, 1-1/16in bore, 5/16in rod diameter, 10in stroke, double acting, front nose mount. | Stock | 43
A17100DP | NITRA pneumatic cylinder, non-repairable, 1-1/16in bore, 5/16in rod diameter, 10in stroke, double acting, rear pivot mount. | Stock | 47.5
A17100DP-M | NITRA pneumatic cylinder, non-repairable, 1-1/16in bore, 5/16in rod diameter, 10in stroke, double acting, magnetic piston, rear pivot mount. | Stock | 61
A17120DN | NITRA pneumatic cylinder, non-repairable, 1-1/16in bore, 5/16in rod diameter, 12in stroke, double acting, front nose mount. | Stock | 47
A17120DP | NITRA pneumatic cylinder, non-repairable, 1-1/16in bore, 5/16in rod diameter, 12in stroke, double acting, rear pivot mount. | Stock | 51.5
A17120DP-M | NITRA pneumatic cylinder, non-repairable, 1-1/16in bore, 5/16in rod diameter, 12in stroke, double acting, magnetic piston, rear pivot mount. | Stock | 65
A17-L050-SPBO-0500 | Sung-Il Machinery timing pulley, aluminum, 3/8in L pitch, 17 tooth, 2.029in pitch diameter, 1/2in bore, no hub with flanges. For use with 1/2in wide belt. QD bushing included. | Stock | 53
A17-L050-SPBO-0625 | Sung-Il Machinery timing pulley, aluminum, 3/8in L pitch, 17 tooth, 2.029in pitch diameter, 5/8in bore, no hub with flanges. For use with 1/2in wide belt. QD bushing included. | Stock | 53
A181806 | Wiegmann enclosure, NEMA 1, 18 x 18 x 6in (HxWxD), wall mount, with knockouts, carbon steel, ANSI 61 gray, powder coat finish, single-door, integral snap-tight latch. | Stock | 91
A182406 | Wiegmann enclosure, NEMA 1, 24 x 18 x 6in (HxWxD), wall mount, with knockouts, carbon steel, ANSI 61 gray, powder coat finish, single-door, integral snap-tight latch. | Stock | 148
A18-L050-SPBO-0500 | Sung-Il Machinery timing pulley, aluminum, 3/8in L pitch, 18 tooth, 2.149in pitch diameter, 1/2in bore, no hub with flanges. For use with 1/2in wide belt. QD bushing included. | Stock | 54
A18-L050-SPBO-0625 | Sung-Il Machinery timing pulley, aluminum, 3/8in L pitch, 18 tooth, 2.149in pitch diameter, 5/8in bore, no hub with flanges. For use with 1/2in wide belt. QD bushing included. | Stock | 54
A18-L100-SPBO-0500 | Sung-Il Machinery timing pulley, aluminum, 3/8in L pitch, 18 tooth, 2.149in pitch diameter, 1/2in bore, no hub with flanges. For use with 1in wide belt. QD bushing included. | Stock | 61
A18-L100-SPBO-0625 | Sung-Il Machinery timing pulley, aluminum, 3/8in L pitch, 18 tooth, 2.149in pitch diameter, 5/8in bore, no hub with flanges. For use with 1in wide belt. QD bushing included. | Stock | 61
A18-MXL025-B0250 | Sung-Il Machinery timing pulley, aluminum, 0.08in MXL pitch, 18 tooth, 0.458in pitch diameter, 1/4in bore, oversize hub with flange. For use with 1/4in wide belt. | Stock | 20.25
A18NH-XL037-0250 | Sung-Il Machinery timing pulley, aluminum, 1/5in XL pitch, 18 tooth, 1.146in pitch diameter, 1/4in bore, no hub with flanges. For use with 3/8in wide belt. | Stock | 20
A18-XL025-B0250 | Sung-Il Machinery timing pulley, aluminum, 1/5in XL pitch, 18 tooth, 1.146in pitch diameter, 1/4in bore, hub with flanges. For use with 1/4in wide belt. | Stock | 20
A18-XL037-B0250 | Sung-Il Machinery timing pulley, aluminum, 1/5in XL pitch, 18 tooth, 1.146in pitch diameter, 1/4in bore, hub with flanges. For use with 3/8in wide belt. | Stock | 20.25
A19-XL037-B0250 | Sung-Il Machinery timing pulley, aluminum, 1/5in XL pitch, 19 tooth, 1.21in pitch diameter, 1/4in bore, hub with flanges. For use with 3/8in wide belt. | Stock | 21
A1X3PK | Eaton field installable auxiliary contact, SPDT contact(s), 6A @ 600VAC, 18in pigtail. For use with AutomationDirect (Eaton) 400A frame MCCBs. | Stock | 310
A1X4PK | Eaton field installable auxiliary contact, SPDT contact(s), 6A @ 600VAC, 18in pigtail. For use with AutomationDirect (Eaton) 600A frame MCCBs. | Stock | 318
A20010DD | NITRA pneumatic cylinder, non-repairable, 1-1/4in bore, 7/16in rod diameter, 1in stroke, double acting, double end mount. | Stock | 44
A20010DD-M | NITRA pneumatic cylinder, non-repairable, 1-1/4in bore, 7/16in rod diameter, 1in stroke, double acting, magnetic piston, double end mount. | Stock | 58
A20010DN | NITRA pneumatic cylinder, non-repairable, 1-1/4in bore, 7/16in rod diameter, 1in stroke, double acting, front nose mount. | Stock | 37.5
A20010SD | NITRA pneumatic cylinder, non-repairable, 1-1/4in bore, 7/16in rod diameter, 1in stroke, single acting, double end mount. | Stock | 38
A20010SN | NITRA pneumatic cylinder, non-repairable, 1-1/4in bore, 7/16in rod diameter, 1in stroke, single acting, front nose mount. | Stock | 31.5
A20020DD | NITRA pneumatic cylinder, non-repairable, 1-1/4in bore, 7/16in rod diameter, 2in stroke, double acting, double end mount. | Stock | 46.5
A20020DD-M | NITRA pneumatic cylinder, non-repairable, 1-1/4in bore, 7/16in rod diameter, 2in stroke, double acting, magnetic piston, double end mount. | Stock | 60.5
A20020DN | NITRA pneumatic cylinder, non-repairable, 1-1/4in bore, 7/16in rod diameter, 2in stroke, double acting, front nose mount. | Stock | 48
A20020SD | NITRA pneumatic cylinder, non-repairable, 1-1/4in bore, 7/16in rod diameter, 2in stroke, single acting, double end mount. | Stock | 51
A20020SN | NITRA pneumatic cylinder, non-repairable, 1-1/4in bore, 7/16in rod diameter, 2in stroke, single acting, front nose mount. | Stock | 43
A20030DD | NITRA pneumatic cylinder, non-repairable, 1-1/4in bore, 7/16in rod diameter, 3in stroke, double acting, double end mount. | Stock | 59
A20030DD-M | NITRA pneumatic cylinder, non-repairable, 1-1/4in bore, 7/16in rod diameter, 3in stroke, double acting, magnetic piston, double end mount. | Stock | 76
A20030DN | NITRA pneumatic cylinder, non-repairable, 1-1/4in bore, 7/16in rod diameter, 3in stroke, double acting, front nose mount. | Stock | 51
A20030SD | NITRA pneumatic cylinder, non-repairable, 1-1/4in bore, 7/16in rod diameter, 3in stroke, single acting, double end mount. | Stock | 56
A20030SN | NITRA pneumatic cylinder, non-repairable, 1-1/4in bore, 7/16in rod diameter, 3in stroke, single acting, front nose mount. | Stock | 54
A20040DD | NITRA pneumatic cylinder, non-repairable, 1-1/4in bore, 7/16in rod diameter, 4in stroke, double acting, double end mount. | Stock | 69
A20040DD-M | NITRA pneumatic cylinder, non-repairable, 1-1/4in bore, 7/16in rod diameter, 4in stroke, double acting, magnetic piston, double end mount. | Stock | 87
A20040DN | NITRA pneumatic cylinder, non-repairable, 1-1/4in bore, 7/16in rod diameter, 4in stroke, double acting, front nose mount. | Stock | 60
A20050DD | NITRA pneumatic cylinder, non-repairable, 1-1/4in bore, 7/16in rod diameter, 5in stroke, double acting, double end mount. | Stock | 73
A20050DD-M | NITRA pneumatic cylinder, non-repairable, 1-1/4in bore, 7/16in rod diameter, 5in stroke, double acting, magnetic piston, double end mount. | Stock | 91
A20050DN | NITRA pneumatic cylinder, non-repairable, 1-1/4in bore, 7/16in rod diameter, 5in stroke, double acting, front nose mount. | Stock | 64
A20060DD | NITRA pneumatic cylinder, non-repairable, 1-1/4in bore, 7/16in rod diameter, 6in stroke, double acting, double end mount. | Stock | 76
A20060DD-M | NITRA pneumatic cylinder, non-repairable, 1-1/4in bore, 7/16in rod diameter, 6in stroke, double acting, magnetic piston, double end mount. | Stock | 95
A20060DN | NITRA pneumatic cylinder, non-repairable, 1-1/4in bore, 7/16in rod diameter, 6in stroke, double acting, front nose mount. | Stock | 67
A20080DD | NITRA pneumatic cylinder, non-repairable, 1-1/4in bore, 7/16in rod diameter, 8in stroke, double acting, double end mount. | Stock | 83
A20080DD-M | NITRA pneumatic cylinder, non-repairable, 1-1/4in bore, 7/16in rod diameter, 8in stroke, double acting, magnetic piston, double end mount. | Stock | 101
A20080DN | NITRA pneumatic cylinder, non-repairable, 1-1/4in bore, 7/16in rod diameter, 8in stroke, double acting, front nose mount. | Stock | 74
A20100DD | NITRA pneumatic cylinder, non-repairable, 1-1/4in bore, 7/16in rod diameter, 10in stroke, double acting, double end mount. | Stock | 89
A20100DD-M | NITRA pneumatic cylinder, non-repairable, 1-1/4in bore, 7/16in rod diameter, 10in stroke, double acting, magnetic piston, double end mount. | Stock | 108
A20120DD | NITRA pneumatic cylinder, non-repairable, 1-1/4in bore, 7/16in rod diameter, 12in stroke, double acting, double end mount. | Stock | 96
A20120DD-M | NITRA pneumatic cylinder, non-repairable, 1-1/4in bore, 7/16in rod diameter, 12in stroke, double acting, magnetic piston, double end mount. | Stock | 114
A20-5M10-SS-0625 | Sung-Il Machinery timing pulley, aluminum, 5mm 5M pitch, 20 tooth, 1.253in pitch diameter, 5/8in bore, hub with flanges. For use with 9mm wide belt. | Stock | 46.5
A20-5M15-SS-0625 | Sung-Il Machinery timing pulley, aluminum, 5mm 5M pitch, 20 tooth, 1.253in pitch diameter, 5/8in bore, hub with flanges. For use with 15mm wide belt. | Stock | 48
A20-L050-SPBO-0500 | Sung-Il Machinery timing pulley, aluminum, 3/8in L pitch, 20 tooth, 2.387in pitch diameter, 1/2in bore, no hub with flanges. For use with 1/2in wide belt. QD bushing included. | Stock | 60
A20-L050-SPBO-0625 | Sung-Il Machinery timing pulley, aluminum, 3/8in L pitch, 20 tooth, 2.387in pitch diameter, 5/8in bore, no hub with flanges. For use with 1/2in wide belt. QD bushing included. | Stock | 60
A20-L050-SPBO-0750 | Sung-Il Machinery timing pulley, aluminum, 3/8in L pitch, 20 tooth, 2.387in pitch diameter, 3/4in bore, no hub with flanges. For use with 1/2in wide belt. QD bushing included. | Stock | 60
A20-L100-SPBO-0500 | Sung-Il Machinery timing pulley, aluminum, 3/8in L pitch, 20 tooth, 2.387in pitch diameter, 1/2in bore, no hub with flanges. For use with 1in wide belt. QD bushing included. | Stock | 69.5
A20-L100-SPBO-0625 | Sung-Il Machinery timing pulley, aluminum, 3/8in L pitch, 20 tooth, 2.387in pitch diameter, 5/8in bore, no hub with flanges. For use with 1in wide belt. QD bushing included. | Stock | 69.5
A20-L100-SPBO-0750 | Sung-Il Machinery timing pulley, aluminum, 3/8in L pitch, 20 tooth, 2.387in pitch diameter, 3/4in bore, no hub with flanges. For use with 1in wide belt. QD bushing included. | Stock | 69.5
A20-MXL025-B0250 | Sung-Il Machinery timing pulley, aluminum, 0.08in MXL pitch, 20 tooth, 0.509in pitch diameter, 1/4in bore, oversize hub with flange. For use with 1/4in wide belt. | Stock | 20.5
A20NH-XL037-0250 | Sung-Il Machinery timing pulley, aluminum, 1/5in XL pitch, 20 tooth, 1.273in pitch diameter, 1/4in bore, no hub with flanges. For use with 3/8in wide belt. | Stock | 21
A20-XL025-B0250 | Sung-Il Machinery timing pulley, aluminum, 1/5in XL pitch, 20 tooth, 1.273in pitch diameter, 1/4in bore, hub with flanges. For use with 1/4in wide belt. | Stock | 21
A20-XL037-B0250 | Sung-Il Machinery timing pulley, aluminum, 1/5in XL pitch, 20 tooth, 1.273in pitch diameter, 1/4in bore, hub with flanges. For use with 3/8in wide belt. | Stock | 22
A21-L050-SPBO-0500 | Sung-Il Machinery timing pulley, aluminum, 3/8in L pitch, 21 tooth, 2.507in pitch diameter, 1/2in bore, no hub with flanges. For use with 1/2in wide belt. QD bushing included. | Stock | 60
A21-L050-SPBO-0625 | Sung-Il Machinery timing pulley, aluminum, 3/8in L pitch, 21 tooth, 2.507in pitch diameter, 5/8in bore, no hub with flanges. For use with 1/2in wide belt. QD bushing included. | Stock | 60
A21-L050-SPBO-0750 | Sung-Il Machinery timing pulley, aluminum, 3/8in L pitch, 21 tooth, 2.507in pitch diameter, 3/4in bore, no hub with flanges. For use with 1/2in wide belt. QD bushing included. | Stock | 60
A21-MXL025-B0188 | Sung-Il Machinery timing pulley, aluminum, 0.08in MXL pitch, 21 tooth, 0.535in pitch diameter, 3/16in bore, hub with flanges. For use with 1/4in wide belt. | Stock | 19
A21-MXL025-B0250 | Sung-Il Machinery timing pulley, aluminum, 0.08in MXL pitch, 21 tooth, 0.535in pitch diameter, 1/4in bore, oversize hub with flange. For use with 1/4in wide belt. | Stock | 21
A21-XL037-B0250 | Sung-Il Machinery timing pulley, aluminum, 1/5in XL pitch, 21 tooth, 1.337in pitch diameter, 1/4in bore, hub with flanges. For use with 3/8in wide belt. | Stock | 22
A22-5M10-SS-0625 | Sung-Il Machinery timing pulley, aluminum, 5mm 5M pitch, 22 tooth, 1.379in pitch diameter, 5/8in bore, hub with flanges. For use with 9mm wide belt. | Stock | 39
A22-5M10-SS-0750 | Sung-Il Machinery timing pulley, aluminum, 5mm 5M pitch, 22 tooth, 1.379in pitch diameter, 3/4in bore, hub with flanges. For use with 9mm wide belt. | Stock | 39
A22-5M15-SS-0625 | Sung-Il Machinery timing pulley, aluminum, 5mm 5M pitch, 22 tooth, 1.379in pitch diameter, 5/8in bore, hub with flanges. For use with 15mm wide belt. | Stock | 52
A22-L050-SPBO-0500 | Sung-Il Machinery timing pulley, aluminum, 3/8in L pitch, 22 tooth, 2.626in pitch diameter, 1/2in bore, no hub with flanges. For use with 1/2in wide belt. QD bushing included. | Stock | 64
A22-L050-SPBO-0625 | Sung-Il Machinery timing pulley, aluminum, 3/8in L pitch, 22 tooth, 2.626in pitch diameter, 5/8in bore, no hub with flanges. For use with 1/2in wide belt. QD bushing included. | Stock | 64
A22-L050-SPBO-0750 | Sung-Il Machinery timing pulley, aluminum, 3/8in L pitch, 22 tooth, 2.626in pitch diameter, 3/4in bore, no hub with flanges. For use with 1/2in wide belt. QD bushing included. | Stock | 64
A22-L050-SPBO-0875 | Sung-Il Machinery timing pulley, aluminum, 3/8in L pitch, 22 tooth, 2.626in pitch diameter, 7/8in bore, no hub with flanges. For use with 1/2in wide belt. QD bushing included. | Stock | 64
A22-L050-SPBO-1000 | Sung-Il Machinery timing pulley, aluminum, 3/8in L pitch, 22 tooth, 2.626in pitch diameter, 1in bore, no hub with flanges. For use with 1/2in wide belt. QD bushing included. | Stock | 64
A22-L100-SPBO-0625 | Sung-Il Machinery timing pulley, aluminum, 3/8in L pitch, 22 tooth, 2.626in pitch diameter, 5/8in bore, no hub with flanges. For use with 1in wide belt. QD bushing included. | Stock | 75
A22-L100-SPBO-0750 | Sung-Il Machinery timing pulley, aluminum, 3/8in L pitch, 22 tooth, 2.626in pitch diameter, 3/4in bore, no hub with flanges. For use with 1in wide belt. QD bushing included. | Stock | 75
A22-L100-SPBO-0875 | Sung-Il Machinery timing pulley, aluminum, 3/8in L pitch, 22 tooth, 2.626in pitch diameter, 7/8in bore, no hub with flanges. For use with 1in wide belt. QD bushing included. | Stock | 75
A22-L100-SPBO-1000 | Sung-Il Machinery timing pulley, aluminum, 3/8in L pitch, 22 tooth, 2.626in pitch diameter, 1in bore, no hub with flanges. For use with 1in wide belt. QD bushing included. | Stock | 75
A22-MXL025-B0188 | Sung-Il Machinery timing pulley, aluminum, 0.08in MXL pitch, 22 tooth, 0.56in pitch diameter, 3/16in bore, hub with flanges. For use with 1/4in wide belt. | Stock | 19
A22NH-XL037-0250 | Sung-Il Machinery timing pulley, aluminum, 1/5in XL pitch, 22 tooth, 1.401in pitch diameter, 1/4in bore, no hub with flanges. For use with 3/8in wide belt. | Stock | 23.5
A22-XL037-B0250 | Sung-Il Machinery timing pulley, aluminum, 1/5in XL pitch, 22 tooth, 1.401in pitch diameter, 1/4in bore, hub with flanges. For use with 3/8in wide belt. | Stock | 24.25
A24010DN | NITRA pneumatic cylinder, non-repairable, 1-1/2in bore, 7/16in rod diameter, 1in stroke, double acting, front nose mount. | Stock | 54
A24010DP | NITRA pneumatic cylinder, non-repairable, 1-1/2in bore, 7/16in rod diameter, 1in stroke, double acting, rear pivot mount. | Stock | 61
A24010DP-M | NITRA pneumatic cylinder, non-repairable, 1-1/2in bore, 7/16in rod diameter, 1in stroke, double acting, magnetic piston, rear pivot mount. | Stock | 84
A24010SN | NITRA pneumatic cylinder, non-repairable, 1-1/2in bore, 7/16in rod diameter, 1in stroke, single acting, front nose mount. | Stock | 47
A24010SP | NITRA pneumatic cylinder, non-repairable, 1-1/2in bore, 7/16in rod diameter, 1in stroke, single acting, rear pivot mount. | Stock | 55
A24015DN | NITRA pneumatic cylinder, non-repairable, 1-1/2in bore, 7/16in rod diameter, 1 1/2in stroke, double acting, front nose mount. | Stock | 56
A24020DN | NITRA pneumatic cylinder, non-repairable, 1-1/2in bore, 7/16in rod diameter, 2in stroke, double acting, front nose mount. | Stock | 58
A24020DP | NITRA pneumatic cylinder, non-repairable, 1-1/2in bore, 7/16in rod diameter, 2in stroke, double acting, rear pivot mount. | Stock | 65
A24020DP-M | NITRA pneumatic cylinder, non-repairable, 1-1/2in bore, 7/16in rod diameter, 2in stroke, double acting, magnetic piston, rear pivot mount. | Stock | 87
A24020SN | NITRA pneumatic cylinder, non-repairable, 1-1/2in bore, 7/16in rod diameter, 2in stroke, single acting, front nose mount. | Stock | 54
A24020SP | NITRA pneumatic cylinder, non-repairable, 1-1/2in bore, 7/16in rod diameter, 2in stroke, single acting, rear pivot mount. | Stock | 61
A24030DN | NITRA pneumatic cylinder, non-repairable, 1-1/2in bore, 7/16in rod diameter, 3in stroke, double acting, front nose mount. | Stock | 61
A24030DP | NITRA pneumatic cylinder, non-repairable, 1-1/2in bore, 7/16in rod diameter, 3in stroke, double acting, rear pivot mount. | Stock | 69
A24030DP-M | NITRA pneumatic cylinder, non-repairable, 1-1/2in bore, 7/16in rod diameter, 3in stroke, double acting, magnetic piston, rear pivot mount. | Stock | 91
A24030SN | NITRA pneumatic cylinder, non-repairable, 1-1/2in bore, 7/16in rod diameter, 3in stroke, single acting, front nose mount. | Stock | 60
A24030SP | NITRA pneumatic cylinder, non-repairable, 1-1/2in bore, 7/16in rod diameter, 3in stroke, single acting, rear pivot mount. | Stock | 68
A24040DN | NITRA pneumatic cylinder, non-repairable, 1-1/2in bore, 7/16in rod diameter, 4in stroke, double acting, front nose mount. | Stock | 67
A24040DP | NITRA pneumatic cylinder, non-repairable, 1-1/2in bore, 7/16in rod diameter, 4in stroke, double acting, rear pivot mount. | Stock | 74
A24040DP-M | NITRA pneumatic cylinder, non-repairable, 1-1/2in bore, 7/16in rod diameter, 4in stroke, double acting, magnetic piston, rear pivot mount. | Stock | 96
A24040SN | NITRA pneumatic cylinder, non-repairable, 1-1/2in bore, 7/16in rod diameter, 4in stroke, single acting, front nose mount. | Stock | 67
A24040SP | NITRA pneumatic cylinder, non-repairable, 1-1/2in bore, 7/16in rod diameter, 4in stroke, single acting, rear pivot mount. | Stock | 74
A24050DN | NITRA pneumatic cylinder, non-repairable, 1-1/2in bore, 7/16in rod diameter, 5in stroke, double acting, front nose mount. | Stock | 70
A24050DP | NITRA pneumatic cylinder, non-repairable, 1-1/2in bore, 7/16in rod diameter, 5in stroke, double acting, rear pivot mount. | Stock | 77
A24050DP-M | NITRA pneumatic cylinder, non-repairable, 1-1/2in bore, 7/16in rod diameter, 5in stroke, double acting, magnetic piston, rear pivot mount. | Stock | 100
A24050SN | NITRA pneumatic cylinder, non-repairable, 1-1/2in bore, 7/16in rod diameter, 5in stroke, single acting, front nose mount. | Stock | 74
A24050SP | NITRA pneumatic cylinder, non-repairable, 1-1/2in bore, 7/16in rod diameter, 5in stroke, single acting, rear pivot mount. | Stock | 81
A24060DN | NITRA pneumatic cylinder, non-repairable, 1-1/2in bore, 7/16in rod diameter, 6in stroke, double acting, front nose mount. | Stock | 76
A24060DP | NITRA pneumatic cylinder, non-repairable, 1-1/2in bore, 7/16in rod diameter, 6in stroke, double acting, rear pivot mount. | Stock | 81
A24060DP-M | NITRA pneumatic cylinder, non-repairable, 1-1/2in bore, 7/16in rod diameter, 6in stroke, double acting, magnetic piston, rear pivot mount. | Stock | 103
A24060SN | NITRA pneumatic cylinder, non-repairable, 1-1/2in bore, 7/16in rod diameter, 6in stroke, single acting, front nose mount. | Stock | 80
A24060SP | NITRA pneumatic cylinder, non-repairable, 1-1/2in bore, 7/16in rod diameter, 6in stroke, single acting, rear pivot mount. | Stock | 87
A24070DN | NITRA pneumatic cylinder, non-repairable, 1-1/2in bore, 7/16in rod diameter, 7in stroke, double acting, front nose mount. | Stock | 79
A24070DP | NITRA pneumatic cylinder, non-repairable, 1-1/2in bore, 7/16in rod diameter, 7in stroke, double acting, rear pivot mount. | Stock | 86
A24070DP-M | NITRA pneumatic cylinder, non-repairable, 1-1/2in bore, 7/16in rod diameter, 7in stroke, double acting, magnetic piston, rear pivot mount. | Stock | 108
A24080DN | NITRA pneumatic cylinder, non-repairable, 1-1/2in bore, 7/16in rod diameter, 8in stroke, double acting, front nose mount. | Stock | 83
A24080DP | NITRA pneumatic cylinder, non-repairable, 1-1/2in bore, 7/16in rod diameter, 8in stroke, double acting, rear pivot mount. | Stock | 90
A24080DP-M | NITRA pneumatic cylinder, non-repairable, 1-1/2in bore, 7/16in rod diameter, 8in stroke, double acting, magnetic piston, rear pivot mount. | Stock | 112
A24090DN | NITRA pneumatic cylinder, non-repairable, 1-1/2in bore, 7/16in rod diameter, 9in stroke, double acting, front nose mount. | Stock | 86
A24090DP | NITRA pneumatic cylinder, non-repairable, 1-1/2in bore, 7/16in rod diameter, 9in stroke, double acting, rear pivot mount. | Stock | 93
A24090DP-M | NITRA pneumatic cylinder, non-repairable, 1-1/2in bore, 7/16in rod diameter, 9in stroke, double acting, magnetic piston, rear pivot mount. | Stock | 116
A24100DN | NITRA pneumatic cylinder, non-repairable, 1-1/2in bore, 7/16in rod diameter, 10in stroke, double acting, front nose mount. | Stock | 91
A24100DP | NITRA pneumatic cylinder, non-repairable, 1-1/2in bore, 7/16in rod diameter, 10in stroke, double acting, rear pivot mount. | Stock | 99
A24100DP-M | NITRA pneumatic cylinder, non-repairable, 1-1/2in bore, 7/16in rod diameter, 10in stroke, double acting, magnetic piston, rear pivot mount. | Stock | 120
A24110DN | NITRA pneumatic cylinder, non-repairable, 1-1/2in bore, 7/16in rod diameter, 11in stroke, double acting, front nose mount. | Stock | 95
A24120DN | NITRA pneumatic cylinder, non-repairable, 1-1/2in bore, 7/16in rod diameter, 12in stroke, double acting, front nose mount. | Stock | 100
A24120DP | NITRA pneumatic cylinder, non-repairable, 1-1/2in bore, 7/16in rod diameter, 12in stroke, double acting, rear pivot mount. | Stock | 105
A24120DP-M | NITRA pneumatic cylinder, non-repairable, 1-1/2in bore, 7/16in rod diameter, 12in stroke, double acting, magnetic piston, rear pivot mount. | Stock | 128
A242406 | Wiegmann enclosure, NEMA 1, 24 x 24 x 6in (HxWxD), wall mount, with knockouts, carbon steel, ANSI 61 gray, powder coat finish, single-door, integral snap-tight latch. | Stock | 184
A24-5M10-SS-0625 | Sung-Il Machinery timing pulley, aluminum, 5mm 5M pitch, 24 tooth, 1.504in pitch diameter, 5/8in bore, hub with flanges. For use with 9mm wide belt. | Stock | 39
A24-5M10-SS-0750 | Sung-Il Machinery timing pulley, aluminum, 5mm 5M pitch, 24 tooth, 1.504in pitch diameter, 3/4in bore, hub with flanges. For use with 9mm wide belt. | Stock | 39
A24-5M10-SS-0875 | Sung-Il Machinery timing pulley, aluminum, 5mm 5M pitch, 24 tooth, 1.504in pitch diameter, 7/8in bore, hub with flanges. For use with 9mm wide belt. | Stock | 39
A24-5M15-SS-0625 | Sung-Il Machinery timing pulley, aluminum, 5mm 5M pitch, 24 tooth, 1.504in pitch diameter, 5/8in bore, hub with flanges. For use with 15mm wide belt. | Stock | 52
A24-5M15-SS-0875 | Sung-Il Machinery timing pulley, aluminum, 5mm 5M pitch, 24 tooth, 1.504in pitch diameter, 7/8in bore, hub with flanges. For use with 15mm wide belt. | Stock | 52
A24-L050-SPBO-0500 | Sung-Il Machinery timing pulley, aluminum, 3/8in L pitch, 24 tooth, 2.865in pitch diameter, 1/2in bore, no hub with flanges. For use with 1/2in wide belt. QD bushing included. | Stock | 71
A24-L050-SPBO-0625 | Sung-Il Machinery timing pulley, aluminum, 3/8in L pitch, 24 tooth, 2.865in pitch diameter, 5/8in bore, no hub with flanges. For use with 1/2in wide belt. QD bushing included. | Stock | 71
A24-L050-SPBO-0750 | Sung-Il Machinery timing pulley, aluminum, 3/8in L pitch, 24 tooth, 2.865in pitch diameter, 3/4in bore, no hub with flanges. For use with 1/2in wide belt. QD bushing included. | Stock | 71
A24-L050-SPBO-0875 | Sung-Il Machinery timing pulley, aluminum, 3/8in L pitch, 24 tooth, 2.865in pitch diameter, 7/8in bore, no hub with flanges. For use with 1/2in wide belt. QD bushing included. | Stock | 71
A24-L050-SPBO-1000 | Sung-Il Machinery timing pulley, aluminum, 3/8in L pitch, 24 tooth, 2.865in pitch diameter, 1in bore, no hub with flanges. For use with 1/2in wide belt. QD bushing included. | Stock | 71
A24-L100-SPBO-0625 | Sung-Il Machinery timing pulley, aluminum, 3/8in L pitch, 24 tooth, 2.865in pitch diameter, 5/8in bore, no hub with flanges. For use with 1in wide belt. QD bushing included. | Stock | 79.5
A24-L100-SPBO-0750 | Sung-Il Machinery timing pulley, aluminum, 3/8in L pitch, 24 tooth, 2.865in pitch diameter, 3/4in bore, no hub with flanges. For use with 1in wide belt. QD bushing included. | Stock | 79.5
A24-L100-SPBO-0875 | Sung-Il Machinery timing pulley, aluminum, 3/8in L pitch, 24 tooth, 2.865in pitch diameter, 7/8in bore, no hub with flanges. For use with 1in wide belt. QD bushing included. | Stock | 79.5
A24-L100-SPBO-1000 | Sung-Il Machinery timing pulley, aluminum, 3/8in L pitch, 24 tooth, 2.865in pitch diameter, 1in bore, no hub with flanges. For use with 1in wide belt. QD bushing included. | Stock | 79.5
A24NH-XL037-0250 | Sung-Il Machinery timing pulley, aluminum, 1/5in XL pitch, 24 tooth, 1.528in pitch diameter, 1/4in bore, no hub with flanges. For use with 3/8in wide belt. | Stock | 24
A24-XL037-B0250 | Sung-Il Machinery timing pulley, aluminum, 1/5in XL pitch, 24 tooth, 1.528in pitch diameter, 1/4in bore, hub with flanges. For use with 3/8in wide belt. | Stock | 24.5
A25-5M10-SS-0625 | Sung-Il Machinery timing pulley, aluminum, 5mm 5M pitch, 25 tooth, 1.566in pitch diameter, 5/8in bore, hub with flanges. For use with 9mm wide belt. | Stock | 39.5
A25-5M10-SS-0750 | Sung-Il Machinery timing pulley, aluminum, 5mm 5M pitch, 25 tooth, 1.566in pitch diameter, 3/4in bore, hub with flanges. For use with 9mm wide belt. | Stock | 40
A25-5M10-SS-0875 | Sung-Il Machinery timing pulley, aluminum, 5mm 5M pitch, 25 tooth, 1.566in pitch diameter, 7/8in bore, hub with flanges. For use with 9mm wide belt. | Stock | 40
A25-5M15-SS-0625 | Sung-Il Machinery timing pulley, aluminum, 5mm 5M pitch, 25 tooth, 1.566in pitch diameter, 5/8in bore, hub with flanges. For use with 15mm wide belt. | Stock | 52.5
A25-5M15-SS-0875 | Sung-Il Machinery timing pulley, aluminum, 5mm 5M pitch, 25 tooth, 1.566in pitch diameter, 7/8in bore, hub with flanges. For use with 15mm wide belt. | Stock | 52.5
A26-L050-SPBO-0500 | Sung-Il Machinery timing pulley, aluminum, 3/8in L pitch, 26 tooth, 3.104in pitch diameter, 1/2in bore, no hub with flanges. For use with 1/2in wide belt. QD bushing included. | Stock | 74
A26-L050-SPBO-0625 | Sung-Il Machinery timing pulley, aluminum, 3/8in L pitch, 26 tooth, 3.104in pitch diameter, 5/8in bore, no hub with flanges. For use with 1/2in wide belt. QD bushing included. | Stock | 74
A26-L050-SPBO-0750 | Sung-Il Machinery timing pulley, aluminum, 3/8in L pitch, 26 tooth, 3.104in pitch diameter, 3/4in bore, no hub with flanges. For use with 1/2in wide belt. QD bushing included. | Stock | 74
A26-L050-SPBO-0875 | Sung-Il Machinery timing pulley, aluminum, 3/8in L pitch, 26 tooth, 3.104in pitch diameter, 7/8in bore, no hub with flanges. For use with 1/2in wide belt. QD bushing included. | Stock | 74
A26-L050-SPBO-1000 | Sung-Il Machinery timing pulley, aluminum, 3/8in L pitch, 26 tooth, 3.104in pitch diameter, 1in bore, no hub with flanges. For use with 1/2in wide belt. QD bushing included. | Stock | 74
A26-L100-SPBO-0625 | Sung-Il Machinery timing pulley, aluminum, 3/8in L pitch, 26 tooth, 3.104in pitch diameter, 5/8in bore, no hub with flanges. For use with 1in wide belt. QD bushing included. | Stock | 84.5
A26-L100-SPBO-0750 | Sung-Il Machinery timing pulley, aluminum, 3/8in L pitch, 26 tooth, 3.104in pitch diameter, 3/4in bore, no hub with flanges. For use with 1in wide belt. QD bushing included. | Stock | 84.5
A26-L100-SPBO-0875 | Sung-Il Machinery timing pulley, aluminum, 3/8in L pitch, 26 tooth, 3.104in pitch diameter, 7/8in bore, no hub with flanges. For use with 1in wide belt. QD bushing included. | Stock | 84.5
A26-L100-SPBO-1000 | Sung-Il Machinery timing pulley, aluminum, 3/8in L pitch, 26 tooth, 3.104in pitch diameter, 1in bore, no hub with flanges. For use with 1in wide belt. QD bushing included. | Stock | 84.5
A26-XL037-B0250 | Sung-Il Machinery timing pulley, aluminum, 1/5in XL pitch, 26 tooth, 1.655in pitch diameter, 1/4in bore, hub with flanges. For use with 3/8in wide belt. | Stock | 26
A28-5M10-SS-0625 | Sung-Il Machinery timing pulley, aluminum, 5mm 5M pitch, 28 tooth, 1.754in pitch diameter, 5/8in bore, hub with flanges. For use with 9mm wide belt. | Stock | 41.5
A28-5M10-SS-0750 | Sung-Il Machinery timing pulley, aluminum, 5mm 5M pitch, 28 tooth, 1.754in pitch diameter, 3/4in bore, hub with flanges. For use with 9mm wide belt. | Stock | 41.5
A28-5M10-SS-0875 | Sung-Il Machinery timing pulley, aluminum, 5mm 5M pitch, 28 tooth, 1.754in pitch diameter, 7/8in bore, hub with flanges. For use with 9mm wide belt. | Stock | 41.5
A28-5M15-SS-0625 | Sung-Il Machinery timing pulley, aluminum, 5mm 5M pitch, 28 tooth, 1.754in pitch diameter, 5/8in bore, hub with flanges. For use with 15mm wide belt. | Stock | 56
A28-5M15-SS-0875 | Sung-Il Machinery timing pulley, aluminum, 5mm 5M pitch, 28 tooth, 1.754in pitch diameter, 7/8in bore, hub with flanges. For use with 15mm wide belt. | Stock | 56
A28-L100-SPBO-0625 | Sung-Il Machinery timing pulley, aluminum, 3/8in L pitch, 28 tooth, 3.342in pitch diameter, 5/8in bore, no hub with flanges. For use with 1in wide belt. QD bushing included. | Stock | 94
A28-L100-SPBO-0750 | Sung-Il Machinery timing pulley, aluminum, 3/8in L pitch, 28 tooth, 3.342in pitch diameter, 3/4in bore, no hub with flanges. For use with 1in wide belt. QD bushing included. | Stock | 94
A28-L100-SPBO-0875 | Sung-Il Machinery timing pulley, aluminum, 3/8in L pitch, 28 tooth, 3.342in pitch diameter, 7/8in bore, no hub with flanges. For use with 1in wide belt. QD bushing included. | Stock | 94
A28-L100-SPBO-1000 | Sung-Il Machinery timing pulley, aluminum, 3/8in L pitch, 28 tooth, 3.342in pitch diameter, 1in bore, no hub with flanges. For use with 1in wide belt. QD bushing included. | Stock | 94
A28-L100-SPBO-1125 | Sung-Il Machinery timing pulley, aluminum, 3/8in L pitch, 28 tooth, 3.342in pitch diameter, 1-1/8in bore, no hub with flanges. For use with 1in wide belt. QD bushing included. | Stock | 94
A28-L100-SPBO-1250 | Sung-Il Machinery timing pulley, aluminum, 3/8in L pitch, 28 tooth, 3.342in pitch diameter, 1-1/4in bore, no hub with flanges. For use with 1in wide belt. QD bushing included. | Stock | 94
A28-XL037-B0250 | Sung-Il Machinery timing pulley, aluminum, 1/5in XL pitch, 28 tooth, 1.783in pitch diameter, 1/4in bore, hub with flanges. For use with 3/8in wide belt. | Stock | 28.5
A30-5M10-SS-0625 | Sung-Il Machinery timing pulley, aluminum, 5mm 5M pitch, 30 tooth, 1.88in pitch diameter, 5/8in bore, hub with flanges. For use with 9mm wide belt. | Stock | 45
A30-5M10-SS-0750 | Sung-Il Machinery timing pulley, aluminum, 5mm 5M pitch, 30 tooth, 1.88in pitch diameter, 3/4in bore, hub with flanges. For use with 9mm wide belt. | Stock | 45
A30-5M10-SS-0875 | Sung-Il Machinery timing pulley, aluminum, 5mm 5M pitch, 30 tooth, 1.88in pitch diameter, 7/8in bore, hub with flanges. For use with 9mm wide belt. | Stock | 45
A30-5M15-SS-0625 | Sung-Il Machinery timing pulley, aluminum, 5mm 5M pitch, 30 tooth, 1.88in pitch diameter, 5/8in bore, hub with flanges. For use with 15mm wide belt. | Stock | 61
A30-5M15-SS-0875 | Sung-Il Machinery timing pulley, aluminum, 5mm 5M pitch, 30 tooth, 1.88in pitch diameter, 7/8in bore, hub with flanges. For use with 15mm wide belt. | Stock | 61
A30-5M15-SS-1125 | Sung-Il Machinery timing pulley, aluminum, 5mm 5M pitch, 30 tooth, 1.88in pitch diameter, 1-1/8in bore, hub with flanges. For use with 15mm wide belt. | Stock | 61
A3081004-1 | LUTZE Silflex flexible control cable, unshielded, 4 conductors (includes ground), 10 AWG, bare copper, PVC/Nylon conductor insulation material, black with white numbers and green/yellow ground, PVC jacket, gray, cut to length. | Stock | 5.05
A3081203-1 | LUTZE Silflex flexible control cable, unshielded, 3 conductors (includes ground), 12 AWG, bare copper, PVC/Nylon conductor insulation material, black with white numbers and green/yellow ground, PVC jacket, gray, cut to length. | Stock | 2.73
A3081204-1 | LUTZE Silflex flexible control cable, unshielded, 4 conductors (includes ground), 12 AWG, bare copper, PVC/Nylon conductor insulation material, black with white numbers and green/yellow ground, PVC jacket, gray, cut to length. | Stock | 3.19
A3081205-1 | LUTZE Silflex flexible control cable, unshielded, 5 conductors (includes ground), 12 AWG, bare copper, PVC/Nylon conductor insulation material, black with white numbers and green/yellow ground, PVC jacket, gray, cut to length. | Stock | 4.23
A3081403-1 | LUTZE Silflex flexible control cable, unshielded, 3 conductors (includes ground), 14 AWG, bare copper, PVC/Nylon conductor insulation material, black with white numbers and green/yellow ground, PVC jacket, gray, cut to length. | Stock | 1.84
A3081404-1 | LUTZE Silflex flexible control cable, unshielded, 4 conductors (includes ground), 14 AWG, bare copper, PVC/Nylon conductor insulation material, black with white numbers and green/yellow ground, PVC jacket, gray, cut to length. | Stock | 2.22
A3081405-1 | LUTZE Silflex flexible control cable, unshielded, 5 conductors (includes ground), 14 AWG, bare copper, PVC/Nylon conductor insulation material, black with white numbers and green/yellow ground, PVC jacket, gray, cut to length. | Stock | 2.83
A3081425-1 | LUTZE Silflex flexible control cable, unshielded, 25 conductors (includes ground), 14 AWG, bare copper, PVC/Nylon conductor insulation material, black with white numbers and green/yellow ground, PVC jacket, gray, cut to length. | Stock | 12.78
A3081603-1 | LUTZE Silflex flexible control cable, unshielded, 3 conductors (includes ground), 16 AWG, bare copper, PVC/Nylon conductor insulation material, black with white numbers and green/yellow ground, PVC jacket, gray, cut to length. | Stock | 1.45
A3081604-1 | LUTZE Silflex flexible control cable, unshielded, 4 conductors (includes ground), 16 AWG, bare copper, PVC/Nylon conductor insulation material, black with white numbers and green/yellow ground, PVC jacket, gray, cut to length. | Stock | 1.63
A3081605-1 | LUTZE Silflex flexible control cable, unshielded, 5 conductors (includes ground), 16 AWG, bare copper, PVC/Nylon conductor insulation material, black with white numbers and green/yellow ground, PVC jacket, gray, cut to length. | Stock | 2.08
A3081607-1 | LUTZE Silflex flexible control cable, unshielded, 7 conductors (includes ground), 16 AWG, bare copper, PVC/Nylon conductor insulation material, black with white numbers and green/yellow ground, PVC jacket, gray, cut to length. | Stock | 2.66
A3081612-1 | LUTZE Silflex flexible control cable, unshielded, 12 conductors (includes ground), 16 AWG, bare copper, PVC/Nylon conductor insulation material, black with white numbers and green/yellow ground, PVC jacket, gray, cut to length. | Stock | 4.38
A3081618-1 | LUTZE Silflex flexible control cable, unshielded, 18 conductors (includes ground), 16 AWG, bare copper, PVC/Nylon conductor insulation material, black with white numbers and green/yellow ground, PVC jacket, gray, cut to length. | Stock | 6.64
A3081625-1 | LUTZE Silflex flexible control cable, unshielded, 25 conductors (includes ground), 16 AWG, bare copper, PVC/Nylon conductor insulation material, black with white numbers and green/yellow ground, PVC jacket, gray, cut to length. | Stock | 8.76
A3081641-1 | LUTZE Silflex flexible control cable, unshielded, 41 conductors (includes ground), 16 AWG, bare copper, PVC/Nylon conductor insulation material, black with white numbers and green/yellow ground, PVC jacket, gray, cut to length. | Stock | 14.77
A3081803-1 | LUTZE Silflex flexible control cable, unshielded, 3 conductors (includes ground), 18 AWG, bare copper, PVC/Nylon conductor insulation material, black with white numbers and green/yellow ground, PVC jacket, gray, cut to length. | Stock | 1.11
A3081804-1 | LUTZE Silflex flexible control cable, unshielded, 4 conductors (includes ground), 18 AWG, bare copper, PVC/Nylon conductor insulation material, black with white numbers and green/yellow ground, PVC jacket, gray, cut to length. | Stock | 1.34
A3081805-1 | LUTZE Silflex flexible control cable, unshielded, 5 conductors (includes ground), 18 AWG, bare copper, PVC/Nylon conductor insulation material, black with white numbers and green/yellow ground, PVC jacket, gray, cut to length. | Stock | 1.71
A3081807-1 | LUTZE Silflex flexible control cable, unshielded, 7 conductors (includes ground), 18 AWG, bare copper, PVC/Nylon conductor insulation material, black with white numbers and green/yellow ground, PVC jacket, gray, cut to length. | Stock | 2.2
A3081809-1 | LUTZE Silflex flexible control cable, unshielded, 9 conductors (includes ground), 18 AWG, bare copper, PVC/Nylon conductor insulation material, black with white numbers and green/yellow ground, PVC jacket, gray, cut to length. | Stock | 2.85
A3081812-1 | LUTZE Silflex flexible control cable, unshielded, 12 conductors (includes ground), 18 AWG, bare copper, PVC/Nylon conductor insulation material, black with white numbers and green/yellow ground, PVC jacket, gray, cut to length. | Stock | 3.53
A3081818-1 | LUTZE Silflex flexible control cable, unshielded, 18 conductors (includes ground), 18 AWG, bare copper, PVC/Nylon conductor insulation material, black with white numbers and green/yellow ground, PVC jacket, gray, cut to length. | Stock | 5.23
A3081825-1 | LUTZE Silflex flexible control cable, unshielded, 25 conductors (includes ground), 18 AWG, bare copper, PVC/Nylon conductor insulation material, black with white numbers and green/yellow ground, PVC jacket, gray, cut to length. | Stock | 7.02
A3082003-1 | LUTZE Silflex flexible control cable, unshielded, 3 conductors (includes ground), 20 AWG, bare copper, PVC/Nylon conductor insulation material, black with white numbers and green/yellow ground, PVC jacket, gray, cut to length. | Stock | 1.04
A3082004-1 | LUTZE Silflex flexible control cable, unshielded, 4 conductors (includes ground), 20 AWG, bare copper, PVC/Nylon conductor insulation material, black with white numbers and green/yellow ground, PVC jacket, gray, cut to length. | Stock | 1.24
A3082005-1 | LUTZE Silflex flexible control cable, unshielded, 5 conductors (includes ground), 20 AWG, bare copper, PVC/Nylon conductor insulation material, black with white numbers and green/yellow ground, PVC jacket, gray, cut to length. | Stock | 1.47
A3082007-1 | LUTZE Silflex flexible control cable, unshielded, 7 conductors (includes ground), 20 AWG, bare copper, PVC/Nylon conductor insulation material, black with white numbers and green/yellow ground, PVC jacket, gray, cut to length. | Stock | 1.89
A3082012-1 | LUTZE Silflex flexible control cable, unshielded, 12 conductors (includes ground), 20 AWG, bare copper, PVC/Nylon conductor insulation material, black with white numbers and green/yellow ground, PVC jacket, gray, cut to length. | Stock | 2.89
A3082025-1 | LUTZE Silflex flexible control cable, unshielded, 25 conductors (includes ground), 20 AWG, bare copper, PVC/Nylon conductor insulation material, black with white numbers and green/yellow ground, PVC jacket, gray, cut to length. | Stock | 5.75
A3091204-1 | LUTZE Silflex flexible control cable, shielded, 4 conductors (includes ground), 12 AWG, bare copper, PVC/Nylon conductor insulation material, black with white numbers and green/yellow ground, PVC jacket, gray, cut to length. | Stock | 5.43
A3091403-1 | LUTZE Silflex flexible control cable, shielded, 3 conductors (includes ground), 14 AWG, bare copper, PVC/Nylon conductor insulation material, black with white numbers and green/yellow ground, PVC jacket, gray, cut to length. | Stock | 3.4
A3091404-1 | LUTZE Silflex flexible control cable, shielded, 4 conductors (includes ground), 14 AWG, bare copper, PVC/Nylon conductor insulation material, black with white numbers and green/yellow ground, PVC jacket, gray, cut to length. | Stock | 3.77
A3091603-1 | LUTZE Silflex flexible control cable, shielded, 3 conductors (includes ground), 16 AWG, bare copper, PVC/Nylon conductor insulation material, black with white numbers and green/yellow ground, PVC jacket, gray, cut to length. | Stock | 2.43
A3091604-1 | LUTZE Silflex flexible control cable, shielded, 4 conductors (includes ground), 16 AWG, bare copper, PVC/Nylon conductor insulation material, black with white numbers and green/yellow ground, PVC jacket, gray, cut to length. | Stock | 2.86
A3091605-1 | LUTZE Silflex flexible control cable, shielded, 5 conductors (includes ground), 16 AWG, bare copper, PVC/Nylon conductor insulation material, black with white numbers and green/yellow ground, PVC jacket, gray, cut to length. | Stock | 3.04
A3091607-1 | LUTZE Silflex flexible control cable, shielded, 7 conductors (includes ground), 16 AWG, bare copper, PVC/Nylon conductor insulation material, black with white numbers and green/yellow ground, PVC jacket, gray, cut to length. | Stock | 4
A3091625-1 | LUTZE Silflex flexible control cable, shielded, 25 conductors (includes ground), 16 AWG, bare copper, PVC/Nylon conductor insulation material, black with white numbers and green/yellow ground, PVC jacket, gray, cut to length. | Stock | 10.88
A3091803-1 | LUTZE Silflex flexible control cable, shielded, 3 conductors (includes ground), 18 AWG, bare copper, PVC/Nylon conductor insulation material, black with white numbers and green/yellow ground, PVC jacket, gray, cut to length. | Stock | 1.92
A3091804-1 | LUTZE Silflex flexible control cable, shielded, 4 conductors (includes ground), 18 AWG, bare copper, PVC/Nylon conductor insulation material, black with white numbers and green/yellow ground, PVC jacket, gray, cut to length. | Stock | 2.22
A3091805-1 | LUTZE Silflex flexible control cable, shielded, 5 conductors (includes ground), 18 AWG, bare copper, PVC/Nylon conductor insulation material, black with white numbers and green/yellow ground, PVC jacket, gray, cut to length. | Stock | 2.75
A3091807-1 | LUTZE Silflex flexible control cable, shielded, 7 conductors (includes ground), 18 AWG, bare copper, PVC/Nylon conductor insulation material, black with white numbers and green/yellow ground, PVC jacket, gray, cut to length. | Stock | 3.28
A3091812-1 | LUTZE Silflex flexible control cable, shielded, 12 conductors (includes ground), 18 AWG, bare copper, PVC/Nylon conductor insulation material, black with white numbers and green/yellow ground, PVC jacket, gray, cut to length. | Stock | 4.71
A3091825-1 | LUTZE Silflex flexible control cable, shielded, 25 conductors (includes ground), 18 AWG, bare copper, PVC/Nylon conductor insulation material, black with white numbers and green/yellow ground, PVC jacket, gray, cut to length. | Stock | 8.73
A3092003-1 | LUTZE Silflex flexible control cable, shielded, 3 conductors (includes ground), 20 AWG, bare copper, PVC/Nylon conductor insulation material, black with white numbers and green/yellow ground, PVC jacket, gray, cut to length. | Stock | 1.84
A3092004-1 | LUTZE Silflex flexible control cable, shielded, 4 conductors (includes ground), 20 AWG, bare copper, PVC/Nylon conductor insulation material, black with white numbers and green/yellow ground, PVC jacket, gray, cut to length. | Stock | 1.9
A3092005-1 | LUTZE Silflex flexible control cable, shielded, 5 conductors (includes ground), 20 AWG, bare copper, PVC/Nylon conductor insulation material, black with white numbers and green/yellow ground, PVC jacket, gray, cut to length. | Stock | 1.76
A3092007-1 | LUTZE Silflex flexible control cable, shielded, 7 conductors (includes ground), 20 AWG, bare copper, PVC/Nylon conductor insulation material, black with white numbers and green/yellow ground, PVC jacket, gray, cut to length. | Stock | 2.52
A3092012-1 | LUTZE Silflex flexible control cable, shielded, 12 conductors (includes ground), 20 AWG, bare copper, PVC/Nylon conductor insulation material, black with white numbers and green/yellow ground, PVC jacket, gray, cut to length. | Stock | 3.69
A3092025-1 | LUTZE Silflex flexible control cable, shielded, 25 conductors (includes ground), 20 AWG, bare copper, PVC/Nylon conductor insulation material, black with white numbers and green/yellow ground, PVC jacket, gray, cut to length. | Stock | 6.93
A30-L050-SPBO-0500 | Sung-Il Machinery timing pulley, aluminum, 3/8in L pitch, 30 tooth, 3.581in pitch diameter, 1/2in bore, no hub with flanges. For use with 1/2in wide belt. QD bushing included. | Stock | 91
A30-L050-SPBO-0625 | Sung-Il Machinery timing pulley, aluminum, 3/8in L pitch, 30 tooth, 3.581in pitch diameter, 5/8in bore, no hub with flanges. For use with 1/2in wide belt. QD bushing included. | Stock | 91
A30-L050-SPBO-0750 | Sung-Il Machinery timing pulley, aluminum, 3/8in L pitch, 30 tooth, 3.581in pitch diameter, 3/4in bore, no hub with flanges. For use with 1/2in wide belt. QD bushing included. | Stock | 91
A30-L050-SPBO-0875 | Sung-Il Machinery timing pulley, aluminum, 3/8in L pitch, 30 tooth, 3.581in pitch diameter, 7/8in bore, no hub with flanges. For use with 1/2in wide belt. QD bushing included. | Stock | 91
A30-L050-SPBO-1000 | Sung-Il Machinery timing pulley, aluminum, 3/8in L pitch, 30 tooth, 3.581in pitch diameter, 1in bore, no hub with flanges. For use with 1/2in wide belt. QD bushing included. | Stock | 91
A30-L050-SPBO-1125 | Sung-Il Machinery timing pulley, aluminum, 3/8in L pitch, 30 tooth, 3.581in pitch diameter, 1-1/8in bore, no hub with flanges. For use with 1/2in wide belt. QD bushing included. | Stock | 91
A30-L100-SPBO-0625 | Sung-Il Machinery timing pulley, aluminum, 3/8in L pitch, 30 tooth, 3.581in pitch diameter, 5/8in bore, no hub with flanges. For use with 1in wide belt. QD bushing included. | Stock | 106
A30-L100-SPBO-0750 | Sung-Il Machinery timing pulley, aluminum, 3/8in L pitch, 30 tooth, 3.581in pitch diameter, 3/4in bore, no hub with flanges. For use with 1in wide belt. QD bushing included. | Stock | 106
A30-L100-SPBO-0875 | Sung-Il Machinery timing pulley, aluminum, 3/8in L pitch, 30 tooth, 3.581in pitch diameter, 7/8in bore, no hub with flanges. For use with 1in wide belt. QD bushing included. | Stock | 106
A30-L100-SPBO-1000 | Sung-Il Machinery timing pulley, aluminum, 3/8in L pitch, 30 tooth, 3.581in pitch diameter, 1in bore, no hub with flanges. For use with 1in wide belt. QD bushing included. | Stock | 106
A30-L100-SPBO-1125 | Sung-Il Machinery timing pulley, aluminum, 3/8in L pitch, 30 tooth, 3.581in pitch diameter, 1-1/8in bore, no hub with flanges. For use with 1in wide belt. QD bushing included. | Stock | 106
A30-L100-SPBO-1250 | Sung-Il Machinery timing pulley, aluminum, 3/8in L pitch, 30 tooth, 3.581in pitch diameter, 1-1/4in bore, no hub with flanges. For use with 1in wide belt. QD bushing included. | Stock | 106
A30-MXL025-B0250 | Sung-Il Machinery timing pulley, aluminum, 0.08in MXL pitch, 30 tooth, 0.764in pitch diameter, 1/4in bore, hub with flanges. For use with 1/4in wide belt. | Stock | 20.5
A30NH-XL037-0250 | Sung-Il Machinery timing pulley, aluminum, 1/5in XL pitch, 30 tooth, 1.91in pitch diameter, 1/4in bore, no hub with flanges. For use with 3/8in wide belt. | Stock | 27.25
A30-XL025-B0250 | Sung-Il Machinery timing pulley, aluminum, 1/5in XL pitch, 30 tooth, 1.91in pitch diameter, 1/4in bore, hub with flanges. For use with 1/4in wide belt. | Stock | 26
A30-XL037-B0250 | Sung-Il Machinery timing pulley, aluminum, 1/5in XL pitch, 30 tooth, 1.91in pitch diameter, 1/4in bore, hub with flanges. For use with 3/8in wide belt. | Stock | 29
A3160804-1 | LUTZE Silflex flexible servo cable, shielded, 4 conductors (includes ground), 8 AWG, bare copper, PVC/Nylon conductor insulation material, brown, black, blue and green/yellow ground, TPE jacket, orange, cut to length. | Stock | 16.21
A3161004-1 | LUTZE Silflex flexible servo cable, shielded, 4 conductors (includes ground), 10 AWG, bare copper, PVC/Nylon conductor insulation material, brown, black, blue and green/yellow ground, TPE jacket, orange, cut to length. | Stock | 9.84
A3161204-1 | LUTZE Silflex flexible servo cable, shielded, 4 conductors (includes ground), 12 AWG, bare copper, PVC/Nylon conductor insulation material, brown, black, blue and green/yellow ground, TPE jacket, orange, cut to length. | Stock | 6.52
A3161404-1 | LUTZE Silflex flexible servo cable, shielded, 4 conductors (includes ground), 14 AWG, bare copper, PVC/Nylon conductor insulation material, brown, black, blue and green/yellow ground, TPE jacket, orange, cut to length. | Stock | 4.65
A3161604-1 | LUTZE Silflex flexible servo cable, shielded, 4 conductors (includes ground), 16 AWG, bare copper, PVC/Nylon conductor insulation material, brown, black, blue and green/yellow ground, TPE jacket, orange, cut to length. | Stock | 3.6
A3170204-1 | LUTZE Silflex flexible servo cable, shielded, 4 conductors (includes ground), 2 AWG, bare copper, (1) shielded 16 AWG twisted pair, PVC/Nylon conductor insulation material, brown, black, blue and green/yellow ground, TPE jacket, orange, cut to length. | Stock | 45.8
A3170404-1 | LUTZE Silflex flexible servo cable, shielded, 4 conductors (includes ground), 4 AWG, bare copper, (1) shielded 16 AWG twisted pair, PVC/Nylon conductor insulation material, brown, black, blue and green/yellow ground, TPE jacket, orange, cut to length. | Stock | 31.84
A3170604-1 | LUTZE Silflex flexible servo cable, shielded, 4 conductors (includes ground), 6 AWG, bare copper, (1) shielded 18 AWG twisted pair, PVC/Nylon conductor insulation material, brown, black, blue and green/yellow ground, TPE jacket, orange, cut to length. | Stock | 24.49
A3170804-1 | LUTZE Silflex flexible servo cable, shielded, 4 conductors (includes ground), 8 AWG, bare copper, (1) shielded 18 AWG twisted pair, PVC/Nylon conductor insulation material, brown, black, blue and green/yellow ground, TPE jacket, orange, cut to length. | Stock | 17.42
A3171004-1 | LUTZE Silflex flexible servo cable, shielded, 4 conductors (includes ground), 10 AWG, bare copper, (1) shielded 18 AWG twisted pair, PVC/Nylon conductor insulation material, brown, black, blue and green/yellow ground, TPE jacket, orange, cut to length. | Stock | 11.25
A3171204-1 | LUTZE Silflex flexible servo cable, shielded, 4 conductors (includes ground), 12 AWG, bare copper, (1) shielded 18 AWG twisted pair, PVC/Nylon conductor insulation material, brown, black, blue and green/yellow ground, TPE jacket, orange, cut to length. | Stock | 7.87
A3171404-1 | LUTZE Silflex flexible servo cable, shielded, 4 conductors (includes ground), 14 AWG, bare copper, (1) shielded 18 AWG twisted pair, PVC/Nylon conductor insulation material, brown, black, blue and green/yellow ground, TPE jacket, orange, cut to length. | Stock | 6.38
A3171604-1 | LUTZE Silflex flexible servo cable, shielded, 4 conductors (includes ground), 16 AWG, bare copper, (1) shielded 18 AWG twisted pair, PVC/Nylon conductor insulation material, brown, black, blue and green/yellow ground, TPE jacket, orange, cut to length. | Stock | 5.2
A32010DD | NITRA pneumatic cylinder, non-repairable, 2in bore, 5/8in rod diameter, 1in stroke, double acting, double end mount. | Stock | 101
A32010DD-M | NITRA pneumatic cylinder, non-repairable, 2in bore, 5/8in rod diameter, 1in stroke, double acting, magnetic piston, double end mount. | Stock | 127
A32010DN | NITRA pneumatic cylinder, non-repairable, 2in bore, 5/8in rod diameter, 1in stroke, double acting, front nose mount. | Stock | 85
A32010SD | NITRA pneumatic cylinder, non-repairable, 2in bore, 5/8in rod diameter, 1in stroke, single acting, double end mount. | Stock | 111
A32010SN | NITRA pneumatic cylinder, non-repairable, 2in bore, 5/8in rod diameter, 1in stroke, single acting, front nose mount. | Stock | 92
A32020DD | NITRA pneumatic cylinder, non-repairable, 2in bore, 5/8in rod diameter, 2in stroke, double acting, double end mount. | Stock | 105
A32020DD-M | NITRA pneumatic cylinder, non-repairable, 2in bore, 5/8in rod diameter, 2in stroke, double acting, magnetic piston, double end mount. | Stock | 131
A32020DN | NITRA pneumatic cylinder, non-repairable, 2in bore, 5/8in rod diameter, 2in stroke, double acting, front nose mount. | Stock | 88
A32020SD | NITRA pneumatic cylinder, non-repairable, 2in bore, 5/8in rod diameter, 2in stroke, single acting, double end mount. | Stock | 119
A32020SN | NITRA pneumatic cylinder, non-repairable, 2in bore, 5/8in rod diameter, 2in stroke, single acting, front nose mount. | Stock | 101
A32030DD | NITRA pneumatic cylinder, non-repairable, 2in bore, 5/8in rod diameter, 3in stroke, double acting, double end mount. | Stock | 109
A32030DD-M | NITRA pneumatic cylinder, non-repairable, 2in bore, 5/8in rod diameter, 3in stroke, double acting, magnetic piston, double end mount. | Stock | 136
A32030DN | NITRA pneumatic cylinder, non-repairable, 2in bore, 5/8in rod diameter, 3in stroke, double acting, front nose mount. | Stock | 93
A32030SD | NITRA pneumatic cylinder, non-repairable, 2in bore, 5/8in rod diameter, 3in stroke, single acting, double end mount. | Stock | 129
A32030SN | NITRA pneumatic cylinder, non-repairable, 2in bore, 5/8in rod diameter, 3in stroke, single acting, front nose mount. | Stock | 109
A32040DD | NITRA pneumatic cylinder, non-repairable, 2in bore, 5/8in rod diameter, 4in stroke, double acting, double end mount. | Stock | 114
A32040DD-M | NITRA pneumatic cylinder, non-repairable, 2in bore, 5/8in rod diameter, 4in stroke, double acting, magnetic piston, double end mount. | Stock | 140
A32040DN | NITRA pneumatic cylinder, non-repairable, 2in bore, 5/8in rod diameter, 4in stroke, double acting, front nose mount. | Stock | 98
A32050DD | NITRA pneumatic cylinder, non-repairable, 2in bore, 5/8in rod diameter, 5in stroke, double acting, double end mount. | Stock | 119
A32050DD-M | NITRA pneumatic cylinder, non-repairable, 2in bore, 5/8in rod diameter, 5in stroke, double acting, magnetic piston, double end mount. | Stock | 145
A32050DN | NITRA pneumatic cylinder, non-repairable, 2in bore, 5/8in rod diameter, 5in stroke, double acting, front nose mount. | Stock | 102
A32060DD | NITRA pneumatic cylinder, non-repairable, 2in bore, 5/8in rod diameter, 6in stroke, double acting, double end mount. | Stock | 124
A32060DD-M | NITRA pneumatic cylinder, non-repairable, 2in bore, 5/8in rod diameter, 6in stroke, double acting, magnetic piston, double end mount. | Stock | 150
A32060DN | NITRA pneumatic cylinder, non-repairable, 2in bore, 5/8in rod diameter, 6in stroke, double acting, front nose mount. | Stock | 107
A32070DD | NITRA pneumatic cylinder, non-repairable, 2in bore, 5/8in rod diameter, 7in stroke, double acting, double end mount. | Stock | 128
A32070DD-M | NITRA pneumatic cylinder, non-repairable, 2in bore, 5/8in rod diameter, 7in stroke, double acting, magnetic piston, double end mount. | Stock | 155
A32080DD | NITRA pneumatic cylinder, non-repairable, 2in bore, 5/8in rod diameter, 8in stroke, double acting, double end mount. | Stock | 101
A32080DD-M | NITRA pneumatic cylinder, non-repairable, 2in bore, 5/8in rod diameter, 8in stroke, double acting, magnetic piston, double end mount. | Stock | 119
A32100DD | NITRA pneumatic cylinder, non-repairable, 2in bore, 5/8in rod diameter, 10in stroke, double acting, double end mount. | Stock | 143
A32100DD-M | NITRA pneumatic cylinder, non-repairable, 2in bore, 5/8in rod diameter, 10in stroke, double acting, magnetic piston, double end mount. | Stock | 168
A32120DD | NITRA pneumatic cylinder, non-repairable, 2in bore, 5/8in rod diameter, 12in stroke, double acting, double end mount. | Stock | 151
A32120DD-M | NITRA pneumatic cylinder, non-repairable, 2in bore, 5/8in rod diameter, 12in stroke, double acting, magnetic piston, double end mount. | Stock | 177
A32140DD | NITRA pneumatic cylinder, non-repairable, 2in bore, 5/8in rod diameter, 14in stroke, double acting, double end mount. | Stock | 161
A32140DD-M | NITRA pneumatic cylinder, non-repairable, 2in bore, 5/8in rod diameter, 14in stroke, double acting, magnetic piston, double end mount. | Stock | 140
A32160DD | NITRA pneumatic cylinder, non-repairable, 2in bore, 5/8in rod diameter, 16in stroke, double acting, double end mount. | Stock | 169
A32160DD-M | NITRA pneumatic cylinder, non-repairable, 2in bore, 5/8in rod diameter, 16in stroke, double acting, magnetic piston, double end mount. | Stock | 195
A32180DD | NITRA pneumatic cylinder, non-repairable, 2in bore, 5/8in rod diameter, 18in stroke, double acting, double end mount. | Stock | 179
A32180DD-M | NITRA pneumatic cylinder, non-repairable, 2in bore, 5/8in rod diameter, 18in stroke, double acting, magnetic piston, double end mount. | Stock | 205
A3251603-1 | LUTZE Silflex flexible control cable, unshielded, 3 conductors (includes ground), 16 AWG, bare copper, PVC/Nylon conductor insulation material, blue with white numbers and green/yellow ground, PVC jacket, gray, cut to length. | Stock | 1.36
A3251605-1 | LUTZE Silflex flexible control cable, unshielded, 5 conductors (includes ground), 16 AWG, bare copper, PVC/Nylon conductor insulation material, blue with white numbers and green/yellow ground, #2 conductor is white/blue, PVC jacket, gray, cut to length. | Stock | 2.07
A3251607-1 | LUTZE Silflex flexible control cable, unshielded, 7 conductors (includes ground), 16 AWG, bare copper, PVC/Nylon conductor insulation material, blue with white numbers and green/yellow ground, #2 conductor is white/blue, PVC jacket, gray, cut to length. | Stock | 2.68
A3251612-1 | LUTZE Silflex flexible control cable, unshielded, 12 conductors (includes ground), 16 AWG, bare copper, PVC/Nylon conductor insulation material, blue with white numbers and green/yellow ground, #2 conductor is white/blue, PVC jacket, gray, cut to length. | Stock | 4.5
A3251619-1 | LUTZE Silflex flexible control cable, unshielded, 19 conductors (includes ground), 16 AWG, bare copper, PVC/Nylon conductor insulation material, blue with white numbers and green/yellow ground, #2 conductor is white/blue, PVC jacket, gray, cut to length. | Stock | 6.36
A3251803-1 | LUTZE Silflex flexible control cable, unshielded, 3 conductors (includes ground), 18 AWG, bare copper, PVC/Nylon conductor insulation material, blue with white numbers and green/yellow ground, PVC jacket, gray, cut to length. | Stock | 1.1
A3251805-1 | LUTZE Silflex flexible control cable, unshielded, 5 conductors (includes ground), 18 AWG, bare copper, PVC/Nylon conductor insulation material, blue with white numbers and green/yellow ground, #2 conductor is white/blue, PVC jacket, gray, cut to length. | Stock | 1.53
A3251807-1 | LUTZE Silflex flexible control cable, unshielded, 7 conductors (includes ground), 18 AWG, bare copper, PVC/Nylon conductor insulation material, blue with white numbers and green/yellow ground, #2 conductor is white/blue, PVC jacket, gray, cut to length. | Stock | 2.13
A3251812-1 | LUTZE Silflex flexible control cable, unshielded, 12 conductors (includes ground), 18 AWG, bare copper, PVC/Nylon conductor insulation material, blue with white numbers and green/yellow ground, #2 conductor is white/blue, PVC jacket, gray, cut to length. | Stock | 3.31
A3251819-1 | LUTZE Silflex flexible control cable, unshielded, 19 conductors (includes ground), 18 AWG, bare copper, PVC/Nylon conductor insulation material, blue with white numbers and green/yellow ground, #2 conductor is white/blue, PVC jacket, gray, cut to length. | Stock | 5.04
A32-5M10-SPBO-0625 | Sung-Il Machinery timing pulley, aluminum, 5mm 5M pitch, 32 tooth, 2.005in pitch diameter, 5/8in bore, no hub with flanges. For use with 9mm wide belt. QD bushing included. | Stock | 76.5
A32-5M10-SS-0750 | Sung-Il Machinery timing pulley, aluminum, 5mm 5M pitch, 32 tooth, 2.005in pitch diameter, 3/4in bore, hub with flanges. For use with 9mm wide belt. | Stock | 47
A32-5M10-SS-0875 | Sung-Il Machinery timing pulley, aluminum, 5mm 5M pitch, 32 tooth, 2.005in pitch diameter, 7/8in bore, hub with flanges. For use with 9mm wide belt. | Stock | 47
A32-5M15-SPBO-0625 | Sung-Il Machinery timing pulley, aluminum, 5mm 5M pitch, 32 tooth, 2.005in pitch diameter, 5/8in bore, no hub with flanges. For use with 15mm wide belt. QD bushing included. | Stock | 87
A32-5M15-SS-0875 | Sung-Il Machinery timing pulley, aluminum, 5mm 5M pitch, 32 tooth, 2.005in pitch diameter, 7/8in bore, hub with flanges. For use with 15mm wide belt. | Stock | 65
A32-5M15-SS-1125 | Sung-Il Machinery timing pulley, aluminum, 5mm 5M pitch, 32 tooth, 2.005in pitch diameter, 1-1/8in bore, hub with flanges. For use with 15mm wide belt. | Stock | 65
A32-L050-SPBO-0500 | Sung-Il Machinery timing pulley, aluminum, 3/8in L pitch, 32 tooth, 3.82in pitch diameter, 1/2in bore, no hub with flanges. For use with 1/2in wide belt. QD bushing included. | Stock | 93
A32-L050-SPBO-0625 | Sung-Il Machinery timing pulley, aluminum, 3/8in L pitch, 32 tooth, 3.82in pitch diameter, 5/8in bore, no hub with flanges. For use with 1/2in wide belt. QD bushing included. | Stock | 93
A32-L050-SPBO-0750 | Sung-Il Machinery timing pulley, aluminum, 3/8in L pitch, 32 tooth, 3.82in pitch diameter, 3/4in bore, no hub with flanges. For use with 1/2in wide belt. QD bushing included. | Stock | 93
A32-L050-SPBO-0875 | Sung-Il Machinery timing pulley, aluminum, 3/8in L pitch, 32 tooth, 3.82in pitch diameter, 7/8in bore, no hub with flanges. For use with 1/2in wide belt. QD bushing included. | Stock | 93
A32-L050-SPBO-1000 | Sung-Il Machinery timing pulley, aluminum, 3/8in L pitch, 32 tooth, 3.82in pitch diameter, 1in bore, no hub with flanges. For use with 1/2in wide belt. QD bushing included. | Stock | 93
A32-L050-SPBO-1125 | Sung-Il Machinery timing pulley, aluminum, 3/8in L pitch, 32 tooth, 3.82in pitch diameter, 1-1/8in bore, no hub with flanges. For use with 1/2in wide belt. QD bushing included. | Stock | 93
A32-L100-SPBO-0625 | Sung-Il Machinery timing pulley, aluminum, 3/8in L pitch, 32 tooth, 3.82in pitch diameter, 5/8in bore, no hub with flanges. For use with 1in wide belt. QD bushing included. | Stock | 109
A32-L100-SPBO-0750 | Sung-Il Machinery timing pulley, aluminum, 3/8in L pitch, 32 tooth, 3.82in pitch diameter, 3/4in bore, no hub with flanges. For use with 1in wide belt. QD bushing included. | Stock | 109
A32-L100-SPBO-0875 | Sung-Il Machinery timing pulley, aluminum, 3/8in L pitch, 32 tooth, 3.82in pitch diameter, 7/8in bore, no hub with flanges. For use with 1in wide belt. QD bushing included. | Stock | 109
A32-L100-SPBO-1000 | Sung-Il Machinery timing pulley, aluminum, 3/8in L pitch, 32 tooth, 3.82in pitch diameter, 1in bore, no hub with flanges. For use with 1in wide belt. QD bushing included. | Stock | 109
A32-L100-SPBO-1125 | Sung-Il Machinery timing pulley, aluminum, 3/8in L pitch, 32 tooth, 3.82in pitch diameter, 1-1/8in bore, no hub with flanges. For use with 1in wide belt. QD bushing included. | Stock | 109
A32-L100-SPBO-1250 | Sung-Il Machinery timing pulley, aluminum, 3/8in L pitch, 32 tooth, 3.82in pitch diameter, 1-1/4in bore, no hub with flanges. For use with 1in wide belt. QD bushing included. | Stock | 109
A32-MXL025-B0250 | Sung-Il Machinery timing pulley, aluminum, 0.08in MXL pitch, 32 tooth, 0.815in pitch diameter, 1/4in bore, hub with flanges. For use with 1/4in wide belt. | Stock | 21
A32NF-XL037-B0312 | Sung-Il Machinery timing pulley, aluminum, 1/5in XL pitch, 32 tooth, 2.037in pitch diameter, 5/16in bore, hub without flanges. For use with 3/8in wide belt. | Stock | 23.5
A32NH-XL037-0250 | Sung-Il Machinery timing pulley, aluminum, 1/5in XL pitch, 32 tooth, 2.037in pitch diameter, 1/4in bore, no hub with flanges. For use with 3/8in wide belt. | Stock | 28.25
A32-XL037-B0312 | Sung-Il Machinery timing pulley, aluminum, 1/5in XL pitch, 32 tooth, 2.037in pitch diameter, 5/16in bore, hub with flanges. For use with 3/8in wide belt. | Stock | 30.5
A36-5M10-SPBO-0625 | Sung-Il Machinery timing pulley, aluminum, 5mm 5M pitch, 36 tooth, 2.256in pitch diameter, 5/8in bore, no hub with flanges. For use with 9mm wide belt. QD bushing included. | Stock | 62
A36-5M10-SS-0750 | Sung-Il Machinery timing pulley, aluminum, 5mm 5M pitch, 36 tooth, 2.256in pitch diameter, 3/4in bore, hub with flanges. For use with 9mm wide belt. | Stock | 51
A36-5M10-SS-0875 | Sung-Il Machinery timing pulley, aluminum, 5mm 5M pitch, 36 tooth, 2.256in pitch diameter, 7/8in bore, hub with flanges. For use with 9mm wide belt. | Stock | 51
A36-5M15-SPBO-0625 | Sung-Il Machinery timing pulley, aluminum, 5mm 5M pitch, 36 tooth, 2.256in pitch diameter, 5/8in bore, no hub with flanges. For use with 15mm wide belt. QD bushing included. | Stock | 90
A36-5M15-SS-0875 | Sung-Il Machinery timing pulley, aluminum, 5mm 5M pitch, 36 tooth, 2.256in pitch diameter, 7/8in bore, hub with flanges. For use with 15mm wide belt. | Stock | 71
A36-5M15-SS-1125 | Sung-Il Machinery timing pulley, aluminum, 5mm 5M pitch, 36 tooth, 2.256in pitch diameter, 1-1/8in bore, hub with flanges. For use with 15mm wide belt. | Stock | 71
A36-L100-SPBO-0625 | Sung-Il Machinery timing pulley, aluminum, 3/8in L pitch, 36 tooth, 4.297in pitch diameter, 5/8in bore, no hub with flanges. For use with 1in wide belt. QD bushing included. | Stock | 127
A36-L100-SPBO-0750 | Sung-Il Machinery timing pulley, aluminum, 3/8in L pitch, 36 tooth, 4.297in pitch diameter, 3/4in bore, no hub with flanges. For use with 1in wide belt. QD bushing included. | Stock | 127
A36-L100-SPBO-0875 | Sung-Il Machinery timing pulley, aluminum, 3/8in L pitch, 36 tooth, 4.297in pitch diameter, 7/8in bore, no hub with flanges. For use with 1in wide belt. QD bushing included. | Stock | 127
A36-L100-SPBO-1000 | Sung-Il Machinery timing pulley, aluminum, 3/8in L pitch, 36 tooth, 4.297in pitch diameter, 1in bore, no hub with flanges. For use with 1in wide belt. QD bushing included. | Stock | 127
A36-L100-SPBO-1125 | Sung-Il Machinery timing pulley, aluminum, 3/8in L pitch, 36 tooth, 4.297in pitch diameter, 1-1/8in bore, no hub with flanges. For use with 1in wide belt. QD bushing included. | Stock | 127
A36-L100-SPBO-1250 | Sung-Il Machinery timing pulley, aluminum, 3/8in L pitch, 36 tooth, 4.297in pitch diameter, 1-1/4in bore, no hub with flanges. For use with 1in wide belt. QD bushing included. | Stock | 127
A36-MXL025-B0250 | Sung-Il Machinery timing pulley, aluminum, 0.08in MXL pitch, 36 tooth, 0.917in pitch diameter, 1/4in bore, hub with flanges. For use with 1/4in wide belt. | Stock | 21.5
A36NF-XL037-B0312 | Sung-Il Machinery timing pulley, aluminum, 1/5in XL pitch, 36 tooth, 2.292in pitch diameter, 5/16in bore, hub without flanges. For use with 3/8in wide belt. | Stock | 26
A40-5M10-SPBO-0625 | Sung-Il Machinery timing pulley, aluminum, 5mm 5M pitch, 40 tooth, 2.506in pitch diameter, 5/8in bore, no hub with flanges. For use with 9mm wide belt. QD bushing included. | Stock | 66
A40-5M10-SS-0750 | Sung-Il Machinery timing pulley, aluminum, 5mm 5M pitch, 40 tooth, 2.506in pitch diameter, 3/4in bore, hub with flanges. For use with 9mm wide belt. | Stock | 57
A40-5M10-SS-0875 | Sung-Il Machinery timing pulley, aluminum, 5mm 5M pitch, 40 tooth, 2.506in pitch diameter, 7/8in bore, hub with flanges. For use with 9mm wide belt. | Stock | 57
A40-5M15-SPBO-0625 | Sung-Il Machinery timing pulley, aluminum, 5mm 5M pitch, 40 tooth, 2.506in pitch diameter, 5/8in bore, no hub with flanges. For use with 15mm wide belt. QD bushing included. | Stock | 99
A40-5M15-SS-0875 | Sung-Il Machinery timing pulley, aluminum, 5mm 5M pitch, 40 tooth, 2.506in pitch diameter, 7/8in bore, hub with flanges. For use with 15mm wide belt. | Stock | 80
A40-5M15-SS-1125 | Sung-Il Machinery timing pulley, aluminum, 5mm 5M pitch, 40 tooth, 2.506in pitch diameter, 1-1/8in bore, hub with flanges. For use with 15mm wide belt. | Stock | 80
A4060804-1 | LUTZE MOTIONFLEX continuous flexing VFD cable, shielded, 4 conductors (includes ground), 8 AWG, 336-stranded, tinned copper, XLPE conductor insulation material, XHHW-2 jacket, black, cut to length. | Stock | 14.13
A4061004-1 | LUTZE MOTIONFLEX continuous flexing VFD cable, shielded, 4 conductors (includes ground), 10 AWG, 259-stranded, tinned copper, XLPE conductor insulation material, XHHW-2 jacket, black, cut to length. | Stock | 9.17
A4061204-1 | LUTZE MOTIONFLEX continuous flexing VFD cable, shielded, 4 conductors (includes ground), 12 AWG, 168-stranded, tinned copper, XLPE conductor insulation material, XHHW-2 jacket, black, cut to length. | Stock | 6.98
A4061404-1 | LUTZE MOTIONFLEX continuous flexing VFD cable, shielded, 4 conductors (includes ground), 14 AWG, 104-stranded, tinned copper, XLPE conductor insulation material, XHHW-2 jacket, black, cut to length. | Stock | 5.42
A4061604-1 | LUTZE MOTIONFLEX continuous flexing VFD cable, shielded, 4 conductors (includes ground), 16 AWG, 65-stranded, tinned copper, XLPE conductor insulation material, XHHW-2 jacket, black, cut to length. | Stock | 4.86
A4061804-1 | LUTZE MOTIONFLEX continuous flexing VFD cable, shielded, 4 conductors (includes ground), 18 AWG, 41-stranded, tinned copper, XLPE conductor insulation material, XHHW-2 jacket, black, cut to length. | Stock | 4.4
A40-L100-SPBO-0625 | Sung-Il Machinery timing pulley, aluminum, 3/8in L pitch, 40 tooth, 4.775in pitch diameter, 5/8in bore, no hub with flanges. For use with 1in wide belt. QD bushing included. | Stock | 159
A40-L100-SPBO-0750 | Sung-Il Machinery timing pulley, aluminum, 3/8in L pitch, 40 tooth, 4.775in pitch diameter, 3/4in bore, no hub with flanges. For use with 1in wide belt. QD bushing included. | Stock | 159
A40-L100-SPBO-0875 | Sung-Il Machinery timing pulley, aluminum, 3/8in L pitch, 40 tooth, 4.775in pitch diameter, 7/8in bore, no hub with flanges. For use with 1in wide belt. QD bushing included. | Stock | 159
A40-L100-SPBO-1000 | Sung-Il Machinery timing pulley, aluminum, 3/8in L pitch, 40 tooth, 4.775in pitch diameter, 1in bore, no hub with flanges. For use with 1in wide belt. QD bushing included. | Stock | 159
A40-L100-SPBO-1125 | Sung-Il Machinery timing pulley, aluminum, 3/8in L pitch, 40 tooth, 4.775in pitch diameter, 1-1/8in bore, no hub with flanges. For use with 1in wide belt. QD bushing included. | Stock | 159
A40-L100-SPBO-1250 | Sung-Il Machinery timing pulley, aluminum, 3/8in L pitch, 40 tooth, 4.775in pitch diameter, 1-1/4in bore, no hub with flanges. For use with 1in wide belt. QD bushing included. | Stock | 159
A40-MXL025-B0250 | Sung-Il Machinery timing pulley, aluminum, 0.08in MXL pitch, 40 tooth, 1.019in pitch diameter, 1/4in bore, hub with flanges. For use with 1/4in wide belt. | Stock | 23
A40NF-XL037-B0312 | Sung-Il Machinery timing pulley, aluminum, 1/5in XL pitch, 40 tooth, 2.546in pitch diameter, 5/16in bore, hub without flanges. For use with 3/8in wide belt. | Stock | 31
A42-5M10-SPBO-0625 | Sung-Il Machinery timing pulley, aluminum, 5mm 5M pitch, 42 tooth, 2.632in pitch diameter, 5/8in bore, no hub with flanges. For use with 9mm wide belt. QD bushing included. | Stock | 70.5
A42-5M10-SS-0750 | Sung-Il Machinery timing pulley, aluminum, 5mm 5M pitch, 42 tooth, 2.632in pitch diameter, 3/4in bore, hub with flanges. For use with 9mm wide belt. | Stock | 61
A42-5M10-SS-0875 | Sung-Il Machinery timing pulley, aluminum, 5mm 5M pitch, 42 tooth, 2.632in pitch diameter, 7/8in bore, hub with flanges. For use with 9mm wide belt. | Stock | 61
A42-5M15-SPBO-0625 | Sung-Il Machinery timing pulley, aluminum, 5mm 5M pitch, 42 tooth, 2.632in pitch diameter, 5/8in bore, no hub with flanges. For use with 15mm wide belt. QD bushing included. | Stock | 102
A42-5M15-SS-0875 | Sung-Il Machinery timing pulley, aluminum, 5mm 5M pitch, 42 tooth, 2.632in pitch diameter, 7/8in bore, hub with flanges. For use with 15mm wide belt. | Stock | 84.5
A42-5M15-SS-1125 | Sung-Il Machinery timing pulley, aluminum, 5mm 5M pitch, 42 tooth, 2.632in pitch diameter, 1-1/8in bore, hub with flanges. For use with 15mm wide belt. | Stock | 84.5
A42NF-XL037-B0312 | Sung-Il Machinery timing pulley, aluminum, 1/5in XL pitch, 42 tooth, 2.674in pitch diameter, 5/16in bore, hub without flanges. For use with 3/8in wide belt. | Stock | 31.5
A44-5M10-SPBO-0625 | Sung-Il Machinery timing pulley, aluminum, 5mm 5M pitch, 44 tooth, 2.757in pitch diameter, 5/8in bore, no hub with flanges. For use with 9mm wide belt. QD bushing included. | Stock | 73
A44-5M10-SPBO-0750 | Sung-Il Machinery timing pulley, aluminum, 5mm 5M pitch, 44 tooth, 2.757in pitch diameter, 3/4in bore, no hub with flanges. For use with 9mm wide belt. QD bushing included. | Stock | 73
A44-5M10-SPBO-0875 | Sung-Il Machinery timing pulley, aluminum, 5mm 5M pitch, 44 tooth, 2.757in pitch diameter, 7/8in bore, no hub with flanges. For use with 9mm wide belt. QD bushing included. | Stock | 73
A44-5M15-SPBO-0625 | Sung-Il Machinery timing pulley, aluminum, 5mm 5M pitch, 44 tooth, 2.757in pitch diameter, 5/8in bore, no hub with flanges. For use with 15mm wide belt. QD bushing included. | Stock | 108
A44-5M15-SPBO-0875 | Sung-Il Machinery timing pulley, aluminum, 5mm 5M pitch, 44 tooth, 2.757in pitch diameter, 7/8in bore, no hub with flanges. For use with 15mm wide belt. QD bushing included. | Stock | 108
A44-5M15-SS-1125 | Sung-Il Machinery timing pulley, aluminum, 5mm 5M pitch, 44 tooth, 2.757in pitch diameter, 1-1/8in bore, hub with flanges. For use with 15mm wide belt. | Stock | 89
A44NF-XL037-B0312 | Sung-Il Machinery timing pulley, aluminum, 1/5in XL pitch, 44 tooth, 2.801in pitch diameter, 5/16in bore, hub without flanges. For use with 3/8in wide belt. | Stock | 34
A48-5M10-SPBO-0625 | Sung-Il Machinery timing pulley, aluminum, 5mm 5M pitch, 48 tooth, 3.008in pitch diameter, 5/8in bore, no hub with flanges. For use with 9mm wide belt. QD bushing included. | Stock | 77
A48-5M10-SPBO-0750 | Sung-Il Machinery timing pulley, aluminum, 5mm 5M pitch, 48 tooth, 3.008in pitch diameter, 3/4in bore, no hub with flanges. For use with 9mm wide belt. QD bushing included. | Stock | 77
A48-5M10-SPBO-0875 | Sung-Il Machinery timing pulley, aluminum, 5mm 5M pitch, 48 tooth, 3.008in pitch diameter, 7/8in bore, no hub with flanges. For use with 9mm wide belt. QD bushing included. | Stock | 77
A48-5M15-SPBO-0625 | Sung-Il Machinery timing pulley, aluminum, 5mm 5M pitch, 48 tooth, 3.008in pitch diameter, 5/8in bore, no hub with flanges. For use with 15mm wide belt. QD bushing included. | Stock | 115
A48-5M15-SPBO-0875 | Sung-Il Machinery timing pulley, aluminum, 5mm 5M pitch, 48 tooth, 3.008in pitch diameter, 7/8in bore, no hub with flanges. For use with 15mm wide belt. QD bushing included. | Stock | 115
A48-5M15-SS-1125 | Sung-Il Machinery timing pulley, aluminum, 5mm 5M pitch, 48 tooth, 3.008in pitch diameter, 1-1/8in bore, hub with flanges. For use with 15mm wide belt. | Stock | 94
A48NF-XL037-B0312 | Sung-Il Machinery timing pulley, aluminum, 1/5in XL pitch, 48 tooth, 3.056in pitch diameter, 5/16in bore, hub without flanges. For use with 3/8in wide belt. | Stock | 37
A6011204-1 | LUTZE Silflex FBP flexible control cable, unshielded, 4 conductors (includes ground), 12 AWG, bare copper, polypropylene conductor insulation material, black with white numbers and green/yellow ground, TPE jacket, black, cut to length. | Stock | 3.99
A6011205-1 | LUTZE Silflex FBP flexible control cable, unshielded, 5 conductors (includes ground), 12 AWG, bare copper, polypropylene conductor insulation material, black with white numbers and green/yellow ground, TPE jacket, black, cut to length. | Stock | 5.31
A6011403-1 | LUTZE Silflex FBP flexible control cable, unshielded, 3 conductors (includes ground), 14 AWG, bare copper, polypropylene conductor insulation material, black with white numbers and green/yellow ground, TPE jacket, black, cut to length. | Stock | 2.32
A6011404-1 | LUTZE Silflex FBP flexible control cable, unshielded, 4 conductors (includes ground), 14 AWG, bare copper, polypropylene conductor insulation material, black with white numbers and green/yellow ground, TPE jacket, black, cut to length. | Stock | 2.55
A6011405-1 | LUTZE Silflex FBP flexible control cable, unshielded, 5 conductors (includes ground), 14 AWG, bare copper, polypropylene conductor insulation material, black with white numbers and green/yellow ground, TPE jacket, black, cut to length. | Stock | 3.51
A6011407-1 | LUTZE Silflex FBP flexible control cable, unshielded, 7 conductors (includes ground), 14 AWG, bare copper, polypropylene conductor insulation material, black with white numbers and green/yellow ground, TPE jacket, black, cut to length. | Stock | 4.61
A6011412-1 | LUTZE Silflex FBP flexible control cable, unshielded, 12 conductors (includes ground), 14 AWG, bare copper, polypropylene conductor insulation material, black with white numbers and green/yellow ground, TPE jacket, black, cut to length. | Stock | 7.36
A6011603-1 | LUTZE Silflex FBP flexible control cable, unshielded, 3 conductors (includes ground), 16 AWG, bare copper, polypropylene conductor insulation material, black with white numbers and green/yellow ground, TPE jacket, black, cut to length. | Stock | 1.4
A6011604-1 | LUTZE Silflex FBP flexible control cable, unshielded, 4 conductors (includes ground), 16 AWG, bare copper, polypropylene conductor insulation material, black with white numbers and green/yellow ground, TPE jacket, black, cut to length. | Stock | 1.98
A6011605-1 | LUTZE Silflex FBP flexible control cable, unshielded, 5 conductors (includes ground), 16 AWG, bare copper, polypropylene conductor insulation material, black with white numbers and green/yellow ground, TPE jacket, black, cut to length. | Stock | 2.35
A6011607-1 | LUTZE Silflex FBP flexible control cable, unshielded, 7 conductors (includes ground), 16 AWG, bare copper, polypropylene conductor insulation material, black with white numbers and green/yellow ground, TPE jacket, black, cut to length. | Stock | 3.1
A6011612-1 | LUTZE Silflex FBP flexible control cable, unshielded, 12 conductors (includes ground), 16 AWG, bare copper, polypropylene conductor insulation material, black with white numbers and green/yellow ground, TPE jacket, black, cut to length. | Stock | 5.01
A6011618-1 | LUTZE Silflex FBP flexible control cable, unshielded, 18 conductors (includes ground), 16 AWG, bare copper, polypropylene conductor insulation material, black with white numbers and green/yellow ground, TPE jacket, black, cut to length. | Stock | 6.99
A6011625-1 | LUTZE Silflex FBP flexible control cable, unshielded, 25 conductors (includes ground), 16 AWG, bare copper, polypropylene conductor insulation material, black with white numbers and green/yellow ground, TPE jacket, black, cut to length. | Stock | 9.61
A6011803-1 | LUTZE Silflex FBP flexible control cable, unshielded, 3 conductors (includes ground), 18 AWG, bare copper, polypropylene conductor insulation material, black with white numbers and green/yellow ground, TPE jacket, black, cut to length. | Stock | 1.22
A6011804-1 | LUTZE Silflex FBP flexible control cable, unshielded, 4 conductors (includes ground), 18 AWG, bare copper, polypropylene conductor insulation material, black with white numbers and green/yellow ground, TPE jacket, black, cut to length. | Stock | 1.44
A6011805-1 | LUTZE Silflex FBP flexible control cable, unshielded, 5 conductors (includes ground), 18 AWG, bare copper, polypropylene conductor insulation material, black with white numbers and green/yellow ground, TPE jacket, black, cut to length. | Stock | 1.99
A6011807-1 | LUTZE Silflex FBP flexible control cable, unshielded, 7 conductors (includes ground), 18 AWG, bare copper, polypropylene conductor insulation material, black with white numbers and green/yellow ground, TPE jacket, black, cut to length. | Stock | 2.44
A6011809-1 | LUTZE Silflex FBP flexible control cable, unshielded, 9 conductors (includes ground), 18 AWG, bare copper, polypropylene conductor insulation material, black with white numbers and green/yellow ground, TPE jacket, black, cut to length. | Stock | 3.1
A6011812-1 | LUTZE Silflex FBP flexible control cable, unshielded, 12 conductors (includes ground), 18 AWG, bare copper, polypropylene conductor insulation material, black with white numbers and green/yellow ground, TPE jacket, black, cut to length. | Stock | 3.61
A6011818-1 | LUTZE Silflex FBP flexible control cable, unshielded, 18 conductors (includes ground), 18 AWG, bare copper, polypropylene conductor insulation material, black with white numbers and green/yellow ground, TPE jacket, black, cut to length. | Stock | 5.2
A6011825-1 | LUTZE Silflex FBP flexible control cable, unshielded, 25 conductors (includes ground), 18 AWG, bare copper, polypropylene conductor insulation material, black with white numbers and green/yellow ground, TPE jacket, black, cut to length. | Stock | 7.06
A6012003-1 | LUTZE Silflex FBP flexible control cable, unshielded, 3 conductors (includes ground), 20 AWG, bare copper, polypropylene conductor insulation material, black with white numbers and green/yellow ground, TPE jacket, black, cut to length. | Stock | 1.05
A6012004-1 | LUTZE Silflex FBP flexible control cable, unshielded, 4 conductors (includes ground), 20 AWG, bare copper, polypropylene conductor insulation material, black with white numbers and green/yellow ground, TPE jacket, black, cut to length. | Stock | 1.23
A6012005-1 | LUTZE Silflex FBP flexible control cable, unshielded, 5 conductors (includes ground), 20 AWG, bare copper, polypropylene conductor insulation material, black with white numbers and green/yellow ground, TPE jacket, black, cut to length. | Stock | 1.46
A6012007-1 | LUTZE Silflex FBP flexible control cable, unshielded, 7 conductors (includes ground), 20 AWG, bare copper, polypropylene conductor insulation material, black with white numbers and green/yellow ground, TPE jacket, black, cut to length. | Stock | 1.78
A6012012-1 | LUTZE Silflex FBP flexible control cable, unshielded, 12 conductors (includes ground), 20 AWG, bare copper, polypropylene conductor insulation material, black with white numbers and green/yellow ground, TPE jacket, black, cut to length. | Stock | 2.75
A6012018-1 | LUTZE Silflex FBP flexible control cable, unshielded, 18 conductors (includes ground), 20 AWG, bare copper, polypropylene conductor insulation material, black with white numbers and green/yellow ground, TPE jacket, black, cut to length. | Stock | 3.98
A6012025-1 | LUTZE Silflex FBP flexible control cable, unshielded, 25 conductors (includes ground), 20 AWG, bare copper, polypropylene conductor insulation material, black with white numbers and green/yellow ground, TPE jacket, black, cut to length. | Stock | 5.32
A6021004-1 | LUTZE Silflex FBP flexible control cable, shielded, 4 conductors (includes ground), 10 AWG, bare copper, polypropylene conductor insulation material, black with white numbers and green/yellow ground, TPE jacket, black, cut to length. | Stock | 8.38
A6021204-1 | LUTZE Silflex FBP flexible control cable, shielded, 4 conductors (includes ground), 12 AWG, bare copper, polypropylene conductor insulation material, black with white numbers and green/yellow ground, TPE jacket, black, cut to length. | Stock | 6.01
A6021205-1 | LUTZE Silflex FBP flexible control cable, shielded, 5 conductors (includes ground), 12 AWG, bare copper, polypropylene conductor insulation material, black with white numbers and green/yellow ground, TPE jacket, black, cut to length. | Stock | 7.02
A6021403-1 | LUTZE Silflex FBP flexible control cable, shielded, 3 conductors (includes ground), 14 AWG, bare copper, polypropylene conductor insulation material, black with white numbers and green/yellow ground, TPE jacket, black, cut to length. | Stock | 3.54
A6021404-1 | LUTZE Silflex FBP flexible control cable, shielded, 4 conductors (includes ground), 14 AWG, bare copper, polypropylene conductor insulation material, black with white numbers and green/yellow ground, TPE jacket, black, cut to length. | Stock | 4.28
A6021405-1 | LUTZE Silflex FBP flexible control cable, shielded, 5 conductors (includes ground), 14 AWG, bare copper, polypropylene conductor insulation material, black with white numbers and green/yellow ground, TPE jacket, black, cut to length. | Stock | 4.84
A6021407-1 | LUTZE Silflex FBP flexible control cable, shielded, 7 conductors (includes ground), 14 AWG, bare copper, polypropylene conductor insulation material, black with white numbers and green/yellow ground, TPE jacket, black, cut to length. | Stock | 6.16
A6021412-1 | LUTZE Silflex FBP flexible control cable, shielded, 12 conductors (includes ground), 14 AWG, bare copper, polypropylene conductor insulation material, black with white numbers and green/yellow ground, TPE jacket, black, cut to length. | Stock | 9.06
A6021603-1 | LUTZE Silflex FBP flexible control cable, shielded, 3 conductors (includes ground), 16 AWG, bare copper, polypropylene conductor insulation material, black with white numbers and green/yellow ground, TPE jacket, black, cut to length. | Stock | 2.57
A6021604-1 | LUTZE Silflex FBP flexible control cable, shielded, 4 conductors (includes ground), 16 AWG, bare copper, polypropylene conductor insulation material, black with white numbers and green/yellow ground, TPE jacket, black, cut to length. | Stock | 2.97
A6021605-1 | LUTZE Silflex FBP flexible control cable, shielded, 5 conductors (includes ground), 16 AWG, bare copper, polypropylene conductor insulation material, black with white numbers and green/yellow ground, TPE jacket, black, cut to length. | Stock | 3.41
A6021607-1 | LUTZE Silflex FBP flexible control cable, shielded, 7 conductors (includes ground), 16 AWG, bare copper, polypropylene conductor insulation material, black with white numbers and green/yellow ground, TPE jacket, black, cut to length. | Stock | 4.25
A6021612-1 | LUTZE Silflex FBP flexible control cable, shielded, 12 conductors (includes ground), 16 AWG, bare copper, polypropylene conductor insulation material, black with white numbers and green/yellow ground, TPE jacket, black, cut to length. | Stock | 6.33
A6021618-1 | LUTZE Silflex FBP flexible control cable, shielded, 18 conductors (includes ground), 16 AWG, bare copper, polypropylene conductor insulation material, black with white numbers and green/yellow ground, TPE jacket, black, cut to length. | Stock | 8.55
A6021625-1 | LUTZE Silflex FBP flexible control cable, shielded, 25 conductors (includes ground), 16 AWG, bare copper, polypropylene conductor insulation material, black with white numbers and green/yellow ground, TPE jacket, black, cut to length. | Stock | 11.37
A6021803-1 | LUTZE Silflex FBP flexible control cable, shielded, 3 conductors (includes ground), 18 AWG, bare copper, polypropylene conductor insulation material, black with white numbers and green/yellow ground, TPE jacket, black, cut to length. | Stock | 2.24
A6021804-1 | LUTZE Silflex FBP flexible control cable, shielded, 4 conductors (includes ground), 18 AWG, bare copper, polypropylene conductor insulation material, black with white numbers and green/yellow ground, TPE jacket, black, cut to length. | Stock | 2.51
A6021805-1 | LUTZE Silflex FBP flexible control cable, shielded, 5 conductors (includes ground), 18 AWG, bare copper, polypropylene conductor insulation material, black with white numbers and green/yellow ground, TPE jacket, black, cut to length. | Stock | 2.82
A6021807-1 | LUTZE Silflex FBP flexible control cable, shielded, 7 conductors (includes ground), 18 AWG, bare copper, polypropylene conductor insulation material, black with white numbers and green/yellow ground, TPE jacket, black, cut to length. | Stock | 3.41
A6021812-1 | LUTZE Silflex FBP flexible control cable, shielded, 12 conductors (includes ground), 18 AWG, bare copper, polypropylene conductor insulation material, black with white numbers and green/yellow ground, TPE jacket, black, cut to length. | Stock | 5.24
A6021818-1 | LUTZE Silflex FBP flexible control cable, shielded, 18 conductors (includes ground), 18 AWG, bare copper, polypropylene conductor insulation material, black with white numbers and green/yellow ground, TPE jacket, black, cut to length. | Stock | 6.92
A6021825-1 | LUTZE Silflex FBP flexible control cable, shielded, 25 conductors (includes ground), 18 AWG, bare copper, polypropylene conductor insulation material, black with white numbers and green/yellow ground, TPE jacket, black, cut to length. | Stock | 9.09
A6022003-1 | LUTZE Silflex FBP flexible control cable, shielded, 3 conductors (includes ground), 20 AWG, bare copper, polypropylene conductor insulation material, black with white numbers and green/yellow ground, TPE jacket, black, cut to length. | Stock | 1.87
A6022004-1 | LUTZE Silflex FBP flexible control cable, shielded, 4 conductors (includes ground), 20 AWG, bare copper, polypropylene conductor insulation material, black with white numbers and green/yellow ground, TPE jacket, black, cut to length. | Stock | 2.01
A6022005-1 | LUTZE Silflex FBP flexible control cable, shielded, 5 conductors (includes ground), 20 AWG, bare copper, polypropylene conductor insulation material, black with white numbers and green/yellow ground, TPE jacket, black, cut to length. | Stock | 2.29
A6022007-1 | LUTZE Silflex FBP flexible control cable, shielded, 7 conductors (includes ground), 20 AWG, bare copper, polypropylene conductor insulation material, black with white numbers and green/yellow ground, TPE jacket, black, cut to length. | Stock | 2.6
A6022012-1 | LUTZE Silflex FBP flexible control cable, shielded, 12 conductors (includes ground), 20 AWG, bare copper, polypropylene conductor insulation material, black with white numbers and green/yellow ground, TPE jacket, black, cut to length. | Stock | 3.85
A6022018-1 | LUTZE Silflex FBP flexible control cable, shielded, 18 conductors (includes ground), 20 AWG, bare copper, polypropylene conductor insulation material, black with white numbers and green/yellow ground, TPE jacket, black, cut to length. | Stock | 4.94
A6022025-1 | LUTZE Silflex FBP flexible control cable, shielded, 25 conductors (includes ground), 20 AWG, bare copper, polypropylene conductor insulation material, black with white numbers and green/yellow ground, TPE jacket, black, cut to length. | Stock | 6.23
A60-5M10-SPBO-0625 | Sung-Il Machinery timing pulley, aluminum, 5mm 5M pitch, 60 tooth, 3.76in pitch diameter, 5/8in bore, no hub with flanges. For use with 9mm wide belt. QD bushing included. | Stock | 94
A60-5M10-SPBO-0750 | Sung-Il Machinery timing pulley, aluminum, 5mm 5M pitch, 60 tooth, 3.76in pitch diameter, 3/4in bore, no hub with flanges. For use with 9mm wide belt. QD bushing included. | Stock | 94
A60-5M10-SPBO-0875 | Sung-Il Machinery timing pulley, aluminum, 5mm 5M pitch, 60 tooth, 3.76in pitch diameter, 7/8in bore, no hub with flanges. For use with 9mm wide belt. QD bushing included. | Stock | 94
A60-5M15-SPBO-0625 | Sung-Il Machinery timing pulley, aluminum, 5mm 5M pitch, 60 tooth, 3.76in pitch diameter, 5/8in bore, no hub with flanges. For use with 15mm wide belt. QD bushing included. | Stock | 141
A60-5M15-SPBO-0875 | Sung-Il Machinery timing pulley, aluminum, 5mm 5M pitch, 60 tooth, 3.76in pitch diameter, 7/8in bore, no hub with flanges. For use with 15mm wide belt. QD bushing included. | Stock | 141
A60-5M15-SPBO-1125 | Sung-Il Machinery timing pulley, aluminum, 5mm 5M pitch, 60 tooth, 3.76in pitch diameter, 1-1/8in bore, no hub with flanges. For use with 15mm wide belt. QD bushing included. | Stock | 141
A60-MXL025-B0250 | Sung-Il Machinery timing pulley, aluminum, 0.08in MXL pitch, 60 tooth, 1.528in pitch diameter, 1/4in bore, hub with flanges. For use with 1/4in wide belt. | Stock | 27
A60NF-MXL025-B0250 | Sung-Il Machinery timing pulley, aluminum, 0.08in MXL pitch, 60 tooth, 1.528in pitch diameter, 1/4in bore, hub without flanges. For use with 1/4in wide belt. | Stock | 24
A60NF-XL037-B0375 | Sung-Il Machinery timing pulley, aluminum, 1/5in XL pitch, 60 tooth, 3.82in pitch diameter, 3/8in bore, hub without flanges. For use with 3/8in wide belt. | Stock | 50
A61200 | LUTZE HAR H07V-K hook-up wire, single conductor, 12 AWG (4mm2), 56-stranded, tinned copper, PVC conductor insulation material, green/yellow, 450/750V (H07V2-K), 600V (MTW), 328ft carton. | Stock | 256
A61201 | LUTZE HAR H07V-K hook-up wire, single conductor, 12 AWG (4mm2), 56-stranded, tinned copper, PVC conductor insulation material, black, 450/750V (H07V2-K), 600V (MTW), 328ft carton. | Stock | 256
A61400 | LUTZE HAR H07V-K hook-up wire, single conductor, 14 AWG (2.50mm2), 50-stranded, tinned copper, PVC conductor insulation material, green/yellow, 450/750V (H07V2-K), 600V (MTW), 328ft carton. | Stock | 160
A61401 | LUTZE HAR H07V-K hook-up wire, single conductor, 14 AWG (2.50mm2), 50-stranded, tinned copper, PVC conductor insulation material, black, 450/750V (H07V2-K), 600V (MTW), 328ft carton. | Stock | 160
A61402 | LUTZE HAR H07V-K hook-up wire, single conductor, 14 AWG (2.50mm2), 50-stranded, tinned copper, PVC conductor insulation material, blue, 450/750V (H07V2-K), 600V (MTW), 328ft carton. | Stock | 160
A61403 | LUTZE HAR H07V-K hook-up wire, single conductor, 14 AWG (2.50mm2), 50-stranded, tinned copper, PVC conductor insulation material, brown, 450/750V (H07V2-K), 600V (MTW), 328ft carton. | Stock | 160
A61404 | LUTZE HAR H07V-K hook-up wire, single conductor, 14 AWG (2.50mm2), 50-stranded, tinned copper, PVC conductor insulation material, red, 450/750V (H07V2-K), 600V (MTW), 328ft carton. | Stock | 160
A61405 | LUTZE HAR H07V-K hook-up wire, single conductor, 14 AWG (2.50mm2), 50-stranded, tinned copper, PVC conductor insulation material, white, 450/750V (H07V2-K), 600V (MTW), 328ft carton. | Stock | 160
A61414 | LUTZE HAR H07V-K hook-up wire, single conductor, 14 AWG (2.50mm2), 50-stranded, tinned copper, PVC conductor insulation material, dark blue, 450/750V (H07V2-K), 600V (MTW), 328ft carton. | Stock | 160
A61600 | LUTZE HAR H07V-K hook-up wire, single conductor, 16 AWG (1.50mm2), 30-stranded, tinned copper, PVC conductor insulation material, green/yellow, 450/750V (H07V2-K), 600V (MTW), 328ft carton. | Stock | 109
A61601 | LUTZE HAR H07V-K hook-up wire, single conductor, 16 AWG (1.50mm2), 30-stranded, tinned copper, PVC conductor insulation material, black, 450/750V (H07V2-K), 600V (MTW), 328ft carton. | Stock | 109
A61602 | LUTZE HAR H07V-K hook-up wire, single conductor, 16 AWG (1.50mm2), 30-stranded, tinned copper, PVC conductor insulation material, blue, 450/750V (H07V2-K), 600V (MTW), 328ft carton. | Stock | 109
A61603 | LUTZE HAR H07V-K hook-up wire, single conductor, 16 AWG (1.50mm2), 30-stranded, tinned copper, PVC conductor insulation material, brown, 450/750V (H07V2-K), 600V (MTW), 328ft carton. | Stock | 109
A61604 | LUTZE HAR H07V-K hook-up wire, single conductor, 16 AWG (1.50mm2), 30-stranded, tinned copper, PVC conductor insulation material, red, 450/750V (H07V2-K), 600V (MTW), 328ft carton. | Stock | 109
A61605 | LUTZE HAR H07V-K hook-up wire, single conductor, 16 AWG (1.50mm2), 30-stranded, tinned copper, PVC conductor insulation material, white, 450/750V (H07V2-K), 600V (MTW), 328ft carton. | Stock | 109
A61609 | LUTZE HAR H07V-K hook-up wire, single conductor, 16 AWG (1.50mm2), 30-stranded, tinned copper, PVC conductor insulation material, orange, 450/750V (H07V2-K), 600V (MTW), 328ft carton. | Stock | 109
A61614 | LUTZE HAR H07V-K hook-up wire, single conductor, 16 AWG (1.50mm2), 30-stranded, tinned copper, PVC conductor insulation material, dark blue, 450/750V (H07V2-K), 600V (MTW), 328ft carton. | Stock | 109
A61615 | LUTZE HAR H07V-K hook-up wire, single conductor, 16 AWG (1.50mm2), 30-stranded, tinned copper, PVC conductor insulation material, blue/white, 450/750V (H07V2-K), 600V (MTW), 328ft carton. | Stock | 109
A61644 | LUTZE HAR H07V-K hook-up wire, single conductor, 16 AWG (1.50mm2), 30-stranded, tinned copper, PVC conductor insulation material, white/blue, 450/750V (H07V2-K), 600V (MTW), 328ft carton. | Stock | 109
A61800 | LUTZE HAR H05V-K hook-up wire, single conductor, 18 AWG (1.0mm2), 32-stranded, tinned copper, PVC conductor insulation material, green/yellow, 300/500V (H05V2-K), 600V (MTW), 328ft carton. | Stock | 81.5
A61801 | LUTZE HAR H05V-K hook-up wire, single conductor, 18 AWG (1.0mm2), 32-stranded, tinned copper, PVC conductor insulation material, black, 300/500V (H05V2-K), 600V (MTW), 328ft carton. | Stock | 81.5
A61802 | LUTZE HAR H05V-K hook-up wire, single conductor, 18 AWG (1.0mm2), 32-stranded, tinned copper, PVC conductor insulation material, blue, 300/500V (H05V2-K), 600V (MTW), 328ft carton. | Stock | 81.5
A61803 | LUTZE HAR H05V-K hook-up wire, single conductor, 18 AWG (1.0mm2), 32-stranded, tinned copper, PVC conductor insulation material, brown, 300/500V (H05V2-K), 600V (MTW), 328ft carton. | Stock | 81.5
A61804 | LUTZE HAR H05V-K hook-up wire, single conductor, 18 AWG (1.0mm2), 32-stranded, tinned copper, PVC conductor insulation material, red, 300/500V (H05V2-K), 600V (MTW), 328ft carton. | Stock | 81.5
A61814 | LUTZE HAR H05V-K hook-up wire, single conductor, 18 AWG (1.0mm2), 32-stranded, tinned copper, PVC conductor insulation material, dark blue, 300/500V (H05V2-K), 600V (MTW), 328ft carton. | Stock | 81.5
A61844 | LUTZE HAR H05V-K hook-up wire, single conductor, 18 AWG (1.0mm2), 32-stranded, tinned copper, PVC conductor insulation material, white/blue, 300/500V (H05V2-K), 600V (MTW), 328ft carton. | Stock | 81.5
A61900 | LUTZE HAR H05V-K hook-up wire, single conductor, 19 AWG (0.75mm2), 24-stranded, tinned copper, PVC conductor insulation material, green/yellow, 300/500V (H05V2-K), 600V (MTW), 328ft carton. | Stock | 68
A61901 | LUTZE HAR H05V-K hook-up wire, single conductor, 19 AWG (0.75mm2), 24-stranded, tinned copper, PVC conductor insulation material, black, 300/500V (H05V2-K), 600V (MTW), 328ft carton. | Stock | 68
A61902 | LUTZE HAR H05V-K hook-up wire, single conductor, 19 AWG (0.75mm2), 24-stranded, tinned copper, PVC conductor insulation material, blue, 300/500V (H05V2-K), 600V (MTW), 328ft carton. | Stock | 68
A61903 | LUTZE HAR H05V-K hook-up wire, single conductor, 19 AWG (0.75mm2), 24-stranded, tinned copper, PVC conductor insulation material, brown, 300/500V (H05V2-K), 600V (MTW), 328ft carton. | Stock | 68
A61904 | LUTZE HAR H05V-K hook-up wire, single conductor, 19 AWG (0.75mm2), 24-stranded, tinned copper, PVC conductor insulation material, red, 300/500V (H05V2-K), 600V (MTW), 328ft carton. | Stock | 68
A61914 | LUTZE HAR H05V-K hook-up wire, single conductor, 19 AWG (0.75mm2), 24-stranded, tinned copper, PVC conductor insulation material, dark blue, 300/500V (H05V2-K), 600V (MTW), 328ft carton. | Stock | 68
A72-5M10-SPBO-0625 | Sung-Il Machinery timing pulley, aluminum, 5mm 5M pitch, 72 tooth, 4.511in pitch diameter, 5/8in bore, no hub with flanges. For use with 9mm wide belt. QD bushing included. | Stock | 112
A72-5M10-SPBO-0750 | Sung-Il Machinery timing pulley, aluminum, 5mm 5M pitch, 72 tooth, 4.511in pitch diameter, 3/4in bore, no hub with flanges. For use with 9mm wide belt. QD bushing included. | Stock | 111
A72-5M10-SPBO-0875 | Sung-Il Machinery timing pulley, aluminum, 5mm 5M pitch, 72 tooth, 4.511in pitch diameter, 7/8in bore, no hub with flanges. For use with 9mm wide belt. QD bushing included. | Stock | 112
A72-5M15-SPBO-0625 | Sung-Il Machinery timing pulley, aluminum, 5mm 5M pitch, 72 tooth, 4.511in pitch diameter, 5/8in bore, no hub with flanges. For use with 15mm wide belt. QD bushing included. | Stock | 170
A72-5M15-SPBO-0875 | Sung-Il Machinery timing pulley, aluminum, 5mm 5M pitch, 72 tooth, 4.511in pitch diameter, 7/8in bore, no hub with flanges. For use with 15mm wide belt. QD bushing included. | Stock | 170
A72-5M15-SPBO-1125 | Sung-Il Machinery timing pulley, aluminum, 5mm 5M pitch, 72 tooth, 4.511in pitch diameter, 1-1/8in bore, no hub with flanges. For use with 15mm wide belt. QD bushing included. | Stock | 170
A72NF-MXL025-B0250 | Sung-Il Machinery timing pulley, aluminum, 0.08in MXL pitch, 72 tooth, 1.833in pitch diameter, 1/4in bore, hub without flanges. For use with 1/4in wide belt. | Stock | 27.25
A72NF-XL037-B0375 | Sung-Il Machinery timing pulley, aluminum, 1/5in XL pitch, 72 tooth, 4.584in pitch diameter, 3/8in bore, hub without flanges. For use with 3/8in wide belt. | Stock | 66
A772 | Marathon incremental (quadrature) rotary encoder kit, 5-26 VDC, line driver (differential) output, 1024 ppr, IP67. For use with Marathon Black Max encoder motors. Mounting hardware included. Dynapar HS35 encoder. | Stock | 1176
A774 | Marathon incremental (quadrature) rotary encoder kit, 5-26 VDC, line driver (differential) output, 1024 ppr, IP67. For use with Marathon Blue Max TEFC encoder motors. Mounting hardware included. Dynapar HS35 encoder. | Stock | 1149
A775 | Marathon incremental (quadrature) rotary encoder kit, 5-26 VDC, line driver (differential) output, 1024 ppr, IP67. For use with Marathon Blue Max TEBC encoder motors. Mounting hardware included. Dynapar HS38 encoder. | Stock | 1149
A84-5M10-SPBO-0625 | Sung-Il Machinery timing pulley, aluminum, 5mm 5M pitch, 84 tooth, 5.263in pitch diameter, 5/8in bore, no hub with flanges. For use with 9mm wide belt. QD bushing included. | Stock | 147
A84-5M10-SPBO-0750 | Sung-Il Machinery timing pulley, aluminum, 5mm 5M pitch, 84 tooth, 5.263in pitch diameter, 3/4in bore, no hub with flanges. For use with 9mm wide belt. QD bushing included. | Stock | 146
A84-5M10-SPBO-0875 | Sung-Il Machinery timing pulley, aluminum, 5mm 5M pitch, 84 tooth, 5.263in pitch diameter, 7/8in bore, no hub with flanges. For use with 9mm wide belt. QD bushing included. | Stock | 147
A84-5M15-SPBO-0625 | Sung-Il Machinery timing pulley, aluminum, 5mm 5M pitch, 84 tooth, 5.263in pitch diameter, 5/8in bore, no hub with flanges. For use with 15mm wide belt. QD bushing included. | Stock | 217
A84-5M15-SPBO-0875 | Sung-Il Machinery timing pulley, aluminum, 5mm 5M pitch, 84 tooth, 5.263in pitch diameter, 7/8in bore, no hub with flanges. For use with 15mm wide belt. QD bushing included. | Stock | 217
A84-5M15-SPBO-1125 | Sung-Il Machinery timing pulley, aluminum, 5mm 5M pitch, 84 tooth, 5.263in pitch diameter, 1-1/8in bore, no hub with flanges. For use with 15mm wide belt. QD bushing included. | Stock | 217
A96-5M10-SPBO-0625 | Sung-Il Machinery timing pulley, aluminum, 5mm 5M pitch, 96 tooth, 6.015in pitch diameter, 5/8in bore, no hub with flanges. For use with 9mm wide belt. QD bushing included. | Stock | 187
A96-5M10-SPBO-0750 | Sung-Il Machinery timing pulley, aluminum, 5mm 5M pitch, 96 tooth, 6.015in pitch diameter, 3/4in bore, no hub with flanges. For use with 9mm wide belt. QD bushing included. | Stock | 186
A96-5M10-SPBO-0875 | Sung-Il Machinery timing pulley, aluminum, 5mm 5M pitch, 96 tooth, 6.015in pitch diameter, 7/8in bore, no hub with flanges. For use with 9mm wide belt. QD bushing included. | Stock | 187
A96-5M15-SPBO-0625 | Sung-Il Machinery timing pulley, aluminum, 5mm 5M pitch, 96 tooth, 6.015in pitch diameter, 5/8in bore, no hub with flanges. For use with 15mm wide belt. QD bushing included. | Stock | 276
A96-5M15-SPBO-0875 | Sung-Il Machinery timing pulley, aluminum, 5mm 5M pitch, 96 tooth, 6.015in pitch diameter, 7/8in bore, no hub with flanges. For use with 15mm wide belt. QD bushing included. | Stock | 276
A96-5M15-SPBO-1125 | Sung-Il Machinery timing pulley, aluminum, 5mm 5M pitch, 96 tooth, 6.015in pitch diameter, 1-1/8in bore, no hub with flanges. For use with 15mm wide belt. QD bushing included. | Stock | 276
A-AK-0026 | igus mounting bracket, anodized aluminum, Y bracket. For use with ZLW080 and SAW1080 to ZLW1040 and SAW1040 series actuators. | Stock | 155
AAM2F11Z11 | AutomationDirect IEC limit switch, metal plunger, 90-degree adjustable head, (1) N.O./(1) N.C. contact(s), snap action, 20-22mm hole spacing, zinc alloy, 1/2in NPT cable entry. | Stock | 13
AAM2F12Z11 | AutomationDirect IEC limit switch, metal plunger with metal roller, 90-degree adjustable head, (1) N.O./(1) N.C. contact(s), snap action, 20-22mm hole spacing, zinc alloy, 1/2in NPT cable entry. | Stock | 14
AAM2F43Z11 | AutomationDirect IEC limit switch, side rotary lever with 18mm metal roller, 90-degree adjustable head, (1) N.O./(1) N.C. contact(s), snap action, 20-22mm hole spacing, zinc alloy, 1/2in NPT cable entry. | Stock | 15
AAM2F46Z11 | AutomationDirect IEC limit switch, side rotary lever inward with 18mm metal roller, 90-degree adjustable head, (1) N.O./(1) N.C. contact(s), snap action, 20-22mm hole spacing, zinc alloy, 1/2in NPT cable entry. | Stock | 15
AAM2F53Z11 | AutomationDirect IEC limit switch, side rotary adjustable metal lever with 18mm metal roller, 90-degree adjustable head, (1) N.O./(1) N.C. contact(s), snap action, 20-22mm hole spacing, zinc alloy, 1/2in NPT cable entry. | Stock | 15
AAM2F71Z11 | AutomationDirect IEC limit switch, side rotary adjustable 3mm stainless steel rod, 90-degree adjustable head, (1) N.O./(1) N.C. contact(s), snap action, 20-22mm hole spacing, zinc alloy, 1/2in NPT cable entry. | Stock | 15
AAM2T14Z11 | AutomationDirect IEC limit switch, metal plunger with dust cap, 90-degree adjustable head, (1) N.O./(1) N.C. contact(s), snap action, 20-22mm hole spacing, zinc alloy, 1/2in NPT cable entry. | Stock | 14
AAM2T35Z11 | AutomationDirect IEC limit switch, one-way horizontal lever with nylon roller, 90-degree adjustable head, (1) N.O./(1) N.C. contact(s), snap action, 20-22mm hole spacing, zinc alloy, 1/2in NPT cable entry. | Stock | 15
AAM2T93Z11 | AutomationDirect IEC limit switch, 360 degree stainless steel spring, 90-degree adjustable head, (1) N.O./(1) N.C. contact(s), snap action, 20-22mm hole spacing, zinc alloy, 1/2in NPT cable entry. | Stock | 15
AAM7F12Z11 | AutomationDirect IEC limit switch, metal plunger with metal roller, 90-degree adjustable head, (1) N.O./(1) N.C. contact(s), snap action, 20-22mm hole spacing, zinc alloy, 5-pin M12 quick-disconnect. | Stock | 21
AAM7F43Z11 | AutomationDirect IEC limit switch, side rotary lever with 18mm metal roller, 90-degree adjustable head, (1) N.O./(1) N.C. contact(s), snap action, 20-22mm hole spacing, zinc alloy, 5-pin M12 quick-disconnect. | Stock | 21
AAM7F46Z11 | AutomationDirect IEC limit switch, side rotary lever inward with 18mm metal roller, 90-degree adjustable head, (1) N.O./(1) N.C. contact(s), snap action, 20-22mm hole spacing, zinc alloy, 5-pin M12 quick-disconnect. | Stock | 22
AAM7F53Z11 | AutomationDirect IEC limit switch, side rotary adjustable metal lever with 18mm metal roller, 90-degree adjustable head, (1) N.O./(1) N.C. contact(s), snap action, 20-22mm hole spacing, zinc alloy, 5-pin M12 quick-disconnect. | Stock | 22
AAM7F71Z11 | AutomationDirect IEC limit switch, side rotary adjustable 3mm stainless steel rod, 90-degree adjustable head, (1) N.O./(1) N.C. contact(s), snap action, 20-22mm hole spacing, zinc alloy, 5-pin M12 quick-disconnect. | Stock | 22
AAM7T35Z11 | AutomationDirect IEC limit switch, one-way horizontal lever with nylon roller, 90-degree adjustable head, (1) N.O./(1) N.C. contact(s), snap action, 20-22mm hole spacing, zinc alloy, 5-pin M12 quick-disconnect. | Stock | 21
AAM7T93Z11 | AutomationDirect IEC limit switch, 360 degree stainless steel spring, 90-degree adjustable head, (1) N.O./(1) N.C. contact(s), snap action, 20-22mm hole spacing, zinc alloy, 5-pin M12 quick-disconnect. | Stock | 22
AAP2T10Z11 | AutomationDirect IEC limit switch, plastic plunger, 90-degree adjustable head, (1) N.O./(1) N.C. contact(s), snap action, 20-22mm hole spacing, plastic, PG11 cable entry with 1/2in NPT adapter. | Stock | 9.5
AAP2T13Z11 | AutomationDirect IEC limit switch, galvanized steel plunger with polyamide plastic roller, 90-degree adjustable head, (1) N.O./(1) N.C. contact(s), snap action, 20-22mm hole spacing, plastic, (1) PG11 cable entry with 1/2in NPT adapter. | Stock | 13.5
AAP2T14Z11 | AutomationDirect IEC limit switch, galvanized steel plunger, 90-degree adjustable head, (1) N.O./(1) N.C. contact(s), snap action, 20-22mm hole spacing, plastic, (1) PG11 cable entry with 1/2in NPT adapter. | Stock | 13.5
AAP2T35Z11 | AutomationDirect IEC limit switch, one-way horizontal lever with polyamide roller, 90-degree adjustable head, (1) N.O./(1) N.C. contact(s), snap action, 20-22mm hole spacing, plastic, (1) PG11 cable entry with 1/2in NPT adapter. | Stock | 13.5
AAP2T41Z11 | AutomationDirect IEC limit switch, side rotary lever with polyamide roller, 90-degree adjustable head, (1) N.O./(1) N.C. contact(s), snap action, 20-22mm hole spacing, plastic, (1) PG11 cable entry with 1/2in NPT adapter. | Stock | 13.5
AAP2T42Z11 | AutomationDirect IEC limit switch, side rotary lever with 50mm rubber roller, 90-degree adjustable head, (1) N.O./(1) N.C. contact(s), snap action, 20-22mm hole spacing, plastic, PG11 cable entry with 1/2in NPT adapter. | Stock | 13
AAP2T45Z11 | AutomationDirect IEC limit switch, side rotary lever inward with 18mm nylon roller, 90-degree adjustable head, (1) N.O./(1) N.C. contact(s), snap action, 20-22mm hole spacing, plastic, PG11 cable entry with 1/2in NPT adapter. | Stock | 13
AAP2T5100Z11 | AutomationDirect IEC limit switch, side rotary 2mm step adjustable lever with 18mm nylon roller, 90-degree adjustable head, (1) N.O./(1) N.C. contact(s), snap action, 20-22mm hole spacing, plastic, PG11 cable entry with 1/2in NPT adapter. | Stock | 13
AAP2T51Z11 | AutomationDirect IEC limit switch, side rotary adjustable metal lever with polyamide roller, 90-degree adjustable head, (1) N.O./(1) N.C. contact(s), snap action, 20-22mm hole spacing, plastic, (1) PG11 cable entry with 1/2in NPT adapter. | Stock | 13.5
AAP2T5200Z11 | AutomationDirect IEC limit switch, side rotary adjustable lever with 50mm rubber roller, 90-degree adjustable head, (1) N.O./(1) N.C. contact(s), snap action, 20-22mm hole spacing, plastic, PG11 cable entry with 1/2in NPT adapter. | Stock | 14
AAP2T71Z11 | AutomationDirect IEC limit switch, side rotary adjustable stainless steel rod, 90-degree adjustable head, (1) N.O./(1) N.C. contact(s), snap action, 20-22mm hole spacing, plastic, (1) PG11 cable entry with 1/2in NPT adapter. | Stock | 13.5
AAP2T93Z11 | AutomationDirect IEC limit switch, 360 degree stainless steel spring, 90-degree adjustable head, (1) N.O./(1) N.C. contact(s), snap action, 20-22mm hole spacing, plastic, PG11 cable entry with 1/2in NPT adapter. | Stock | 13
AAP7T13Z11 | AutomationDirect IEC limit switch, galvanized steel plunger with polyamide plastic roller, 90-degree adjustable head, (1) N.O./(1) N.C. contact(s), snap action, 20-22mm hole spacing, plastic, 5-pin M12 quick-disconnect. | Stock | 15
AAP7T35Z11 | AutomationDirect IEC limit switch, one-way horizontal lever with polyamide roller, 90-degree adjustable head, (1) N.O./(1) N.C. contact(s), snap action, 20-22mm hole spacing, plastic, 5-pin M12 quick-disconnect. | Stock | 17
AAP7T41Z11 | AutomationDirect IEC limit switch, side rotary lever with polyamide roller, 90-degree adjustable head, (1) N.O./(1) N.C. contact(s), snap action, 20-22mm hole spacing, plastic, 5-pin M12 quick-disconnect. | Stock | 16
AAP7T5100Z11 | AutomationDirect IEC limit switch, side rotary 2mm step adjustable lever with 18mm nylon roller, 90-degree adjustable head, (1) N.O./(1) N.C. contact(s), snap action, 20-22mm hole spacing, plastic, 5-pin M12 quick-disconnect. | Stock | 17
AAP7T51Z11 | AutomationDirect IEC limit switch, side rotary adjustable metal lever with polyamide roller, 90-degree adjustable head, (1) N.O./(1) N.C. contact(s), snap action, 20-22mm hole spacing, plastic, 5-pin M12 quick-disconnect. | Stock | 17
AAP7T5200Z11 | AutomationDirect IEC limit switch, side rotary adjustable lever with 50mm rubber roller, 90-degree adjustable head, (1) N.O./(1) N.C. contact(s), snap action, 20-22mm hole spacing, plastic, 5-pin M12 quick-disconnect. | Stock | 18
AAP7T71Z11 | AutomationDirect IEC limit switch, side rotary adjustable 3mm stainless steel rod, 90-degree adjustable head, (1) N.O./(1) N.C. contact(s), snap action, 20-22mm hole spacing, plastic, 5-pin M12 quick-disconnect. | Stock | 17
AAP7T93Z11 | AutomationDirect IEC limit switch, 360 degree stainless steel spring, 90-degree adjustable head, (1) N.O./(1) N.C. contact(s), snap action, 20-22mm hole spacing, plastic, 5-pin M12 quick-disconnect. | Stock | 17
A-AWI-04-1000 | igus drylin R series round shaft, 6060/6061 aluminum, 450-550 HV, hard-anodized aluminum, 1/4in diameter, 1000mm length. For use with 1/4in drylin R series, igus igubal E and K series and iglide bearings. | Stock | 39
A-AWI-04-250 | igus drylin R series round shaft, 6060/6061 aluminum, 450-550 HV, hard-anodized aluminum, 1/4in diameter, 250mm length. For use with 1/4in drylin R series, igus igubal E and K series and iglide bearings. | Stock | 11
A-AWI-04-500 | igus drylin R series round shaft, 6060/6061 aluminum, 450-550 HV, hard-anodized aluminum, 1/4in diameter, 500mm length. For use with 1/4in drylin R series, igus igubal E and K series and iglide bearings. | Stock | 19
A-AWI-08-1000 | igus drylin R series round shaft, 6060/6061 aluminum, 450-550 HV, hard-anodized aluminum, 1/2in diameter, 1000mm length. For use with 1/2in drylin R series, igus igubal E and K series and iglide bearings. | Stock | 46
A-AWI-08-250 | igus drylin R series round shaft, 6060/6061 aluminum, 450-550 HV, hard-anodized aluminum, 1/2in diameter, 250mm length. For use with 1/2in drylin R series, igus igubal E and K series and iglide bearings. | Stock | 12.5
A-AWI-08-500 | igus drylin R series round shaft, 6060/6061 aluminum, 450-550 HV, hard-anodized aluminum, 1/2in diameter, 500mm length. For use with 1/2in drylin R series, igus igubal E and K series and iglide bearings. | Stock | 23
A-AWI-12-1000 | igus drylin R series round shaft, 6060/6061 aluminum, 450-550 HV, hard-anodized aluminum, 3/4in diameter, 1000mm length. For use with 3/4in drylin R series, igus igubal E and K series and iglide bearings. | Stock | 66
A-AWI-12-250 | igus drylin R series round shaft, 6060/6061 aluminum, 450-550 HV, hard-anodized aluminum, 3/4in diameter, 250mm length. For use with 3/4in drylin R series, igus igubal E and K series and iglide bearings. | Stock | 18
A-AWI-12-500 | igus drylin R series round shaft, 6060/6061 aluminum, 450-550 HV, hard-anodized aluminum, 3/4in diameter, 500mm length. For use with 3/4in drylin R series, igus igubal E and K series and iglide bearings. | Stock | 33.5
A-AWI-16-1000 | igus drylin R series round shaft, 6060/6061 aluminum, 450-550 HV, hard-anodized aluminum, 1in diameter, 1000mm length. For use with 1in drylin R series, igus igubal E and K series and iglide bearings. | Stock | 93
A-AWI-16-250 | igus drylin R series round shaft, 6060/6061 aluminum, 450-550 HV, hard-anodized aluminum, 1in diameter, 250mm length. For use with 1in drylin R series, igus igubal E and K series and iglide bearings. | Stock | 24.5
A-AWI-16-500 | igus drylin R series round shaft, 6060/6061 aluminum, 450-550 HV, hard-anodized aluminum, 1in diameter, 500mm length. For use with 1in drylin R series, igus igubal E and K series and iglide bearings. | Stock | 46
A-AWM-10-1000 | igus drylin R series round connecting shaft, 6060/6061 aluminum, 450-550 HV, hard-anodized aluminum, 10mm diameter, 1000mm length. For use with all ZLW series actuators. | Stock | 33
A-AWM-10-500 | igus drylin R series round connecting shaft, 6060/6061 aluminum, 450-550 HV, hard-anodized aluminum, 10mm diameter, 500mm length. For use with all ZLW series actuators. | Stock | 15
A-AWUI-08-1000 | igus drylin R series supported shaft, 6060/6061 aluminum, 450-550 HV, hard-anodized aluminum, 1/2in diameter, 1000mm length. For use with 1/2in drylin R series bearings. | Stock | 73
A-AWUI-08-250 | igus drylin R series supported shaft, 6060/6061 aluminum, 450-550 HV, hard-anodized aluminum, 1/2in diameter, 250mm length. For use with 1/2in drylin R series bearings. | Stock | 20
A-AWUI-08-500 | igus drylin R series supported shaft, 6060/6061 aluminum, 450-550 HV, hard-anodized aluminum, 1/2in diameter, 500mm length. For use with 1/2in drylin R series bearings. | Stock | 37
A-AWUI-12-1000 | igus drylin R series supported shaft, 6060/6061 aluminum, 450-550 HV, hard-anodized aluminum, 3/4in diameter, 1000mm length. For use with 3/4in drylin R series bearings. | Stock | 104
A-AWUI-12-250 | igus drylin R series supported shaft, 6060/6061 aluminum, 450-550 HV, hard-anodized aluminum, 3/4in diameter, 250mm length. For use with 3/4in drylin R series bearings. | Stock | 26.5
A-AWUI-12-500 | igus drylin R series supported shaft, 6060/6061 aluminum, 450-550 HV, hard-anodized aluminum, 3/4in diameter, 500mm length. For use with 3/4in drylin R series bearings. | Stock | 51
A-AWUI-16-1000 | igus drylin R series supported shaft, 6060/6061 aluminum, 450-550 HV, hard-anodized aluminum, 1in diameter, 1000mm length. For use with 1in drylin R series bearings. | Stock | 124
A-AWUI-16-250 | igus drylin R series supported shaft, 6060/6061 aluminum, 450-550 HV, hard-anodized aluminum, 1in diameter, 250mm length. For use with 1in drylin R series bearings. | Stock | 31
A-AWUI-16-500 | igus drylin R series supported shaft, 6060/6061 aluminum, 450-550 HV, hard-anodized aluminum, 1in diameter, 500mm length. For use with 1in drylin R series bearings. | Stock | 61
AB-2L | NITRA modular L-bracket, for use with Ax-2 series air prep components. | Stock | 16.5
AB-2T | NITRA modular T-bracket, for use with Ax-2 series air prep components. | Stock | 16.5
AB-2U | NITRA modular U-bracket, for use with Ax-2 series air prep components. | Stock | 16.5
AB-3L | NITRA modular L-bracket, for use with Ax-3 series air prep components. | Stock | 18
AB-3T | NITRA modular T-bracket, for use with Ax-3 series air prep components. | Stock | 18
AB-3U | NITRA modular U-bracket, for use with Ax-3 series air prep components. | Stock | 18
AB-4L | NITRA modular L-bracket, for use with Ax-4 series air prep components. | Stock | 22
AB-4T | NITRA modular T-bracket, for use with Ax-4 series air prep components. | Stock | 22
AB-4U | NITRA modular U-bracket, for use with Ax-4 series air prep components. | Stock | 22
AB-6L | NITRA modular L-bracket, for use with Ax-6 series air prep components. | Stock | 30
AB-6T | NITRA modular T-bracket, for use with Ax-6 series air prep components. | Stock | 32
AB-6U | NITRA modular U-bracket, for use with Ax-6 series air prep components. | Stock | 28.5
ABC1 | Bussmann fuse, ABC series, small dimension, fast-acting, 1A, 250 VAC, ceramic tube. Package of 5. Supplemental, electronic protection applications. Manufacturer part number: ABC-1-R. | Stock | 9.5
ABC10 | Bussmann fuse, ABC series, small dimension, fast-acting, 10A, 250 VAC, ceramic tube. Package of 5. Supplemental, electronic protection applications. Manufacturer part number: ABC-10-R. | Stock | 9
ABC12 | Bussmann fuse, ABC series, small dimension, fast-acting, 12A, 250 VAC, ceramic tube. Package of 5. Supplemental, electronic protection applications. Manufacturer part number: ABC-12-R. | Stock | 9
ABC15 | Bussmann fuse, ABC series, small dimension, fast-acting, 15A, 250 VAC, ceramic tube. Package of 5. Supplemental, electronic protection applications. Manufacturer part number: ABC-15-R. | Stock | 9
ABC2 | Bussmann fuse, ABC series, small dimension, fast-acting, 2A, 250 VAC, ceramic tube. Package of 5. Supplemental, electronic protection applications. Manufacturer part number: ABC-2-R. | Stock | 9.5
ABC20 | Bussmann fuse, ABC series, small dimension, fast-acting, 20A, 250 VAC, ceramic tube. Package of 5. Supplemental, electronic protection applications. Manufacturer part number: ABC-20-R. | Stock | 13.5
ABC25 | Bussmann fuse, ABC series, small dimension, fast-acting, 25A, 250 VAC, ceramic tube. Package of 5. Supplemental, electronic protection applications. Manufacturer part number: ABC-25-R. | Stock | 13.5
ABC3 | Bussmann fuse, ABC series, small dimension, fast-acting, 3A, 250 VAC, ceramic tube. Package of 5. Supplemental, electronic protection applications. Manufacturer part number: ABC-3-R. | Stock | 9.5
ABC30 | Bussmann fuse, ABC series, small dimension, fast-acting, 30A, 250 VAC, ceramic tube. Package of 5. Supplemental, electronic protection applications. Manufacturer part number: ABC-30-R. | Stock | 13.5
ABC4 | Bussmann fuse, ABC series, small dimension, fast-acting, 4A, 250 VAC, ceramic tube. Package of 5. Supplemental, electronic protection applications. Manufacturer part number: ABC-4-R. | Stock | 9.5
ABC5 | Bussmann fuse, ABC series, small dimension, fast-acting, 5A, 250 VAC, ceramic tube. Package of 5. Supplemental, electronic protection applications. Manufacturer part number: ABC-5-R. | Stock | 9
ABC-5 | Bussmann fuse, ABC series, small dimension, fast-acting, 0.5A, 250 VAC, ceramic tube. Package of 5. Supplemental, electronic protection applications. Manufacturer part number: ABC-1/2-R. | Stock | 9.75
ABC6 | Bussmann fuse, ABC series, small dimension, fast-acting, 6A, 250 VAC, ceramic tube. Package of 5. Supplemental, electronic protection applications. Manufacturer part number: ABC-6-R. | Stock | 9
ABC7 | Bussmann fuse, ABC series, small dimension, fast-acting, 7A, 250 VAC, ceramic tube. Package of 5. Supplemental, electronic protection applications. Manufacturer part number: ABC-7-R. | Stock | 9
ABC-75 | Bussmann fuse, ABC series, small dimension, fast-acting, 0.75A, 250 VAC, ceramic tube. Package of 5. Supplemental, electronic protection applications. Manufacturer part number: ABC-3/4-R. | Stock | 9.75
ABC8 | Bussmann fuse, ABC series, small dimension, fast-acting, 8A, 250 VAC, ceramic tube. Package of 5. Supplemental, electronic protection applications. Manufacturer part number: ABC-8-R. | Stock | 9
ABM1E11Z11 | AutomationDirect IEC limit switch, stainless steel plunger, 90-degree adjustable head, (1) N.O./(1) N.C. contact(s), snap action, 30mm hole spacing, aluminum, (1) PG13.5 cable entry. | Stock | 21
ABM1E32Z11 | AutomationDirect IEC limit switch, one-way horizontal lever with stainless steel roller, 90-degree adjustable head, (1) N.O./(1) N.C. contact(s), snap action, 30mm hole spacing, aluminum, (1) PG13.5 cable entry. | Stock | 46
ABM1E42Z11 | AutomationDirect IEC limit switch, side rotary lever with stainless steel roller, 90-degree adjustable head, (1) N.O./(1) N.C. contact(s), snap action, 30mm hole spacing, aluminum, (1) PG13.5 cable entry. | Stock | 48
ABM1E52Z11 | AutomationDirect IEC limit switch, side rotary adjustable lever with stainless steel roller, 90-degree adjustable head, (1) N.O./(1) N.C. contact(s), snap action, 30mm hole spacing, aluminum, (1) PG13.5 cable entry. | Stock | 48
ABM1E71Z11 | AutomationDirect IEC limit switch, side rotary stainless steel rod, 90-degree adjustable head, (1) N.O./(1) N.C. contact(s), snap action, 30mm hole spacing, aluminum, (1) PG13.5 cable entry. | Stock | 48
ABM1E92Z11 | AutomationDirect IEC limit switch, 360 degree stainless steel spring with polyamide tip, 90-degree adjustable head, (1) N.O./(1) N.C. contact(s), snap action, 30mm hole spacing, aluminum, (1) PG13.5 cable entry. | Stock | 23.5
ABM1E93Z11 | AutomationDirect IEC limit switch, 360 degree stainless steel spring, 90-degree adjustable head, (1) N.O./(1) N.C. contact(s), snap action, 30mm hole spacing, aluminum, (1) PG13.5 cable entry. | Stock | 48
ABM2E11Z11 | AutomationDirect IEC limit switch, stainless steel plunger, 90-degree adjustable head, (1) N.O./(1) N.C. contact(s), snap action, 30mm hole spacing, aluminum, (1) 1/2in NPT cable entry. | Stock | 48
ABM2E13Z11 | AutomationDirect IEC limit switch, stainless steel plunger with metal roller, 90-degree adjustable head, (1) N.O./(1) N.C. contact(s), snap action, 30mm hole spacing, aluminum, (1) 1/2in NPT cable entry. | Stock | 48
ABM2E32Z11 | AutomationDirect IEC limit switch, one-way horizontal lever with stainless steel roller, 90-degree adjustable head, (1) N.O./(1) N.C. contact(s), snap action, 30mm hole spacing, aluminum, (1) 1/2in NPT cable entry. | Stock | 48
ABM2E42Z11 | AutomationDirect IEC limit switch, side rotary lever with stainless steel roller, 90-degree adjustable head, (1) N.O./(1) N.C. contact(s), snap action, 30mm hole spacing, aluminum, (1) 1/2in NPT cable entry. | Stock | 48
ABM2E52Z11 | AutomationDirect IEC limit switch, side rotary adjustable lever with stainless steel roller, 90-degree adjustable head, (1) N.O./(1) N.C. contact(s), snap action, 30mm hole spacing, aluminum, (1) 1/2in NPT cable entry. | Stock | 48
ABM2E71Z11 | AutomationDirect IEC limit switch, side rotary stainless steel rod, 90-degree adjustable head, (1) N.O./(1) N.C. contact(s), snap action, 30mm hole spacing, aluminum, (1) 1/2in NPT cable entry. | Stock | 48
ABM2E92Z11 | AutomationDirect IEC limit switch, 360 degree stainless steel spring with polyamide tip, 90-degree adjustable head, (1) N.O./(1) N.C. contact(s), snap action, 30mm hole spacing, aluminum, (1) 1/2in NPT cable entry. | Stock | 48
ABM2E93Z11 | AutomationDirect IEC limit switch, 360 degree stainless steel spring, 90-degree adjustable head, (1) N.O./(1) N.C. contact(s), snap action, 30mm hole spacing, aluminum, (1) 1/2in NPT cable entry. | Stock | 48
ABM5E11Z11 | AutomationDirect IEC limit switch, stainless steel plunger, 90-degree adjustable head, (1) N.O./(1) N.C. contact(s), snap action, 40mm hole spacing, aluminum, (3) PG13.5 cable entries. | Stock | 46
ABM5E32Z11 | AutomationDirect IEC limit switch, one-way horizontal lever with stainless steel roller, 90-degree adjustable head, (1) N.O./(1) N.C. contact(s), snap action, 40mm hole spacing, aluminum, (3) PG13.5 cable entries. | Stock | 46
ABM5E42Z11 | AutomationDirect IEC limit switch, side rotary lever with stainless steel roller, 90-degree adjustable head, (1) N.O./(1) N.C. contact(s), snap action, 40mm hole spacing, aluminum, (3) PG13.5 cable entries. | Stock | 48
ABM5E52Z11 | AutomationDirect IEC limit switch, side rotary adjustable lever with stainless steel roller, 90-degree adjustable head, (1) N.O./(1) N.C. contact(s), snap action, 40mm hole spacing, aluminum, (3) PG13.5 cable entries. | Stock | 46
ABM5E71Z11 | AutomationDirect IEC limit switch, side rotary stainless steel rod, 90-degree adjustable head, (1) N.O./(1) N.C. contact(s), snap action, 40mm hole spacing, aluminum, (3) PG13.5 cable entries. | Stock | 27
ABM6E11Z11 | AutomationDirect IEC limit switch, stainless steel plunger, 90-degree adjustable head, (1) N.O./(1) N.C. contact(s), snap action, 40mm hole spacing, aluminum, (3) 1/2in NPT cable entries. | Stock | 48
ABM6E13Z11 | AutomationDirect IEC limit switch, stainless steel plunger with metal roller, 90-degree adjustable head, (1) N.O./(1) N.C. contact(s), snap action, 40mm hole spacing, aluminum, (3) 1/2in NPT cable entries. | Stock | 48
ABM6E32Z11 | AutomationDirect IEC limit switch, one-way horizontal lever with stainless steel roller, 90-degree adjustable head, (1) N.O./(1) N.C. contact(s), snap action, 40mm hole spacing, aluminum, (3) 1/2in NPT cable entries. | Stock | 48
ABM6E42Z11 | AutomationDirect IEC limit switch, side rotary lever with stainless steel roller, 90-degree adjustable head, (1) N.O./(1) N.C. contact(s), snap action, 40mm hole spacing, aluminum, (3) 1/2in NPT cable entries. | Stock | 48
ABM6E52Z11 | AutomationDirect IEC limit switch, side rotary adjustable lever with stainless steel roller, 90-degree adjustable head, (1) N.O./(1) N.C. contact(s), snap action, 40mm hole spacing, aluminum, (3) 1/2in NPT cable entries. | Stock | 48
ABM6E71Z11 | AutomationDirect IEC limit switch, side rotary stainless steel rod, 90-degree adjustable head, (1) N.O./(1) N.C. contact(s), snap action, 40mm hole spacing, aluminum, (3) 1/2in NPT cable entries. | Stock | 48
ABM6E92Z11 | AutomationDirect IEC limit switch, 360 degree stainless steel spring with polyamide tip, 90-degree adjustable head, (1) N.O./(1) N.C. contact(s), snap action, 40mm hole spacing, aluminum, (3) 1/2in NPT cable entries. | Stock | 46
ABM6E93Z11 | AutomationDirect IEC limit switch, 360 degree stainless steel spring, 90-degree adjustable head, (1) N.O./(1) N.C. contact(s), snap action, 40mm hole spacing, aluminum, (3) 1/2in NPT cable entries. | Stock | 48
ABP108-IMP-P10 | Integra subpanel, 3003 aluminum. For use with 10x8 (HxW) P10086-P10 & P10086C-P10 Impact series enclosures. | Stock | 27 | 28
ABP108-P10 | Integra subpanel, 3003 aluminum. For use with 10x8 (HxW) H1008xxxxxx-P10 Premium series enclosures. | Stock | 27 | 28
ABP-108USOPK-P10 | Integra swing panel, 3003 aluminum. For use with 10x8 (HxW) P10086-P10 & P10086C-P10 Impact series and H1008xxxxxx-P10 Premium series enclosures. | Stock | 58 | 60
ABP1210-P10 | Integra subpanel, 3003 aluminum. For use with 12x10 (HxW) H1210xxxxxx-P10 Premium series enclosures. | Stock | 31.5 | 32.5
ABP-1210USPK-P10 | Integra swing panel, 3003 aluminum. For use with 12x10 (HxW) H1210xxxxxx-P10 Premium series enclosures. | Stock | 62 | 65
ABP-1412-P10 | Integra subpanel, 3003 aluminum. For use with 14x12 (HxW) H141206xxxxx-P10 Premium series enclosures. | Stock | 46.5 | 48.5
ABP-1412USOPK-P10 | Integra swing panel, 3003 aluminum. For use with 14x12 (HxW) H141206xxxxx-P10 Premium series enclosures. | Stock | 77 | 80
ABP-1614-P10 | Integra subpanel, 3003 aluminum. For use with 16x14 (HxW) H161407xxxxx-P10 Premium series enclosures. | Stock | 54 | 56
ABP-1614USOPK-P10 | Integra swing panel, 3003 aluminum. For use with 16x14 (HxW) H161407xxxxx-P10 Premium series enclosures. | Stock | 85 | 88
ABP-1816-P10 | Integra subpanel, 3003 aluminum. For use with 18x16 (HxW) H181610xxxxx-P10 Premium series enclosures. | Stock | 70 | 76
ABP-1816USOPK-P10 | Integra swing panel, 3003 aluminum. For use with 18x16 (HxW) H181610xxxxx-P10 Premium series enclosures. | Stock | 104 | 108
ABP1H14Z11 | AutomationDirect IEC limit switch, metal plunger, 90-degree adjustable head, (1) N.O./(1) N.C. contact(s), snap action, 30mm hole spacing, plastic, (1) PG13.5 cable entry. | Stock | 31.5
ABP1H19Z11 | AutomationDirect IEC limit switch, metal plunger with metal roller, 90-degree adjustable head, (1) N.O./(1) N.C. contact(s), snap action, 30mm hole spacing, plastic, (1) PG13.5 cable entry. | Stock | 31.5
ABP1H35Z11 | AutomationDirect IEC limit switch, one-way horizontal lever with polyamide roller, 90-degree adjustable head, (1) N.O./(1) N.C. contact(s), snap action, 30mm hole spacing, plastic, (1) PG13.5 cable entry. | Stock | 32
ABP1H41Z11 | AutomationDirect IEC limit switch, side rotary lever with polyamide roller, 90-degree adjustable head, (1) N.O./(1) N.C. contact(s), snap action, 30mm hole spacing, plastic, (1) PG13.5 cable entry. | Stock | 31.5
ABP1H51Z11 | AutomationDirect IEC limit switch, side rotary adjustable lever with polyamide roller, 90-degree adjustable head, (1) N.O./(1) N.C. contact(s), snap action, 30mm hole spacing, plastic, (1) PG13.5 cable entry. | Stock | 32
ABP1H71Z11 | AutomationDirect IEC limit switch, side rotary stainless steel rod, 90-degree adjustable head, (1) N.O./(1) N.C. contact(s), snap action, 30mm hole spacing, plastic, (1) PG13.5 cable entry. | Stock | 32
ABP1H92Z11 | AutomationDirect IEC limit switch, 360 degree stainless steel spring with polyamide tip, 90-degree adjustable head, (1) N.O./(1) N.C. contact(s), snap action, 30mm hole spacing, plastic, (1) PG13.5 cable entry. | Stock | 32
ABP1H93Z11 | AutomationDirect IEC limit switch, 360 degree stainless steel spring, 90-degree adjustable head, (1) N.O./(1) N.C. contact(s), snap action, 30mm hole spacing, plastic, (1) PG13.5 cable entry. | Stock | 32
ABP-2016GSOPK-P10 | Integra swing panel, 3003 aluminum. For use with 20x16 (HxW) G201608E-P10 & G201608CE-P10 Genesis series enclosures. Requires GSR2016-P10 frame stiffener ring and KIT-GMMR8-P10 internal mounting rail kit. | Stock | 208 | 216
ABP-2016-P10 | Integra subpanel, 3003 aluminum. For use with 20x16 (HxW) G201608E-P10 & G201608CE-P10 Genesis series enclosures. | Stock | 92 | 95
ABP-2016-XXL-P10 | Integra subpanel, XXL, 3003 aluminum. For use with 20x16 (HxW) G201608E-P10 & G201608CE-P10 Genesis series enclosures. | Stock | 141 | 147
ABP-2424GSOPK-P10 | Integra swing panel, 3003 aluminum. For use with 24x24 (HxW) G242410E-P10 & G242410CE-P10 Genesis series enclosures. Requires GSR2424-P10 frame stiffener ring and KIT-GMMR10-P10 internal mounting rail kit. | Stock | 273 | 283
ABP-2424-P10 | Integra subpanel, 3003 aluminum. For use with 24x24 (HxW) G242410E-P10 & G242410CE-P10 Genesis series enclosures. | Stock | 155 | 161
ABP-2424-XXL-P10 | Integra subpanel, XXL, 3003 aluminum. For use with 24x24 (HxW) G242410E-P10 & G242410CE-P10 Genesis series enclosures. | Stock | 232 | 241
ABP2H14Z11 | AutomationDirect IEC limit switch, metal plunger, 90-degree adjustable head, (1) N.O./(1) N.C. contact(s), snap action, 30mm hole spacing, plastic, (1) 1/2in NPT cable entry. | Stock | 32
ABP2H19Z11 | AutomationDirect IEC limit switch, metal plunger with metal roller, 90-degree adjustable head, (1) N.O./(1) N.C. contact(s), snap action, 30mm hole spacing, plastic, (1) 1/2in NPT cable entry. | Stock | 32
ABP2H35Z11 | AutomationDirect IEC limit switch, one-way horizontal lever with polyamide roller, 90-degree adjustable head, (1) N.O./(1) N.C. contact(s), snap action, 30mm hole spacing, plastic, (1) 1/2in NPT cable entry. | Stock | 32
ABP2H41Z11 | AutomationDirect IEC limit switch, side rotary lever with polyamide roller, 90-degree adjustable head, (1) N.O./(1) N.C. contact(s), snap action, 30mm hole spacing, plastic, (1) 1/2in NPT cable entry. | Stock | 32
ABP2H51Z11 | AutomationDirect IEC limit switch, side rotary adjustable lever with polyamide roller, 90-degree adjustable head, (1) N.O./(1) N.C. contact(s), snap action, 30mm hole spacing, plastic, (1) 1/2in NPT cable entry. | Stock | 32
ABP2H71Z11 | AutomationDirect IEC limit switch, side rotary stainless steel rod, 90-degree adjustable head, (1) N.O./(1) N.C. contact(s), snap action, 30mm hole spacing, plastic, (1) 1/2in NPT cable entry. | Stock | 32
ABP2H92Z11 | AutomationDirect IEC limit switch, 360 degree stainless steel spring with polyamide tip, 90-degree adjustable head, (1) N.O./(1) N.C. contact(s), snap action, 30mm hole spacing, plastic, (1) 1/2in NPT cable entry. | Stock | 32
ABP2H93Z11 | AutomationDirect IEC limit switch, 360 degree stainless steel spring, 90-degree adjustable head, (1) N.O./(1) N.C. contact(s), snap action, 30mm hole spacing, plastic, (1) 1/2in NPT cable entry. | Stock | 32
ABP44-IMP-P10 | Integra subpanel, 3003 aluminum. For use with 4x4 (HxW) P4043-P10 & P4043C-P10 Impact series enclosures. | Stock | 12.75 | 13.5
ABP-66-IMP-P10 | Integra subpanel, 3003 aluminum. For use with 6x6 (HxW) P6063-P10 & P6063C-P10 Impact series enclosures. | Stock | 16.25 | 17
ABP66-P10 | Integra subpanel, 3003 aluminum. For use with 6x6 (HxW) H6064xxxxx-P10 Premium series enclosures. | Stock | 16.25 | 17
ABP-66USOPK-P10 | Integra swing panel, 3003 aluminum. For use with 6x6 (HxW) H6064xxxxx-P10 Premium series enclosures. | Stock | 47 | 49
ABP-86-IMP-P10 | Integra subpanel, 3003 aluminum. For use with 8x6 (HxW) P8063-P10 & P8063C-P10 Impact series enclosures. | Stock | 19 | 19.75
ABP86-P10 | Integra subpanel, 3003 aluminum. For use with 8x6 (HxW) H8064xxxxx-P10 Premium series enclosures. | Stock | 19 | 19.75
ABP-86USOPK-P10 | Integra swing panel, 3003 aluminum. For use with 8x6 (HxW) H8064xxxxx-P10 Premium series enclosures. | Stock | 50 | 52
ABP88-P10 | Integra subpanel, 3003 aluminum. For use with 8x8 (HxW) H8084xxxxx-P10 Premium series enclosures. | Stock | 22 | 22.5
ABP-88USOPK-P10 | Integra swing panel, 3003 aluminum. For use with 8x8 (HxW) H8084xxxxx-P10 Premium series enclosures. | Stock | 53 | 55
ABP-98-IMP-P10 | Integra subpanel, 3003 aluminum. For use with 9x8 (HxW) P9082-P10 & P9082C-P10 Impact series enclosures. | Stock | 22 | 22.5
AC1-AN-1A | Micro Detectors inductive proximity sensor, tubular, 4mm diameter x 30.2mm body, stainless steel housing, NPN, N.O. output, 0.8mm sensing distance, flush, 7 kHz switching frequency, IP67, pigtail. | Stock | 26.5
AC1-AN-1F | Micro Detectors inductive proximity sensor, tubular, 4mm diameter x 38.5mm body, stainless steel housing, NPN, N.O. output, 0.8mm sensing distance, flush, 7 kHz switching frequency, IP67, 3-pin M8 quick-disconnect. | Stock | 27.5
AC1-AN-3A | Micro Detectors inductive proximity sensor, tubular, 4mm diameter x 30.2mm body, stainless steel housing, NPN, N.O. output, 1.5mm sensing distance, flush, 7 kHz switching frequency, IP67, pigtail. | Stock | 30.5
AC1-AN-3F | Micro Detectors inductive proximity sensor, tubular, 4mm diameter x 38.5mm body, stainless steel housing, NPN, N.O. output, 1.5mm sensing distance, flush, 7 kHz switching frequency, IP67, 3-pin M8 quick-disconnect. | Stock | 31.5
AC1-AP-1A | Micro Detectors inductive proximity sensor, tubular, 4mm diameter x 30.2mm body, stainless steel housing, PNP, N.O. output, 0.8mm sensing distance, flush, 7 kHz switching frequency, IP67, pigtail. | Stock | 26.5
AC1-AP-1F | Micro Detectors inductive proximity sensor, tubular, 4mm diameter x 38.5mm body, stainless steel housing, PNP, N.O. output, 0.8mm sensing distance, flush, 7 kHz switching frequency, IP67, 3-pin M8 quick-disconnect. | Stock | 27.5
AC1-AP-3A | Micro Detectors inductive proximity sensor, tubular, 4mm diameter x 30.2mm body, stainless steel housing, PNP, N.O. output, 1.5mm sensing distance, flush, 7 kHz switching frequency, IP67, pigtail. | Stock | 30.5
AC1-AP-3F | Micro Detectors inductive proximity sensor, tubular, 4mm diameter x 38.5mm body, stainless steel housing, PNP, N.O. output, 1.5mm sensing distance, flush, 7 kHz switching frequency, IP67, 3-pin M8 quick-disconnect. | Stock | 31.5
AC1-CN-1A | Micro Detectors inductive proximity sensor, tubular, 4mm diameter x 30.2mm body, stainless steel housing, NPN, N.C. output, 0.8mm sensing distance, flush, 7 kHz switching frequency, IP67, pigtail. | Stock | 26.5
AC1-CN-1F | Micro Detectors inductive proximity sensor, tubular, 4mm diameter x 38.5mm body, stainless steel housing, NPN, N.C. output, 0.8mm sensing distance, flush, 7 kHz switching frequency, IP67, 3-pin M8 quick-disconnect. | Stock | 27.5
AC1-CN-3A | Micro Detectors inductive proximity sensor, tubular, 4mm diameter x 30.2mm body, stainless steel housing, NPN, N.C. output, 1.5mm sensing distance, flush, 7 kHz switching frequency, IP67, pigtail. | Stock | 30.5
AC1-CN-3F | Micro Detectors inductive proximity sensor, tubular, 4mm diameter x 38.5mm body, stainless steel housing, NPN, N.C. output, 1.5mm sensing distance, flush, 7 kHz switching frequency, IP67, 3-pin M8 quick-disconnect. | Stock | 31.5
AC1-CP-1A | Micro Detectors inductive proximity sensor, tubular, 4mm diameter x 30.2mm body, stainless steel housing, PNP, N.C. output, 0.8mm sensing distance, flush, 7 kHz switching frequency, IP67, pigtail. | Stock | 26.5
AC1-CP-1F | Micro Detectors inductive proximity sensor, tubular, 4mm diameter x 38.5mm body, stainless steel housing, PNP, N.C. output, 0.8mm sensing distance, flush, 7 kHz switching frequency, IP67, 3-pin M8 quick-disconnect. | Stock | 27.5
AC1-CP-3A | Micro Detectors inductive proximity sensor, tubular, 4mm diameter x 30.2mm body, stainless steel housing, PNP, N.C. output, 1.5mm sensing distance, flush, 7 kHz switching frequency, IP67, pigtail. | Stock | 30.5
AC1-CP-3F | Micro Detectors inductive proximity sensor, tubular, 4mm diameter x 38.5mm body, stainless steel housing, PNP, N.C. output, 1.5mm sensing distance, flush, 7 kHz switching frequency, IP67, 3-pin M8 quick-disconnect. | Stock | 31.5
AC-214 | NITRA pneumatic filter, coalescing, 1/8in female NPT inlet(s), 1/8in female NPT outlet(s), manual/semi-automatic drain, polycarbonate bowl, metal bowl guard. For use with Ax-21 series air prep components. | Stock | 86
AC-214-N | NITRA pneumatic filter, coalescing, 1/8in female NPT inlet(s), 1/8in female NPT outlet(s), manual/semi-automatic drain, nylon bowl, metal bowl guard. For use with Ax-21 series air prep components. | Stock | 87
AC-224 | NITRA pneumatic filter, coalescing, 1/4in female NPT inlet(s), 1/4in female NPT outlet(s), manual/semi-automatic drain, polycarbonate bowl, metal bowl guard. For use with Ax-22 series air prep components. | Stock | 86
AC-224-N | NITRA pneumatic filter, coalescing, 1/4in female NPT inlet(s), 1/4in female NPT outlet(s), manual/semi-automatic drain, nylon bowl, metal bowl guard. For use with Ax-22 series air prep components. | Stock | 87
AC-324 | NITRA pneumatic filter, coalescing, 1/4in female NPT inlet(s), 1/4in female NPT outlet(s), manual/semi-automatic drain, polycarbonate bowl, metal bowl guard. For use with Ax-32 series air prep components. | Stock | 91
AC-324-A | NITRA pneumatic filter, coalescing, 1/4in female NPT inlet(s), 1/4in female NPT outlet(s), automatic drain, polycarbonate bowl, metal bowl guard. For use with Ax-32 series air prep components. | Stock | 119
AC-324-AD | NITRA pneumatic filter, coalescing, 1/4in female NPT inlet(s), 1/4in female NPT outlet(s), automatic drain, metal bowl, sight gauge. For use with Ax-32 series air prep components. | Stock | 124
AC-324-AN | NITRA pneumatic filter, coalescing, 1/4in female NPT inlet(s), 1/4in female NPT outlet(s), automatic drain, nylon bowl, metal bowl guard. For use with Ax-32 series air prep components. | Stock | 122
AC-324-D | NITRA pneumatic filter, coalescing, 1/4in female NPT inlet(s), 1/4in female NPT outlet(s), manual/semi-automatic drain, metal bowl, sight gauge. For use with Ax-32 series air prep components. | Stock | 95
AC-324-N | NITRA pneumatic filter, coalescing, 1/4in female NPT inlet(s), 1/4in female NPT outlet(s), manual/semi-automatic drain, nylon bowl, metal bowl guard. For use with Ax-32 series air prep components. | Stock | 94
AC-334 | NITRA pneumatic filter, coalescing, 3/8in female NPT inlet(s), 3/8in female NPT outlet(s), manual/semi-automatic drain, polycarbonate bowl, metal bowl guard. For use with Ax-33 series air prep components. | Stock | 91
AC-334-A | NITRA pneumatic filter, coalescing, 3/8in female NPT inlet(s), 3/8in female NPT outlet(s), automatic drain, polycarbonate bowl, metal bowl guard. For use with Ax-33 series air prep components. | Stock | 119
AC-334-AD | NITRA pneumatic filter, coalescing, 3/8in female NPT inlet(s), 3/8in female NPT outlet(s), automatic drain, metal bowl, sight gauge. For use with Ax-33 series air prep components. | Stock | 124
AC-334-AN | NITRA pneumatic filter, coalescing, 3/8in female NPT inlet(s), 3/8in female NPT outlet(s), automatic drain, nylon bowl, metal bowl guard. For use with Ax-33 series air prep components. | Stock | 122
AC-334-D | NITRA pneumatic filter, coalescing, 3/8in female NPT inlet(s), 3/8in female NPT outlet(s), manual/semi-automatic drain, metal bowl, sight gauge. For use with Ax-33 series air prep components. | Stock | 95
AC-334-N | NITRA pneumatic filter, coalescing, 3/8in female NPT inlet(s), 3/8in female NPT outlet(s), manual/semi-automatic drain, nylon bowl, metal bowl guard. For use with Ax-33 series air prep components. | Stock | 94
AC-444 | NITRA pneumatic filter, coalescing, 1/2in female NPT inlet(s), 1/2in female NPT outlet(s), manual/semi-automatic drain, polycarbonate bowl, metal bowl guard. For use with Ax-44 series air prep components. | Stock | 123
AC-444-A | NITRA pneumatic filter, coalescing, 1/2in female NPT inlet(s), 1/2in female NPT outlet(s), automatic drain, polycarbonate bowl, metal bowl guard. For use with Ax-44 series air prep components. | Stock | 152
AC-444-AD | NITRA pneumatic filter, coalescing, 1/2in female NPT inlet(s), 1/2in female NPT outlet(s), automatic drain, metal bowl, sight gauge. For use with Ax-44 series air prep components. | Stock | 136
AC-444-AN | NITRA pneumatic filter, coalescing, 1/2in female NPT inlet(s), 1/2in female NPT outlet(s), automatic drain, nylon bowl, metal bowl guard. For use with Ax-44 series air prep components. | Stock | 157
AC-444-D | NITRA pneumatic filter, coalescing, 1/2in female NPT inlet(s), 1/2in female NPT outlet(s), manual/semi-automatic drain, metal bowl, sight gauge. For use with Ax-44 series air prep components. | Stock | 127
AC-444-N | NITRA pneumatic filter, coalescing, 1/2in female NPT inlet(s), 1/2in female NPT outlet(s), manual/semi-automatic drain, nylon bowl, metal bowl guard. For use with Ax-44 series air prep components. | Stock | 127
ACBF-11 | WEG Electric field installable auxiliary contact, front mount, (1) N.O./(1) N.C. contact(s), 6A @ 120 VAC/0.55A @ 120 VDC, screw terminal. For use with MPW40 and MPW80 series manual motor protectors. | Stock | 8.25
ACBS-02 | WEG Electric field installable auxiliary contact, left side mount, (2) N.C. contact(s), 6A @ 120 VAC/0.55A @ 120 VDC, screw terminal. For use with MPW40 and MPW80 series manual motor protectors. | Stock | 9
ACBS-11 | WEG Electric field installable auxiliary contact, left side mount, (1) N.O./(1) N.C. contact(s), 6A @ 120 VAC/0.55A @ 120 VDC, screw terminal. For use with MPW40 and MPW80 series manual motor protectors. | Stock | 9
ACBS-20 | WEG Electric field installable auxiliary contact, left side mount, (2) N.O. contact(s), 6A @ 120 VAC/0.55A @ 120 VDC, screw terminal. For use with MPW40 and MPW80 series manual motor protectors. | Stock | 9
ACCSAP | Optris standard air purge collar, for use with Optris CS LT and Optris CSmicro IR pyrometers. | Stock | 38
ACCSMIACC | Optris configuration cable, USB-C to 5-pin terminal, 3.7ft/1.1m cable length. For use with Optris CS IR pyrometers and PC or Android configuration software. | Stock | 52
ACCTCF | Optris close focus lens, for use with Optris CS LT and Optris CSmicro IR pyrometers. | Stock | 55
ACCTFB | Optris swivel mounting bracket, for use with Optris CS LT and Optris CSmicro IR pyrometers. | Stock | 28
ACCTLAB | Optris mounting bracket, two axis. For use with Optris CSlaser IR pyrometers. | Stock | 105
ACCTLAP | Optris air purge collar, for use with Optris CSlaser IR pyrometers. | Stock | 120
ACCTMB | Optris mounting bolt, M12 x 1. For use with Optris CS LT and Optris CSmicro IR pyrometers and ACCTFB mounting bracket. M12x1 nut included. | Stock | 28
ACCTRAM | Optris right angle mirror, for use with Optris CS LT and Optris CSmicro IR pyrometers. | Stock | 75
ACG-2010 | IronHorse ACG series AC general purpose drive, enclosed, 230 VAC, 10hp with 3-phase input, 5hp with 1-phase input, SVC or V/Hz mode, D frame, RS-485, Modbus, 100kA SCCR. Optional EtherNet/IP and Modbus TCP card available. | Stock | 414
ACG-2015 | IronHorse ACG series AC general purpose drive, enclosed, 230 VAC, 15hp with 3-phase input, 7-1/2hp with 1-phase input, SVC or V/Hz mode, E frame, RS-485, Modbus, 100kA SCCR. Optional EtherNet/IP and Modbus TCP card available. | Stock | 876
ACG-2020 | IronHorse ACG series AC general purpose drive, enclosed, 230 VAC, 20hp with 3-phase input, 10hp with 1-phase input, SVC or V/Hz mode, E frame, RS-485, Modbus, 100kA SCCR. Optional EtherNet/IP and Modbus TCP card available. | Stock | 997
ACG-20P5 | IronHorse ACG series AC general purpose drive, enclosed, 230 VAC, 1/2hp with 3-phase input, 1/6hp with 1-phase input, SVC or V/Hz mode, A frame, RS-485, Modbus, 100kA SCCR. Optional EtherNet/IP and Modbus TCP card available. | Stock | 164
ACG-21P0 | IronHorse ACG series AC general purpose drive, enclosed, 230 VAC, 1hp with 3-phase input, 1/2hp with 1-phase input, SVC or V/Hz mode, A frame, RS-485, Modbus, 100kA SCCR. Optional EtherNet/IP and Modbus TCP card available. | Stock | 173
ACG-22P0 | IronHorse ACG series AC general purpose drive, enclosed, 230 VAC, 2hp with 3-phase input, 1hp with 1-phase input, SVC or V/Hz mode, B frame, RS-485, Modbus, 100kA SCCR. Optional EtherNet/IP and Modbus TCP card available. | Stock | 184
ACG-23P0 | IronHorse ACG series AC general purpose drive, enclosed, 230 VAC, 3hp with 3-phase input, 1-1/2hp with 1-phase input, SVC or V/Hz mode, B frame, RS-485, Modbus, 100kA SCCR. Optional EtherNet/IP and Modbus TCP card available. | Stock | 192
ACG-25P0 | IronHorse ACG series AC general purpose drive, enclosed, 230 VAC, 5hp with 3-phase input, 2hp with 1-phase input, SVC or V/Hz mode, C frame, RS-485, Modbus, 100kA SCCR. Optional EtherNet/IP and Modbus TCP card available. | Stock | 234
ACG-27P5 | IronHorse ACG series AC general purpose drive, enclosed, 230 VAC, 7-1/2hp with 3-phase input, 3hp with 1-phase input, SVC or V/Hz mode, D frame, RS-485, Modbus, 100kA SCCR. Optional EtherNet/IP and Modbus TCP card available. | Stock | 366
ACG-4010 | IronHorse ACG series AC general purpose drive, enclosed, 460 VAC, 10hp with 3-phase input, 5hp with 1-phase input, SVC or V/Hz mode, D frame, RS-485, Modbus, 100kA SCCR. Optional EtherNet/IP and Modbus TCP card available. | Stock | 348
ACG-4015 | IronHorse ACG series AC general purpose drive, enclosed, 460 VAC, 15hp with 3-phase input, 7-1/2hp with 1-phase input, SVC or V/Hz mode, E frame, RS-485, Modbus, 100kA SCCR. Optional EtherNet/IP and Modbus TCP card available. | Stock | 960
ACG-4020 | IronHorse ACG series AC general purpose drive, enclosed, 460 VAC, 20hp with 3-phase input, 10hp with 1-phase input, SVC or V/Hz mode, E frame, RS-485, Modbus, 100kA SCCR. Optional EtherNet/IP and Modbus TCP card available. | Stock | 1043
ACG-4025 | IronHorse ACG series AC general purpose drive, enclosed, 460 VAC, 25hp with 3-phase input, 10hp with 1-phase input, SVC or V/Hz mode, F frame, RS-485, Modbus, 100kA SCCR. Optional EtherNet/IP and Modbus TCP card available. | Stock | 1156
ACG-4030 | IronHorse ACG series AC general purpose drive, enclosed, 460 VAC, 30hp with 3-phase input, 15hp with 1-phase input, SVC or V/Hz mode, F frame, RS-485, Modbus, 100kA SCCR. Optional EtherNet/IP and Modbus TCP card available. | Stock | 1224
ACG-40P5 | IronHorse ACG series AC general purpose drive, enclosed, 460 VAC, 1/2hp with 3-phase input, 1/6hp with 1-phase input, SVC or V/Hz mode, A frame, RS-485, Modbus, 100kA SCCR. Optional EtherNet/IP and Modbus TCP card available. | Stock | 175
ACG-41P0 | IronHorse ACG series AC general purpose drive, enclosed, 460 VAC, 1hp with 3-phase input, 1/2hp with 1-phase input, SVC or V/Hz mode, A frame, RS-485, Modbus, 100kA SCCR. Optional EtherNet/IP and Modbus TCP card available. | Stock | 183
ACG-42P0 | IronHorse ACG series AC general purpose drive, enclosed, 460 VAC, 2hp with 3-phase input, 1hp with 1-phase input, SVC or V/Hz mode, B frame, RS-485, Modbus, 100kA SCCR. Optional EtherNet/IP and Modbus TCP card available. | Stock | 192
ACG-43P0 | IronHorse ACG series AC general purpose drive, enclosed, 460 VAC, 3hp with 3-phase input, 1-1/2hp with 1-phase input, SVC or V/Hz mode, B frame, RS-485, Modbus, 100kA SCCR. Optional EtherNet/IP and Modbus TCP card available. | Stock | 202
ACG-45P0 | IronHorse ACG series AC general purpose drive, enclosed, 460 VAC, 5hp with 3-phase input, 2hp with 1-phase input, SVC or V/Hz mode, C frame, RS-485, Modbus, 100kA SCCR. Optional EtherNet/IP and Modbus TCP card available. | Stock | 228
ACG-47P5 | IronHorse ACG series AC general purpose drive, enclosed, 460 VAC, 7-1/2hp with 3-phase input, 3hp with 1-phase input, SVC or V/Hz mode, D frame, RS-485, Modbus, 100kA SCCR. Optional EtherNet/IP and Modbus TCP card available. | Stock | 326
ACG-ET2 | IronHorse ACG series communication module, EtherNet/IP and Modbus TCP, 2 ports, (2) Ethernet (RJ45) and (1) RS-485 (RJ45) port(s). For use with IronHorse ACG series AC drives. Mounting hardware included. | Stock | 105
ACG-FAN-A | IronHorse ACG series main cooling fan, replacement, 92 x 92 x 38mm, 24 VDC. For use with ACG series 1/2hp - 1hp AC drives. | Stock | 9
ACG-FAN-BC | IronHorse ACG series main cooling fan, replacement, 92 x 92 x 38mm, 24 VDC. For use with ACG series 2hp - 5hp AC drives. | Stock | 9
ACG-FAN-D | IronHorse ACG series main cooling fan, replacement, 92 x 92 x 38mm, 24 VDC. For use with ACG series 7-1/2hp - 10hp AC drives. | Stock | 20
ACG-FAN-E15 | IronHorse ACG series main cooling fan, replacement, 92 x 92 x 38mm, 24 VDC. For use with ACG series 15hp AC drives. | Stock | 38
ACG-FAN-E20F | IronHorse ACG series main cooling fan, replacement, 92 x 92 x 38mm, 24 VDC. For use with ACG series 20hp - 30hp AC drives. | Stock | 50
ACG-KPD | IronHorse ACG series remote keypad, for use with IronHorse ACG series AC drives. (1) 16.4ft/5m Ethernet patch cable included. | Stock | 45
ACG-N1A | IronHorse ACG series conduit box, NEMA 1. For use with ACG series A frame AC drives. Mounting hardware included. | Stock | 39
ACG-N1B | IronHorse ACG series conduit box, NEMA 1. For use with ACG series B frame AC drives. Mounting hardware included. | Stock | 40
ACG-N1C | IronHorse ACG series conduit box, NEMA 1. For use with ACG series C frame AC drives. Mounting hardware included. | Stock | 43
ACG-N1D | IronHorse ACG series conduit box, NEMA 1. For use with ACG series D frame AC drives. Mounting hardware included. | Stock | 47
ACG-N1E | IronHorse ACG series conduit box, NEMA 1. For use with ACG series E frame AC drives. Mounting hardware included. | Stock | 69
ACG-N1F | IronHorse ACG series conduit box, NEMA 1. For use with ACG series F frame AC drives. Mounting hardware included. | Stock | 75
ACL1 | AcuAMP AC current indicator, fixed core, 0.5-100A sensing range, 0.5A non-adjustable trip point. | Stock | 23
ACN-2010 | IronHorse ACN series AC general purpose drive with disconnect, NEMA 4X, 230 VAC, 10hp with 3-phase input, 5hp with 1-phase input, SVC, V/Hz or torque mode, 3 frame, RS-485, integrated dynamic braking. Optional EtherNet/IP and Modbus TCP card available. | Stock | 1017
ACN-2015 | IronHorse ACN series AC general purpose drive with disconnect, NEMA 4X, 230 VAC, 15hp with 3-phase input, 7-1/2hp with 1-phase input, SVC, V/Hz or torque mode, 4 frame, RS-485, integrated dynamic braking. Optional EtherNet/IP and Modbus TCP card available. | Stock | 1258
ACN-2020 | IronHorse ACN series AC general purpose drive with disconnect, NEMA 4X, 230 VAC, 20hp with 3-phase input, 10hp with 1-phase input, SVC, V/Hz or torque mode, 5 frame, RS-485, integrated dynamic braking. Optional EtherNet/IP and Modbus TCP card available. | Stock | 1432
ACN-20P5 | IronHorse ACN series AC general purpose drive with disconnect, NEMA 4X, 230 VAC, 1/2hp with 3-phase input, 1/6hp with 1-phase input, SVC, V/Hz or torque mode, 1 frame, RS-485, integrated dynamic braking. Optional EtherNet/IP and Modbus TCP card available. | Stock | 376
ACN-21P0 | IronHorse ACN series AC general purpose drive with disconnect, NEMA 4X, 230 VAC, 1hp with 3-phase input, 1/2hp with 1-phase input, SVC, V/Hz or torque mode, 1 frame, RS-485, integrated dynamic braking. Optional EtherNet/IP and Modbus TCP card available. | Stock | 382
ACN-22P0 | IronHorse ACN series AC general purpose drive with disconnect, NEMA 4X, 230 VAC, 2hp with 3-phase input, 1hp with 1-phase input, SVC, V/Hz or torque mode, 2 frame, RS-485, integrated dynamic braking. Optional EtherNet/IP and Modbus TCP card available. | Stock | 490
ACN-232C | IronHorse programming/communication cable, 3.2ft/1m cable length, RS-232 (RJ45 8P8C) to USB A. For use with IronHorse ACN series drives. | Stock | 91
ACN-23P0 | IronHorse ACN series AC general purpose drive with disconnect, NEMA 4X, 230 VAC, 3hp with 3-phase input, 1-1/2hp with 1-phase input, SVC, V/Hz or torque mode, 2 frame, RS-485, integrated dynamic braking. Optional EtherNet/IP and Modbus TCP card available. | Stock | 521
ACN-25P0 | IronHorse ACN series AC general purpose drive with disconnect, NEMA 4X, 230 VAC, 5hp with 3-phase input, 2hp with 1-phase input, SVC, V/Hz or torque mode, 2 frame, RS-485, integrated dynamic braking. Optional EtherNet/IP and Modbus TCP card available. | Stock | 639
ACN-27P5 | IronHorse ACN series AC general purpose drive with disconnect, NEMA 4X, 230 VAC, 7-1/2hp with 3-phase input, 3hp with 1-phase input, SVC, V/Hz or torque mode, 3 frame, RS-485, integrated dynamic braking. Optional EtherNet/IP and Modbus TCP card available. | Stock | 912
ACN-3MRC | IronHorse ACN series keypad mount, for use with ACN-LCD remote keypad. (1) 9.8ft/3m Ethernet patch cable included. | Stock | 23.5
ACN-4010 | IronHorse ACN series AC general purpose drive with disconnect, NEMA 4X, 460 VAC, 10hp with 3-phase input, 5hp with 1-phase input, SVC, V/Hz or torque mode, 3 frame, RS-485, integrated dynamic braking. Optional EtherNet/IP and Modbus TCP card available. | Stock | 1239
ACN-4015 | IronHorse ACN series AC general purpose drive with disconnect, NEMA 4X, 460 VAC, 15hp with 3-phase input, 7-1/2hp with 1-phase input, SVC, V/Hz or torque mode, 4 frame, RS-485, integrated dynamic braking. Optional EtherNet/IP and Modbus TCP card available. | Stock | 1312
ACN-4020 | IronHorse ACN series AC general purpose drive with disconnect, NEMA 4X, 460 VAC, 20hp with 3-phase input, 10hp with 1-phase input, SVC, V/Hz or torque mode, 4 frame, RS-485, integrated dynamic braking. Optional EtherNet/IP and Modbus TCP card available. | Stock | 1591
ACN-4025 | IronHorse ACN series AC general purpose drive with disconnect, NEMA 4X, 460 VAC, 25hp with 3-phase input, 10hp with 1-phase input, SVC, V/Hz or torque mode, 5 frame, RS-485, integrated dynamic braking. Optional EtherNet/IP and Modbus TCP card available. | Stock | 1620
ACN-4030 | IronHorse ACN series AC general purpose drive with disconnect, NEMA 4X, 460 VAC, 30hp with 3-phase input, 15hp with 1-phase input, SVC, V/Hz or torque mode, 5 frame, RS-485, integrated dynamic braking. Optional EtherNet/IP and Modbus TCP card available. | Stock | 1731
ACN-40P5 | IronHorse ACN series AC general purpose drive with disconnect, NEMA 4X, 460 VAC, 1/2hp with 3-phase input, 1/6hp with 1-phase input, SVC, V/Hz or torque mode, 1 frame, RS-485, integrated dynamic braking. Optional EtherNet/IP and Modbus TCP card available. | Stock | 458
ACN-41P0 | IronHorse ACN series AC general purpose drive with disconnect, NEMA 4X, 460 VAC, 1hp with 3-phase input, 1/2hp with 1-phase input, SVC, V/Hz or torque mode, 1 frame, RS-485, integrated dynamic braking. Optional EtherNet/IP and Modbus TCP card available. | Stock | 467
ACN-42P0 | IronHorse ACN series AC general purpose drive with disconnect, NEMA 4X, 460 VAC, 2hp with 3-phase input, 3/4hp with 1-phase input, SVC, V/Hz or torque mode, 2 frame, RS-485, integrated dynamic braking. Optional EtherNet/IP and Modbus TCP card available. | Stock | 502
ACN-43P0 | IronHorse ACN series AC general purpose drive with disconnect, NEMA 4X, 460 VAC, 3hp with 3-phase input, 1hp with 1-phase input, SVC, V/Hz or torque mode, 2 frame, RS-485, integrated dynamic braking. Optional EtherNet/IP and Modbus TCP card available. | Stock | 570
ACN-45P0 | IronHorse ACN series AC general purpose drive with disconnect, NEMA 4X, 460 VAC, 5hp with 3-phase input, 2hp with 1-phase input, SVC, V/Hz or torque mode, 2 frame, RS-485, integrated dynamic braking. Optional EtherNet/IP and Modbus TCP card available. | Stock | 996
ACN-47P5 | IronHorse ACN series AC general purpose drive with disconnect, NEMA 4X, 460 VAC, 7-1/2hp with 3-phase input, 3hp with 1-phase input, SVC, V/Hz or torque mode, 3 frame, RS-485, integrated dynamic braking. Optional EtherNet/IP and Modbus TCP card available. | Stock | 1117
ACN-EIO | IronHorse ACN series relay/analog combo module, Analog Input: 2-channel, current/voltage, Analog Output: 1-channel, current/voltage, Discrete Input: 3-point, sinking/sourcing, Discrete Output: 2-point, relay, (2) Form C (SPDT) relays. | Stock | 205
ACN-ETH | IronHorse ACN series communication module, EtherNet/IP and Modbus TCP, 1 port, (1) Ethernet (RJ45) and (1) RS-232 (RJ45) port(s). For use with IronHorse ACN series drives. Mounting hardware included. | Stock | 113
ACN-FAN-FR3 | IronHorse ACN series main cooling fan, replacement, 60 x 60 x 25mm, 24 VDC. For use with ACN series 7-1/2hp - 10hp AC drives. | Stock | 36
ACN-FAN-FR45 | IronHorse ACN series main cooling fan, replacement, 80 x 80 x 25mm, 24 VDC. For use with ACN series 15hp - 30hp AC drives. | Stock | 55
ACN-LCD | IronHorse ACN series remote keypad, for use with IronHorse ACN series drives. Requires ACN-3MRC or ACN-LCDKM keypad mounts. | Stock | 65
ACN-LCDKM | IronHorse ACN series keypad mount, NEMA 4X. For use with ACN-LCD remote keypad. (1) 9.8ft/3m Ethernet patch cable included. | Stock | 109
ACNND-2010 | IronHorse ACN series AC general purpose drive, NEMA 4X, 230 VAC, 10hp with 3-phase input, 5hp with 1-phase input, SVC, V/Hz or torque mode, 3 frame, RS-485, integrated dynamic braking. Optional EtherNet/IP and Modbus TCP card available. | Stock | 690
ACNND-2015 | IronHorse ACN series AC general purpose drive, NEMA 4X, 230 VAC, 15hp with 3-phase input, 7-1/2hp with 1-phase input, SVC, V/Hz or torque mode, 4 frame, RS-485, integrated dynamic braking. Optional EtherNet/IP and Modbus TCP card available. | Stock | 852
ACNND-2020 | IronHorse ACN series AC general purpose drive, NEMA 4X, 230 VAC, 20hp with 3-phase input, 10hp with 1-phase input, SVC, V/Hz or torque mode, 5 frame, RS-485, integrated dynamic braking. Optional EtherNet/IP and Modbus TCP card available. | Stock | 970
ACNND-20P5 | IronHorse ACN series AC general purpose drive, NEMA 4X, 230 VAC, 1/2hp with 3-phase input, 1/6hp with 1-phase input, SVC, V/Hz or torque mode, 1 frame, RS-485, integrated dynamic braking. Optional EtherNet/IP and Modbus TCP card available. | Stock | 242
ACNND-21P0 | IronHorse ACN series AC general purpose drive, NEMA 4X, 230 VAC, 1hp with 3-phase input, 1/2hp with 1-phase input, SVC, V/Hz or torque mode, 1 frame, RS-485, integrated dynamic braking. Optional EtherNet/IP and Modbus TCP card available. | Stock | 246
ACNND-22P0 | IronHorse ACN series AC general purpose drive, NEMA 4X, 230 VAC, 2hp with 3-phase input, 1hp with 1-phase input, SVC, V/Hz or torque mode, 2 frame, RS-485, integrated dynamic braking. Optional EtherNet/IP and Modbus TCP card available. | Stock | 316
ACNND-23P0 | IronHorse ACN series AC general purpose drive, NEMA 4X, 230 VAC, 3hp with 3-phase input, 1-1/2hp with 1-phase input, SVC, V/Hz or torque mode, 2 frame, RS-485, integrated dynamic braking. Optional EtherNet/IP and Modbus TCP card available. | Stock | 336
ACNND-25P0 | IronHorse ACN series AC general purpose drive, NEMA 4X, 230 VAC, 5hp with 3-phase input, 2hp with 1-phase input, SVC, V/Hz or torque mode, 2 frame, RS-485, integrated dynamic braking. Optional EtherNet/IP and Modbus TCP card available. | Stock | 451
ACNND-27P5 | IronHorse ACN series AC general purpose drive, NEMA 4X, 230 VAC, 7-1/2hp with 3-phase input, 3hp with 1-phase input, SVC, V/Hz or torque mode, 3 frame, RS-485, integrated dynamic braking. Optional EtherNet/IP and Modbus TCP card available. | Stock | 618
ACNND-4010 | IronHorse ACN series AC general purpose drive, NEMA 4X, 460 VAC, 10hp with 3-phase input, 5hp with 1-phase input, SVC, V/Hz or torque mode, 3 frame, RS-485, integrated dynamic braking. Optional EtherNet/IP and Modbus TCP card available. | Stock | 762
ACNND-4015 | IronHorse ACN series AC general purpose drive, NEMA 4X, 460 VAC, 15hp with 3-phase input, 7-1/2hp with 1-phase input, SVC, V/Hz or torque mode, 4 frame, RS-485, integrated dynamic braking. Optional EtherNet/IP and Modbus TCP card available. | Stock | 807
ACNND-4020 | IronHorse ACN series AC general purpose drive, NEMA 4X, 460 VAC, 20hp with 3-phase input, 10hp with 1-phase input, SVC, V/Hz or torque mode, 4 frame, RS-485, integrated dynamic braking. Optional EtherNet/IP and Modbus TCP card available. | Stock | 979
ACNND-4025 | IronHorse ACN series AC general purpose drive, NEMA 4X, 460 VAC, 25hp with 3-phase input, 10hp with 1-phase input, SVC, V/Hz or torque mode, 5 frame, RS-485, integrated dynamic braking. Optional EtherNet/IP and Modbus TCP card available. | Stock | 997
ACNND-4030 | IronHorse ACN series AC general purpose drive, NEMA 4X, 460 VAC, 30hp with 3-phase input, 15hp with 1-phase input, SVC, V/Hz or torque mode, 5 frame, RS-485, integrated dynamic braking. Optional EtherNet/IP and Modbus TCP card available. | Stock | 1065
ACNND-40P5 | IronHorse ACN series AC general purpose drive, NEMA 4X, 460 VAC, 1/2hp with 3-phase input, 1/6hp with 1-phase input, SVC, V/Hz or torque mode, 1 frame, RS-485, integrated dynamic braking. Optional EtherNet/IP and Modbus TCP card available. | Stock | 296
ACNND-41P0 | IronHorse ACN series AC general purpose drive, NEMA 4X, 460 VAC, 1hp with 3-phase input, 1/2hp with 1-phase input, SVC, V/Hz or torque mode, 1 frame, RS-485, integrated dynamic braking. Optional EtherNet/IP and Modbus TCP card available. | Stock | 304
ACNND-42P0 | IronHorse ACN series AC general purpose drive, NEMA 4X, 460 VAC, 2hp with 3-phase input, 3/4hp with 1-phase input, SVC, V/Hz or torque mode, 2 frame, RS-485, integrated dynamic braking. Optional EtherNet/IP and Modbus TCP card available. | Stock | 325
ACNND-43P0 | IronHorse ACN series AC general purpose drive, NEMA 4X, 460 VAC, 3hp with 3-phase input, 1hp with 1-phase input, SVC, V/Hz or torque mode, 2 frame, RS-485, integrated dynamic braking. Optional EtherNet/IP and Modbus TCP card available. | Stock | 402
ACNND-45P0 | IronHorse ACN series AC general purpose drive, NEMA 4X, 460 VAC, 5hp with 3-phase input, 2hp with 1-phase input, SVC, V/Hz or torque mode, 2 frame, RS-485, integrated dynamic braking. Optional EtherNet/IP and Modbus TCP card available. | Stock | 527
ACNND-47P5 | IronHorse ACN series AC general purpose drive, NEMA 4X, 460 VAC, 7-1/2hp with 3-phase input, 3hp with 1-phase input, SVC, V/Hz or torque mode, 3 frame, RS-485, integrated dynamic braking. Optional EtherNet/IP and Modbus TCP card available. | Stock | 688
ACN-VFDS | IronHorse Windows configuration and programming software, USB or free download. For use with IronHorse ACG and ACN series drives. Requires PC serial port, USB-RS232 or USB-485M serial adapters. | Stock | 9.25
ACS035-2C-24-F | AcuAMP AC current switch, fixed core, 2-35A sensing range, (2) 2-35A adjustable trip point, (2) single-turn potentiometers, (2) SPDT relays output, 1A @ 120 VAC, 2A @ 30 VDC output rating. | Stock | 237
ACS050-AA-24-FD | AcuAMP AC current switch, fixed core, 1-50A sensing range, 1-50A adjustable trip point, single-turn potentiometer with trip point display, solid state switch, N.O. output, 1A @ 240 VAC output rating. | Stock | 124
ACS150-AE-F | AcuAMP AC current switch, fixed core, 1-150A sensing range, 1-150A adjustable trip point, 15-turn potentiometer, solid state switch, N.O. output, 0.15A @ 240 VAC/VDC output rating. | Stock | 86
ACS150-AE-S | AcuAMP AC current switch, split core, 1.75-150A sensing range, 1.75-150A adjustable trip point, 4-turn potentiometer, solid state switch, N.O. output, 0.15A @ 240 VAC/VDC output rating. | Stock | 106
ACS150-CE-F | AcuAMP AC current switch, fixed core, 1-150A sensing range, 1-150A adjustable trip point, 15-turn potentiometer, solid state switch, N.C. output, 0.2A @ 135 VAC/VDC output rating. | Stock | 86
ACS150-CE-S | AcuAMP AC current switch, split core, 1.75-150A sensing range, 1.75-150A adjustable trip point, 4-turn potentiometer, solid state switch, N.C. output, 0.2A @ 135 VAC/VDC output rating. | Stock | 106
ACS200-AA-24-FD | AcuAMP AC current switch, fixed core, 4-200A sensing range, 4-200A adjustable trip point, single-turn potentiometer with trip point display, solid state switch, N.O. output, 1A @ 240 VAC output rating. | Stock | 124
ACS200-AA3-FT | AcuAMP AC current switch, fixed core, 1-6, 6-40, or 40-175A selectable sensing range, 1-175A adjustable trip point, 15-turn potentiometer, solid state switch, N.O. output, 3A @ 120 VAC output rating. | Stock | 109
ACS200-AA-F | AcuAMP AC current switch, fixed core, 1-6, 6-40, or 40-175A selectable sensing range, 1-175A adjustable trip point, 4-turn potentiometer, solid state switch, N.O. output, 1A @ 240 VAC output rating. | Stock | 93
ACS200-AA-FT | AcuAMP AC current switch, fixed core, 1-6, 6-40, or 40-175A selectable sensing range, 1-175A adjustable trip point, 15-turn potentiometer, solid state switch, N.O. output, 1A @ 240 VAC output rating. | Stock | 93
ACS200-AA-S | AcuAMP AC current switch, split core, 1.75-6, 6-40, or 40-200A selectable sensing range, 1.75-200A adjustable trip point, 4-turn potentiometer, solid state switch, N.O. output, 1A @ 240 VAC output rating. | Stock | 109
ACS200-AD-F | AcuAMP AC current switch, fixed core, 1-6, 6-40, or 40-175A selectable sensing range, 1-175A adjustable trip point, 4-turn potentiometer, solid state switch, N.O. output, 0.15A @ 30 VDC output rating. | Stock | 93
ACS200-AD-S | AcuAMP AC current switch, split core, 1.75-6, 6-40, or 40-200A selectable sensing range, 1.75-200A adjustable trip point, 4-turn potentiometer, solid state switch, N.O. output, 0.15A @ 30 VDC output rating. | Stock | 109
ACS200-CA-F | AcuAMP AC current switch, fixed core, 1-6, 6-40, or 40-175A selectable sensing range, 1-175A adjustable trip point, 4-turn potentiometer, solid state switch, N.C. output, 1A @ 240 VAC output rating. | Stock | 93
ACS200-CA-FT | AcuAMP AC current switch, fixed core, 1-6, 6-40, or 40-175A selectable sensing range, 1-175A adjustable trip point, 15-turn potentiometer, solid state switch, N.C. output, 1A @ 240 VAC output rating. | Stock | 93
ACS200-CA-S | AcuAMP AC current switch, split core, 1.75-6, 6-40, or 40-200A selectable sensing range, 1.75-200A adjustable trip point, 4-turn potentiometer, solid state switch, N.C. output, 1A @ 240 VAC output rating. | Stock | 109
ACS200-CD-F | AcuAMP AC current switch, fixed core, 1-6, 6-40, or 40-175A selectable sensing range, 1-175A adjustable trip point, 4-turn potentiometer, solid state switch, N.C. output, 0.15A @ 30 VDC output rating. | Stock | 93
ACS200-CD-S | AcuAMP AC current switch, split core, 1.75-6, 6-40, or 40-200A selectable sensing range, 1.75-200A adjustable trip point, 4-turn potentiometer, solid state switch, N.C. output, 0.15A @ 30 VDC output rating. | Stock | 109
ACS400-2C-24-F | AcuAMP AC current switch, fixed core, 25-400A sensing range, (2) 25-400A adjustable trip point, (2) single-turn potentiometers, (2) SPDT relays output, 1A @ 120 VAC, 2A @ 30 VDC output rating. | Stock | 237
ACSL010-AE-F | AcuAMP AC current switch, fixed core, 0-150A sensing range, 1-10A adjustable trip point, single-turn scaled potentiometer, solid state switch, N.O. output, 0.15A @ 240 VAC/VDC output rating. | Stock | 94
ACSL020-AE-S | AcuAMP AC current switch, split core, 0-150A sensing range, 2-20A adjustable trip point, single-turn scaled potentiometer, solid state switch, N.O. output, 0.15A @ 240 VAC/VDC output rating. | Stock | 109
ACSL050-AE-F | AcuAMP AC current switch, fixed core, 0-150A sensing range, 10-50A adjustable trip point, single-turn scaled potentiometer, solid state switch, N.O. output, 0.15A @ 240 VAC/VDC output rating. | Stock | 94
ACSL050-AE-S | AcuAMP AC current switch, split core, 0-150A sensing range, 20-50A adjustable trip point, single-turn scaled potentiometer, solid state switch, N.O. output, 0.15A @ 240 VAC/VDC output rating. | Stock | 109
ACSN100-AE-F | AcuAMP AC current switch, fixed core, 0-100A sensing range, 0.5A non-adjustable trip point, solid state switch, N.O. output, 0.15A @ 120 VAC/VDC output rating. | Stock | 42
ACSN250-AE-F | AcuAMP AC current switch, fixed core, 0-250A sensing range, 0.75A non-adjustable trip point, solid state switch, N.O. output, 0.15A @ 240 VAC/VDC output rating. | Stock | 64
ACSN250-AE-S | AcuAMP AC current switch, split core, 0-250A sensing range, 1.25A non-adjustable trip point, solid state switch, N.O. output, 0.15A @ 240 VAC/VDC output rating. | Stock | 78
ACSX200-AA-F | AcuAMP AC current switch, fixed core, 1.5-12, 12-55, or 50-175A selectable sensing range, 1.5-175A adjustable trip point, 15-turn potentiometer, solid state switch, N.O., adjustable time delay output, 1A @ 240 VAC output rating. | Stock | 126
ACSX200-AA-S | AcuAMP AC current switch, split core, 2-12, 12-55, or 55-200A selectable sensing range, 2-200A adjustable trip point, 4-turn potentiometer, solid state switch, N.O., adjustable time delay output, 1A @ 240 VAC output rating. | Stock | 127
ACSX200-AE-F | AcuAMP AC current switch, fixed core, 1.5-12, 12-55, or 55-175A selectable sensing range, 1.5-175A adjustable trip point, 15-turn potentiometer, solid state switch, N.O., adjustable time delay output, 0.15A @ 240 VAC/VDC output rating. | Stock | 109
ACSX200-AE-S | AcuAMP AC current switch, split core, 2-12, 12-55, or 55-200A selectable sensing range, 2-200A adjustable trip point, 4-turn potentiometer, solid state switch, N.O., adjustable time delay output, 0.15A @ 240 VAC/VDC output rating. | Stock | 122
ACSX200-CA-S | AcuAMP AC current switch, split core, 2-12, 12-55, or 55-200A selectable sensing range, 2-200A adjustable trip point, 4-turn potentiometer, solid state switch, N.C., adjustable time delay output, 1A @ 240 VAC output rating. | Stock | 127
ACSX200-CE-F | AcuAMP AC current switch, fixed core, 1.5-12, 12-55, or 55-175A selectable sensing range, 1.5-175A adjustable trip point, 15-turn potentiometer, solid state switch, N.C., adjustable time delay output, 0.2A @ 135 VAC/VDC output rating. | Stock | 109
ACSX200-CE-S | AcuAMP AC current switch, split core, 2-12, 12-55, or 55-200A selectable sensing range, 2-200A adjustable trip point, 4-turn potentiometer, solid state switch, N.C., adjustable time delay output, 0.2A @ 135 VAC/VDC output rating. | Stock | 122
ACT005-42L-F | AcuAMP AC current transducer, 1-phase, fixed core, 0-2 or 0-5A selectable sensing range, 4-20 mA output. | Stock | 105
ACT005-42L-S | AcuAMP AC current transducer, 1-phase, split core, 0-2 or 0-5A selectable sensing range, 4-20 mA output. | Stock | 140
ACT050-10-F | AcuAMP AC current transducer, 1-phase, fixed core, 0-10, 0-20, or 0-50A selectable sensing range, 0-10 VDC output. | Stock | 122
ACT050-10-S | AcuAMP AC current transducer, 1-phase, split core, 0-10, 0-20, or 0-50A selectable sensing range, 0-10 VDC output. | Stock | 136
ACT050-42L-F | AcuAMP AC current transducer, 1-phase, fixed core, 0-10, 0-20, or 0-50A selectable sensing range, 4-20 mA output. | Stock | 108
ACT050-42L-S | AcuAMP AC current transducer, 1-phase, split core, 0-10, 0-20, or 0-50A selectable sensing range, 4-20 mA output. | Stock | 150
ACT1200-42L-S | AcuAMP AC current transducer, 1-phase, split core, 0-1200A sensing range, 4-20 mA output. | Stock | 347
ACT2000-42L-F | AcuAMP AC current transducer, 1-phase, fixed core, 0-1000, 0-1333, or 0-2000A selectable sensing range, 4-20 mA output. | Stock | 336
ACT200-10-F | AcuAMP AC current transducer, 1-phase, fixed core, 0-100, 0-150, or 0-200A selectable sensing range, 0-10 VDC output. | Stock | 129
ACT200-10-S | AcuAMP AC current transducer, 1-phase, split core, 0-100, 0-150, or 0-200A selectable sensing range, 0-10 VDC output. | Stock | 141
ACT200-42L-F | AcuAMP AC current transducer, 1-phase, fixed core, 0-100, 0-150, or 0-200A selectable sensing range, 4-20 mA output. | Stock | 153
ACT200-42L-S | AcuAMP AC current transducer, 1-phase, split core, 0-100, 0-150, or 0-200A selectable sensing range, 4-20 mA output. | Stock | 164
ACT400-42L-S | AcuAMP AC current transducer, 1-phase, split core, 0-400A sensing range, 4-20 mA output. | Stock | 267
ACT600-42L-S | AcuAMP AC current transducer, 1-phase, split core, 0-600A sensing range, 4-20 mA output. | Stock | 267
ACT750-42L-F | AcuAMP AC current transducer, 1-phase, fixed core, 0-375, 0-500, or 0-750A selectable sensing range, 4-20 mA output. | Stock | 255
ACT800-42L-S | AcuAMP AC current transducer, 1-phase, split core, 0-800A sensing range, 4-20 mA output. | Stock | 267
ACTH005-42-24-S | AcuAMP AC current transducer, 1-phase, split core, 0-2, 0-5A selectable, with time integration sensing range, True RMS, 4-20 mA output. | Stock | 227
ACTH050-42-24-S | AcuAMP AC current transducer, 1-phase, split core, 0-10, 0-20, 0-50A selectable, with time integration sensing range, True RMS, 4-20 mA output. | Stock | 227
ACTR005-42L-F | AcuAMP AC current transducer, 1-phase, fixed core, 0-2 or 0-5A selectable sensing range, True RMS, 4-20 mA output. | Stock | 193
ACTR005-42L-S | AcuAMP AC current transducer, 1-phase, split core, 0-2 or 0-5A selectable sensing range, True RMS, 4-20 mA output. | Stock | 221
ACTR050-42L-F | AcuAMP AC current transducer, 1-phase, fixed core, 0-10, 0-20, or 0-50A selectable sensing range, True RMS, 4-20 mA output. | Stock | 178
ACTR050-42L-S | AcuAMP AC current transducer, 1-phase, split core, 0-10, 0-20, or 0-50A selectable sensing range, True RMS, 4-20 mA output. | Stock | 223
ACTR1000-42L-S | AcuAMP AC current transducer, flexible split core, 0-1000A sensing range, True RMS, 4-20 mA output. | Stock | 454
ACTR1200-42L-S | AcuAMP AC current transducer, 1-phase, split core, 0-1200A sensing range, True RMS, 4-20 mA output. | Stock | 382
ACTR2000-42L-F | AcuAMP AC current transducer, 1-phase, fixed core, 0-1000, 0-1333, or 0-2000A selectable sensing range, True RMS, 4-20 mA output. | Stock | 380
ACTR2000-42L-S | AcuAMP AC current transducer, flexible split core, 0-2000A sensing range, True RMS, 4-20 mA output. | Stock | 454
ACTR200-42L-F | AcuAMP AC current transducer, 1-phase, fixed core, 0-100, 0-150, or 0-200A selectable sensing range, True RMS, 4-20 mA output. | Stock | 180
ACTR200-42L-S | AcuAMP AC current transducer, 1-phase, split core, 0-100, 0-150, or 0-200A selectable sensing range, True RMS, 4-20 mA output. | Stock | 227
ACTR400-42L-S | AcuAMP AC current transducer, 1-phase, split core, 0-400A sensing range, True RMS, 4-20 mA output. | Stock | 308
ACTR500-42L-S | AcuAMP AC current transducer, flexible split core, 0-500A sensing range, True RMS, 4-20 mA output. | Stock | 417
ACTR600-42L-S | AcuAMP AC current transducer, 1-phase, split core, 0-600A sensing range, True RMS, 4-20 mA output. | Stock | 308
ACTR750-42L-F | AcuAMP AC current transducer, 1-phase, fixed core, 0-375, 0-500, or 0-750A selectable sensing range, True RMS, 4-20 mA output. | Stock | 292
ACTR800-42L-S | AcuAMP AC current transducer, 1-phase, split core, 0-800A sensing range, True RMS, 4-20 mA output. | Stock | 308
ACTS050-42AA-24-FD | AcuAMP AC current transducer/switch, 1-phase, fixed core, 0-50A sensing range, 1-50A adjustable trip point, single-turn potentiometer with trip point display, 4-20 mA or solid state switch, N.O. output, 1A @ 240 VAC output rating. | Stock | 165
ACTS200-42AA-24-FD | AcuAMP AC current transducer/switch, 1-phase, fixed core, 0-200A sensing range, 4-200A adjustable trip point, single-turn potentiometer with trip point display, 4-20 mA or solid state switch, N.O. output, 1A @ 240 VAC output rating. | Stock | 165
ACTUATOR-SET-B | Dold Safemaster series actuator, gate actuator module, 316 stainless steel. For use with Safemaster trapped key interlock systems. Bayonet mounting ring included. | Stock | 181
AD-ASMD-250 | AutomationDirect protection diode module, package of 5. For use with 783, 784 and 750R series relays. | Stock | 11
AD-ASMM-120 | AutomationDirect MOV module, 120 VAC coil voltage. Package of 5. For use with 783, 784 and 750 series relays. | Stock | 9.25
AD-ASMM-24 | AutomationDirect MOV module, 24 VAC coil voltage. Package of 5. For use with 783, 784 and 750 series relays. | Stock | 9.25
AD-ASMM-240 | AutomationDirect MOV module, 240 VAC coil voltage. Package of 5. For use with 783, 784 and 750 series relays. | Stock | 9.25
ADB-21 | NITRA pneumatic distribution block, 1/8in female NPT inlet(s), (3) 1/8in female NPT outlet(s). For use with Ax-21 series air prep components. | Stock | 18
ADB-22 | NITRA pneumatic distribution block, 1/4in female NPT inlet(s), (3) 1/4in female NPT outlet(s). For use with Ax-22 series air prep components. | Stock | 18
ADB-32 | NITRA pneumatic distribution block, 1/4in female NPT inlet(s), (3) 1/4in female NPT outlet(s). For use with Ax-32 series air prep components. | Stock | 25.5
ADB-33 | NITRA pneumatic distribution block, 3/8in female NPT inlet(s), (3) 3/8in female NPT outlet(s). For use with Ax-33 series air prep components. | Stock | 25.5
ADB-44 | NITRA pneumatic distribution block, 1/2in female NPT inlet(s), (3) 1/2in female NPT outlet(s). For use with Ax-44 series air prep components. | Stock | 27
AD-BSMD-250 | AutomationDirect protection diode module, package of 5. For use with 782 series relays. | Stock | 9.25
AD-BSMM-120 | AutomationDirect MOV module, 120 VAC coil voltage. Package of 5. For use with 782 series relays. | Stock | 9.25
AD-BSMM-24 | AutomationDirect MOV module, 24 VAC coil voltage. Package of 5. For use with 782 series relays. | Stock | 9.25
AD-BSMM-240 | AutomationDirect MOV module, 240 VAC coil voltage. Package of 5. For use with 782 series relays. | Stock | 9.25
ADM100C-LN | Trumeter ADM100 standard graphical current meter, current input, 3in negative backlit LCD configurable to white, green, red, (2) discrete or current outputs, 12-24 VAC/VDC operating voltage. | Stock | 85
ADM100C-LP | Trumeter ADM100 standard graphical current meter, current input, 3in positive backlit LCD configurable to white, green, red, (2) discrete or current outputs, 12-24 VAC/VDC operating voltage. | Stock | 85
ADM100-HN | Trumeter ADM100 standard graphical multi-function meter, RMS AC/DC Current, RMS AC/DC Voltage or frequency input, 3in negative backlit LCD configurable to white, green, red, (2) discrete or current outputs, 100-240 VAC operating voltage. | Stock | 95
ADM100-HP | Trumeter ADM100 standard graphical multi-function meter, RMS AC/DC Current, RMS AC/DC Voltage or frequency input, 3in positive backlit LCD configurable to white, green, red, (2) discrete or current outputs, 100-240 VAC operating voltage. | Stock | 95
ADM100-LN | Trumeter ADM100 standard graphical multi-function meter, RMS AC/DC Current, RMS AC/DC Voltage or frequency input, 3in negative backlit LCD configurable to white, green, red, (2) discrete or current outputs, 12-24 VAC/VDC operating voltage. | Stock | 88
ADM100-LP | Trumeter ADM100 standard graphical multi-function meter, RMS AC/DC Current, RMS AC/DC Voltage or frequency input, 3in positive backlit LCD configurable to white, green, red, (2) discrete or current outputs, 12-24 VAC/VDC operating voltage. | Stock | 88
ADM100P-LN | Trumeter ADM100 standard graphical process meter, current or voltage input, 3in negative backlit LCD configurable to white, green, red, (2) discrete or current outputs, 12-24 VAC/VDC operating voltage. | Stock | 92
ADM100P-LP | Trumeter ADM100 standard graphical process meter, current or voltage input, 3in positive backlit LCD configurable to white, green, red, (2) discrete or current outputs, 12-24 VAC/VDC operating voltage. | Stock | 92
ADM100R-LN | Trumeter ADM100 standard graphical rate meter, frequency input, 3in negative backlit LCD configurable to white, green, red, (2) discrete or current outputs, 12-24 VDC operating voltage. | Stock | 92
ADM100R-LP | Trumeter ADM100 standard graphical rate meter, frequency input, 3in positive backlit LCD configurable to white, green, red, (2) discrete or current outputs, 12-24 VDC operating voltage. | Stock | 92
ADM100T-LN | Trumeter ADM100 standard graphical temperature meter, thermocouple input, 3in negative backlit LCD configurable to white, green, red, (2) discrete or current outputs, 12-24 VAC/VDC operating voltage. | Stock | 107
ADM100T-LP | Trumeter ADM100 standard graphical temperature meter, thermocouple input, 3in positive backlit LCD configurable to white, green, red, (2) discrete or current outputs, 12-24 VAC/VDC operating voltage. | Stock | 107
ADM100W-HPS | Trumeter ADM100 standard graphical power meter, current or voltage input, 3in positive backlit LCD configurable to white, green, red, (2) discrete or current outputs, 100-277 VAC operating voltage, Modbus RTU. | Stock | 147
ADM200-HN-CE | Trumeter ADM200 advanced graphical multi-function meter, current, voltage or frequency input, 4in negative backlit LCD configurable to multiple RGB colors, (1) current and (2) discrete outputs, 100-240 VAC operating voltage, Modbus RTU and Modbus TCP. | Stock | 249
ADM200-HN-CS | Trumeter ADM200 advanced graphical multi-function meter, current, voltage or frequency input, 4in negative backlit LCD configurable to multiple RGB colors, (1) current and (2) discrete outputs, 100-240 VAC operating voltage, Modbus RTU. | Stock | 222
ADM200-HP-CE | Trumeter ADM200 advanced graphical multi-function meter, current, voltage or frequency input, 4in positive backlit LCD configurable to multiple RGB colors, (1) current and (2) discrete outputs, 100-240 VAC operating voltage, Modbus RTU and Modbus TCP. | Stock | 249
ADM200-HP-CS | Trumeter ADM200 advanced graphical multi-function meter, current, voltage or frequency input, 4in positive backlit LCD configurable to multiple RGB colors, (1) current and (2) discrete outputs, 100-240 VAC operating voltage, Modbus RTU. | Stock | 222
ADM200-LN-CE | Trumeter ADM200 advanced graphical multi-function meter, current, voltage or frequency input, 4in negative backlit LCD configurable to multiple RGB colors, (1) current and (2) discrete outputs, 12-24 VAC/VDC operating voltage, Modbus RTU and Modbus TCP. | Stock | 263
ADM200-LN-CS | Trumeter ADM200 advanced graphical multi-function meter, current, voltage or frequency input, 4in negative backlit LCD configurable to multiple RGB colors, (1) current and (2) discrete outputs, 12-24 VAC/VDC operating voltage, Modbus RTU. | Stock | 222
ADM200-LP-CE | Trumeter ADM200 advanced graphical multi-function meter, current, voltage or frequency input, 4in positive backlit LCD configurable to multiple RGB colors, (1) current and (2) discrete outputs, 12-24 VAC/VDC operating voltage, Modbus RTU and Modbus TCP. | Stock | 263
ADM200-LP-CS | Trumeter ADM200 advanced graphical multi-function meter, current, voltage or frequency input, 4in positive backlit LCD configurable to multiple RGB colors, (1) current and (2) discrete outputs, 12-24 VAC/VDC operating voltage, Modbus RTU. | Stock | 222
ADM200P-HN-CE | Trumeter ADM200 advanced graphical process meter, current, voltage or frequency input, 4in negative backlit LCD configurable to multiple RGB colors, (1) current and (2) discrete outputs, 100-240 VAC operating voltage, Modbus RTU and Modbus TCP. | Stock | 249
ADM200P-HN-CS | Trumeter ADM200 advanced graphical process meter, current, voltage or frequency input, 4in negative backlit LCD configurable to multiple RGB colors, (1) current and (2) discrete outputs, 100-240 VAC operating voltage, Modbus RTU. | Stock | 222
ADM200P-HP-CE | Trumeter ADM200 advanced graphical process meter, current, voltage or frequency input, 4in positive backlit LCD configurable to multiple RGB colors, (1) current and (2) discrete outputs, 100-240 VAC operating voltage, Modbus RTU and Modbus TCP. | Stock | 249
ADM200P-HP-CS | Trumeter ADM200 advanced graphical process meter, current, voltage or frequency input, 4in positive backlit LCD configurable to multiple RGB colors, (1) current and (2) discrete outputs, 100-240 VAC operating voltage, Modbus RTU. | Stock | 222
ADM200P-LN-CE | Trumeter ADM200 advanced graphical process meter, current, voltage or frequency input, 4in negative backlit LCD configurable to multiple RGB colors, (1) current and (2) discrete outputs, 12-24 VAC/VDC operating voltage, Modbus RTU and Modbus TCP. | Stock | 263
ADM200P-LN-CS | Trumeter ADM200 advanced graphical process meter, current, voltage or frequency input, 4in negative backlit LCD configurable to multiple RGB colors, (1) current and (2) discrete outputs, 12-24 VAC/VDC operating voltage, Modbus RTU. | Stock | 222
ADM200P-LP-CE | Trumeter ADM200 advanced graphical process meter, current, voltage or frequency input, 4in positive backlit LCD configurable to multiple RGB colors, (1) current and (2) discrete outputs, 12-24 VAC/VDC operating voltage, Modbus RTU and Modbus TCP. | Stock | 263
ADM200P-LP-CS | Trumeter ADM200 advanced graphical process meter, current, voltage or frequency input, 4in positive backlit LCD configurable to multiple RGB colors, (1) current and (2) discrete outputs, 12-24 VAC/VDC operating voltage, Modbus RTU. | Stock | 222
ADM2F11Z11 | AchieVe IEC limit switch, metal plunger, 90-degree adjustable head, (1) N.O./(1) N.C. contact(s), snap action, 20-22mm or 40-42mm hole spacing, zinc alloy, (3) 1/2in NPT entries. | Stock | 17
ADM2F12Z11 | AchieVe IEC limit switch, metal plunger with metal roller, 90-degree adjustable head, (1) N.O./(1) N.C. contact(s), snap action, 20-22mm or 40-42mm hole spacing, zinc alloy, (3) 1/2in NPT entries. | Stock | 19
ADM2F43Z11 | AchieVe IEC limit switch, side rotary lever with 18mm metal roller, 90-degree adjustable head, (1) N.O./(1) N.C. contact(s), snap action, 20-22mm or 40-42mm hole spacing, zinc alloy, (3) 1/2in NPT entries. | Stock | 22
ADM2F46Z11 | AchieVe IEC limit switch, side rotary lever inward with 18mm metal roller, 90-degree adjustable head, (1) N.O./(1) N.C. contact(s), snap action, 20-22mm or 40-42mm hole spacing, zinc alloy, (3) 1/2in NPT entries. | Stock | 23
ADM2F53Z11 | AchieVe IEC limit switch, side rotary adjustable metal lever with 18mm metal roller, 90-degree adjustable head, (1) N.O./(1) N.C. contact(s), snap action, 20-22mm or 40-42mm hole spacing, zinc alloy, (3) 1/2in NPT entries. | Stock | 23
ADM2F71Z11 | AchieVe IEC limit switch, side rotary adjustable 3mm stainless steel rod, 90-degree adjustable head, (1) N.O./(1) N.C. contact(s), snap action, 20-22mm or 40-42mm hole spacing, zinc alloy, (3) 1/2in NPT entries. | Stock | 23
ADM2T35Z11 | AchieVe IEC limit switch, one-way horizontal lever with metal roller and dust cap, 90-degree adjustable head, (1) N.O./(1) N.C. contact(s), snap action, 20-22mm or 40-42mm hole spacing, zinc alloy, (3) 1/2in NPT entries. | Stock | 21
ADM2T93Z11 | AchieVe IEC limit switch, 360 degree stainless steel spring, 90-degree adjustable head, (1) N.O./(1) N.C. contact(s), snap action, 20-22mm or 40-42mm hole spacing, zinc alloy, (3) 1/2in NPT entries. | Stock | 20
ADM2T9805Z11A | AchieVe IEC limit switch, pull action with ring, 90-degree adjustable head, (1) N.O./(1) N.C. contact(s), snap action, 20-22mm or 40-42mm hole spacing, zinc alloy, (3) 1/2in NPT entries. | Stock | 28
ADP2T13Z11 | AchieVe IEC limit switch, metal plunger with metal roller, 90-degree adjustable head, (1) N.O./(1) N.C. contact(s), snap action, 20-22mm or 40-42mm hole spacing, plastic, (2) PG11 cable entries with (1) 1/2in NPT adapter. | Stock | 17
ADP2T14Z11 | AchieVe IEC limit switch, metal plunger with metal roller and dust cap, 90-degree adjustable head, (1) N.O./(1) N.C. contact(s), snap action, 20-22mm or 40-42mm hole spacing, plastic, (2) PG11 cable entries with (1) 1/2in NPT adapter. | Stock | 18
ADP2T35Z11 | AchieVe IEC limit switch, one-way horizontal lever with metal roller and dust cap, 90-degree adjustable head, (1) N.O./(1) N.C. contact(s), snap action, 20-22mm or 40-42mm hole spacing, plastic, (2) PG11 cable entries with (1) 1/2in NPT adapter. | Stock | 20
ADP2T41Z11 | AchieVe IEC limit switch, side rotary lever with 18mm nylon roller, 90-degree adjustable head, (1) N.O./(1) N.C. contact(s), snap action, 20-22mm or 40-42mm hole spacing, plastic, (2) PG11 cable entries with (1) 1/2in NPT adapter. | Stock | 18
ADP2T45Z11 | AchieVe IEC limit switch, side rotary lever inward with 18mm nylon roller, 90-degree adjustable head, (1) N.O./(1) N.C. contact(s), snap action, 20-22mm or 40-42mm hole spacing, plastic, (2) PG11 cable entries with (1) 1/2in NPT adapter. | Stock | 19
ADP2T5100Z11 | AchieVe IEC limit switch, side rotary 2mm step adjustable lever with 18mm nylon roller, 90-degree adjustable head, (1) N.O./(1) N.C. contact(s), snap action, 20-22mm or 40-42mm hole spacing, plastic, (2) PG11 cable entries with (1) 1/2in NPT adapter. | Stock | 19
ADP2T51Z11 | AchieVe IEC limit switch, side rotary adjustable lever with 18mm nylon roller, 90-degree adjustable head, (1) N.O./(1) N.C. contact(s), snap action, 20-22mm or 40-42mm hole spacing, plastic, (2) PG11 cable entries with (1) 1/2in NPT adapter. | Stock | 19
ADP2T71Z11 | AchieVe IEC limit switch, side rotary adjustable 3mm stainless steel rod, 90-degree adjustable head, (1) N.O./(1) N.C. contact(s), snap action, 20-22mm or 40-42mm hole spacing, plastic, (2) PG11 cable entries with (1) 1/2in NPT adapter. | Stock | 20
ADPH12010 | Eaton Aegis series powerline filter, 120 VAC, 1-phase, 10A, 35mm DIN rail mount, EMI/RFI filtering, LED indication, UL Type 2, SPDT alarm, screw terminals, 5kA SCCR. | Stock | 521
ADPH12015 | Eaton Aegis series powerline filter, 120 VAC, 1-phase, 15A, 35mm DIN rail mount, EMI/RFI filtering, LED indication, UL Type 2, SPDT alarm, screw terminals, 5kA SCCR. | Stock | 697
ADPH24010 | Eaton Aegis series powerline filter, 240 VAC, 1-phase, 10A, 35mm DIN rail mount, EMI/RFI filtering, LED indication, UL Type 2, SPDT alarm, screw terminals, 5kA SCCR. | Stock | 531
ADPH24015 | Eaton Aegis series powerline filter, 240 VAC, 1-phase, 15A, 35mm DIN rail mount, EMI/RFI filtering, LED indication, UL Type 2, SPDT alarm, screw terminals, 5kA SCCR. | Stock | 707
AD-PR40-1C-120A | AutomationDirect power relay, panel mount, open, 120 VAC coil voltage, SPDT, (1) N.O., (1) N.C., 40A contact rating, screw terminal(s). | Stock | 18.5
AD-PR40-1C-12D | AutomationDirect power relay, panel mount, open, 12 VDC coil voltage, SPDT, (1) N.O., (1) N.C., 40A contact rating, screw terminal(s). | Stock | 17
AD-PR40-1C-240A | AutomationDirect power relay, panel mount, open, 240 VAC coil voltage, SPDT, (1) N.O., (1) N.C., 40A contact rating, screw terminal(s). | Stock | 22
AD-PR40-1C-24A | AutomationDirect power relay, panel mount, open, 24 VAC coil voltage, SPDT, (1) N.O., (1) N.C., 40A contact rating, screw terminal(s). | Stock | 21.5
AD-PR40-1C-24D | AutomationDirect power relay, panel mount, open, 24 VDC coil voltage, SPDT, (1) N.O., (1) N.C., 40A contact rating, screw terminal(s). | Stock | 18
AD-PR40-2A-120A | AutomationDirect power relay, panel mount, open, 120 VAC coil voltage, DPST, (2) N.O., 40A contact rating, screw terminal(s). | Stock | 20
AD-PR40-2A-12D | AutomationDirect power relay, panel mount, open, 12 VDC coil voltage, DPST, (2) N.O., 40A contact rating, screw terminal(s). | Stock | 21
AD-PR40-2A-240A | AutomationDirect power relay, panel mount, open, 240 VAC coil voltage, DPST, (2) N.O., 40A contact rating, screw terminal(s). | Stock | 21
AD-PR40-2A-24A | AutomationDirect power relay, panel mount, open, 24 VAC coil voltage, DPST, (2) N.O., 40A contact rating, screw terminal(s). | Stock | 20
AD-PR40-2A-24D | AutomationDirect power relay, panel mount, open, 24 VDC coil voltage, DPST, (2) N.O., 40A contact rating, screw terminal(s). | Stock | 21
AD-PR40-2C-120A | AutomationDirect power relay, panel mount, open, 120 VAC coil voltage, DPDT, (2) N.O., (2) N.C., 40A contact rating, screw terminal(s). | Stock | 23
AD-PR40-2C-12D | AutomationDirect power relay, panel mount, open, 12 VDC coil voltage, DPDT, (2) N.O., (2) N.C., 40A contact rating, screw terminal(s). | Stock | 22.5
AD-PR40-2C-240A | AutomationDirect power relay, panel mount, open, 240 VAC coil voltage, DPDT, (2) N.O., (2) N.C., 40A contact rating, screw terminal(s). | Stock | 23
AD-PR40-2C-24A | AutomationDirect power relay, panel mount, open, 24 VAC coil voltage, DPDT, (2) N.O., (2) N.C., 40A contact rating, screw terminal(s). | Stock | 23
AD-PR40-2C-24D | AutomationDirect power relay, panel mount, open, 24 VDC coil voltage, DPDT, (2) N.O., (2) N.C., 40A contact rating, screw terminal(s). | Stock | 23
ADPV12001 | Eaton Aegis series powerline filter, 120 VAC, 1-phase, 1A, 35mm DIN rail mount, EMI/RFI filtering, LED indication, UL Type 2, screw terminals, 5kA SCCR. | Stock | 247
ADPV12003 | Eaton Aegis series powerline filter, 120 VAC, 1-phase, 3A, 35mm DIN rail mount, EMI/RFI filtering, LED indication, UL Type 2, screw terminals, 5kA SCCR. | Stock | 284
ADPV12005 | Eaton Aegis series powerline filter, 120 VAC, 1-phase, 5A, 35mm DIN rail mount, EMI/RFI filtering, LED indication, UL Type 2, screw terminals, 5kA SCCR. | Stock | 337
ADPV24001 | Eaton Aegis series powerline filter, 240 VAC, 1-phase, 1A, 35mm DIN rail mount, EMI/RFI filtering, LED indication, UL Type 2, screw terminals, 5kA SCCR. | Stock | 261
ADPV24003 | Eaton Aegis series powerline filter, 240 VAC, 1-phase, 3A, 35mm DIN rail mount, EMI/RFI filtering, LED indication, UL Type 2, screw terminals, 5kA SCCR. | Stock | 293
ADPV24005 | Eaton Aegis series powerline filter, 240 VAC, 1-phase, 5A, 35mm DIN rail mount, EMI/RFI filtering, LED indication, UL Type 2, screw terminals, 5kA SCCR. | Stock | 347
AE16ANS0AC | Eaton Freedom series motor starter, 7A, 3-pole, 120 VAC (60Hz)/110 VAC (50Hz) coil voltage, 45mm frame. | Stock | 466
AE16ANS0BC | Eaton Freedom series motor starter, 7A, 3-pole, 240 VAC (60Hz)/220 VAC (50Hz) coil voltage, 45mm frame. | Stock | 507
AE16BNS0AC | Eaton Freedom series motor starter, 10A, 3-pole, 120 VAC (60Hz)/110 VAC (50Hz) coil voltage, 45mm frame. | Stock | 517
AE16BNS0BC | Eaton Freedom series motor starter, 10A, 3-pole, 240 VAC (60Hz)/220 VAC (50Hz) coil voltage, 45mm frame. | Stock | 517
AE16CNS0AC | Eaton Freedom series motor starter, 12A, 3-pole, 120 VAC (60Hz)/110 VAC (50Hz) coil voltage, 45mm frame. | Stock | 592
AE16CNS0BC | Eaton Freedom series motor starter, 12A, 3-pole, 240 VAC (60Hz)/220 VAC (50Hz) coil voltage, 45mm frame. | Stock | 592
AE16DNS0AC | Eaton Freedom series motor starter, 18A, 3-pole, 120 VAC (60Hz)/110 VAC (50Hz) coil voltage, 45mm frame. | Stock | 640
AE16DNS0BC | Eaton Freedom series motor starter, 18A, 3-pole, 240 VAC (60Hz)/220 VAC (50Hz) coil voltage, 45mm frame. | Stock | 640
AE16ENS0AC | Eaton Freedom series motor starter, 25A, 3-pole, 120 VAC (60Hz)/110 VAC (50Hz) coil voltage, 45mm frame. | Stock | 691
AE16ENS0BC | Eaton Freedom series motor starter, 25A, 3-pole, 240 VAC (60Hz)/220 VAC (50Hz) coil voltage, 45mm frame. | Stock | 691
AE16FNS0AC | Eaton Freedom series motor starter, 32A, 3-pole, 120 VAC (60Hz)/110 VAC (50Hz) coil voltage, 45mm frame. | Stock | 764
AE16FNS0BC | Eaton Freedom series motor starter, 32A, 3-pole, 240 VAC (60Hz)/220 VAC (50Hz) coil voltage, 45mm frame. | Stock | 764
AE1-AN-1A | Micro Detectors inductive proximity sensor, tubular, 8mm diameter x 45mm body, nickel-plated brass housing, NPN, N.O. output, 1.5mm sensing distance, flush, 3 kHz switching frequency, IP67, pigtail. | Stock | 18.5
AE1-AN-1F | Micro Detectors inductive proximity sensor, tubular, 8mm diameter x 50mm body, nickel-plated brass housing, NPN, N.O. output, 1.5mm sensing distance, flush, 3 kHz switching frequency, IP67, 3-pin M8 quick-disconnect. | Stock | 18.5
AE1-AN-1H | Micro Detectors inductive proximity sensor, tubular, 8mm diameter x 60mm body, nickel-plated brass housing, NPN, N.O. output, 1.5mm sensing distance, flush, 3 kHz switching frequency, IP67, 4-pin M12 quick-disconnect. | Stock | 18.5
AE1-AN-2A | Micro Detectors inductive proximity sensor, tubular, 8mm diameter x 45mm body, nickel-plated brass housing, NPN, N.O. output, 2.5mm sensing distance, non-flush, 2.5 kHz switching frequency, IP67, pigtail. | Stock | 18.5
AE1-AN-2F | Micro Detectors inductive proximity sensor, tubular, 8mm diameter x 50mm body, nickel-plated brass housing, NPN, N.O. output, 2.5mm sensing distance, non-flush, 2.5 kHz switching frequency, IP67, 3-pin M8 quick-disconnect. | Stock | 18.5
AE1-AN-2H | Micro Detectors inductive proximity sensor, tubular, 8mm diameter x 60mm body, nickel-plated brass housing, NPN, N.O. output, 2.5mm sensing distance, non-flush, 2.5 kHz switching frequency, IP67, 4-pin M12 quick-disconnect. | Stock | 18.5
AE1-AN-3A | Micro Detectors inductive proximity sensor, tubular, 8mm diameter x 45mm body, nickel-plated brass housing, NPN, N.O. output, 2mm sensing distance, flush, 3 kHz switching frequency, IP67, pigtail. | Stock | 24
AE1-AN-3F | Micro Detectors inductive proximity sensor, tubular, 8mm diameter x 50mm body, nickel-plated brass housing, NPN, N.O. output, 2mm sensing distance, flush, 3 kHz switching frequency, IP67, 3-pin M8 quick-disconnect. | Stock | 31
AE1-AN-4A | Micro Detectors inductive proximity sensor, tubular, 8mm diameter x 45mm body, nickel-plated brass housing, NPN, N.O. output, 4mm sensing distance, non-flush, 3 kHz switching frequency, IP67, pigtail. | Stock | 24
AE1-AN-4F | Micro Detectors inductive proximity sensor, tubular, 8mm diameter x 50mm body, nickel-plated brass housing, NPN, N.O. output, 4mm sensing distance, non-flush, 3 kHz switching frequency, IP67, 3-pin M8 quick-disconnect. | Stock | 24
AE1-AN-5A | AutomationDirect inductive proximity sensor, tubular, 8mm diameter x 45mm body, chrome-plated brass housing, NPN, N.O. output, 3mm sensing distance, semi-flush, 1 kHz switching frequency, IP67, pigtail. | Stock | 75
AE1-AN-5F | AutomationDirect inductive proximity sensor, tubular, 8mm diameter x 60mm body, chrome-plated brass housing, NPN, N.O. output, 3mm sensing distance, semi-flush, 1 kHz switching frequency, IP67, 3-pin M8 quick-disconnect. | Stock | 75
AE1-AP-1A | Micro Detectors inductive proximity sensor, tubular, 8mm diameter x 45mm body, nickel-plated brass housing, PNP, N.O. output, 1.5mm sensing distance, flush, 3 kHz switching frequency, IP67, pigtail. | Stock | 18.5
AE1-AP-1F | Micro Detectors inductive proximity sensor, tubular, 8mm diameter x 50mm body, nickel-plated brass housing, PNP, N.O. output, 1.5mm sensing distance, flush, 3 kHz switching frequency, IP67, 3-pin M8 quick-disconnect. | Stock | 18.5
AE1-AP-1H | Micro Detectors inductive proximity sensor, tubular, 8mm diameter x 60mm body, nickel-plated brass housing, PNP, N.O. output, 1.5mm sensing distance, flush, 3 kHz switching frequency, IP67, 4-pin M12 quick-disconnect. | Stock | 18.5
AE1-AP-2A | Micro Detectors inductive proximity sensor, tubular, 8mm diameter x 45mm body, nickel-plated brass housing, PNP, N.O. output, 2.5mm sensing distance, non-flush, 2.5 kHz switching frequency, IP67, pigtail. | Stock | 25
AE1-AP-2F | Micro Detectors inductive proximity sensor, tubular, 8mm diameter x 50mm body, nickel-plated brass housing, PNP, N.O. output, 2.5mm sensing distance, non-flush, 2.5 kHz switching frequency, IP67, 3-pin M8 quick-disconnect. | Stock | 18.5
AE1-AP-2H | Micro Detectors inductive proximity sensor, tubular, 8mm diameter x 60mm body, nickel-plated brass housing, PNP, N.O. output, 2.5mm sensing distance, non-flush, 2.5 kHz switching frequency, IP67, 4-pin M12 quick-disconnect. | Stock | 25
AE1-AP-3A | Micro Detectors inductive proximity sensor, tubular, 8mm diameter x 45mm body, nickel-plated brass housing, PNP, N.O. output, 2mm sensing distance, flush, 3 kHz switching frequency, IP67, pigtail. | Stock | 24
AE1-AP-3F | Micro Detectors inductive proximity sensor, tubular, 8mm diameter x 50mm body, nickel-plated brass housing, PNP, N.O. output, 2mm sensing distance, flush, 3 kHz switching frequency, IP67, 3-pin M8 quick-disconnect. | Stock | 24
AE1-AP-4A | Micro Detectors inductive proximity sensor, tubular, 8mm diameter x 45mm body, nickel-plated brass housing, PNP, N.O. output, 4mm sensing distance, non-flush, 3 kHz switching frequency, IP67, pigtail. | Stock | 31
AE1-AP-4F | Micro Detectors inductive proximity sensor, tubular, 8mm diameter x 50mm body, nickel-plated brass housing, PNP, N.O. output, 4mm sensing distance, non-flush, 3 kHz switching frequency, IP67, 3-pin M8 quick-disconnect. | Stock | 24
AE1-AP-5A | AutomationDirect inductive proximity sensor, tubular, 8mm diameter x 45mm body, chrome-plated brass housing, PNP, N.O. output, 3mm sensing distance, semi-flush, 1 kHz switching frequency, IP67, pigtail. | Stock | 75
AE1-AP-5F | AutomationDirect inductive proximity sensor, tubular, 8mm diameter x 60mm body, chrome-plated brass housing, PNP, N.O. output, 3mm sensing distance, semi-flush, 1 kHz switching frequency, IP67, 3-pin M8 quick-disconnect. | Stock | 75
AE6-AN-3A | Micro Detectors inductive proximity sensor, tubular, 8mm diameter x 35.5mm body, nickel-plated brass housing, NPN, N.O. output, 2mm sensing distance, flush, 3 kHz switching frequency, IP67, pigtail. | Stock | 28
AE6-AN-3F | Micro Detectors inductive proximity sensor, tubular, 8mm diameter x 40mm body, nickel-plated brass housing, NPN, N.O. output, 2mm sensing distance, flush, 3 kHz switching frequency, IP67, 3-pin M8 quick-disconnect. | Stock | 37.5
AE6-AN-4A | Micro Detectors inductive proximity sensor, tubular, 8mm diameter x 35.5mm body, nickel-plated brass housing, NPN, N.O. output, 4mm sensing distance, non-flush, 3 kHz switching frequency, IP67, pigtail. | Stock | 28
AE6-AN-4F | Micro Detectors inductive proximity sensor, tubular, 8mm diameter x 40mm body, nickel-plated brass housing, NPN, N.O. output, 4mm sensing distance, non-flush, 3 kHz switching frequency, IP67, 3-pin M8 quick-disconnect. | Stock | 37.5
AE6-AP-3A | Micro Detectors inductive proximity sensor, tubular, 8mm diameter x 35.5mm body, nickel-plated brass housing, PNP, N.O. output, 2mm sensing distance, flush, 3 kHz switching frequency, IP67, pigtail. | Stock | 28
AE6-AP-3F | Micro Detectors inductive proximity sensor, tubular, 8mm diameter x 40mm body, nickel-plated brass housing, PNP, N.O. output, 2mm sensing distance, flush, 3 kHz switching frequency, IP67, 3-pin M8 quick-disconnect. | Stock | 28
AE6-AP-4A | Micro Detectors inductive proximity sensor, tubular, 8mm diameter x 35.5mm body, nickel-plated brass housing, PNP, N.O. output, 4mm sensing distance, non-flush, 3 kHz switching frequency, IP67, pigtail. | Stock | 28
AE6-AP-4F | Micro Detectors inductive proximity sensor, tubular, 8mm diameter x 40mm body, nickel-plated brass housing, PNP, N.O. output, 4mm sensing distance, non-flush, 3 kHz switching frequency, IP67, 3-pin M8 quick-disconnect. | Stock | 28
A-EFOI-04 | igus igubal E series mounted spherical bearing, type L280 polymer bearing, 1/4in inside diameter, 2-bolt flange, igumid G polymer. Package of 4. | Stock | 15.5
A-EFOI-08 | igus igubal E series mounted spherical bearing, type L280 polymer bearing, 1/2in inside diameter, 2-bolt flange, igumid G polymer. Package of 2. | Stock | 16
A-EFOI-12 | igus igubal E series mounted spherical bearing, type L280 polymer bearing, 3/4in inside diameter, 2-bolt flange, igumid G polymer. | Stock | 14.5
A-EFOI-16 | igus igubal E series mounted spherical bearing, type L280 polymer bearing, 1in inside diameter, 2-bolt flange, igumid G polymer. | Stock | 18
A-EFSI-04 | igus igubal E series mounted spherical bearing, type L280 polymer bearing, 1/4in inside diameter, 4-bolt flange, igumid G polymer. Package of 4. | Stock | 22.5
A-EFSI-08 | igus igubal E series mounted spherical bearing, type L280 polymer bearing, 1/2in inside diameter, 4-bolt flange, igumid G polymer. Package of 2. | Stock | 17
A-EFSI-12 | igus igubal E series mounted spherical bearing, type L280 polymer bearing, 3/4in inside diameter, 4-bolt flange, igumid G polymer. | Stock | 13.5
A-EFSI-16 | igus igubal E series mounted spherical bearing, type L280 polymer bearing, 1in inside diameter, 4-bolt flange, igumid G polymer. | Stock | 16
AEM2G1101Z11-3R | AutomationDirect compact limit switch, metal plunger, (1) N.O./(1) N.C. contact(s), snap action, 25mm hole spacing, zinc alloy, pigtail, 9.8ft/3m cable length, right exit. | Stock | 25.5
AEM2G1101Z11M | AutomationDirect compact limit switch, metal plunger, (1) N.O./(1) N.C. contact(s), snap action, 25mm hole spacing, zinc alloy, 5-pin M12 quick-disconnect, bottom exit. | Stock | 24.5
AEM2G1101Z11MR | AutomationDirect compact limit switch, metal plunger, (1) N.O./(1) N.C. contact(s), snap action, 25mm hole spacing, zinc alloy, 5-pin M12 quick-disconnect, right exit. | Stock | 24.5
AEM2G1101Z22-3 | AchieVe compact limit switch, metal plunger, (2) N.O./(2) N.C. contact(s), snap action, 25mm hole spacing, zinc alloy, pigtail, 9.8ft/3m cable length, bottom exit. | Stock | 33
AEM2G11X11-3 | AutomationDirect compact limit switch, metal plunger, (1) N.O./(1) N.C. contact(s), slow action break before make, 25mm hole spacing, zinc alloy, pigtail, 9.8ft/3m cable length, bottom exit. | Stock | 27.5
AEM2G11Z11-3 | AutomationDirect compact limit switch, metal plunger, (1) N.O./(1) N.C. contact(s), snap action, 25mm hole spacing, zinc alloy, pigtail, 9.8ft/3m cable length, bottom exit. | Stock | 27.5
AEM2G1201Z11-3R | AutomationDirect compact limit switch, metal plunger with metal roller, (1) N.O./(1) N.C. contact(s), snap action, 25mm hole spacing, zinc alloy, pigtail, 9.8ft/3m cable length, right exit. | Stock | 27.5
AEM2G1201Z11M | AutomationDirect compact limit switch, metal plunger with metal roller, (1) N.O./(1) N.C. contact(s), snap action, 25mm hole spacing, zinc alloy, 5-pin M12 quick-disconnect, bottom exit. | Stock | 25.5
AEM2G1201Z11MR | AutomationDirect compact limit switch, metal plunger with metal roller, (1) N.O./(1) N.C. contact(s), snap action, 25mm hole spacing, zinc alloy, 5-pin M12 quick-disconnect, right exit. | Stock | 25.5
AEM2G1201Z22-3 | AchieVe compact limit switch, metal plunger with metal roller, (2) N.O./(2) N.C. contact(s), snap action, 25mm hole spacing, zinc alloy, pigtail, 9.8ft/3m cable length, bottom exit. | Stock | 35
AEM2G12X11-3 | AutomationDirect compact limit switch, metal plunger with metal roller, (1) N.O./(1) N.C. contact(s), slow action break before make, 25mm hole spacing, zinc alloy, pigtail, 9.8ft/3m cable length, bottom exit. | Stock | 33.5
AEM2G12Z11-3 | AutomationDirect compact limit switch, metal plunger with metal roller, (1) N.O./(1) N.C. contact(s), snap action, 25mm hole spacing, zinc alloy, pigtail, 9.8ft/3m cable length, bottom exit. | Stock | 33.5
AEM2G12Z11-HF1 | AutomationDirect compact limit switch, metal plunger with metal roller, (1) N.O./(1) N.C. contact(s), snap action, 25mm hole spacing, zinc alloy, pigtail, 3.2ft/1m cable length, bottom exit. | Stock | 26
AEM2G1301Z11-3R | AutomationDirect compact limit switch, metal plunger with nylon roller, (1) N.O./(1) N.C. contact(s), snap action, 25mm hole spacing, zinc alloy, pigtail, 9.8ft/3m cable length, right exit. | Stock | 27.5
AEM2G1301Z11M | AutomationDirect compact limit switch, metal plunger with nylon roller, (1) N.O./(1) N.C. contact(s), snap action, 25mm hole spacing, zinc alloy, 5-pin M12 quick-disconnect, bottom exit. | Stock | 25.5
AEM2G1301Z11MR | AutomationDirect compact limit switch, metal plunger with nylon roller, (1) N.O./(1) N.C. contact(s), snap action, 25mm hole spacing, zinc alloy, 5-pin M12 quick-disconnect, right exit. | Stock | 25.5
AEM2G13X11-3 | AutomationDirect compact limit switch, metal plunger with nylon roller, (1) N.O./(1) N.C. contact(s), slow action break before make, 25mm hole spacing, zinc alloy, pigtail, 9.8ft/3m cable length, bottom exit. | Stock | 32
AEM2G13Z11-3 | AutomationDirect compact limit switch, metal plunger with nylon roller, (1) N.O./(1) N.C. contact(s), snap action, 25mm hole spacing, zinc alloy, pigtail, 9.8ft/3m cable length, bottom exit. | Stock | 32
AEM2G1401Z11-3R | AutomationDirect compact limit switch, metal plunger with metal cross roller, (1) N.O./(1) N.C. contact(s), snap action, 25mm hole spacing, zinc alloy, pigtail, 9.8ft/3m cable length, right exit. | Stock | 27.5
AEM2G1401Z11M | AutomationDirect compact limit switch, metal plunger with metal cross roller, (1) N.O./(1) N.C. contact(s), snap action, 25mm hole spacing, zinc alloy, 5-pin M12 quick-disconnect, bottom exit. | Stock | 25.5
AEM2G1401Z11MR | AutomationDirect compact limit switch, metal plunger with metal cross roller, (1) N.O./(1) N.C. contact(s), snap action, 25mm hole spacing, zinc alloy, 5-pin M12 quick-disconnect, right exit. | Stock | 25.5
AEM2G14X11-3 | AutomationDirect compact limit switch, metal plunger with metal cross roller, (1) N.O./(1) N.C. contact(s), slow action break before make, 25mm hole spacing, zinc alloy, pigtail, 9.8ft/3m cable length, bottom exit. | Stock | 33
AEM2G14Z11-3 | AutomationDirect compact limit switch, metal plunger with metal cross roller, (1) N.O./(1) N.C. contact(s), snap action, 25mm hole spacing, zinc alloy, pigtail, 9.8ft/3m cable length, bottom exit. | Stock | 33
AEM2G1501Z11-3R | AutomationDirect compact limit switch, metal plunger with nylon cross roller, (1) N.O./(1) N.C. contact(s), snap action, 25mm hole spacing, zinc alloy, pigtail, 9.8ft/3m cable length, right exit. | Stock | 26.5
AEM2G1501Z11M | AutomationDirect compact limit switch, metal plunger with nylon cross roller, (1) N.O./(1) N.C. contact(s), snap action, 25mm hole spacing, zinc alloy, 5-pin M12 quick-disconnect, bottom exit. | Stock | 25.5
AEM2G1501Z11MR | AutomationDirect compact limit switch, metal plunger with nylon cross roller, (1) N.O./(1) N.C. contact(s), snap action, 25mm hole spacing, zinc alloy, 5-pin M12 quick-disconnect, right exit. | Stock | 25.5
AEM2G15X11-3 | AutomationDirect compact limit switch, metal plunger with nylon cross roller, (1) N.O./(1) N.C. contact(s), slow action break before make, 25mm hole spacing, zinc alloy, pigtail, 9.8ft/3m cable length, bottom exit. | Stock | 31
AEM2G15Z11-3 | AutomationDirect compact limit switch, metal plunger with nylon cross roller, (1) N.O./(1) N.C. contact(s), snap action, 25mm hole spacing, zinc alloy, pigtail, 9.8ft/3m cable length, bottom exit. | Stock | 31
AEM2G1601Z11-3R | AutomationDirect compact limit switch, metal plunger with dust cap, (1) N.O./(1) N.C. contact(s), snap action, 25mm hole spacing, zinc alloy, pigtail, 9.8ft/3m cable length, right exit. | Stock | 27.5
AEM2G1601Z11M | AutomationDirect compact limit switch, metal plunger with dust cap, (1) N.O./(1) N.C. contact(s), snap action, 25mm hole spacing, zinc alloy, 5-pin M12 quick-disconnect, bottom exit. | Stock | 25.5
AEM2G1601Z11MR | AutomationDirect compact limit switch, metal plunger with dust cap, (1) N.O./(1) N.C. contact(s), snap action, 25mm hole spacing, zinc alloy, 5-pin M12 quick-disconnect, right exit. | Stock | 25.5
AEM2G1601Z22-3 | AchieVe compact limit switch, metal plunger with dust cap, (2) N.O./(2) N.C. contact(s), snap action, 25mm hole spacing, zinc alloy, pigtail, 9.8ft/3m cable length, bottom exit. | Stock | 35
AEM2G16X11-3 | AutomationDirect compact limit switch, metal plunger with dust cap, (1) N.O./(1) N.C. contact(s), slow action break before make, 25mm hole spacing, zinc alloy, pigtail, 9.8ft/3m cable length, bottom exit. | Stock | 32
AEM2G16Z11-3 | AutomationDirect compact limit switch, metal plunger with dust cap, (1) N.O./(1) N.C. contact(s), snap action, 25mm hole spacing, zinc alloy, pigtail, 9.8ft/3m cable length, bottom exit. | Stock | 32
AEM2G16Z11-HF1 | AutomationDirect compact limit switch, metal plunger with dust cap, (1) N.O./(1) N.C. contact(s), snap action, 25mm hole spacing, zinc alloy, pigtail, 3.2ft/1m cable length, bottom exit. | Stock | 26
AEM2G1701Z11-3R | AutomationDirect compact limit switch, metal plunger with metal roller and dust cap, (1) N.O./(1) N.C. contact(s), snap action, 25mm hole spacing, zinc alloy, pigtail, 9.8ft/3m cable length, right exit. | Stock | 30
AEM2G1701Z11M | AutomationDirect compact limit switch, metal plunger with metal roller and dust cap, (1) N.O./(1) N.C. contact(s), snap action, 25mm hole spacing, zinc alloy, 5-pin M12 quick-disconnect, bottom exit. | Stock | 26.5
AEM2G1701Z11MR | AutomationDirect compact limit switch, metal plunger with metal roller and dust cap, (1) N.O./(1) N.C. contact(s), snap action, 25mm hole spacing, zinc alloy, 5-pin M12 quick-disconnect, right exit. | Stock | 26.5
AEM2G17Z11-3 | AutomationDirect compact limit switch, metal plunger with metal roller and dust cap, (1) N.O./(1) N.C. contact(s), snap action, 25mm hole spacing, zinc alloy, pigtail, 9.8ft/3m cable length, bottom exit. | Stock | 30
AEM2G18Z11-3 | AutomationDirect compact limit switch, metal plunger with bevel cut, (1) N.O./(1) N.C. contact(s), snap action, 25mm hole spacing, zinc alloy, pigtail, 9.8ft/3m cable length, bottom exit. | Stock | 38
AEM2G2101Z11-3R | AutomationDirect compact limit switch, metal plunger with fixing nuts, (1) N.O./(1) N.C. contact(s), snap action, 25mm hole spacing, zinc alloy, pigtail, 9.8ft/3m cable length, right exit. | Stock | 26.5
AEM2G2101Z11M | AutomationDirect compact limit switch, metal plunger with fixing nuts, (1) N.O./(1) N.C. contact(s), snap action, 25mm hole spacing, zinc alloy, 5-pin M12 quick-disconnect, bottom exit. | Stock | 24.5
AEM2G2101Z11MR | AutomationDirect compact limit switch, metal plunger with fixing nuts, (1) N.O./(1) N.C. contact(s), snap action, 25mm hole spacing, zinc alloy, 5-pin M12 quick-disconnect, right exit. | Stock | 24.5
AEM2G2101Z22-3 | AchieVe compact limit switch, metal plunger with fixing nuts, (2) N.O./(2) N.C. contact(s), snap action, 25mm hole spacing, zinc alloy, pigtail, 9.8ft/3m cable length, bottom exit. | Stock | 33
AEM2G21X11-3 | AutomationDirect compact limit switch, metal plunger with fixing nuts, (1) N.O./(1) N.C. contact(s), slow action break before make, 25mm hole spacing, zinc alloy, pigtail, 9.8ft/3m cable length, bottom exit. | Stock | 30
AEM2G21Z11-3 | AutomationDirect compact limit switch, metal plunger with fixing nuts, (1) N.O./(1) N.C. contact(s), snap action, 25mm hole spacing, zinc alloy, pigtail, 9.8ft/3m cable length, bottom exit. | Stock | 30
AEM2G2201Z11-3R | AutomationDirect compact limit switch, metal plunger with metal roller and fixing nuts, (1) N.O./(1) N.C. contact(s), snap action, 25mm hole spacing, zinc alloy, pigtail, 9.8ft/3m cable length, right exit. | Stock | 29
AEM2G2201Z11M | AutomationDirect compact limit switch, metal plunger with metal roller and fixing nuts, (1) N.O./(1) N.C. contact(s), snap action, 25mm hole spacing, zinc alloy, 5-pin M12 quick-disconnect, bottom exit. | Stock | 26.5
AEM2G2201Z11MR | AutomationDirect compact limit switch, metal plunger with metal roller and fixing nuts, (1) N.O./(1) N.C. contact(s), snap action, 25mm hole spacing, zinc alloy, 5-pin M12 quick-disconnect, right exit. | Stock | 26.5
AEM2G2201Z22-3 | AchieVe compact limit switch, metal plunger with metal roller and fixing nuts, (2) N.O./(2) N.C. contact(s), snap action, 25mm hole spacing, zinc alloy, pigtail, 9.8ft/3m cable length, bottom exit. | Stock | 35
AEM2G22X11-3 | AutomationDirect compact limit switch, metal plunger with metal roller and fixing nuts, (1) N.O./(1) N.C. contact(s), slow action break before make, 25mm hole spacing, zinc alloy, pigtail, 9.8ft/3m cable length, bottom exit. | Stock | 33
AEM2G22Z11-3 | AutomationDirect compact limit switch, metal plunger with metal roller and fixing nuts, (1) N.O./(1) N.C. contact(s), snap action, 25mm hole spacing, zinc alloy, pigtail, 9.8ft/3m cable length, bottom exit. | Stock | 33
AEM2G2301Z11-3R | AutomationDirect compact limit switch, metal plunger with nylon roller with fixing nuts, (1) N.O./(1) N.C. contact(s), snap action, 25mm hole spacing, zinc alloy, pigtail, 9.8ft/3m cable length, right exit. | Stock | 29
AEM2G24Z11-3 | AutomationDirect compact limit switch, metal plunger with metal cross roller and fixing nuts, (1) N.O./(1) N.C. contact(s), snap action, 25mm hole spacing, zinc alloy, pigtail, 9.8ft/3m cable length, bottom exit. | Stock | 33
AEM2G25Z11-3 | AutomationDirect compact limit switch, metal plunger with nylon cross roller and fixing nuts, (1) N.O./(1) N.C. contact(s), snap action, 25mm hole spacing, zinc alloy, pigtail, 9.8ft/3m cable length, bottom exit. | Stock | 33
AEM2G4120Z11-3R | AutomationDirect compact limit switch, side rotary lever with 14mm nylon roller, (1) N.O./(1) N.C. contact(s), snap action, 25mm hole spacing, zinc alloy, pigtail, 9.8ft/3m cable length, right exit. | Stock | 26.5
AEM2G4120Z11M | AutomationDirect compact limit switch, side rotary lever with 14mm nylon roller, (1) N.O./(1) N.C. contact(s), snap action, 25mm hole spacing, zinc alloy, 5-pin M12 quick-disconnect, bottom exit. | Stock | 24.5
AEM2G4120Z11MR | AutomationDirect compact limit switch, side rotary lever with 14mm nylon roller, (1) N.O./(1) N.C. contact(s), snap action, 25mm hole spacing, zinc alloy, 5-pin M12 quick-disconnect, right exit. | Stock | 24.5
AEM2G4120Z22-3 | AchieVe compact limit switch, side rotary lever with 14mm nylon roller, (2) N.O./(2) N.C. contact(s), snap action, 25mm hole spacing, zinc alloy, pigtail, 9.8ft/3m cable length, bottom exit. | Stock | 33
AEM2G41X11-3 | AutomationDirect compact limit switch, side rotary lever with 14mm nylon roller, (1) N.O./(1) N.C. contact(s), slow action break before make, 25mm hole spacing, zinc alloy, pigtail, 9.8ft/3m cable length, bottom exit. | Stock | 30
AEM2G41Z11-3 | AutomationDirect compact limit switch, side rotary lever with 14mm nylon roller, (1) N.O./(1) N.C. contact(s), snap action, 25mm hole spacing, zinc alloy, pigtail, 9.8ft/3m cable length, bottom exit. | Stock | 30
AEM2G4220Z11-3R | AutomationDirect compact limit switch, side rotary lever with 14mm metal roller, (1) N.O./(1) N.C. contact(s), snap action, 25mm hole spacing, zinc alloy, pigtail, 9.8ft/3m cable length, right exit. | Stock | 26.5
AEM2G4220Z11M | AutomationDirect compact limit switch, side rotary lever with 14mm metal roller, (1) N.O./(1) N.C. contact(s), snap action, 25mm hole spacing, zinc alloy, 5-pin M12 quick-disconnect, bottom exit. | Stock | 24.5
AEM2G4220Z11MR | AutomationDirect compact limit switch, side rotary lever with 14mm metal roller, (1) N.O./(1) N.C. contact(s), snap action, 25mm hole spacing, zinc alloy, 5-pin M12 quick-disconnect, right exit. | Stock | 24.5
AEM2G42X11-3 | AutomationDirect compact limit switch, side rotary lever with 14mm metal roller, (1) N.O./(1) N.C. contact(s), slow action break before make, 25mm hole spacing, zinc alloy, pigtail, 9.8ft/3m cable length, bottom exit. | Stock | 30.5
AEM2G42Z11-3 | AutomationDirect compact limit switch, side rotary lever with 14mm metal roller, (1) N.O./(1) N.C. contact(s), snap action, 25mm hole spacing, zinc alloy, pigtail, 9.8ft/3m cable length, bottom exit. | Stock | 30.5
AEM2G42Z11-HF1 | AutomationDirect compact limit switch, side rotary lever with 14mm metal roller, (1) N.O./(1) N.C. contact(s), snap action, 25mm hole spacing, zinc alloy, pigtail, 3.2ft/1m cable length, bottom exit. | Stock | 26
AEM2G4320Z11-3R | AutomationDirect compact limit switch, side rotary lever with 14mm ball bearing roller, (1) N.O./(1) N.C. contact(s), snap action, 25mm hole spacing, zinc alloy, pigtail, 9.8ft/3m cable length, right exit. | Stock | 27.5
AEM2G4320Z11M | AutomationDirect compact limit switch, side rotary lever with 14mm ball bearing roller, (1) N.O./(1) N.C. contact(s), snap action, 25mm hole spacing, zinc alloy, 5-pin M12 quick-disconnect, bottom exit. | Stock | 24.5
AEM2G4320Z11MR | AutomationDirect compact limit switch, side rotary lever with 14mm ball bearing roller, (1) N.O./(1) N.C. contact(s), snap action, 25mm hole spacing, zinc alloy, 5-pin M12 quick-disconnect, right exit. | Stock | 24.5
AEM2G43X11-3 | AutomationDirect compact limit switch, side rotary lever with 14mm ball bearing roller, (1) N.O./(1) N.C. contact(s), slow action break before make, 25mm hole spacing, zinc alloy, pigtail, 9.8ft/3m cable length, bottom exit. | Stock | 31
AEM2G43Z11-3 | AutomationDirect compact limit switch, side rotary lever with 14mm ball bearing roller, (1) N.O./(1) N.C. contact(s), snap action, 25mm hole spacing, zinc alloy, pigtail, 9.8ft/3m cable length, bottom exit. | Stock | 31
AEM2G4520Z11-3R | AutomationDirect compact limit switch, side rotary lever with 18mm nylon roller, (1) N.O./(1) N.C. contact(s), snap action, 25mm hole spacing, zinc alloy, pigtail, 9.8ft/3m cable length, right exit. | Stock | 27.5
AEM2G4520Z11M | AutomationDirect compact limit switch, side rotary lever with 18mm nylon roller, (1) N.O./(1) N.C. contact(s), snap action, 25mm hole spacing, zinc alloy, 5-pin M12 quick-disconnect, bottom exit. | Stock | 25.5
AEM2G4520Z11MR | AutomationDirect compact limit switch, side rotary lever with 18mm nylon roller, (1) N.O./(1) N.C. contact(s), snap action, 25mm hole spacing, zinc alloy, 5-pin M12 quick-disconnect, right exit. | Stock | 25.5
AEM2G45X11-3 | AutomationDirect compact limit switch, side rotary lever with 18mm nylon roller, (1) N.O./(1) N.C. contact(s), slow action break before make, 25mm hole spacing, zinc alloy, pigtail, 9.8ft/3m cable length, bottom exit. | Stock | 32
AEM2G45Z11-3 | AutomationDirect compact limit switch, side rotary lever with 18mm nylon roller, (1) N.O./(1) N.C. contact(s), snap action, 25mm hole spacing, zinc alloy, pigtail, 9.8ft/3m cable length, bottom exit. | Stock | 32
AEM2G5120Z11-3R | AutomationDirect compact limit switch, side rotary adjustable lever with 18mm nylon roller, (1) N.O./(1) N.C. contact(s), snap action, 25mm hole spacing, zinc alloy, pigtail, 9.8ft/3m cable length, right exit. | Stock | 29
AEM2G5120Z11M | AutomationDirect compact limit switch, side rotary adjustable lever with 18mm nylon roller, (1) N.O./(1) N.C. contact(s), snap action, 25mm hole spacing, zinc alloy, 5-pin M12 quick-disconnect, bottom exit. | Stock | 25.5
AEM2G5120Z11MR | AutomationDirect compact limit switch, side rotary adjustable lever with 18mm nylon roller, (1) N.O./(1) N.C. contact(s), snap action, 25mm hole spacing, zinc alloy, 5-pin M12 quick-disconnect, right exit. | Stock | 25.5
AEM2G5120Z22-3 | AchieVe compact limit switch, side rotary adjustable lever with 18mm nylon roller, (2) N.O./(2) N.C. contact(s), snap action, 25mm hole spacing, zinc alloy, pigtail, 9.8ft/3m cable length, bottom exit. | Stock | 36
AEM2G51X11-3 | AutomationDirect compact limit switch, side rotary adjustable lever with 18mm nylon roller, (1) N.O./(1) N.C. contact(s), slow action break before make, 25mm hole spacing, zinc alloy, pigtail, 9.8ft/3m cable length, bottom exit. | Stock | 33
AEM2G51Z11-3 | AutomationDirect compact limit switch, side rotary adjustable lever with 18mm nylon roller, (1) N.O./(1) N.C. contact(s), snap action, 25mm hole spacing, zinc alloy, pigtail, 9.8ft/3m cable length, bottom exit. | Stock | 33
AEM2G51Z11-HF1 | AutomationDirect compact limit switch, side rotary adjustable lever with 18mm nylon roller, (1) N.O./(1) N.C. contact(s), snap action, 25mm hole spacing, zinc alloy, pigtail, 3.2ft/1m cable length, bottom exit. | Stock | 26
AEM2G6120Z11-3R | AutomationDirect compact limit switch, side rotary lever with nylon tipped stainless steel spring, (1) N.O./(1) N.C. contact(s), snap action, 25mm hole spacing, zinc alloy, pigtail, 9.8ft/3m cable length, right exit. | Stock | 27.5
AEM2G6120Z11M | AutomationDirect compact limit switch, side rotary lever with nylon tipped stainless steel spring, (1) N.O./(1) N.C. contact(s), snap action, 25mm hole spacing, zinc alloy, 5-pin M12 quick-disconnect, bottom exit. | Stock | 25.5
AEM2G6120Z11MR | AutomationDirect compact limit switch, side rotary lever with nylon tipped stainless steel spring, (1) N.O./(1) N.C. contact(s), snap action, 25mm hole spacing, zinc alloy, 5-pin M12 quick-disconnect, right exit. | Stock | 25.5
AEM2G61X11-3 | AutomationDirect compact limit switch, side rotary lever with nylon tipped stainless steel spring, (1) N.O./(1) N.C. contact(s), slow action break before make, 25mm hole spacing, zinc alloy, pigtail, 9.8ft/3m cable length, bottom exit. | Stock | 32
AEM2G61Z11-3 | AutomationDirect compact limit switch, side rotary lever with nylon tipped stainless steel spring, (1) N.O./(1) N.C. contact(s), snap action, 25mm hole spacing, zinc alloy, pigtail, 9.8ft/3m cable length, bottom exit. | Stock | 32
AEM2G7120Z11-3R | AutomationDirect compact limit switch, side rotary adjustable 3mm stainless steel rod, (1) N.O./(1) N.C. contact(s), snap action, 25mm hole spacing, zinc alloy, pigtail, 9.8ft/3m cable length, right exit. | Stock | 27.5
AEM2G7120Z11M | AutomationDirect compact limit switch, side rotary adjustable 3mm stainless steel rod, (1) N.O./(1) N.C. contact(s), snap action, 25mm hole spacing, zinc alloy, 5-pin M12 quick-disconnect, bottom exit. | Stock | 25.5
AEM2G7120Z11MR | AutomationDirect compact limit switch, side rotary adjustable 3mm stainless steel rod, (1) N.O./(1) N.C. contact(s), snap action, 25mm hole spacing, zinc alloy, 5-pin M12 quick-disconnect, right exit. | Stock | 25.5
AEM2G71X11-3 | AutomationDirect compact limit switch, side rotary adjustable 3mm stainless steel rod, (1) N.O./(1) N.C. contact(s), slow action break before make, 25mm hole spacing, zinc alloy, pigtail, 9.8ft/3m cable length, bottom exit. | Stock | 32
AEM2G71Z11-3 | AutomationDirect compact limit switch, side rotary adjustable 3mm stainless steel rod, (1) N.O./(1) N.C. contact(s), snap action, 25mm hole spacing, zinc alloy, pigtail, 9.8ft/3m cable length, bottom exit. | Stock | 32
AEM2G71Z11-HF1 | AutomationDirect compact limit switch, side rotary adjustable 3mm stainless steel rod, (1) N.O./(1) N.C. contact(s), snap action, 25mm hole spacing, zinc alloy, pigtail, 3.2ft/1m cable length, bottom exit. | Stock | 26
AEM2G7320Z11-3R | AutomationDirect compact limit switch, side rotary adjustable 6mm nylon rod, (1) N.O./(1) N.C. contact(s), snap action, 25mm hole spacing, zinc alloy, pigtail, 9.8ft/3m cable length, right exit. | Stock | 27.5
AEM2G7320Z11M | AutomationDirect compact limit switch, side rotary adjustable 6mm nylon rod, (1) N.O./(1) N.C. contact(s), snap action, 25mm hole spacing, zinc alloy, 5-pin M12 quick-disconnect, bottom exit. | Stock | 25.5
AEM2G7320Z11MR | AutomationDirect compact limit switch, side rotary adjustable 6mm nylon rod, (1) N.O./(1) N.C. contact(s), snap action, 25mm hole spacing, zinc alloy, 5-pin M12 quick-disconnect, right exit. | Stock | 25.5
AEM2G73X11-3 | AutomationDirect compact limit switch, side rotary adjustable 6mm nylon rod, (1) N.O./(1) N.C. contact(s), slow action break before make, 25mm hole spacing, zinc alloy, pigtail, 9.8ft/3m cable length, bottom exit. | Stock | 31.5
AEM2G73Z11-3 | AutomationDirect compact limit switch, side rotary adjustable 6mm nylon rod, (1) N.O./(1) N.C. contact(s), snap action, 25mm hole spacing, zinc alloy, pigtail, 9.8ft/3m cable length, bottom exit. | Stock | 31.5
AEM2G74Z11-3 | AutomationDirect compact limit switch, side rotary adjustable 6mm fiberglass rod, (1) N.O./(1) N.C. contact(s), snap action, 25mm hole spacing, zinc alloy, pigtail, 9.8ft/3m cable length, bottom exit. | Stock | 31.5
AEM2G75Z11-3 | AutomationDirect compact limit switch, side rotary adjustable 3mm square steel shaft, (1) N.O./(1) N.C. contact(s), snap action, 25mm hole spacing, zinc alloy, pigtail, 9.8ft/3m cable length, bottom exit. | Stock | 31.5
AEM2G9201Z11-3R | AutomationDirect compact limit switch, 360 degree stainless steel spring with nylon tip, (1) N.O./(1) N.C. contact(s), snap action, 25mm hole spacing, zinc alloy, pigtail, 9.8ft/3m cable length, right exit. | Stock | 27.5
AEM2G9201Z11M | AutomationDirect compact limit switch, 360 degree stainless steel spring with nylon tip, (1) N.O./(1) N.C. contact(s), snap action, 25mm hole spacing, zinc alloy, 5-pin M12 quick-disconnect, bottom exit. | Stock | 24.5
AEM2G9201Z11MR | AutomationDirect compact limit switch, 360 degree stainless steel spring with nylon tip, (1) N.O./(1) N.C. contact(s), snap action, 25mm hole spacing, zinc alloy, 5-pin M12 quick-disconnect, right exit. | Stock | 24.5
AEM2G92Z11-3 | AutomationDirect compact limit switch, 360 degree stainless steel spring with nylon tip, (1) N.O./(1) N.C. contact(s), snap action, 25mm hole spacing, zinc alloy, pigtail, 9.8ft/3m cable length, bottom exit. | Stock | 31
AEM2G9301Z11-3R | AutomationDirect compact limit switch, 360 degree stainless steel spring, (1) N.O./(1) N.C. contact(s), snap action, 25mm hole spacing, zinc alloy, pigtail, 9.8ft/3m cable length, right exit. | Stock | 27.5
AEM2G9301Z11M | AutomationDirect compact limit switch, 360 degree stainless steel spring, (1) N.O./(1) N.C. contact(s), snap action, 25mm hole spacing, zinc alloy, 5-pin M12 quick-disconnect, bottom exit. | Stock | 25.5
AEM2G9301Z11MR | AutomationDirect compact limit switch, 360 degree stainless steel spring, (1) N.O./(1) N.C. contact(s), snap action, 25mm hole spacing, zinc alloy, 5-pin M12 quick-disconnect, right exit. | Stock | 25.5
AEM2G9301Z22-3 | AchieVe compact limit switch, 360 degree stainless steel spring, (2) N.O./(2) N.C. contact(s), snap action, 25mm hole spacing, zinc alloy, pigtail, 9.8ft/3m cable length, bottom exit. | Stock | 34
AEM2G93Z11-3 | AutomationDirect compact limit switch, 360 degree stainless steel spring, (1) N.O./(1) N.C. contact(s), snap action, 25mm hole spacing, zinc alloy, pigtail, 9.8ft/3m cable length, bottom exit. | Stock | 31
AEM2G93Z11-HF1 | AutomationDirect compact limit switch, 360 degree stainless steel spring, (1) N.O./(1) N.C. contact(s), snap action, 25mm hole spacing, zinc alloy, pigtail, 3.2ft/1m cable length, bottom exit. | Stock | 26
AEP2G11Z11-1 | AutomationDirect compact limit switch, metal plunger, (1) N.O./(1) N.C. contact(s), snap action, 25mm hole spacing, plastic, pigtail, 3.2ft/1m cable length, bottom exit. | Stock | 16
AEP2G11Z11MR | AutomationDirect compact limit switch, metal plunger, (1) N.O./(1) N.C. contact(s), snap action, 25mm hole spacing, plastic, 5-pin M12 quick-disconnect, right exit. | Stock | 19
AEP2G11Z22-1 | AchieVe compact limit switch, metal plunger, (2) N.O./(2) N.C. contact(s), snap action, 25mm hole spacing, plastic, pigtail, 3.2ft/1m cable length, bottom exit. | Stock | 22
AEP2G12Z11-1 | AutomationDirect compact limit switch, metal plunger with metal roller, (1) N.O./(1) N.C. contact(s), snap action, 25mm hole spacing, plastic, pigtail, 3.2ft/1m cable length, bottom exit. | Stock | 18
AEP2G12Z11MR | AutomationDirect compact limit switch, metal plunger with metal roller, (1) N.O./(1) N.C. contact(s), snap action, 25mm hole spacing, plastic, 5-pin M12 quick-disconnect, right exit. | Stock | 22
AEP2G12Z22-1 | AchieVe compact limit switch, metal plunger with metal roller, (2) N.O./(2) N.C. contact(s), snap action, 25mm hole spacing, plastic, pigtail, 3.2ft/1m cable length, bottom exit. | Stock | 25
AEP2G16Z11-1 | AutomationDirect compact limit switch, metal plunger with dust cap, (1) N.O./(1) N.C. contact(s), snap action, 25mm hole spacing, plastic, pigtail, 3.2ft/1m cable length, bottom exit. | Stock | 18
AEP2G16Z11MR | AutomationDirect compact limit switch, metal plunger with dust cap, (1) N.O./(1) N.C. contact(s), snap action, 25mm hole spacing, plastic, 5-pin M12 quick-disconnect, right exit. | Stock | 22
AEP2G16Z22-1 | AchieVe compact limit switch, metal plunger with dust cap, (2) N.O./(2) N.C. contact(s), snap action, 25mm hole spacing, plastic, pigtail, 3.2ft/1m cable length, bottom exit. | Stock | 24
AEP2G21Z22-1 | AchieVe compact limit switch, metal plunger with fixing nuts, (2) N.O./(2) N.C. contact(s), snap action, 25mm hole spacing, plastic, pigtail, 3.2ft/1m cable length, bottom exit. | Stock | 24
AEP2G22Z22-1 | AchieVe compact limit switch, metal plunger with metal roller and fixing nuts, (2) N.O./(2) N.C. contact(s), snap action, 25mm hole spacing, plastic, pigtail, 3.2ft/1m cable length, bottom exit. | Stock | 26
AEP2G41Z11-1 | AutomationDirect compact limit switch, side rotary lever with 14mm nylon roller, (1) N.O./(1) N.C. contact(s), snap action, 25mm hole spacing, plastic, pigtail, 3.2ft/1m cable length, bottom exit. | Stock | 17
AEP2G41Z11MR | AutomationDirect compact limit switch, side rotary lever with 14mm nylon roller, (1) N.O./(1) N.C. contact(s), snap action, 25mm hole spacing, plastic, 5-pin M12 quick-disconnect, right exit. | Stock | 21
AEP2G41Z22-1 | AchieVe compact limit switch, side rotary lever with 14mm nylon roller, (2) N.O./(2) N.C. contact(s), snap action, 25mm hole spacing, plastic, pigtail, 3.2ft/1m cable length, bottom exit. | Stock | 23
AEP2G42Z11-1 | AutomationDirect compact limit switch, side rotary lever with 14mm metal roller, (1) N.O./(1) N.C. contact(s), snap action, 25mm hole spacing, plastic, pigtail, 3.2ft/1m cable length, bottom exit. | Stock | 17
AEP2G42Z11MR | AutomationDirect compact limit switch, side rotary lever with 14mm metal roller, (1) N.O./(1) N.C. contact(s), snap action, 25mm hole spacing, plastic, 5-pin M12 quick-disconnect, right exit. | Stock | 21
AEP2G43Z11-1 | AutomationDirect compact limit switch, side rotary lever with 14mm ball bearing roller, (1) N.O./(1) N.C. contact(s), snap action, 25mm hole spacing, plastic, pigtail, 3.2ft/1m cable length, bottom exit. | Stock | 18
AEP2G43Z11MR | AutomationDirect compact limit switch, side rotary lever with 14mm ball bearing roller, (1) N.O./(1) N.C. contact(s), snap action, 25mm hole spacing, plastic, 5-pin M12 quick-disconnect, right exit. | Stock | 22
AEP2G51Z11-1 | AutomationDirect compact limit switch, side rotary adjustable lever with 18mm nylon roller, (1) N.O./(1) N.C. contact(s), snap action, 25mm hole spacing, plastic, pigtail, 3.2ft/1m cable length, bottom exit. | Stock | 18
AEP2G51Z11MR | AutomationDirect compact limit switch, side rotary adjustable lever with 18mm nylon roller, (1) N.O./(1) N.C. contact(s), snap action, 25mm hole spacing, plastic, 5-pin M12 quick-disconnect, right exit. | Stock | 21
AEP2G51Z22-1 | AchieVe compact limit switch, side rotary adjustable lever with 18mm nylon roller, (2) N.O./(2) N.C. contact(s), snap action, 25mm hole spacing, plastic, pigtail, 3.2ft/1m cable length, bottom exit. | Stock | 24
AEP2G71Z11-1 | AutomationDirect compact limit switch, side rotary adjustable 3mm stainless steel rod, (1) N.O./(1) N.C. contact(s), snap action, 25mm hole spacing, plastic, pigtail, 3.2ft/1m cable length, bottom exit. | Stock | 18
AEP2G71Z11MR | AutomationDirect compact limit switch, side rotary adjustable 3mm stainless steel rod, (1) N.O./(1) N.C. contact(s), snap action, 25mm hole spacing, plastic, 5-pin M12 quick-disconnect, right exit. | Stock | 22
AEP2G92Z11-1 | AutomationDirect compact limit switch, 360 degree stainless steel spring with nylon tip, (1) N.O./(1) N.C. contact(s), snap action, 25mm hole spacing, plastic, pigtail, 3.2ft/1m cable length, bottom exit. | Stock | 18
AEP2G92Z11MR | AutomationDirect compact limit switch, 360 degree stainless steel spring with nylon tip, (1) N.O./(1) N.C. contact(s), snap action, 25mm hole spacing, plastic, 5-pin M12 quick-disconnect, right exit. | Stock | 22
AEP2G93Z11-1 | AutomationDirect compact limit switch, 360 degree stainless steel spring, (1) N.O./(1) N.C. contact(s), snap action, 25mm hole spacing, plastic, pigtail, 3.2ft/1m cable length, bottom exit. | Stock | 18
AEP2G93Z11MR | AutomationDirect compact limit switch, 360 degree stainless steel spring, (1) N.O./(1) N.C. contact(s), snap action, 25mm hole spacing, plastic, 5-pin M12 quick-disconnect, right exit. | Stock | 22
AEP2G93Z22-1 | AchieVe compact limit switch, 360 degree stainless steel spring, (2) N.O./(2) N.C. contact(s), snap action, 25mm hole spacing, plastic, pigtail, 3.2ft/1m cable length, bottom exit. | Stock | 26
AES-AN-1A | Micro Detectors inductive proximity sensor, tubular, 8mm diameter x 20.3mm body, stainless steel housing, NPN, N.O. output, 1.5mm sensing distance, flush, 7 kHz switching frequency, IP67, pigtail. | Stock | 19
AES-AN-1F | Micro Detectors inductive proximity sensor, tubular, 8mm diameter x 29.4mm body, stainless steel housing, NPN, N.O. output, 1.5mm sensing distance, flush, 7 kHz switching frequency, IP67, 3-pin M8 quick-disconnect. | Stock | 21.5
AES-AN-3A | Micro Detectors inductive proximity sensor, tubular, 8mm diameter x 20.3mm body, stainless steel housing, NPN, N.O. output, 2mm sensing distance, flush, 7 kHz switching frequency, IP67, pigtail. | Stock | 24
AES-AN-3F | Micro Detectors inductive proximity sensor, tubular, 8mm diameter x 29.4mm body, stainless steel housing, NPN, N.O. output, 2mm sensing distance, flush, 7 kHz switching frequency, IP67, 3-pin M8 quick-disconnect. | Stock | 25
AES-AP-1A | Micro Detectors inductive proximity sensor, tubular, 8mm diameter x 20.3mm body, stainless steel housing, PNP, N.O. output, 1.5mm sensing distance, flush, 7 kHz switching frequency, IP67, pigtail. | Stock | 19
AES-AP-1F | Micro Detectors inductive proximity sensor, tubular, 8mm diameter x 29.4mm body, stainless steel housing, PNP, N.O. output, 1.5mm sensing distance, flush, 7 kHz switching frequency, IP67, 3-pin M8 quick-disconnect. | Stock | 21.5
AES-AP-3A | Micro Detectors inductive proximity sensor, tubular, 8mm diameter x 20.3mm body, stainless steel housing, PNP, N.O. output, 2mm sensing distance, flush, 7 kHz switching frequency, IP67, pigtail. | Stock | 24
AES-AP-3F | Micro Detectors inductive proximity sensor, tubular, 8mm diameter x 29.4mm body, stainless steel housing, PNP, N.O. output, 2mm sensing distance, flush, 7 kHz switching frequency, IP67, 3-pin M8 quick-disconnect. | Stock | 25
AES-CN-1A | Micro Detectors inductive proximity sensor, tubular, 8mm diameter x 20.3mm body, stainless steel housing, NPN, N.C. output, 1.5mm sensing distance, flush, 7 kHz switching frequency, IP67, pigtail. | Stock | 19
AES-CN-1F | Micro Detectors inductive proximity sensor, tubular, 8mm diameter x 29.4mm body, stainless steel housing, NPN, N.C. output, 1.5mm sensing distance, flush, 7 kHz switching frequency, IP67, 3-pin M8 quick-disconnect. | Stock | 21.5
AES-CN-3A | Micro Detectors inductive proximity sensor, tubular, 8mm diameter x 20.3mm body, stainless steel housing, NPN, N.C. output, 2mm sensing distance, flush, 7 kHz switching frequency, IP67, pigtail. | Stock | 24
AES-CN-3F | Micro Detectors inductive proximity sensor, tubular, 8mm diameter x 29.4mm body, stainless steel housing, NPN, N.C. output, 2mm sensing distance, flush, 7 kHz switching frequency, IP67, 3-pin M8 quick-disconnect. | Stock | 25
AES-CP-1A | Micro Detectors inductive proximity sensor, tubular, 8mm diameter x 20.3mm body, stainless steel housing, PNP, N.C. output, 1.5mm sensing distance, flush, 7 kHz switching frequency, IP67, pigtail. | Stock | 19
AES-CP-1F | Micro Detectors inductive proximity sensor, tubular, 8mm diameter x 29.4mm body, stainless steel housing, PNP, N.C. output, 1.5mm sensing distance, flush, 7 kHz switching frequency, IP67, 3-pin M8 quick-disconnect. | Stock | 21.5
AES-CP-3A | Micro Detectors inductive proximity sensor, tubular, 8mm diameter x 20.3mm body, stainless steel housing, PNP, N.C. output, 2mm sensing distance, flush, 7 kHz switching frequency, IP67, pigtail. | Stock | 24
AES-CP-3F | Micro Detectors inductive proximity sensor, tubular, 8mm diameter x 29.4mm body, stainless steel housing, PNP, N.C. output, 2mm sensing distance, flush, 7 kHz switching frequency, IP67, 3-pin M8 quick-disconnect. | Stock | 25
AF16F0N-C2E3A | Fuji Electric pushbutton, IP65, 16mm, momentary, LED illuminated, DPDT contact(s), plastic base, plastic bezel, black, Operator: orange, flush, 28mm, rectangular, plastic, 24 VAC/VDC, full voltage. | Stock | 20.5
AF16F0N-C2E3G | Fuji Electric pushbutton, IP65, 16mm, momentary, LED illuminated, DPDT contact(s), plastic base, plastic bezel, black, Operator: green, flush, 28mm, rectangular, plastic, 24 VAC/VDC, full voltage. | Stock | 20.5
AF16F0N-C2E3R | Fuji Electric pushbutton, IP65, 16mm, momentary, LED illuminated, DPDT contact(s), plastic base, plastic bezel, black, Operator: red, flush, 28mm, rectangular, plastic, 24 VAC/VDC, full voltage. | Stock | 20.5
AF16F0N-C2E3S | Fuji Electric pushbutton, IP65, 16mm, momentary, LED illuminated, DPDT contact(s), plastic base, plastic bezel, black, Operator: blue, flush, 28mm, rectangular, plastic, 24 VAC/VDC, full voltage. | Stock | 20.5
AF16F0N-C2E3W | Fuji Electric pushbutton, IP65, 16mm, momentary, LED illuminated, DPDT contact(s), plastic base, plastic bezel, black, Operator: white, flush, 28mm, rectangular, plastic, 24 VAC/VDC, full voltage. | Stock | 20.5
AF16F0N-C2E3Y | Fuji Electric pushbutton, IP65, 16mm, momentary, LED illuminated, DPDT contact(s), plastic base, plastic bezel, black, Operator: yellow, flush, 28mm, rectangular, plastic, 24 VAC/VDC, full voltage. | Stock | 20.5
AF16F0T-C2A | Fuji Electric pushbutton, IP65, 16mm, momentary, DPDT contact(s), plastic base, plastic bezel, black, Operator: orange, flush, 28mm, rectangular, plastic. | Stock | 18.5
AF16F0T-C2B | Fuji Electric pushbutton, IP65, 16mm, momentary, DPDT contact(s), plastic base, plastic bezel, black, Operator: black, flush, 28mm, rectangular, plastic. | Stock | 18.5
AF16F0T-C2G | Fuji Electric pushbutton, IP65, 16mm, momentary, DPDT contact(s), plastic base, plastic bezel, black, Operator: green, flush, 28mm, rectangular, plastic. | Stock | 18.5
AF16F0T-C2R | Fuji Electric pushbutton, IP65, 16mm, momentary, DPDT contact(s), plastic base, plastic bezel, black, Operator: red, flush, 28mm, rectangular, plastic. | Stock | 18.5
AF16F0T-C2S | Fuji Electric pushbutton, IP65, 16mm, momentary, DPDT contact(s), plastic base, plastic bezel, black, Operator: blue, flush, 28mm, rectangular, plastic. | Stock | 18.5
AF16F0T-C2W | Fuji Electric pushbutton, IP65, 16mm, momentary, DPDT contact(s), plastic base, plastic bezel, black, Operator: white, flush, 28mm, rectangular, plastic. | Stock | 18.5
AF16F0T-C2Y | Fuji Electric pushbutton, IP65, 16mm, momentary, DPDT contact(s), plastic base, plastic bezel, black, Operator: yellow, flush, 28mm, rectangular, plastic. | Stock | 18.5
AF16F5N-C2E3A | Fuji Electric pushbutton, IP65, 16mm, push ON - push OFF, LED illuminated, DPDT contact(s), plastic base, plastic bezel, black, Operator: orange, flush, 28mm, rectangular, plastic, 24 VAC/VDC, full voltage. | Stock | 21.5
AF16F5N-C2E3G | Fuji Electric pushbutton, IP65, 16mm, push ON - push OFF, LED illuminated, DPDT contact(s), plastic base, plastic bezel, black, Operator: green, flush, 28mm, rectangular, plastic, 24 VAC/VDC, full voltage. | Stock | 21.5
AF16F5N-C2E3R | Fuji Electric pushbutton, IP65, 16mm, push ON - push OFF, LED illuminated, DPDT contact(s), plastic base, plastic bezel, black, Operator: red, flush, 28mm, rectangular, plastic, 24 VAC/VDC, full voltage. | Stock | 21.5
AF16F5N-C2E3S | Fuji Electric pushbutton, IP65, 16mm, push ON - push OFF, LED illuminated, DPDT contact(s), plastic base, plastic bezel, black, Operator: blue, flush, 28mm, rectangular, plastic, 24 VAC/VDC, full voltage. | Stock | 21.5
AF16F5N-C2E3W | Fuji Electric pushbutton, IP65, 16mm, push ON - push OFF, LED illuminated, DPDT contact(s), plastic base, plastic bezel, black, Operator: white, flush, 28mm, rectangular, plastic, 24 VAC/VDC, full voltage. | Stock | 21.5
AF16F5N-C2E3Y | Fuji Electric pushbutton, IP65, 16mm, push ON - push OFF, LED illuminated, DPDT contact(s), plastic base, plastic bezel, black, Operator: yellow, flush, 28mm, rectangular, plastic, 24 VAC/VDC, full voltage. | Stock | 21.5
AF16F5T-C2A | Fuji Electric pushbutton, IP65, 16mm, push ON - push OFF, DPDT contact(s), plastic base, plastic bezel, black, Operator: orange, flush, 28mm, rectangular, plastic. | Stock | 18.5
AF16F5T-C2B | Fuji Electric pushbutton, IP65, 16mm, push ON - push OFF, DPDT contact(s), plastic base, plastic bezel, black, Operator: black, flush, 28mm, rectangular, plastic. | Stock | 18.5
AF16F5T-C2G | Fuji Electric pushbutton, IP65, 16mm, push ON - push OFF, DPDT contact(s), plastic base, plastic bezel, black, Operator: green, flush, 28mm, rectangular, plastic. | Stock | 18.5
AF16F5T-C2R | Fuji Electric pushbutton, IP65, 16mm, push ON - push OFF, DPDT contact(s), plastic base, plastic bezel, black, Operator: red, flush, 28mm, rectangular, plastic. | Stock | 18.5
AF16F5T-C2S | Fuji Electric pushbutton, IP65, 16mm, push ON - push OFF, DPDT contact(s), plastic base, plastic bezel, black, Operator: blue, flush, 28mm, rectangular, plastic. | Stock | 18.5
AF16F5T-C2W | Fuji Electric pushbutton, IP65, 16mm, push ON - push OFF, DPDT contact(s), plastic base, plastic bezel, black, Operator: white, flush, 28mm, rectangular, plastic. | Stock | 18.5
AF16F5T-C2Y | Fuji Electric pushbutton, IP65, 16mm, push ON - push OFF, DPDT contact(s), plastic base, plastic bezel, black, Operator: yellow, flush, 28mm, rectangular, plastic. | Stock | 18.5
AF16JR-0AC1A | Fuji Electric selector switch, IP65, 19mm, 2-position, spring return from right, key removable left position, SPDT contact(s), plastic base, plastic bezel, Operator: silver, key, 22mm, round, metal. | Stock | 26
AF16JR-0AC2A | Fuji Electric selector switch, IP65, 19mm, 2-position, spring return from right, key removable left position, DPDT contact(s), plastic base, plastic bezel, Operator: silver, key, 22mm, round, metal. | Stock | 28.5
AF16JR-1EC2A | Fuji Electric selector switch, IP65, 19mm, 3-position, spring return to center from right or left, key removable center position, DPDT contact(s), plastic base, plastic bezel, Operator: silver, key, 22mm, round, metal. | Stock | 28.5
AF16JR-2AC1A | Fuji Electric selector switch, IP65, 19mm, 2-position, maintained, key removable left position, SPDT contact(s), plastic base, plastic bezel, Operator: silver, key, 22mm, round, metal. | Stock | 26
AF16JR-2AC2A | Fuji Electric selector switch, IP65, 19mm, 2-position, maintained, key removable left position, DPDT contact(s), plastic base, plastic bezel, Operator: silver, key, 22mm, round, metal. | Stock | 28.5
AF16JR-2BC1A | Fuji Electric selector switch, IP65, 19mm, 2-position, maintained, key removable left and right position, SPDT contact(s), plastic base, plastic bezel, Operator: silver, key, 22mm, round, metal. | Stock | 26
AF16JR-2BC2A | Fuji Electric selector switch, IP65, 19mm, 2-position, maintained, key removable left and right position, DPDT contact(s), plastic base, plastic bezel, Operator: silver, key, 22mm, round, metal. | Stock | 28.5
AF16JR-2DC1A | Fuji Electric selector switch, IP65, 19mm, 2-position, maintained, key removable right position, SPDT contact(s), plastic base, plastic bezel, Operator: silver, key, 22mm, round, metal. | Stock | 26
AF16JR-2DC2A | Fuji Electric selector switch, IP65, 19mm, 2-position, maintained, key removable right position, DPDT contact(s), plastic base, plastic bezel, Operator: silver, key, 22mm, round, metal. | Stock | 28.5
AF16JR-3AC2A | Fuji Electric selector switch, IP65, 19mm, 3-position, maintained, key removable left position, DPDT contact(s), plastic base, plastic bezel, Operator: silver, key, 22mm, round, metal. | Stock | 28.5
AF16JR-3BC2A | Fuji Electric selector switch, IP65, 19mm, 3-position, maintained, key removable left and right position, DPDT contact(s), plastic base, plastic bezel, Operator: silver, key, 22mm, round, metal. | Stock | 28.5
AF16JR-3CC2A | Fuji Electric selector switch, IP65, 19mm, 3-position, maintained, key removable left, right and center position, DPDT contact(s), plastic base, plastic bezel, Operator: silver, key, 22mm, round, metal. | Stock | 28.5
AF16JR-3DC2A | Fuji Electric selector switch, IP65, 19mm, 3-position, maintained, key removable right position, DPDT contact(s), plastic base, plastic bezel, Operator: silver, key, 22mm, round, metal. | Stock | 28.5
AF16JR-3EC2A | Fuji Electric selector switch, IP65, 19mm, 3-position, maintained, key removable center position, DPDT contact(s), plastic base, plastic bezel, Operator: silver, key, 22mm, round, metal. | Stock | 28.5
AF16JR-3FC2A | Fuji Electric selector switch, IP65, 19mm, 3-position, maintained, key removable center and right position, DPDT contact(s), plastic base, plastic bezel, Operator: silver, key, 22mm, round, metal. | Stock | 28.5
AF16JR-3GC2A | Fuji Electric selector switch, IP65, 19mm, 3-position, maintained, key removable left and center position, DPDT contact(s), plastic base, plastic bezel, Operator: silver, key, 22mm, round, metal. | Stock | 28.5
AF16JR-6DC2A | Fuji Electric selector switch, IP65, 19mm, 3-position, spring return to center from left, maintained right, key removable right position, DPDT contact(s), plastic base, plastic bezel, Operator: silver, key, 22mm, round, metal. | Stock | 28.5
AF16JR-6EC2A | Fuji Electric selector switch, IP65, 19mm, 3-position, spring return to center from left, maintained right, key removable center position, DPDT contact(s), plastic base, plastic bezel, Operator: silver, key, 22mm, round, metal. | Stock | 28.5
AF16JR-6FC2A | Fuji Electric selector switch, IP65, 19mm, 3-position, spring return to center from left, maintained right, key removable center and right position, DPDT contact(s), plastic base, plastic bezel, Operator: silver, key, 22mm, round, metal. | Stock | 28.5
AF16JR-7AC2A | Fuji Electric selector switch, IP65, 19mm, 3-position, spring return to center from right, maintained left, key removable left position, DPDT contact(s), plastic base, plastic bezel, Operator: silver, key, 22mm, round, metal. | Stock | 28.5
AF16JR-7EC2A | Fuji Electric selector switch, IP65, 19mm, 3-position, spring return to center from right, maintained left, key removable center position, DPDT contact(s), plastic base, plastic bezel, Operator: silver, key, 22mm, round, metal. | Stock | 28.5
AF16JR-7GC2A | Fuji Electric selector switch, IP65, 19mm, 3-position, spring return to center from right, maintained left, key removable left and center position, DPDT contact(s), plastic base, plastic bezel, Operator: silver, key, 22mm, round, metal. | Stock | 28.5
AF16PR-0C1B | Fuji Electric selector switch, IP65, 19mm, 2-position, spring return from right, SPDT contact(s), plastic base, plastic bezel, Operator: black, knob, 22mm, round, plastic. | Stock | 18.5
AF16PR-0C2B | Fuji Electric selector switch, IP65, 19mm, 2-position, spring return from right, DPDT contact(s), plastic base, plastic bezel, Operator: black, knob, 22mm, round, plastic. | Stock | 20.5
AF16PR-1C2B | Fuji Electric selector switch, IP65, 19mm, 3-position, spring return to center from right or left, DPDT contact(s), plastic base, plastic bezel, Operator: black, knob, 22mm, round, plastic. | Stock | 20.5
AF16PR-2C1B | Fuji Electric selector switch, IP65, 19mm, 2-position, maintained, SPDT contact(s), plastic base, plastic bezel, Operator: black, knob, 22mm, round, plastic. | Stock | 18.5
AF16PR-2C2B | Fuji Electric selector switch, IP65, 19mm, 2-position, maintained, DPDT contact(s), plastic base, plastic bezel, Operator: black, knob, 22mm, round, plastic. | Stock | 20.5
AF16PR-3C2B | Fuji Electric selector switch, IP65, 19mm, 3-position, maintained, DPDT contact(s), plastic base, plastic bezel, Operator: black, knob, 22mm, round, plastic. | Stock | 20.5
AF16PR-6C2B | Fuji Electric selector switch, IP65, 19mm, 3-position, spring return to center from left, maintained right, DPDT contact(s), plastic base, plastic bezel, Operator: black, knob, 22mm, round, plastic. | Stock | 20.5
AF16PR-7C2B | Fuji Electric selector switch, IP65, 19mm, 3-position, spring return to center from right, maintained left, DPDT contact(s), plastic base, plastic bezel, Operator: black, knob, 22mm, round, plastic. | Stock | 20.5
AF2-213 | NITRA pneumatic filter, particulate and moisture separation, 1/8in female NPT inlet(s), 1/8in female NPT outlet(s), manual/semi-automatic drain, polycarbonate bowl, metal bowl guard. For use with Ax-21 series air prep components. | Stock | 28.5
AF2-213-D | NITRA pneumatic filter, particulate and moisture separation, 1/8in female NPT inlet(s), 1/8in female NPT outlet(s), manual/semi-automatic drain, die-cast aluminum bowl, sight gauge. For use with Ax-21 series air prep components. | Stock | 35.5
AF2-213-N | NITRA pneumatic filter, particulate and moisture separation, 1/8in female NPT inlet(s), 1/8in female NPT outlet(s), manual/semi-automatic drain, nylon bowl, metal bowl guard. For use with Ax-21 series air prep components. | Stock | 28.5
AF2-223 | NITRA pneumatic filter, particulate and moisture separation, 1/4in female NPT inlet(s), 1/4in female NPT outlet(s), manual/semi-automatic drain, polycarbonate bowl, metal bowl guard. For use with Ax-22 series air prep components. | Stock | 28.5
AF2-223-D | NITRA pneumatic filter, particulate and moisture separation, 1/4in female NPT inlet(s), 1/4in female NPT outlet(s), manual/semi-automatic drain, die-cast aluminum bowl, sight gauge. For use with Ax-22 series air prep components. | Stock | 35.5
AF2-223-N | NITRA pneumatic filter, particulate and moisture separation, 1/4in female NPT inlet(s), 1/4in female NPT outlet(s), manual/semi-automatic drain, nylon bowl, metal bowl guard. For use with Ax-22 series air prep components. | Stock | 28.5
AF2-323 | NITRA pneumatic filter, particulate and moisture separation, 1/4in female NPT inlet(s), 1/4in female NPT outlet(s), manual/semi-automatic drain, polycarbonate bowl, metal bowl guard. For use with Ax-32 series air prep components. | Stock | 33
AF2-323-A | NITRA pneumatic filter, particulate and moisture separation, 1/4in female NPT inlet(s), 1/4in female NPT outlet(s), automatic drain, polycarbonate bowl, metal bowl guard. For use with Ax-32 series air prep components. | Stock | 47
AF2-323-AD | NITRA pneumatic filter, particulate and moisture separation, 1/4in female NPT inlet(s), 1/4in female NPT outlet(s), automatic drain, die-cast aluminum bowl, sight gauge. For use with Ax-32 series air prep components. | Stock | 55
AF2-323-AN | NITRA pneumatic filter, particulate and moisture separation, 1/4in female NPT inlet(s), 1/4in female NPT outlet(s), automatic drain, nylon bowl, metal bowl guard. For use with Ax-32 series air prep components. | Stock | 47
AF2-323-D | NITRA pneumatic filter, particulate and moisture separation, 1/4in female NPT inlet(s), 1/4in female NPT outlet(s), manual/semi-automatic drain, die-cast aluminum bowl, sight gauge. For use with Ax-32 series air prep components. | Stock | 40.5
AF2-323-N | NITRA pneumatic filter, particulate and moisture separation, 1/4in female NPT inlet(s), 1/4in female NPT outlet(s), manual/semi-automatic drain, nylon bowl, metal bowl guard. For use with Ax-32 series air prep components. | Stock | 33
AF2-333 | NITRA pneumatic filter, particulate and moisture separation, 3/8in female NPT inlet(s), 3/8in female NPT outlet(s), manual/semi-automatic drain, polycarbonate bowl, metal bowl guard. For use with Ax-33 series air prep components. | Stock | 33
AF2-333-A | NITRA pneumatic filter, particulate and moisture separation, 3/8in female NPT inlet(s), 3/8in female NPT outlet(s), automatic drain, polycarbonate bowl, metal bowl guard. For use with Ax-33 series air prep components. | Stock | 47
AF2-333-AD | NITRA pneumatic filter, particulate and moisture separation, 3/8in female NPT inlet(s), 3/8in female NPT outlet(s), automatic drain, die-cast aluminum bowl, sight gauge. For use with Ax-33 series air prep components. | Stock | 55
AF2-333-AN | NITRA pneumatic filter, particulate and moisture separation, 3/8in female NPT inlet(s), 3/8in female NPT outlet(s), automatic drain, nylon bowl, metal bowl guard. For use with Ax-33 series air prep components. | Stock | 47
AF2-333-D | NITRA pneumatic filter, particulate and moisture separation, 3/8in female NPT inlet(s), 3/8in female NPT outlet(s), manual/semi-automatic drain, die-cast aluminum bowl, sight gauge. For use with Ax-33 series air prep components. | Stock | 40.5
AF2-333-N | NITRA pneumatic filter, particulate and moisture separation, 3/8in female NPT inlet(s), 3/8in female NPT outlet(s), manual/semi-automatic drain, nylon bowl, metal bowl guard. For use with Ax-33 series air prep components. | Stock | 33
AF2-443 | NITRA pneumatic filter, particulate and moisture separation, 1/2in female NPT inlet(s), 1/2in female NPT outlet(s), manual/semi-automatic drain, polycarbonate bowl, metal bowl guard. For use with Ax-44 series air prep components. | Stock | 48.5
AF2-443-A | NITRA pneumatic filter, particulate and moisture separation, 1/2in female NPT inlet(s), 1/2in female NPT outlet(s), automatic drain, polycarbonate bowl, metal bowl guard. For use with Ax-44 series air prep components. | Stock | 63
AF2-443-AD | NITRA pneumatic filter, particulate and moisture separation, 1/2in female NPT inlet(s), 1/2in female NPT outlet(s), automatic drain, die-cast aluminum bowl, sight gauge. For use with Ax-44 series air prep components. | Stock | 73
AF2-443-AN | NITRA pneumatic filter, particulate and moisture separation, 1/2in female NPT inlet(s), 1/2in female NPT outlet(s), automatic drain, nylon bowl, metal bowl guard. For use with Ax-44 series air prep components. | Stock | 63
AF2-443-D | NITRA pneumatic filter, particulate and moisture separation, 1/2in female NPT inlet(s), 1/2in female NPT outlet(s), manual/semi-automatic drain, die-cast aluminum bowl, sight gauge. For use with Ax-44 series air prep components. | Stock | 56
AF2-443-N | NITRA pneumatic filter, particulate and moisture separation, 1/2in female NPT inlet(s), 1/2in female NPT outlet(s), manual/semi-automatic drain, nylon bowl, metal bowl guard. For use with Ax-44 series air prep components. | Stock | 48.5
AF2-663-AD | NITRA pneumatic filter, particulate and moisture separation, 3/4in female NPT inlet(s), 3/4in female NPT outlet(s), automatic drain, die-cast aluminum bowl, sight gauge. For use with Ax-66 series air prep components. | Stock | 104
AF2-663-D | NITRA pneumatic filter, particulate and moisture separation, 3/4in female NPT inlet(s), 3/4in female NPT outlet(s), manual/semi-automatic drain, die-cast aluminum bowl, sight gauge. For use with Ax-66 series air prep components. | Stock | 91
AF2-683-AD | NITRA pneumatic filter, particulate and moisture separation, 1in female NPT inlet(s), 1in female NPT outlet(s), automatic drain, die-cast aluminum bowl, sight gauge. For use with Ax-68 series air prep components. | Stock | 98
AF2-683-D | NITRA pneumatic filter, particulate and moisture separation, 1in female NPT inlet(s), 1in female NPT outlet(s), manual/semi-automatic drain, die-cast aluminum bowl, sight gauge. For use with Ax-68 series air prep components. | Stock | 91
AFE2-21 | NITRA particulate filter element, replacement, 5 micron particles, high-density polyethylene (HDPE). For use with AF-2 series filters or AFR-2 series filter regulators. | Stock | 1.5
AFE2-23 | NITRA particulate filter element, replacement, 40 micron particles, high-density polyethylene (HDPE). For use with AF-2 series filters or AFR-2 series filter regulators. | Stock | 1.5
AFE2-31 | NITRA particulate filter element, replacement, 5 micron particles, high-density polyethylene (HDPE). For use with AF-3 series filters or AFR-3 series filter regulators. | Stock | 3
AFE2-33 | NITRA particulate filter element, replacement, 40 micron particles, high-density polyethylene (HDPE). For use with AF-3 series filters or AFR-3 series filter regulators. | Stock | 3
AFE-24 | NITRA coalescing oil removal filter element, replacement, 0.3 micron particles, borosilicate glass microfiber. For use with AC-2 series coalescing filters. | Stock | 20.5
AFE2-41 | NITRA particulate filter element, replacement, 5 micron particles, high-density polyethylene (HDPE). For use with AF-4 series filters or AFR-4 series filter regulators. | Stock | 4.25
AFE2-43 | NITRA particulate filter element, replacement, 40 micron particles, high-density polyethylene (HDPE). For use with AF-4 series filters or AFR-4 series filter regulators. | Stock | 4.25
AFE-25 | NITRA coalescing oil removal filter element, replacement, 0.01 micron particles, borosilicate glass microfiber. For use with AC-2 series coalescing filters. | Stock | 20.5
AFE2-61 | NITRA particulate filter element, replacement, 5 micron particles, high-density polyethylene (HDPE). For use with AF-6 series filters or AFR-6 series filter regulators. | Stock | 11
AFE2-63 | NITRA particulate filter element, replacement, 40 micron particles, high-density polyethylene (HDPE). For use with AF-6 series filters or AFR-6 series filter regulators. | Stock | 11
AFE-34 | NITRA coalescing oil removal filter element, replacement, 0.3 micron particles, borosilicate glass microfiber. For use with AC-3 series coalescing filters. | Stock | 25.5
AFE-35 | NITRA coalescing oil removal filter element, replacement, 0.01 micron particles, borosilicate glass microfiber. For use with AC-3 series coalescing filters. | Stock | 25.5
AFE-44 | NITRA coalescing oil removal filter element, replacement, 0.3 micron particles, borosilicate glass microfiber. For use with AC-4 series coalescing filters. | Stock | 40.5
AFE-45 | NITRA coalescing oil removal filter element, replacement, 0.01 micron particles, borosilicate glass microfiber. For use with AC-4 series coalescing filters. | Stock | 40.5
AFEPMKR1FR3-024E | Comepi safety switch, tongue (key) interlock uniquely coded RFID, solenoid, 24 VDC to lock, 0-degree fixed head, 1200N holding force, (2) N.C. safety output(s), (1) N.C. monitoring output(s), thermoplastic body, 8-pin M12 quick-disconnect. | Stock | 296
AFEPMKR2FR3-024E | Comepi safety switch, tongue (key) interlock uniquely coded RFID, solenoid, 24 VDC to lock, 90-degree fixed head, 1200N holding force, (2) N.C. safety output(s), (1) N.C. monitoring output(s), thermoplastic body, 8-pin M12 quick-disconnect. | Stock | 296
AFEPMKR3FR3-024E | Comepi safety switch, tongue (key) interlock uniquely coded RFID, solenoid, 24 VDC to lock, 180-degree fixed head, 1200N holding force, (2) N.C. safety output(s), (1) N.C. monitoring output(s), thermoplastic body, 8-pin M12 quick-disconnect. | Stock | 296
AFEPMKR4FR3-024E | Comepi safety switch, tongue (key) interlock uniquely coded RFID, solenoid, 24 VDC to lock, 270-degree fixed head, 1200N holding force, (2) N.C. safety output(s), (1) N.C. monitoring output(s), thermoplastic body, 8-pin M12 quick-disconnect. | Stock | 296
A-FJUI-11-08 | igus drylin R series plain bearing, type J polymer bearing, 1/2in inside diameter, 1-11/16in overall length, fixed housing, 4-bolt flange pillow block, anodized aluminum, flanged. | Stock | 46
A-FJUI-11-12 | igus drylin R series plain bearing, type J polymer bearing, 3/4in inside diameter, 2-1/16in overall length, fixed housing, 4-bolt flange pillow block, anodized aluminum, flanged. | Stock | 55
A-FJUI-11-16 | igus drylin R series plain bearing, type J polymer bearing, 1in inside diameter, 2-13/16in overall length, fixed housing, 4-bolt flange pillow block, anodized aluminum, flanged. | Stock | 92
A-FJUI-13-08 | igus drylin R series plain bearing, type J polymer bearing, 1/2in inside diameter, 1-11/16in overall length, self-aligning housing, 4-bolt flange pillow block, anodized aluminum, flanged. | Stock | 46
A-FJUI-13-12 | igus drylin R series plain bearing, type J polymer bearing, 3/4in inside diameter, 2-1/16in overall length, self-aligning housing, 4-bolt flange pillow block, anodized aluminum, flanged. | Stock | 55
A-FJUI-13-16 | igus drylin R series plain bearing, type J polymer bearing, 1in inside diameter, 2-13/16in overall length, self-aligning housing, 4-bolt flange pillow block, anodized aluminum, flanged. | Stock | 92
AFPK108-IMP-P10 | Integra dead front panel, 3003 aluminum. For use with 10x8 (HxW) P10086-P10 & P10086C-P10 Impact series enclosures. | Stock | 58 | 61
AFPK44-IMP-P10 | Integra dead front panel, 3003 aluminum. For use with 4x4 (HxW) P4043-P10 & P4043C-P10 Impact series enclosures. | Stock | 28.5 | 29.5
AFPK66-IMP-P10 | Integra dead front panel, 3003 aluminum. For use with 6x6 (HxW) P6063-P10 & P6063C-P10 Impact series enclosures. | Stock | 32.5 | 34
AFPK86-IMP-P10 | Integra dead front panel, 3003 aluminum. For use with 8x6 (HxW) P8063-P10 & P8063C-P10 Impact series enclosures. | Stock | 34.5 | 36
AFR2-2132 | NITRA pneumatic filter-regulator, 1/8in female NPT inlet(s), 1/8in female NPT outlet(s), 20-60 psi adjustable range, manual/semi-automatic drain, polycarbonate bowl, bowl guard. For use with Ax-21 series air prep components. | Stock | 62
AFR2-2132-D | NITRA pneumatic filter-regulator, 1/8in female NPT inlet(s), 1/8in female NPT outlet(s), 20-60 psi adjustable range, manual/semi-automatic drain, die-cast aluminum bowl, sight gauge. For use with Ax-21 series air prep components. | Stock | 72
AFR2-2132-N | NITRA pneumatic filter-regulator, 1/8in female NPT inlet(s), 1/8in female NPT outlet(s), 20-60 psi adjustable range, manual/semi-automatic drain, nylon bowl, bowl guard. For use with Ax-21 series air prep components. | Stock | 62
AFR2-2133 | NITRA pneumatic filter-regulator, 1/8in female NPT inlet(s), 1/8in female NPT outlet(s), 20-130 psi adjustable range, manual/semi-automatic drain, polycarbonate bowl, bowl guard. For use with Ax-21 series air prep components. | Stock | 62
AFR2-2133-D | NITRA pneumatic filter-regulator, 1/8in female NPT inlet(s), 1/8in female NPT outlet(s), 20-130 psi adjustable range, manual/semi-automatic drain, die-cast aluminum bowl, sight gauge. For use with Ax-21 series air prep components. | Stock | 72
AFR2-2133-N | NITRA pneumatic filter-regulator, 1/8in female NPT inlet(s), 1/8in female NPT outlet(s), 20-130 psi adjustable range, manual/semi-automatic drain, nylon bowl, bowl guard. For use with Ax-21 series air prep components. | Stock | 62
AFR2-2232 | NITRA pneumatic filter-regulator, 1/4in female NPT inlet(s), 1/4in female NPT outlet(s), 20-60 psi adjustable range, manual/semi-automatic drain, polycarbonate bowl, bowl guard. For use with Ax-22 series air prep components. | Stock | 62
AFR2-2232-D | NITRA pneumatic filter-regulator, 1/4in female NPT inlet(s), 1/4in female NPT outlet(s), 20-60 psi adjustable range, manual/semi-automatic drain, die-cast aluminum bowl, sight gauge. For use with Ax-22 series air prep components. | Stock | 72
AFR2-2232-N | NITRA pneumatic filter-regulator, 1/4in female NPT inlet(s), 1/4in female NPT outlet(s), 20-60 psi adjustable range, manual/semi-automatic drain, nylon bowl, bowl guard. For use with Ax-22 series air prep components. | Stock | 62
AFR2-2233 | NITRA pneumatic filter-regulator, 1/4in female NPT inlet(s), 1/4in female NPT outlet(s), 20-130 psi adjustable range, manual/semi-automatic drain, polycarbonate bowl, bowl guard. For use with Ax-22 series air prep components. | Stock | 62
AFR2-2233-D | NITRA pneumatic filter-regulator, 1/4in female NPT inlet(s), 1/4in female NPT outlet(s), 20-130 psi adjustable range, manual/semi-automatic drain, die-cast aluminum bowl, sight gauge. For use with Ax-22 series air prep components. | Stock | 72
AFR2-2233-N | NITRA pneumatic filter-regulator, 1/4in female NPT inlet(s), 1/4in female NPT outlet(s), 20-130 psi adjustable range, manual/semi-automatic drain, nylon bowl, bowl guard. For use with Ax-22 series air prep components. | Stock | 62
AFR2-3232 | NITRA pneumatic filter-regulator, 1/4in female NPT inlet(s), 1/4in female NPT outlet(s), 20-60 psi adjustable range, manual/semi-automatic drain, polycarbonate bowl, bowl guard. For use with Ax-32 series air prep components. | Stock | 71
AFR2-3232-A | NITRA pneumatic filter-regulator, 1/4in female NPT inlet(s), 1/4in female NPT outlet(s), 20-60 psi adjustable range, automatic drain, polycarbonate bowl, bowl guard. For use with Ax-32 series air prep components. | Stock | 88
AFR2-3232-AD | NITRA pneumatic filter-regulator, 1/4in female NPT inlet(s), 1/4in female NPT outlet(s), 20-60 psi adjustable range, automatic drain, die-cast aluminum bowl, sight gauge. For use with Ax-32 series air prep components. | Stock | 98
AFR2-3232-AN | NITRA pneumatic filter-regulator, 1/4in female NPT inlet(s), 1/4in female NPT outlet(s), 20-60 psi adjustable range, automatic drain, nylon bowl, bowl guard. For use with Ax-32 series air prep components. | Stock | 88
AFR2-3232-D | NITRA pneumatic filter-regulator, 1/4in female NPT inlet(s), 1/4in female NPT outlet(s), 20-60 psi adjustable range, manual/semi-automatic drain, die-cast aluminum bowl, sight gauge. For use with Ax-32 series air prep components. | Stock | 81
AFR2-3232-N | NITRA pneumatic filter-regulator, 1/4in female NPT inlet(s), 1/4in female NPT outlet(s), 20-60 psi adjustable range, manual/semi-automatic drain, nylon bowl, bowl guard. For use with Ax-32 series air prep components. | Stock | 71
AFR2-3233 | NITRA pneumatic filter-regulator, 1/4in female NPT inlet(s), 1/4in female NPT outlet(s), 20-130 psi adjustable range, manual/semi-automatic drain, polycarbonate bowl, bowl guard. For use with Ax-32 series air prep components. | Stock | 71
AFR2-3233-A | NITRA pneumatic filter-regulator, 1/4in female NPT inlet(s), 1/4in female NPT outlet(s), 20-130 psi adjustable range, automatic drain, polycarbonate bowl, bowl guard. For use with Ax-32 series air prep components. | Stock | 88
AFR2-3233-AD | NITRA pneumatic filter-regulator, 1/4in female NPT inlet(s), 1/4in female NPT outlet(s), 20-130 psi adjustable range, automatic drain, die-cast aluminum bowl, sight gauge. For use with Ax-32 series air prep components. | Stock | 98
AFR2-3233-AN | NITRA pneumatic filter-regulator, 1/4in female NPT inlet(s), 1/4in female NPT outlet(s), 20-130 psi adjustable range, automatic drain, nylon bowl, bowl guard. For use with Ax-32 series air prep components. | Stock | 88
AFR2-3233-D | NITRA pneumatic filter-regulator, 1/4in female NPT inlet(s), 1/4in female NPT outlet(s), 20-130 psi adjustable range, manual/semi-automatic drain, die-cast aluminum bowl, sight gauge. For use with Ax-32 series air prep components. | Stock | 81
AFR2-3233-N | NITRA pneumatic filter-regulator, 1/4in female NPT inlet(s), 1/4in female NPT outlet(s), 20-130 psi adjustable range, manual/semi-automatic drain, nylon bowl, bowl guard. For use with Ax-32 series air prep components. | Stock | 71
AFR2-3332 | NITRA pneumatic filter-regulator, 3/8in female NPT inlet(s), 3/8in female NPT outlet(s), 20-60 psi adjustable range, manual/semi-automatic drain, polycarbonate bowl, bowl guard. For use with Ax-33 series air prep components. | Stock | 71
AFR2-3332-A | NITRA pneumatic filter-regulator, 3/8in female NPT inlet(s), 3/8in female NPT outlet(s), 20-60 psi adjustable range, automatic drain, polycarbonate bowl, bowl guard. For use with Ax-33 series air prep components. | Stock | 88
AFR2-3332-AD | NITRA pneumatic filter-regulator, 3/8in female NPT inlet(s), 3/8in female NPT outlet(s), 20-60 psi adjustable range, automatic drain, die-cast aluminum bowl, sight gauge. For use with Ax-33 series air prep components. | Stock | 98
AFR2-3332-AN | NITRA pneumatic filter-regulator, 3/8in female NPT inlet(s), 3/8in female NPT outlet(s), 20-60 psi adjustable range, automatic drain, nylon bowl, bowl guard. For use with Ax-33 series air prep components. | Stock | 88
AFR2-3332-D | NITRA pneumatic filter-regulator, 3/8in female NPT inlet(s), 3/8in female NPT outlet(s), 20-60 psi adjustable range, manual/semi-automatic drain, die-cast aluminum bowl, sight gauge. For use with Ax-33 series air prep components. | Stock | 81
AFR2-3332-N | NITRA pneumatic filter-regulator, 3/8in female NPT inlet(s), 3/8in female NPT outlet(s), 20-60 psi adjustable range, manual/semi-automatic drain, nylon bowl, bowl guard. For use with Ax-33 series air prep components. | Stock | 71
AFR2-3333 | NITRA pneumatic filter-regulator, 3/8in female NPT inlet(s), 3/8in female NPT outlet(s), 20-130 psi adjustable range, manual/semi-automatic drain, polycarbonate bowl, bowl guard. For use with Ax-33 series air prep components. | Stock | 71
AFR2-3333-A | NITRA pneumatic filter-regulator, 3/8in female NPT inlet(s), 3/8in female NPT outlet(s), 20-130 psi adjustable range, automatic drain, polycarbonate bowl, bowl guard. For use with Ax-33 series air prep components. | Stock | 88
AFR2-3333-AD | NITRA pneumatic filter-regulator, 3/8in female NPT inlet(s), 3/8in female NPT outlet(s), 20-130 psi adjustable range, automatic drain, die-cast aluminum bowl, sight gauge. For use with Ax-33 series air prep components. | Stock | 98
AFR2-3333-AN | NITRA pneumatic filter-regulator, 3/8in female NPT inlet(s), 3/8in female NPT outlet(s), 20-130 psi adjustable range, automatic drain, nylon bowl, bowl guard. For use with Ax-33 series air prep components. | Stock | 88
AFR2-3333-D | NITRA pneumatic filter-regulator, 3/8in female NPT inlet(s), 3/8in female NPT outlet(s), 20-130 psi adjustable range, manual/semi-automatic drain, die-cast aluminum bowl, sight gauge. For use with Ax-33 series air prep components. | Stock | 81
AFR2-3333-N | NITRA pneumatic filter-regulator, 3/8in female NPT inlet(s), 3/8in female NPT outlet(s), 20-130 psi adjustable range, manual/semi-automatic drain, nylon bowl, bowl guard. For use with Ax-33 series air prep components. | Stock | 52
AFR2-4433 | NITRA pneumatic filter-regulator, 1/2in female NPT inlet(s), 1/2in female NPT outlet(s), 20-130 psi adjustable range, manual/semi-automatic drain, polycarbonate bowl, bowl guard. For use with Ax-44 series air prep components. | Stock | 111
AFR2-4433-A | NITRA pneumatic filter-regulator, 1/2in female NPT inlet(s), 1/2in female NPT outlet(s), 20-130 psi adjustable range, automatic drain, polycarbonate bowl, bowl guard. For use with Ax-44 series air prep components. | Stock | 128
AFR2-4433-AD | NITRA pneumatic filter-regulator, 1/2in female NPT inlet(s), 1/2in female NPT outlet(s), 20-130 psi adjustable range, automatic drain, die-cast aluminum bowl, sight gauge. For use with Ax-44 series air prep components. | Stock | 142
AFR2-4433-AN | NITRA pneumatic filter-regulator, 1/2in female NPT inlet(s), 1/2in female NPT outlet(s), 20-130 psi adjustable range, automatic drain, nylon bowl, bowl guard. For use with Ax-44 series air prep components. | Stock | 95
AFR2-4433-D | NITRA pneumatic filter-regulator, 1/2in female NPT inlet(s), 1/2in female NPT outlet(s), 20-130 psi adjustable range, manual/semi-automatic drain, die-cast aluminum bowl, sight gauge. For use with Ax-44 series air prep components. | Stock | 125
AFR2-4433-N | NITRA pneumatic filter-regulator, 1/2in female NPT inlet(s), 1/2in female NPT outlet(s), 20-130 psi adjustable range, manual/semi-automatic drain, nylon bowl, bowl guard. For use with Ax-44 series air prep components. | Stock | 111
AFR2-6633-AD | NITRA pneumatic filter-regulator, 3/4in female NPT inlet(s), 3/4in female NPT outlet(s), 20-130 psi adjustable range, automatic drain, die-cast aluminum bowl, sight gauge. For use with Ax-66 series air prep components. | Stock | 154
AFR2-6633-D | NITRA pneumatic filter-regulator, 3/4in female NPT inlet(s), 3/4in female NPT outlet(s), 20-130 psi adjustable range, manual/semi-automatic drain, die-cast aluminum bowl, sight gauge. For use with Ax-66 series air prep components. | Stock | 190
AFR2-6833-AD | NITRA pneumatic filter-regulator, 1in female NPT inlet(s), 1in female NPT outlet(s), 20-130 psi adjustable range, automatic drain, die-cast aluminum bowl, sight gauge. For use with Ax-68 series air prep components. | Stock | 207
AFR2-6833-D | NITRA pneumatic filter-regulator, 1in female NPT inlet(s), 1in female NPT outlet(s), 20-130 psi adjustable range, manual/semi-automatic drain, die-cast aluminum bowl, sight gauge. For use with Ax-68 series air prep components. | Stock | 190
AFSB-1 | Swivellink Standard series imperial ball base, round. | Stock | 32
AFSB-1002 | Swivellink Standard series imperial mounting kit, 2in link. | Stock | 187
AFSB-1002XS | Swivellink XS series imperial mounting kit, 2in link. | Stock | 130
AFSB-1004 | Swivellink Standard series imperial mounting kit, 4in link. | Stock | 190
AFSB-1004XS | Swivellink XS series imperial mounting kit, 4in link. | Stock | 137
AFSB-1006 | Swivellink Standard series imperial mounting kit, 6in link. | Stock | 193
AFSB-1-15 | Swivellink Standard series imperial ball base, narrow. | Stock | 47.5
AFSB-1XS | Swivellink XS series imperial ball base, round. | Stock | 15
AFSB-2 | Swivellink Standard series imperial knuckle. | Stock | 40.5
AFSB-2-2XS | Swivellink XS series imperial coupler, for use with Standard and XS series imperial components. | Stock | 44
AFSB-290 | Swivellink Standard series imperial tee knuckle. | Stock | 41.5
AFSB-2XS | Swivellink XS series imperial knuckle. | Stock | 31
AFSB-2XS90 | Swivellink XS series imperial tee knuckle. | Stock | 32.5
AFSB-3-12 | Swivellink Standard series imperial link, 12in length. | Stock | 37
AFSB-3-2 | Swivellink Standard series imperial link, 2in length. | Stock | 20
AFSB-3-2XS | Swivellink XS series imperial link, 2in length. | Stock | 16
AFSB-3-4 | Swivellink Standard series imperial link, 4in length. | Stock | 23
AFSB-3-4XS | Swivellink XS series imperial link, 4in length. | Stock | 23
AFSB-3-6 | Swivellink Standard series imperial link, 6in length. | Stock | 26
AFSB-3-8 | Swivellink Standard series imperial link, 8in length. | Stock | 31
AFSB-3T | Swivellink Standard series imperial tee link, 4in length. | Stock | 28.5
AFSB-3XST | Swivellink XS series imperial tee link, 3in length. | Stock | 13
AFSB-5 | Swivellink Standard series imperial mounting plate, for use with ball bases AFSB-1 or AFSB-1-15 or AFSB-1XS and Cognex, Dalsa and Keyence cameras. | Stock | 43
AFSB-521-C-DI | Swivellink Standard series imperial mounting plate, for use with ball bases AFSB-1 or AFSB-1-15 or AFSB-1XS and Cognex Dataman readers and Insight cameras. | Stock | 46
AFSB-523-C-I2000 | Swivellink Standard series imperial mounting plate, for use with ball bases AFSB-1 or AFSB-1-15 or AFSB-1XS and Cognex Insight cameras. | Stock | 46
AFSB-550-K-CVIV | Swivellink Standard series imperial mounting plate, for use with ball bases AFSB-1 or AFSB-1-15 or AFSB-1XS and WenglorTPL bar lights and Keyence cameras. | Stock | 38.5
AFSB-5XS | Swivellink XS series imperial tripod mount, for use with AFSB-2XS, AFSB-2XS90 and AFSB-2-2XS. | Stock | 18.5
AFSB-6 | Swivellink Standard series imperial mounting plate, for use with ball bases AFSB-1 or AFSB-1-15 and end user custom hole patterns. | Stock | 29.5
AFSB-620-S75 | Swivellink Standard series imperial mounting plate, for use with ball bases AFSB-1 or AFSB-1-15 or AFSB-1XS and Smart Vision lights. | Stock | 46
AFSB-621-L300 | Swivellink Standard series imperial mounting plate, for use with ball bases AFSB-1 or AFSB-1-15 or AFSB-1XS and Smart Vision lights. | Stock | 59
AFSB-6XS | Swivellink XS series imperial mounting plate, for use with ball base AFSB-1XS and end user custom hole patterns. | Stock | 16.5
AFSB-7 | Swivellink Standard series imperial sensor mount, for use with AFSB-2, AFSB-290 or AFSB-2-2XS and 30mm threaded barrel-type sensors. | Stock | 29
AFSB-7XS | Swivellink XS series imperial sensor mount, for use with AFSB-2XS, AFSB-2XS90 and AFSB-2-2XS and 12mm threaded barrel-type sensors. | Stock | 25
AFSB-8 | Swivellink Standard series imperial sensor mount, for use with AFSB-2, AFSB-290 or AFSB-2-2XS and 18mm threaded barrel-type sensors. | Stock | 30.5
AFSB-8XS | Swivellink XS series imperial sensor mount, for use with AFSB-2XS, AFSB-2XS90 and AFSB-2-2XS and 8mm threaded barrel-type sensors. | Stock | 20.5
AFSB-9 | Swivellink Standard series imperial mounting plate, for use with ball bases AFSB-1 or AFSB-1-15 and components compatible with a VESA Mount. | Stock | 60
AFSB-CB | Swivellink imperial clamp on base, for use with AFSB-1 or AFSB-1XS. | Stock | 92
AFSB-CLAMP-HANDLE | Swivellink imperial clamp handle, for use with Standard and XS series imperial knuckles. | Stock | 21.5
AFSB-SB-12 | Swivellink Standard series imperial sensor mount, for use with AFSB-SBH, AFSB-SBH-XS and 12mm threaded barrel-type sensors. | Stock | 9.75
AFSB-SB-18 | Swivellink Standard series imperial sensor mount, for use with AFSB-SBH, AFSB-SBH-XS and 18mm threaded barrel-type sensors. | Stock | 14
AFSB-SB-30 | Swivellink Standard series imperial sensor mount, for use with AFSB-SBH, AFSB-SBH-XS and 30mm threaded barrel-type sensors. | Stock | 14
AFSB-SB-8 | Swivellink Standard series imperial sensor mount, for use with AFSB-SBH, AFSB-SBH-XS and 8mm threaded barrel-type sensors. | Stock | 9.5
AFSB-SBH | Swivellink Standard series imperial sensor mount holder, for use with AFSB-2, AFSB-290 and AFSB-2-2XS. | Stock | 43.5
AFSB-SBH-XS | Swivellink XS series imperial sensor mount holder, for use with AFSB-2XS, AFSB-2XS90 and AFSB-2-2XS. | Stock | 38.5
AFSB-SBKIT-12 | Swivellink Standard series imperial mounting kit, 12mm sensor. | Stock | 126
AFSB-SBKIT-18 | Swivellink Standard series imperial mounting kit, 18mm sensor. | Stock | 130
AFSB-SBKIT-30 | Swivellink Standard series imperial mounting kit, 30mm sensor. | Stock | 130
AFSB-SBKIT-8 | Swivellink Standard series imperial mounting kit, 8mm sensor. | Stock | 126
AGC1 | Bussmann fuse, AGC series, small dimension, fast-acting, 1A, 250 VAC, glass tube. Package of 5. Supplemental, electronic protection applications. Manufacturer part number: AGC-1-R. | Stock | 3
AGC-1 | Bussmann fuse, AGC series, small dimension, fast-acting, 0.10A, 250 VAC, glass tube. Package of 5. Supplemental, electronic protection applications. Manufacturer part number: AGC-1/10-R. | Stock | 12.5
AGC10 | Bussmann fuse, AGC series, small dimension, fast-acting, 10A, 250 VAC, glass tube. Package of 5. Supplemental, electronic protection applications. Manufacturer part number: AGC-10-R. | Stock | 4.25
AGC-125 | Bussmann fuse, AGC series, small dimension, fast-acting, 0.125A, 250 VAC, glass tube. Package of 5. Supplemental, electronic protection applications. Manufacturer part number: AGC-1/8-R. | Stock | 12.5
AGC15 | Bussmann fuse, AGC series, small dimension, fast-acting, 15A, 32 VAC, glass tube. Package of 5. Supplemental, electronic protection applications. Manufacturer part number: AGC-15-R. | Stock | 3.75
AGC1-5 | Bussmann fuse, AGC series, small dimension, fast-acting, 1.5A, 250 VAC, glass tube. Package of 5. Supplemental, electronic protection applications. Manufacturer part number: AGC-1-1/2-R. | Stock | 3
AGC2 | Bussmann fuse, AGC series, small dimension, fast-acting, 2A, 250 VAC, glass tube. Package of 5. Supplemental, electronic protection applications. Manufacturer part number: AGC-2-R. | Stock | 3
AGC20 | Bussmann fuse, AGC series, small dimension, fast-acting, 20A, 32 VAC, glass tube. Package of 5. Supplemental, electronic protection applications. Manufacturer part number: AGC-20-R. | Stock | 3.75
AGC25 | Bussmann fuse, AGC series, small dimension, fast-acting, 25A, 32 VAC, glass tube. Package of 5. Supplemental, electronic protection applications. Manufacturer part number: AGC-25-R. | Stock | 3.75
AGC2-5 | Bussmann fuse, AGC series, small dimension, fast-acting, 2.5A, 250 VAC, glass tube. Package of 5. Supplemental, electronic protection applications. Manufacturer part number: AGC-2-1/2-R. | Stock | 3
AGC-25 | Bussmann fuse, AGC series, small dimension, fast-acting, 0.25A, 250 VAC, glass tube. Package of 5. Supplemental, electronic protection applications. Manufacturer part number: AGC-1/4-R. | Stock | 7.25
AGC3 | Bussmann fuse, AGC series, small dimension, fast-acting, 3A, 250 VAC, glass tube. Package of 5. Supplemental, electronic protection applications. Manufacturer part number: AGC-3-R. | Stock | 3
AGC30 | Bussmann fuse, AGC series, small dimension, fast-acting, 30A, 32 VAC, glass tube. Package of 5. Supplemental, electronic protection applications. Manufacturer part number: AGC-30-R. | Stock | 3.75
AGC4 | Bussmann fuse, AGC series, small dimension, fast-acting, 4A, 250 VAC, glass tube. Package of 5. Supplemental, electronic protection applications. Manufacturer part number: AGC-4-R. | Stock | 4
AGC5 | Bussmann fuse, AGC series, small dimension, fast-acting, 5A, 250 VAC, glass tube. Package of 5. Supplemental, electronic protection applications. Manufacturer part number: AGC-5-R. | Stock | 4.75
AGC-5 | Bussmann fuse, AGC series, small dimension, fast-acting, 0.5A, 250 VAC, glass tube. Package of 5. Supplemental, electronic protection applications. Manufacturer part number: AGC-1/2-R. | Stock | 4.75
AGC6 | Bussmann fuse, AGC series, small dimension, fast-acting, 6A, 250 VAC, glass tube. Package of 5. Supplemental, electronic protection applications. Manufacturer part number: AGC-6-R. | Stock | 5
AGC7 | Bussmann fuse, AGC series, small dimension, fast-acting, 7A, 250 VAC, glass tube. Package of 5. Supplemental, electronic protection applications. Manufacturer part number: AGC-7-R. | Stock | 5
AGC7-5 | Bussmann fuse, AGC series, small dimension, fast-acting, 7.5A, 250 VAC, glass tube. Package of 5. Supplemental, electronic protection applications. Manufacturer part number: AGC-7-1/2-R. | Stock | 4.25
AGC-75 | Bussmann fuse, AGC series, small dimension, fast-acting, 0.75A, 250 VAC, glass tube. Package of 5. Supplemental, electronic protection applications. Manufacturer part number: AGC-3/4-R. | Stock | 4.75
AGC8 | Bussmann fuse, AGC series, small dimension, fast-acting, 8A, 250 VAC, glass tube. Package of 5. Supplemental, electronic protection applications. Manufacturer part number: AGC-8-R. | Stock | 4.25
AGE42-LEVER | Actuator, lever with stainless steel roller. For use with E42 ABM and ABP switches. | Stock | 6
AGE44-LEVER | Actuator, lever with rubber roller. For use with E42 ABM and ABP switches. | Stock | 6
AGE52-LEVER | Actuator, adjustable lever with stainless steel roller. For use with E52 ABM and ABP switches. | Stock | 7.25
AGE54-LEVER | Actuator, adjustable lever with rubber roller. For use with E52 ABM and ABP switches. | Stock | 7.25
A-GFI-0405-04 | igus iglide series plain bearing, type G300 polymer, 1/4in inside diameter, 5/16in outside diameter, 1/4in overall length, flanged. Package of 10. For use with 1/4in diameter drylin R series shafts. | Stock | 8
A-GFI-0809-08 | igus iglide series plain bearing, type G300 polymer, 1/2in inside diameter, 9/16in outside diameter, 1/2in overall length, flanged. Package of 10. For use with 1/2in diameter drylin R series shafts. | Stock | 9.5
A-GFI-1214-12 | igus iglide series plain bearing, type G300 polymer, 3/4in inside diameter, 7/8in outside diameter, 3/4in overall length, flanged. Package of 5. For use with 3/4in diameter drylin R series shafts. | Stock | 12
A-GFI-1618-16 | igus iglide series plain bearing, type G300 polymer, 1in inside diameter, 1-1/8in outside diameter, 1in overall length, flanged. Package of 2. For use with 1in diameter drylin R series shafts. | Stock | 7.25
AGP2-21 | NITRA pneumatic gauge port adapter plate, 1/8in female NPT connection(s), aluminum. For use with Ax-2 series air prep components. (3) o-rings included. | Stock | 5.25
AGP2-31 | NITRA pneumatic gauge port adapter plate, 1/8in female NPT connection(s), aluminum. For use with Ax-3 series air prep components. (3) o-rings included. | Stock | 6.75
AGP2-42 | NITRA pneumatic gauge port adapter plate, 1/4in female NPT connection(s), aluminum. For use with Ax-4 and Ax-6 series air prep components. (3) o-rings included. | Stock | 7.5
A-GSI-0405-04 | igus iglide series plain bearing, type G300 polymer, 1/4in inside diameter, 5/16in outside diameter, 1/4in overall length. Package of 10. For use with 1/4in diameter drylin R series shafts. | Stock | 8
A-GSI-0809-08 | igus iglide series plain bearing, type G300 polymer, 1/2in inside diameter, 9/16in outside diameter, 1/2in overall length. Package of 10. For use with 1/2in diameter drylin R series shafts. | Stock | 8.75
A-GSI-1214-12 | igus iglide series plain bearing, type G300 polymer, 3/4in inside diameter, 7/8in outside diameter, 3/4in overall length. Package of 5. For use with 3/4in diameter drylin R series shafts. | Stock | 10.5
A-GSI-1618-16 | igus iglide series plain bearing, type G300 polymer, 1in inside diameter, 1-1/8in outside diameter, 1in overall length. Package of 2. For use with 1in diameter drylin R series shafts. | Stock | 7.25
AGW02-SWITCH | Contact block, slow action, delay, (2) N.C. contact(s). For use with limit switches. | Stock | 6.5
AGW20-SWITCH | Contact block, slow action, overlay, (2) N.O. contact(s). For use with limit switches. | Stock | 4.5
AGX11-SWITCH | Contact block, slow action, delay, (1) N.O. and (1) N.C contact(s). For use with limit switches. | Stock | 6
AGY11-SWITCH | Contact block, slow action, overlay, (1) N.O. and (1) N.C contact(s). For use with limit switches. | Stock | 6
AGZ02-SWITCH | Contact block, snap action, (2) N.C. contact(s). For use with limit switches. | Stock | 6
AGZ11-SWITCH | Contact block, snap action, (1) N.O. and (1) N.C contact(s). For use with limit switches. | Stock | 6.25
AH10106 | AttaBox Heartland series enclosure, NEMA 1/3R/4/4X/12, 10 x 10 x 6in (HxWxD), wall mount, polycarbonate, Pantone 7541 C light gray, single-door, polycarbonate quick-release latch. | Stock | 125
AH10106C | AttaBox Heartland series enclosure, NEMA 1/3R/4/4X/12, 10 x 10 x 6in (HxWxD), wall mount, polycarbonate, Pantone 7541 C light gray, smoked polycarbonate single-door, polycarbonate quick-release latch. | Stock | 146
AH10106CSS | AttaBox Heartland series enclosure, NEMA 1/3R/4/4X/12, 10 x 10 x 6in (HxWxD), wall mount, polycarbonate, Pantone 7541 C light gray, smoked polycarbonate single-door, stainless steel quick-release latch. | Stock | 157
AH10106SS | AttaBox Heartland series enclosure, NEMA 1/3R/4/4X/12, 10 x 10 x 6in (HxWxD), wall mount, polycarbonate, Pantone 7541 C light gray, single-door, stainless steel quick-release latch. | Stock | 135
AH1010SPK | AttaBox swing panel kit, 3003-H14 aluminum. For use with AHxx10106xxx Heartland series enclosures. | Stock | 85
AH1083 | AttaBox Heartland SL series enclosure, NEMA 1/3R/4/4X/12, 10 x 8 x 3in (HxWxD), wall mount, polycarbonate, Pantone 7541 C light gray, single-door, polycarbonate quick-release latch. | Stock | 108
AH1083C | AttaBox Heartland SL series enclosure, NEMA 1/3R/4/4X/12, 10 x 8 x 3in (HxWxD), wall mount, polycarbonate, Pantone 7541 C light gray, smoked polycarbonate single-door, polycarbonate quick-release latch. | Stock | 128
AH1083CSS | AttaBox Heartland SL series enclosure, NEMA 1/3R/4/4X/12, 10 x 8 x 3in (HxWxD), wall mount, polycarbonate, Pantone 7541 C light gray, smoked polycarbonate single-door, stainless steel quick-release latch. | Stock | 139
AH1083SS | AttaBox Heartland SL series enclosure, NEMA 1/3R/4/4X/12, 10 x 8 x 3in (HxWxD), wall mount, polycarbonate, Pantone 7541 C light gray, single-door, stainless steel quick-release latch. | Stock | 119
AH1084 | AttaBox Heartland series enclosure, NEMA 1/3R/4/4X/12, 10 x 8 x 4in (HxWxD), wall mount, polycarbonate, Pantone 7541 C light gray, single-door, polycarbonate quick-release latch. | Stock | 114
AH1084C | AttaBox Heartland series enclosure, NEMA 1/3R/4/4X/12, 10 x 8 x 4in (HxWxD), wall mount, polycarbonate, Pantone 7541 C light gray, smoked polycarbonate single-door, polycarbonate quick-release latch. | Stock | 134
AH1084CSS | AttaBox Heartland series enclosure, NEMA 1/3R/4/4X/12, 10 x 8 x 4in (HxWxD), wall mount, polycarbonate, Pantone 7541 C light gray, smoked polycarbonate single-door, stainless steel quick-release latch. | Stock | 144
AH1084SS | AttaBox Heartland series enclosure, NEMA 1/3R/4/4X/12, 10 x 8 x 4in (HxWxD), wall mount, polycarbonate, Pantone 7541 C light gray, single-door, stainless steel quick-release latch. | Stock | 123
AH1086 | AttaBox Heartland series enclosure, NEMA 1/3R/4/4X/12, 10 x 8 x 6in (HxWxD), wall mount, polycarbonate, Pantone 7541 C light gray, single-door, polycarbonate quick-release latch. | Stock | 119
AH1086C | AttaBox Heartland series enclosure, NEMA 1/3R/4/4X/12, 10 x 8 x 6in (HxWxD), wall mount, polycarbonate, Pantone 7541 C light gray, smoked polycarbonate single-door, polycarbonate quick-release latch. | Stock | 139
AH1086CSS | AttaBox Heartland series enclosure, NEMA 1/3R/4/4X/12, 10 x 8 x 6in (HxWxD), wall mount, polycarbonate, Pantone 7541 C light gray, smoked polycarbonate single-door, stainless steel quick-release latch. | Stock | 149
AH1086SS | AttaBox Heartland series enclosure, NEMA 1/3R/4/4X/12, 10 x 8 x 6in (HxWxD), wall mount, polycarbonate, Pantone 7541 C light gray, single-door, stainless steel quick-release latch. | Stock | 128
AH108SPK | AttaBox swing panel kit, 3003-H14 aluminum. For use with AHx1084xxx and AHx1086xxx Heartland series enclosures. | Stock | 59
AH10DR | AttaBox DIN rail, slotted, 35mm, 7mm height, 8.9in length, plated steel. For use with AHx108xxxx, AHxx1010xxxx and AHxx1210xxxx Heartland series enclosures. | Stock | 9
AH12104 | AttaBox Heartland SL series enclosure, NEMA 1/3R/4/4X/12, 12 x 10 x 4in (HxWxD), wall mount, polycarbonate, Pantone 7541 C light gray, single-door, polycarbonate quick-release latch. | Stock | 150
AH12104C | AttaBox Heartland SL series enclosure, NEMA 1/3R/4/4X/12, 12 x 10 x 4in (HxWxD), wall mount, polycarbonate, Pantone 7541 C light gray, smoked polycarbonate single-door, polycarbonate quick-release latch. | Stock | 167
AH12104CSS | AttaBox Heartland SL series enclosure, NEMA 1/3R/4/4X/12, 12 x 10 x 4in (HxWxD), wall mount, polycarbonate, Pantone 7541 C light gray, smoked polycarbonate single-door, stainless steel quick-release latch. | Stock | 180
AH12104SS | AttaBox Heartland SL series enclosure, NEMA 1/3R/4/4X/12, 12 x 10 x 4in (HxWxD), wall mount, polycarbonate, Pantone 7541 C light gray, single-door, stainless steel quick-release latch. | Stock | 162
AH12106 | AttaBox Heartland series enclosure, NEMA 1/3R/4/4X/12, 12 x 10 x 6in (HxWxD), wall mount, polycarbonate, Pantone 7541 C light gray, single-door, polycarbonate quick-release latch. | Stock | 158
AH12106C | AttaBox Heartland series enclosure, NEMA 1/3R/4/4X/12, 12 x 10 x 6in (HxWxD), wall mount, polycarbonate, Pantone 7541 C light gray, smoked polycarbonate single-door, polycarbonate quick-release latch. | Stock | 176
AH12106CSS | AttaBox Heartland series enclosure, NEMA 1/3R/4/4X/12, 12 x 10 x 6in (HxWxD), wall mount, polycarbonate, Pantone 7541 C light gray, smoked polycarbonate single-door, stainless steel quick-release latch. | Stock | 189
AH12106SS | AttaBox Heartland series enclosure, NEMA 1/3R/4/4X/12, 12 x 10 x 6in (HxWxD), wall mount, polycarbonate, Pantone 7541 C light gray, single-door, stainless steel quick-release latch. | Stock | 170
AH1210SPK | AttaBox swing panel kit, 3003-H14 aluminum. For use with AHxx12106xxx Heartland series enclosures. | Stock | 63
AH12DR | AttaBox DIN rail, slotted, 35mm, 7mm height, 10.8in length, plated steel. For use with AHxx1210xxxx and AHxx1412xxxx Heartland series enclosures. | Stock | 11
AH14124 | AttaBox Heartland SL series enclosure, NEMA 1/3R/4/4X/12, 14 x 12 x 4in (HxWxD), wall mount, polycarbonate, Pantone 7541 C light gray, single-door, polycarbonate quick-release latch. | Stock | 176
AH14124C | AttaBox Heartland SL series enclosure, NEMA 1/3R/4/4X/12, 14 x 12 x 4in (HxWxD), wall mount, polycarbonate, Pantone 7541 C light gray, smoked polycarbonate single-door, polycarbonate quick-release latch. | Stock | 184
AH14124CSS | AttaBox Heartland SL series enclosure, NEMA 1/3R/4/4X/12, 14 x 12 x 4in (HxWxD), wall mount, polycarbonate, Pantone 7541 C light gray, smoked polycarbonate single-door, stainless steel quick-release latch. | Stock | 197
AH14124SS | AttaBox Heartland SL series enclosure, NEMA 1/3R/4/4X/12, 14 x 12 x 4in (HxWxD), wall mount, polycarbonate, Pantone 7541 C light gray, single-door, stainless steel quick-release latch. | Stock | 189
AH14126 | AttaBox Heartland series enclosure, NEMA 1/3R/4/4X/12, 14 x 12 x 6in (HxWxD), wall mount, polycarbonate, Pantone 7541 C light gray, single-door, polycarbonate quick-release latch. | Stock | 185
AH14126C | AttaBox Heartland series enclosure, NEMA 1/3R/4/4X/12, 14 x 12 x 6in (HxWxD), wall mount, polycarbonate, Pantone 7541 C light gray, smoked polycarbonate single-door, polycarbonate quick-release latch. | Stock | 194
AH14126CSS | AttaBox Heartland series enclosure, NEMA 1/3R/4/4X/12, 14 x 12 x 6in (HxWxD), wall mount, polycarbonate, Pantone 7541 C light gray, smoked polycarbonate single-door, stainless steel quick-release latch. | Stock | 208
AH14126SS | AttaBox Heartland series enclosure, NEMA 1/3R/4/4X/12, 14 x 12 x 6in (HxWxD), wall mount, polycarbonate, Pantone 7541 C light gray, single-door, stainless steel quick-release latch. | Stock | 199
AH1412SPK | AttaBox swing panel kit, 3003-H14 aluminum. For use with AHxx14126xxx Heartland series enclosures. | Stock | 68
AH14DR | AttaBox DIN rail, slotted, 35mm, 7mm height, 12.8in length, plated steel. For use with AHxx1412xxxx and AHxx1614xxxx Heartland series enclosures. | Stock | 12.75
AH16144 | AttaBox Heartland SL series enclosure, NEMA 1/3R/4/4X/12, 16 x 14 x 4in (HxWxD), wall mount, polycarbonate, Pantone 7541 C light gray, single-door, polycarbonate quick-release latch. | Stock | 199
AH16144C | AttaBox Heartland SL series enclosure, NEMA 1/3R/4/4X/12, 16 x 14 x 4in (HxWxD), wall mount, polycarbonate, Pantone 7541 C light gray, smoked polycarbonate single-door, polycarbonate quick-release latch. | Stock | 225
AH16144CSS | AttaBox Heartland SL series enclosure, NEMA 1/3R/4/4X/12, 16 x 14 x 4in (HxWxD), wall mount, polycarbonate, Pantone 7541 C light gray, smoked polycarbonate single-door, stainless steel quick-release latch. | Stock | 240
AH16144SS | AttaBox Heartland SL series enclosure, NEMA 1/3R/4/4X/12, 16 x 14 x 4in (HxWxD), wall mount, polycarbonate, Pantone 7541 C light gray, single-door, stainless steel quick-release latch. | Stock | 213
AH16148 | AttaBox Heartland series enclosure, NEMA 1/3R/4/4X/12, 16 x 14 x 8in (HxWxD), wall mount, polycarbonate, Pantone 7541 C light gray, single-door, polycarbonate quick-release latch. | Stock | 209
AH16148C | AttaBox Heartland series enclosure, NEMA 1/3R/4/4X/12, 16 x 14 x 8in (HxWxD), wall mount, polycarbonate, Pantone 7541 C light gray, smoked polycarbonate single-door, polycarbonate quick-release latch. | Stock | 237
AH16148CSS | AttaBox Heartland series enclosure, NEMA 1/3R/4/4X/12, 16 x 14 x 8in (HxWxD), wall mount, polycarbonate, Pantone 7541 C light gray, smoked polycarbonate single-door, stainless steel quick-release latch. | Stock | 255
AH16148SS | AttaBox Heartland series enclosure, NEMA 1/3R/4/4X/12, 16 x 14 x 8in (HxWxD), wall mount, polycarbonate, Pantone 7541 C light gray, single-door, stainless steel quick-release latch. | Stock | 225
AH1614SPK | AttaBox swing panel kit, 3003-H14 aluminum. For use with AHxx16148xxx Heartland series enclosures. | Stock | 73
AH16DR | AttaBox DIN rail, slotted, 35mm, 7mm height, 14.7in length, plated steel. For use with AHxx1614xxxx, AHxx1816xxxx and AHxx2016xxxx Heartland series enclosures. | Stock | 15
AH181610 | AttaBox Heartland series enclosure, NEMA 1/3R/4/4X/12, 18 x 16 x 10in (HxWxD), wall mount, polycarbonate, Pantone 7541 C light gray, single-door, polycarbonate quick-release latch. | Stock | 247
AH181610C | AttaBox Heartland series enclosure, NEMA 1/3R/4/4X/12, 18 x 16 x 10in (HxWxD), wall mount, polycarbonate, Pantone 7541 C light gray, smoked polycarbonate single-door, polycarbonate quick-release latch. | Stock | 275
AH181610CSS | AttaBox Heartland series enclosure, NEMA 1/3R/4/4X/12, 18 x 16 x 10in (HxWxD), wall mount, polycarbonate, Pantone 7541 C light gray, smoked polycarbonate single-door, stainless steel quick-release latch. | Stock | 296
AH181610SS | AttaBox Heartland series enclosure, NEMA 1/3R/4/4X/12, 18 x 16 x 10in (HxWxD), wall mount, polycarbonate, Pantone 7541 C light gray, single-door, stainless steel quick-release latch. | Stock | 266
AH18164 | AttaBox Heartland SL series enclosure, NEMA 1/3R/4/4X/12, 18 x 16 x 4in (HxWxD), wall mount, polycarbonate, Pantone 7541 C light gray, single-door, polycarbonate quick-release latch. | Stock | 228
AH18164C | AttaBox Heartland SL series enclosure, NEMA 1/3R/4/4X/12, 18 x 16 x 4in (HxWxD), wall mount, polycarbonate, Pantone 7541 C light gray, smoked polycarbonate single-door, polycarbonate quick-release latch. | Stock | 267
AH18164CSS | AttaBox Heartland SL series enclosure, NEMA 1/3R/4/4X/12, 18 x 16 x 4in (HxWxD), wall mount, polycarbonate, Pantone 7541 C light gray, smoked polycarbonate single-door, stainless steel quick-release latch. | Stock | 287
AH18164SS | AttaBox Heartland SL series enclosure, NEMA 1/3R/4/4X/12, 18 x 16 x 4in (HxWxD), wall mount, polycarbonate, Pantone 7541 C light gray, single-door, stainless steel quick-release latch. | Stock | 245
AH1816SPK | AttaBox swing panel kit, 3003-H14 aluminum. For use with AH18164xxx and AHxx181610xxx Heartland series enclosures. | Stock | 78
AH18DR | AttaBox DIN rail, slotted, 35mm, 7mm height, 16.7in length, plated steel. For use with AHxx1816xxxx Heartland series enclosures. | Stock | 16.5
AH20164 | AttaBox Heartland SL series enclosure, NEMA 1/3R/4/4X/12, 20 x 16 x 4in (HxWxD), wall mount, polycarbonate, Pantone 7541 C light gray, single-door, polycarbonate quick-release latch. | Stock | 344
AH20164C | AttaBox Heartland SL series enclosure, NEMA 1/3R/4/4X/12, 20 x 16 x 4in (HxWxD), wall mount, polycarbonate, Pantone 7541 C light gray, smoked polycarbonate single-door, polycarbonate quick-release latch. | Stock | 403
AH20164CSS | AttaBox Heartland SL series enclosure, NEMA 1/3R/4/4X/12, 20 x 16 x 4in (HxWxD), wall mount, polycarbonate, Pantone 7541 C light gray, smoked polycarbonate single-door, stainless steel quick-release latch. | Stock | 431
AH20164SS | AttaBox Heartland SL series enclosure, NEMA 1/3R/4/4X/12, 20 x 16 x 4in (HxWxD), wall mount, polycarbonate, Pantone 7541 C light gray, single-door, stainless steel quick-release latch. | Stock | 370
AH20168 | AttaBox Heartland series enclosure, NEMA 1/3R/4/4X/12, 20 x 16 x 8in (HxWxD), wall mount, polycarbonate, Pantone 7541 C light gray, single-door, polycarbonate quick-release latch. | Stock | 362
AH20168C | AttaBox Heartland series enclosure, NEMA 1/3R/4/4X/12, 20 x 16 x 8in (HxWxD), wall mount, polycarbonate, Pantone 7541 C light gray, smoked polycarbonate single-door, polycarbonate quick-release latch. | Stock | 424
AH20168CSS | AttaBox Heartland series enclosure, NEMA 1/3R/4/4X/12, 20 x 16 x 8in (HxWxD), wall mount, polycarbonate, Pantone 7541 C light gray, smoked polycarbonate single-door, stainless steel quick-release latch. | Stock | 456
AH20168SS | AttaBox Heartland series enclosure, NEMA 1/3R/4/4X/12, 20 x 16 x 8in (HxWxD), wall mount, polycarbonate, Pantone 7541 C light gray, single-door, stainless steel quick-release latch. | Stock | 390
AH2016SPK | AttaBox swing panel kit, 3003-H14 aluminum. For use with AHxx20168xxx Heartland series enclosures. | Stock | 121
AH20DR | AttaBox DIN rail, slotted, 35mm, 7mm height, 18.6in length, plated steel. For use with AHxx2016xxx Heartland series enclosures. | Stock | 19.25
AH242410 | AttaBox Heartland series enclosure, NEMA 1/3R/4/4X/12, 24 x 24 x 10in (HxWxD), wall mount, polycarbonate, Pantone 7541 C light gray, single-door, polycarbonate quick-release latch. | Stock | 649
AH242410C | AttaBox Heartland series enclosure, NEMA 1/3R/4/4X/12, 24 x 24 x 10in (HxWxD), wall mount, polycarbonate, Pantone 7541 C light gray, smoked polycarbonate single-door, polycarbonate quick-release latch. | Stock | 695
AH242410CSS | AttaBox Heartland series enclosure, NEMA 1/3R/4/4X/12, 24 x 24 x 10in (HxWxD), wall mount, polycarbonate, Pantone 7541 C light gray, smoked polycarbonate single-door, stainless steel quick-release latch. | Stock | 747
AH242410SS | AttaBox Heartland series enclosure, NEMA 1/3R/4/4X/12, 24 x 24 x 10in (HxWxD), wall mount, polycarbonate, Pantone 7541 C light gray, single-door, stainless steel quick-release latch. | Stock | 697
AH24246 | AttaBox Heartland SL series enclosure, NEMA 1/3R/4/4X/12, 24 x 24 x 6in (HxWxD), wall mount, polycarbonate, Pantone 7541 C light gray, single-door, polycarbonate quick-release latch. | Stock | 616
AH24246C | AttaBox Heartland SL series enclosure, NEMA 1/3R/4/4X/12, 24 x 24 x 6in (HxWxD), wall mount, polycarbonate, Pantone 7541 C light gray, smoked polycarbonate single-door, polycarbonate quick-release latch. | Stock | 660
AH24246CSS | AttaBox Heartland SL series enclosure, NEMA 1/3R/4/4X/12, 24 x 24 x 6in (HxWxD), wall mount, polycarbonate, Pantone 7541 C light gray, smoked polycarbonate single-door, stainless steel quick-release latch. | Stock | 704
AH24246SS | AttaBox Heartland SL series enclosure, NEMA 1/3R/4/4X/12, 24 x 24 x 6in (HxWxD), wall mount, polycarbonate, Pantone 7541 C light gray, single-door, stainless steel quick-release latch. | Stock | 659
AH2424SPK | AttaBox swing panel kit, 3003-H14 aluminum. For use with AHxx242410xxx Heartland series enclosures. | Stock | 88
AH24DR | AttaBox DIN rail, slotted, 35mm, 7mm height, 22.5in length, plated steel. For use with AHxx2424xxxx Heartland series enclosures. | Stock | 22
AH664 | AttaBox Heartland series enclosure, NEMA 1/3R/4/4X/12, 6 x 6 x 4in (HxWxD), wall mount, polycarbonate, Pantone 7541 C light gray, single-door, polycarbonate quick-release latch. | Stock | 88
AH664C | AttaBox Heartland series enclosure, NEMA 1/3R/4/4X/12, 6 x 6 x 4in (HxWxD), wall mount, polycarbonate, Pantone 7541 C light gray, smoked polycarbonate single-door, polycarbonate quick-release latch. | Stock | 95
AH664CSS | AttaBox Heartland series enclosure, NEMA 1/3R/4/4X/12, 6 x 6 x 4in (HxWxD), wall mount, polycarbonate, Pantone 7541 C light gray, smoked polycarbonate single-door, stainless steel quick-release latch. | Stock | 103
AH664SS | AttaBox Heartland series enclosure, NEMA 1/3R/4/4X/12, 6 x 6 x 4in (HxWxD), wall mount, polycarbonate, Pantone 7541 C light gray, single-door, stainless steel quick-release latch. | Stock | 95
AH66SPK | AttaBox swing panel kit, 3003-H14 aluminum. For use with AHx664xxx Heartland series enclosures. | Stock | 52.5
AH6DR | AttaBox DIN rail, slotted, 35mm, 7mm height, 4.9in length, plated steel. For use with AHx664xxx and AHx864xxx Heartland series enclosures. | Stock | 6
AH864 | AttaBox Heartland series enclosure, NEMA 1/3R/4/4X/12, 8 x 6 x 4in (HxWxD), wall mount, polycarbonate, Pantone 7541 C light gray, single-door, polycarbonate quick-release latch. | Stock | 94
AH864C | AttaBox Heartland series enclosure, NEMA 1/3R/4/4X/12, 8 x 6 x 4in (HxWxD), wall mount, polycarbonate, Pantone 7541 C light gray, smoked polycarbonate single-door, polycarbonate quick-release latch. | Stock | 106
AH864CSS | AttaBox Heartland series enclosure, NEMA 1/3R/4/4X/12, 8 x 6 x 4in (HxWxD), wall mount, polycarbonate, Pantone 7541 C light gray, smoked polycarbonate single-door, stainless steel quick-release latch. | Stock | 114
AH864SS | AttaBox Heartland series enclosure, NEMA 1/3R/4/4X/12, 8 x 6 x 4in (HxWxD), wall mount, polycarbonate, Pantone 7541 C light gray, single-door, stainless steel quick-release latch. | Stock | 101
AH86SPK | AttaBox swing panel kit, 3003-H14 aluminum. For use with AHx864xxx Heartland series enclosures. | Stock | 54
AH884 | AttaBox Heartland series enclosure, NEMA 1/3R/4/4X/12, 8 x 8 x 4in (HxWxD), wall mount, polycarbonate, Pantone 7541 C light gray, single-door, polycarbonate quick-release latch. | Stock | 98
AH884C | AttaBox Heartland series enclosure, NEMA 1/3R/4/4X/12, 8 x 8 x 4in (HxWxD), wall mount, polycarbonate, Pantone 7541 C light gray, smoked polycarbonate single-door, polycarbonate quick-release latch. | Stock | 112
AH884CSS | AttaBox Heartland series enclosure, NEMA 1/3R/4/4X/12, 8 x 8 x 4in (HxWxD), wall mount, polycarbonate, Pantone 7541 C light gray, smoked polycarbonate single-door, stainless steel quick-release latch. | Stock | 121
AH884SS | AttaBox Heartland series enclosure, NEMA 1/3R/4/4X/12, 8 x 8 x 4in (HxWxD), wall mount, polycarbonate, Pantone 7541 C light gray, single-door, stainless steel quick-release latch. | Stock | 105
AH8DR | AttaBox DIN rail, slotted, 35mm, 7mm height, 6.9in length, plated steel. For use with AHx864xxx, AHx884xxx, and AHx108xxxx Heartland series enclosures. | Stock | 6.75
AHAK | AttaBox mounting feet kit, polycarbonate. For use with Heartland series enclosures. Includes (4) mounting feet and mounting hardware. | Stock | 14
AHF10106 | AttaBox Heartland series enclosure, NEMA 1/3R/4/4X/12, 10 x 10 x 6in (HxWxD), wall mount, polycarbonate, Pantone 7541 C light gray, single-door, polycarbonate quick-release latch. | Stock | 143
AHF10106C | AttaBox Heartland series enclosure, NEMA 1/3R/4/4X/12, 10 x 10 x 6in (HxWxD), wall mount, polycarbonate, Pantone 7541 C light gray, smoked polycarbonate single-door, polycarbonate quick-release latch. | Stock | 164
AHF1084 | AttaBox Heartland series enclosure, NEMA 1/3R/4/4X/12, 10 x 8 x 4in (HxWxD), wall mount, polycarbonate, Pantone 7541 C light gray, single-door, polycarbonate quick-release latch. | Stock | 128
AHF1084C | AttaBox Heartland series enclosure, NEMA 1/3R/4/4X/12, 10 x 8 x 4in (HxWxD), wall mount, polycarbonate, Pantone 7541 C light gray, smoked polycarbonate single-door, polycarbonate quick-release latch. | Stock | 148
AHF1086 | AttaBox Heartland series enclosure, NEMA 1/3R/4/4X/12, 10 x 8 x 6in (HxWxD), wall mount, polycarbonate, Pantone 7541 C light gray, single-door, polycarbonate quick-release latch. | Stock | 132
AHF1086C | AttaBox Heartland series enclosure, NEMA 1/3R/4/4X/12, 10 x 8 x 6in (HxWxD), wall mount, polycarbonate, Pantone 7541 C light gray, smoked polycarbonate single-door, polycarbonate quick-release latch. | Stock | 153
AHF12106 | AttaBox Heartland series enclosure, NEMA 1/3R/4/4X/12, 12 x 10 x 6in (HxWxD), wall mount, polycarbonate, Pantone 7541 C light gray, single-door, polycarbonate quick-release latch. | Stock | 175
AHF12106C | AttaBox Heartland series enclosure, NEMA 1/3R/4/4X/12, 12 x 10 x 6in (HxWxD), wall mount, polycarbonate, Pantone 7541 C light gray, smoked polycarbonate single-door, polycarbonate quick-release latch. | Stock | 193
AHF14126 | AttaBox Heartland series enclosure, NEMA 1/3R/4/4X/12, 14 x 12 x 6in (HxWxD), wall mount, polycarbonate, Pantone 7541 C light gray, single-door, polycarbonate quick-release latch. | Stock | 207
AHF14126C | AttaBox Heartland series enclosure, NEMA 1/3R/4/4X/12, 14 x 12 x 6in (HxWxD), wall mount, polycarbonate, Pantone 7541 C light gray, smoked polycarbonate single-door, polycarbonate quick-release latch. | Stock | 215
AHF16148 | AttaBox Heartland series enclosure, NEMA 1/3R/4/4X/12, 16 x 14 x 8in (HxWxD), wall mount, polycarbonate, Pantone 7541 C light gray, single-door, polycarbonate quick-release latch. | Stock | 235
AHF16148C | AttaBox Heartland series enclosure, NEMA 1/3R/4/4X/12, 16 x 14 x 8in (HxWxD), wall mount, polycarbonate, Pantone 7541 C light gray, smoked polycarbonate single-door, polycarbonate quick-release latch. | Stock | 262
AHF181610 | AttaBox Heartland series enclosure, NEMA 1/3R/4/4X/12, 18 x 16 x 10in (HxWxD), wall mount, polycarbonate, Pantone 7541 C light gray, single-door, polycarbonate quick-release latch. | Stock | 277
AHF181610C | AttaBox Heartland series enclosure, NEMA 1/3R/4/4X/12, 18 x 16 x 10in (HxWxD), wall mount, polycarbonate, Pantone 7541 C light gray, smoked polycarbonate single-door, polycarbonate quick-release latch. | Stock | 304
AHF20168 | AttaBox Heartland series enclosure, NEMA 1/3R/4/4X/12, 20 x 16 x 8in (HxWxD), wall mount, polycarbonate, Pantone 7541 C light gray, single-door, polycarbonate quick-release latch. | Stock | 392
AHF20168C | AttaBox Heartland series enclosure, NEMA 1/3R/4/4X/12, 20 x 16 x 8in (HxWxD), wall mount, polycarbonate, Pantone 7541 C light gray, smoked polycarbonate single-door, polycarbonate quick-release latch. | Stock | 453
AHF664 | AttaBox Heartland series enclosure, NEMA 1/3R/4/4X/12, 6 x 6 x 4in (HxWxD), wall mount, polycarbonate, Pantone 7541 C light gray, single-door, polycarbonate quick-release latch. | Stock | 98
AHF664C | AttaBox Heartland series enclosure, NEMA 1/3R/4/4X/12, 6 x 6 x 4in (HxWxD), wall mount, polycarbonate, Pantone 7541 C light gray, smoked polycarbonate single-door, polycarbonate quick-release latch. | Stock | 105
AHF864 | AttaBox Heartland series enclosure, NEMA 1/3R/4/4X/12, 8 x 6 x 4in (HxWxD), wall mount, polycarbonate, Pantone 7541 C light gray, single-door, polycarbonate quick-release latch. | Stock | 103
AHF864C | AttaBox Heartland series enclosure, NEMA 1/3R/4/4X/12, 8 x 6 x 4in (HxWxD), wall mount, polycarbonate, Pantone 7541 C light gray, smoked polycarbonate single-door, polycarbonate quick-release latch. | Stock | 115
AHF884 | AttaBox Heartland series enclosure, NEMA 1/3R/4/4X/12, 8 x 8 x 4in (HxWxD), wall mount, polycarbonate, Pantone 7541 C light gray, single-door, polycarbonate quick-release latch. | Stock | 112
AHF884C | AttaBox Heartland series enclosure, NEMA 1/3R/4/4X/12, 8 x 8 x 4in (HxWxD), wall mount, polycarbonate, Pantone 7541 C light gray, smoked polycarbonate single-door, polycarbonate quick-release latch. | Stock | 126
AHLK | AttaBox enclosure latch, replacement, quick-release, polycarbonate. Package of 2. For use with Heartland series enclosures. | Stock | 11
AHLKSS | AttaBox enclosure latch, replacement, quick-release, 304 stainless steel. Package of 2. For use with Heartland series enclosures. | Stock | 15.25
AHP2R002J02-024 | AchieVe IEC limit switch, plastic plunger, (2) N.C. contact(s), snap action, with reset, 20-22mm hole spacing, plastic, (2) PG11 and (1) 1/2in NPT cable entries. | Stock | 46
AHP2T11J02-024 | AchieVe IEC limit switch, metal plunger, 90-degree adjustable head, (2) N.C. contact(s), snap action, with reset, 20-22mm hole spacing, plastic, (2) PG11 and (1) 1/2in NPT cable entries. | Stock | 42
AHP2T12J02-024 | AchieVe IEC limit switch, metal plunger with metal roller, 90-degree adjustable head, (2) N.C. contact(s), snap action, with reset, 20-22mm hole spacing, plastic, (2) PG11 and (1) 1/2in NPT cable entries. | Stock | 43
AHP2T30J02-024 | AchieVe IEC limit switch, one-way horizontal lever with 12.5mm plastic roller, 90-degree adjustable head, (2) N.C. contact(s), snap action, with reset, 20-22mm hole spacing, plastic, (2) PG11 and (1) 1/2in NPT cable entries. | Stock | 43
AHP2T32J02-024 | AchieVe IEC limit switch, one-way vertical lever with 12.5mm plastic roller, 90-degree adjustable head, (2) N.C. contact(s), snap action, with reset, 20-22mm hole spacing, plastic, (2) PG11 and (1) 1/2in NPT cable entries. | Stock | 43
AHP2T41J02-024 | AchieVe IEC limit switch, side rotary lever with 18mm nylon roller, 90-degree adjustable head, (2) N.C. contact(s), snap action, with reset, 20-22mm hole spacing, plastic, (2) PG11 and (1) 1/2in NPT cable entries. | Stock | 44
AHP2T5100J02-024 | AchieVe IEC limit switch, side rotary 2mm step adjustable lever with 18mm nylon roller, 90-degree adjustable head, (2) N.C. contact(s), snap action, with reset, 20-22mm hole spacing, plastic, (2) PG11 and (1) 1/2in NPT cable entries. | Stock | 45
AHP2T5200J02-024 | AchieVe IEC limit switch, side rotary 2mm step adjustable lever with 50mm nylon roller, 90-degree adjustable head, (2) N.C. contact(s), snap action, with reset, 20-22mm hole spacing, plastic, (2) PG11 and (1) 1/2in NPT cable entries. | Stock | 46
AHS-AN-1A | Micro Detectors inductive proximity sensor, tubular, 6.5mm diameter x 20.3mm body, stainless steel housing, NPN, N.O. output, 1.5mm sensing distance, flush, 7 kHz switching frequency, IP67, pigtail. | Stock | 25
AHS-AN-1F | Micro Detectors inductive proximity sensor, tubular, 6.5mm diameter x 29.4mm body, stainless steel housing, NPN, N.O. output, 1.5mm sensing distance, flush, 7 kHz switching frequency, IP67, 3-pin M8 quick-disconnect. | Stock | 26.5
AHS-AN-3A | Micro Detectors inductive proximity sensor, tubular, 6.5mm diameter x 20.3mm body, stainless steel housing, NPN, N.O. output, 2mm sensing distance, flush, 7 kHz switching frequency, IP67, pigtail. | Stock | 29
AHS-AN-3F | Micro Detectors inductive proximity sensor, tubular, 6.5mm diameter x 29.4mm body, stainless steel housing, NPN, N.O. output, 2mm sensing distance, flush, 7 kHz switching frequency, IP67, 3-pin M8 quick-disconnect. | Stock | 30.5
AHS-AP-1A | Micro Detectors inductive proximity sensor, tubular, 6.5mm diameter x 20.3mm body, stainless steel housing, PNP, N.O. output, 1.5mm sensing distance, flush, 7 kHz switching frequency, IP67, pigtail. | Stock | 25
AHS-AP-1F | Micro Detectors inductive proximity sensor, tubular, 6.5mm diameter x 29.4mm body, stainless steel housing, PNP, N.O. output, 1.5mm sensing distance, flush, 7 kHz switching frequency, IP67, 3-pin M8 quick-disconnect. | Stock | 26.5
AHS-AP-3A | Micro Detectors inductive proximity sensor, tubular, 6.5mm diameter x 20.3mm body, stainless steel housing, PNP, N.O. output, 2mm sensing distance, flush, 7 kHz switching frequency, IP67, pigtail. | Stock | 29
AHS-AP-3F | Micro Detectors inductive proximity sensor, tubular, 6.5mm diameter x 29.4mm body, stainless steel housing, PNP, N.O. output, 2mm sensing distance, flush, 7 kHz switching frequency, IP67, 3-pin M8 quick-disconnect. | Stock | 30.5
AHS-CP-1A | Micro Detectors inductive proximity sensor, tubular, 6.5mm diameter x 20.3mm body, stainless steel housing, PNP, N.C. output, 1.5mm sensing distance, flush, 7 kHz switching frequency, IP67, pigtail. | Stock | 25
AHS-CP-1F | Micro Detectors inductive proximity sensor, tubular, 6.5mm diameter x 29.4mm body, stainless steel housing, PNP, N.C. output, 1.5mm sensing distance, flush, 7 kHz switching frequency, IP67, 3-pin M8 quick-disconnect. | Stock | 26.5
AHS-CP-3A | Micro Detectors inductive proximity sensor, tubular, 6.5mm diameter x 20.3mm body, stainless steel housing, PNP, N.C. output, 2mm sensing distance, flush, 7 kHz switching frequency, IP67, pigtail. | Stock | 29
AHS-CP-3F | Micro Detectors inductive proximity sensor, tubular, 6.5mm diameter x 29.4mm body, stainless steel housing, PNP, N.C. output, 2mm sensing distance, flush, 7 kHz switching frequency, IP67, 3-pin M8 quick-disconnect. | Stock | 30.5
AHSNK | AttaBox slot nut kit, #10-32 UNF x 0.375in, Phillips pan head, zinc plated steel. Package of 2. For use with Heartland series enclosures. Includes screw and galvanized steel slot nut. | Stock | 23
AHSPM | AttaBox Heartland series swing panel bracket, polycarbonate. Package of 4. For use with Heartland series enclosures. Mounting screws included. | Stock | 32.5
AHTSKAL | AttaBox thumb screw, replacement, #10-32 UNF x 0.375in, aluminum. Package of 2. For use with Heartland series enclosures. Nylon washer included. | Stock | 8
AHTSKSS | AttaBox thumb screw, replacement, #10-32 UNF x 0.375in, stainless steel. Package of 2. For use with Heartland series enclosures. Nylon washer included. | Stock | 11
AHWD10106 | AttaBox Heartland series enclosure, with shelf, NEMA 1/3R/4/4X/12, 10 x 10 x 6in (HxWxD), wall mount, polycarbonate, Pantone 7541 C light gray, single-door, polycarbonate quick-release latch. | Stock | 165
AHWD12106 | AttaBox Heartland series enclosure, with shelf, NEMA 1/3R/4/4X/12, 12 x 10 x 6in (HxWxD), wall mount, polycarbonate, Pantone 7541 C light gray, single-door, polycarbonate quick-release latch. | Stock | 201
AHWD14126 | AttaBox Heartland series enclosure, with shelf, NEMA 1/3R/4/4X/12, 14 x 12 x 6in (HxWxD), wall mount, polycarbonate, Pantone 7541 C light gray, single-door, polycarbonate quick-release latch. | Stock | 231
AHWD16148 | AttaBox Heartland series enclosure, with shelf, NEMA 1/3R/4/4X/12, 16 x 14 x 8in (HxWxD), wall mount, polycarbonate, Pantone 7541 C light gray, single-door, polycarbonate quick-release latch. | Stock | 273
AHWD181610 | AttaBox Heartland series enclosure, with shelf, NEMA 1/3R/4/4X/12, 18 x 16 x 10in (HxWxD), wall mount, polycarbonate, Pantone 7541 C light gray, single-door, polycarbonate quick-release latch. | Stock | 333
AHWD20168 | AttaBox Heartland series enclosure, with shelf, NEMA 1/3R/4/4X/12, 20 x 16 x 8in (HxWxD), wall mount, polycarbonate, Pantone 7541 C light gray, single-door, polycarbonate quick-release latch. | Stock | 429
AHWD242410 | AttaBox Heartland series enclosure, with shelf, NEMA 1/3R/4/4X/12, 24 x 24 x 10in (HxWxD), wall mount, polycarbonate, Pantone 7541 C light gray, single-door, polycarbonate quick-release latch. | Stock | 776
AHX082 | Fuji Electric key washer, replacement, 30mm, metal. Package of 5. For use with AR30 and DR30 series pushbuttons, switches, indicators and buzzers. | Stock | 1
AHX088 | Fuji Electric lock nut, replacement, 30mm, metal. Package of 5. For use with AR30F0R, DR30D0L, E0L, E0R and Q7L series pushbuttons, switches and indicators. | Stock | 5.75
AHX093 | Fuji Electric lock nut, replacement, 30mm, metal. Package of 5. For use with AR30M0R, A_N, JR, PL, PR, Q2R and WR series pushbuttons, switches and indicators. | Stock | 5.75
AHX177-00 | Fuji Electric legend plate, brass, rectangular, silver field, silver background, legend plate marking "blank". For use with 30mm pilot devices. | Stock | 2.5
AHX177-0A | Fuji Electric legend plate, brass, rectangular, silver field, silver background, black engraved text, legend plate marking "ON". For use with 30mm pilot devices. | Stock | 2.5
AHX177-0B | Fuji Electric legend plate, brass, rectangular, silver field, silver background, black engraved text, legend plate marking "OFF". For use with 30mm pilot devices. | Stock | 2.5
AHX177-0C | Fuji Electric legend plate, brass, rectangular, silver field, silver background, black engraved text, legend plate marking "START". For use with 30mm pilot devices. | Stock | 2.5
AHX177-0D | Fuji Electric legend plate, brass, rectangular, silver field, silver background, black engraved text, legend plate marking "STOP". For use with 30mm pilot devices. | Stock | 2.5
AHX177-2A | Fuji Electric legend plate, brass, rectangular, silver field, silver background, black engraved text, legend plate marking "OFF-ON". For use with 30mm pilot devices. | Stock | 2.5
AHX282 | Fuji Electric sealing/spacer washer, replacement, 30mm. Package of 5. For use with AR30 and DR30 series pushbuttons, switches, indicators and buzzers. | Stock | 1
AHX702 | Fuji Electric bulb and lens installation/removal tool. For use with AR22 and AR30 series pushbuttons, switches and indicators. | Stock | 6.5
AHX720-5A | Fuji Electric oversized legend plate, aluminum, round, yellow field, yellow background, black engraved text, legend plate marking "EMERGENCY STOP". For use with 30mm pilot devices. | Stock | 9.5
AHX790 | Fuji Electric bulb installation/removal tool. For use with AR22 and AR30 series pushbuttons, switches and indicators. | Stock | 3.75
AJB-10 | NITRA pneumatic air jet base, 1in length, brass, #10-32 female threaded. | Stock | 7.75
AJB-15 | NITRA pneumatic air jet base, 1.5in length, brass, #10-32 female threaded. | Stock | 7.75
AJB-20 | NITRA pneumatic air jet base, 2in length, brass, #10-32 female threaded. | Stock | 7.75
A-JFI-0406-04 | igus iglide series plain bearing, type J polymer, 1/4in inside diameter, 3/8in outside diameter, 1/4in overall length, flanged. Package of 10. For use with 1/4in diameter drylin R series shafts. | Stock | 8.75
A-JFI-0810-08 | igus iglide series plain bearing, type J polymer, 1/2in inside diameter, 5/8in outside diameter, 1/2in overall length, flanged. Package of 10. For use with 1/2in diameter drylin R series shafts. | Stock | 13.5
A-JFI-1214-12 | igus iglide series plain bearing, type J polymer, 3/4in inside diameter, 7/8in outside diameter, 3/4in overall length, flanged. Package of 5. For use with 3/4in diameter drylin R series shafts. | Stock | 10.5
A-JFI-1618-16 | igus iglide series plain bearing, type J polymer, 1in inside diameter, 1-1/8in outside diameter, 1in overall length, flanged. Package of 2. For use with 1in diameter drylin R series shafts. | Stock | 6.5
AJH-1 | NITRA pneumatic air jet holder, anodized aluminum. | Stock | 11.5
AJN16-1 | NITRA pneumatic air jet nozzle, 1in length, straight, brass. | Stock | 9.5
AJN16-1-45 | NITRA pneumatic air jet nozzle, 1in length, 45 degree, brass. | Stock | 9.5
AJN16-1-90 | NITRA pneumatic air jet nozzle, 1in length, 90 degree, brass. | Stock | 9.5
AJN16-1-CD | NITRA pneumatic air jet nozzle, 1in length, compound angle, brass. | Stock | 10
AJN16-2 | NITRA pneumatic air jet nozzle, 2in length, straight, brass. | Stock | 9.5
AJN16-3 | NITRA pneumatic air jet nozzle, 3in length, straight, brass. | Stock | 9.5
AJ-NUT | NITRA pneumatic air jet nut, brass. | Stock | 3.75
AJNV-M10N | NITRA pneumatic air jet needle valve, brass, #10-32 female threaded. | Stock | 9.5
AJPB-14 | NITRA pneumatic air jet base, 1.1in length, brass, 1/4in push-to-connect. | Stock | 9.5
AJS-35 | NITRA pneumatic air jet set, 35 pieces, brass. | Stock | 281
A-JSI-0406-04 | igus iglide series plain bearing, type J polymer, 1/4in inside diameter, 3/8in outside diameter, 1/4in overall length. Package of 10. For use with 1/4in diameter drylin R series shafts. | Stock | 8.5
A-JSI-0810-08 | igus iglide series plain bearing, type J polymer, 1/2in inside diameter, 5/8in outside diameter, 1/2in overall length. Package of 10. For use with 1/2in diameter drylin R series shafts. | Stock | 11
A-JSI-1214-12 | igus iglide series plain bearing, type J polymer, 3/4in inside diameter, 7/8in outside diameter, 3/4in overall length. Package of 5. For use with 3/4in diameter drylin R series shafts. | Stock | 10
A-JSI-1618-16 | igus iglide series plain bearing, type J polymer, 1in inside diameter, 1-1/8in outside diameter, 1in overall length. Package of 2. For use with 1in diameter drylin R series shafts. | Stock | 6.5
AJTB-18N | NITRA pneumatic air jet base, 1in length, brass, 1/8in male NPT. | Stock | 8.5
A-JUME-01-10 | igus bearing liner, replacement, iglide J. Package of 4. For use with ZLW1040 and ZLW1080 series actuators. | Stock | 4.5
AK1494FD | Hammond operator adapter assembly, for use with Allen-Bradley 1494F, 1494D series devices. | Stock | 252
AK1-A0-1A | Micro Detectors inductive proximity sensor, tubular, 18mm diameter x 50mm body, nickel-plated brass housing, NPN/PNP, N.O. output, 5mm sensing distance, flush, 600 Hz switching frequency, IP67, pigtail. | Stock | 27
AK1-A0-1H | Micro Detectors inductive proximity sensor, tubular, 18mm diameter x 64mm body, nickel-plated brass housing, NPN/PNP, N.O. output, 5mm sensing distance, flush, 600 Hz switching frequency, IP67, 4-pin M12 quick-disconnect. | Stock | 27
AK1-A0-2A | Micro Detectors inductive proximity sensor, tubular, 18mm diameter x 50mm body, nickel-plated brass housing, NPN/PNP, N.O. output, 8mm sensing distance, non-flush, 300 Hz switching frequency, IP67, pigtail. | Stock | 27
AK1-A0-2H | Micro Detectors inductive proximity sensor, tubular, 18mm diameter x 64mm body, nickel-plated brass housing, NPN/PNP, N.O. output, 8mm sensing distance, non-flush, 300 Hz switching frequency, IP67, 4-pin M12 quick-disconnect. | Stock | 27
AK1-A0-3A | Micro Detectors inductive proximity sensor, tubular, 18mm diameter x 50mm body, nickel-plated brass housing, NPN/PNP, N.O. output, 8mm sensing distance, flush, 300 Hz switching frequency, IP67, pigtail. | Stock | 35
AK1-A0-3H | Micro Detectors inductive proximity sensor, tubular, 18mm diameter x 64mm body, nickel-plated brass housing, NPN/PNP, N.O. output, 8mm sensing distance, flush, 300 Hz switching frequency, IP67, 4-pin M12 quick-disconnect. | Stock | 35
AK1-A0-4A | Micro Detectors inductive proximity sensor, tubular, 18mm diameter x 50mm body, nickel-plated brass housing, NPN/PNP, N.O. output, 12mm sensing distance, non-flush, 300 Hz switching frequency, IP67, pigtail. | Stock | 35
AK1-A0-4H | Micro Detectors inductive proximity sensor, tubular, 18mm diameter x 64mm body, nickel-plated brass housing, NPN/PNP, N.O. output, 12mm sensing distance, non-flush, 300 Hz switching frequency, IP67, 4-pin M12 quick-disconnect. | Stock | 35
AK1-AN-1A | Micro Detectors inductive proximity sensor, tubular, 18mm diameter x 50mm body, nickel-plated brass housing, NPN, N.O. output, 5mm sensing distance, flush, 600 Hz switching frequency, IP67, pigtail. | Stock | 18.5
AK1-AN-1H | Micro Detectors inductive proximity sensor, tubular, 18mm diameter x 64mm body, nickel-plated brass housing, NPN, N.O. output, 5mm sensing distance, flush, 600 Hz switching frequency, IP67, 4-pin M12 quick-disconnect. | Stock | 21
AK1-AN-2A | Micro Detectors inductive proximity sensor, tubular, 18mm diameter x 50mm body, nickel-plated brass housing, NPN, N.O. output, 8mm sensing distance, non-flush, 300 Hz switching frequency, IP67, pigtail. | Stock | 18.5
AK1-AN-2H | Micro Detectors inductive proximity sensor, tubular, 18mm diameter x 64mm body, nickel-plated brass housing, NPN, N.O. output, 8mm sensing distance, non-flush, 300 Hz switching frequency, IP67, 4-pin M12 quick-disconnect. | Stock | 21
AK1-AN-3A | Micro Detectors inductive proximity sensor, tubular, 18mm diameter x 50mm body, nickel-plated brass housing, NPN, N.O. output, 8mm sensing distance, flush, 300 Hz switching frequency, IP67, pigtail. | Stock | 24
AK1-AN-3H | Micro Detectors inductive proximity sensor, tubular, 18mm diameter x 64mm body, nickel-plated brass housing, NPN, N.O. output, 8mm sensing distance, flush, 300 Hz switching frequency, IP67, 4-pin M12 quick-disconnect. | Stock | 24
AK1-AN-4A | Micro Detectors inductive proximity sensor, tubular, 18mm diameter x 50mm body, nickel-plated brass housing, NPN, N.O. output, 12mm sensing distance, non-flush, 300 Hz switching frequency, IP67, pigtail. | Stock | 24
AK1-AN-4H | Micro Detectors inductive proximity sensor, tubular, 18mm diameter x 64mm body, nickel-plated brass housing, NPN, N.O. output, 12mm sensing distance, non-flush, 300 Hz switching frequency, IP67, 4-pin M12 quick-disconnect. | Stock | 24
AK1-AP-1A | Micro Detectors inductive proximity sensor, tubular, 18mm diameter x 50mm body, nickel-plated brass housing, PNP, N.O. output, 5mm sensing distance, flush, 600 Hz switching frequency, IP67, pigtail. | Stock | 18.5
AK1-AP-1H | Micro Detectors inductive proximity sensor, tubular, 18mm diameter x 64mm body, nickel-plated brass housing, PNP, N.O. output, 5mm sensing distance, flush, 600 Hz switching frequency, IP67, 4-pin M12 quick-disconnect. | Stock | 21
AK1-AP-2A | Micro Detectors inductive proximity sensor, tubular, 18mm diameter x 50mm body, nickel-plated brass housing, PNP, N.O. output, 8mm sensing distance, non-flush, 300 Hz switching frequency, IP67, pigtail. | Stock | 18.5
AK1-AP-2H | Micro Detectors inductive proximity sensor, tubular, 18mm diameter x 64mm body, nickel-plated brass housing, PNP, N.O. output, 8mm sensing distance, non-flush, 300 Hz switching frequency, IP67, 4-pin M12 quick-disconnect. | Stock | 21
AK1-AP-3A | Micro Detectors inductive proximity sensor, tubular, 18mm diameter x 50mm body, nickel-plated brass housing, PNP, N.O. output, 8mm sensing distance, flush, 300 Hz switching frequency, IP67, pigtail. | Stock | 24
AK1-AP-3H | Micro Detectors inductive proximity sensor, tubular, 18mm diameter x 64mm body, nickel-plated brass housing, PNP, N.O. output, 8mm sensing distance, flush, 300 Hz switching frequency, IP67, 4-pin M12 quick-disconnect. | Stock | 24
AK1-AP-4A | Micro Detectors inductive proximity sensor, tubular, 18mm diameter x 50mm body, nickel-plated brass housing, PNP, N.O. output, 12mm sensing distance, non-flush, 300 Hz switching frequency, IP67, pigtail. | Stock | 24
AK1-AP-4H | Micro Detectors inductive proximity sensor, tubular, 18mm diameter x 64mm body, nickel-plated brass housing, PNP, N.O. output, 12mm sensing distance, non-flush, 300 Hz switching frequency, IP67, 4-pin M12 quick-disconnect. | Stock | 24
A-KARI-04 | igus igubal K series mounted spherical bearing, type L280 polymer bearing, 1/4in inside diameter, 0.365in width, 1/4-28 UNF male thread rod end, igumid G polymer. Package of 4. | Stock | 15.5
A-KARI-08 | igus igubal K series mounted spherical bearing, type L280 polymer bearing, 1/2in inside diameter, 0.625in width, 1/2-20 UNF male thread rod end, igumid G polymer. Package of 2. | Stock | 15.5
A-KARI-12 | igus igubal K series mounted spherical bearing, type L280 polymer bearing, 3/4in inside diameter, 0.875in width, 3/4-16 UNF male thread rod end, igumid G polymer. | Stock | 12.5
A-KARI-16 | igus igubal K series mounted spherical bearing, type L280 polymer bearing, 1in inside diameter, 1.375in width, 1-12 UNF male thread rod end, igumid G polymer. | Stock | 20
A-KBRI-04 | igus igubal K series mounted spherical bearing, type L280 polymer bearing, 1/4in inside diameter, 0.365in width, 1/4-28 UNF female thread rod end, igumid G polymer. Package of 4. | Stock | 16
A-KBRI-08 | igus igubal K series mounted spherical bearing, type L280 polymer bearing, 1/2in inside diameter, 0.625in width, 1/2-20 UNF female thread rod end, igumid G polymer. Package of 2. | Stock | 24
A-KBRI-12 | igus igubal K series mounted spherical bearing, type L280 polymer bearing, 3/4in inside diameter, 0.875in width, 3/4-16 UNF female thread rod end, igumid G polymer. | Stock | 18.5
A-KBRI-16 | igus igubal K series mounted spherical bearing, type L280 polymer bearing, 1in inside diameter, 1.375in width, 1-12 UNF female thread rod end, igumid G polymer. | Stock | 22.5
AKIT316ST | Hammond adjustable floor-mounting legs, 316L stainless steel, #4 brush finish. For use with Hammond wall-mount enclosures. Includes (2) legs and mounting hardware. 1.00in height adjustment range. | Stock | 629
A-KSTI-04 | igus igubal K series mounted spherical bearing, type L280 polymer bearing, 1/4in inside diameter, pillow block, igumid G polymer. Package of 4. | Stock | 12
A-KSTI-08 | igus igubal K series mounted spherical bearing, type L280 polymer bearing, 1/2in inside diameter, pillow block, igumid G polymer. Package of 2. | Stock | 16
A-KSTI-12 | igus igubal K series mounted spherical bearing, type L280 polymer bearing, 3/4in inside diameter, pillow block, igumid G polymer. | Stock | 10
A-KSTI-16 | igus igubal K series mounted spherical bearing, type L280 polymer bearing, 1in inside diameter, pillow block, igumid G polymer. | Stock | 16.5
A-KSTM-10 | igus igubal K series mounted spherical bearing, type L280 polymer bearing, 10mm inside diameter, pillow block, igumid G polymer. For use with drylin R series 10mm shafts. | Stock | 6
AKU | Hammond operator adapter assembly, for use with most ABB, Allen-Bradley, Cutler Hammer, Siemens, and Square D devices. | Stock | 248
AL-165 | Merz shaft, adjustable, 178-238mm. For use with Merz handles -H01R(B), -H02R(B), -H05R(B), -H06R(B). | Stock | 5
AL2-21 | NITRA pneumatic lubricator, 1/8in female NPT inlet(s), 1/8in female NPT outlet(s), polycarbonate bowl, metal bowl guard. For use with Ax-21 series air prep components. | Stock | 31.5
AL2-21-D | NITRA pneumatic lubricator, 1/8in female NPT inlet(s), 1/8in female NPT outlet(s), die-cast aluminum bowl, sight gauge. For use with Ax-21 series air prep components. | Stock | 40
AL2-21-N | NITRA pneumatic lubricator, 1/8in female NPT inlet(s), 1/8in female NPT outlet(s), nylon bowl, metal bowl guard. For use with Ax-21 series air prep components. | Stock | 31.5
AL2-22 | NITRA pneumatic lubricator, 1/4in female NPT inlet(s), 1/4in female NPT outlet(s), polycarbonate bowl, metal bowl guard. For use with Ax-22 series air prep components. | Stock | 31.5
AL2-22-D | NITRA pneumatic lubricator, 1/4in female NPT inlet(s), 1/4in female NPT outlet(s), die-cast aluminum bowl, sight gauge. For use with Ax-22 series air prep components. | Stock | 40
AL2-22-N | NITRA pneumatic lubricator, 1/4in female NPT inlet(s), 1/4in female NPT outlet(s), nylon bowl, metal bowl guard. For use with Ax-22 series air prep components. | Stock | 31.5
AL2-32 | NITRA pneumatic lubricator, 1/4in female NPT inlet(s), 1/4in female NPT outlet(s), polycarbonate bowl, metal bowl guard. For use with Ax-32 series air prep components. | Stock | 49
AL2-32-D | NITRA pneumatic lubricator, 1/4in female NPT inlet(s), 1/4in female NPT outlet(s), die-cast aluminum bowl, sight gauge. For use with Ax-32 series air prep components. | Stock | 40
AL2-32-N | NITRA pneumatic lubricator, 1/4in female NPT inlet(s), 1/4in female NPT outlet(s), nylon bowl, metal bowl guard. For use with Ax-32 series air prep components. | Stock | 49
AL2-33 | NITRA pneumatic lubricator, 3/8in female NPT inlet(s), 3/8in female NPT outlet(s), polycarbonate bowl, metal bowl guard. For use with Ax-33 series air prep components. | Stock | 47.5
AL2-33-D | NITRA pneumatic lubricator, 3/8in female NPT inlet(s), 3/8in female NPT outlet(s), die-cast aluminum bowl, sight gauge. For use with Ax-33 series air prep components. | Stock | 40
AL2-33-N | NITRA pneumatic lubricator, 3/8in female NPT inlet(s), 3/8in female NPT outlet(s), nylon bowl, metal bowl guard. For use with Ax-33 series air prep components. | Stock | 49
AL2-44 | NITRA pneumatic lubricator, 1/2in female NPT inlet(s), 1/2in female NPT outlet(s), polycarbonate bowl, metal bowl guard. For use with Ax-44 series air prep components. | Stock | 69
AL2-44-D | NITRA pneumatic lubricator, 1/2in female NPT inlet(s), 1/2in female NPT outlet(s), die-cast aluminum bowl, sight gauge. For use with Ax-44 series air prep components. | Stock | 64
AL2-44-N | NITRA pneumatic lubricator, 1/2in female NPT inlet(s), 1/2in female NPT outlet(s), nylon bowl, metal bowl guard. For use with Ax-44 series air prep components. | Stock | 61
AL-265 | Merz shaft, adjustable, 278-338mm. For use with Merz handles -H01R(B), -H02R(B), -H05R(B), -H06R(B). | Stock | 6
AL2-66-D | NITRA pneumatic lubricator, 3/4in female NPT inlet(s), 3/4in female NPT outlet(s), die-cast aluminum bowl, sight gauge. For use with Ax-66 series air prep components. | Stock | 112
AL2-68-D | NITRA pneumatic lubricator, 1in female NPT inlet(s), 1in female NPT outlet(s), die-cast aluminum bowl, sight gauge. For use with Ax-68 series air prep components. | Stock | 112
AL-365 | Merz shaft, adjustable, 378-438mm. For use with Merz handles -H01R(B), -H02R(B), -H05R(B), -H06R(B). | Stock | 7
AM1-A0-1A | Micro Detectors inductive proximity sensor, tubular, 12mm diameter x 60mm body, nickel-plated brass housing, NPN/PNP, N.O. output, 2mm sensing distance, flush, 1.5 kHz switching frequency, IP67, pigtail. | Stock | 26
AM1-A0-1H | Micro Detectors inductive proximity sensor, tubular, 12mm diameter x 75mm body, nickel-plated brass housing, NPN/PNP, N.O. output, 2mm sensing distance, flush, 1.5 kHz switching frequency, IP67, 4-pin M12 quick-disconnect. | Stock | 26
AM1-A0-2A | Micro Detectors inductive proximity sensor, tubular, 12mm diameter x 60mm body, nickel-plated brass housing, NPN/PNP, N.O. output, 4mm sensing distance, non-flush, 1.5 kHz switching frequency, IP67, pigtail. | Stock | 26
AM1-A0-2H | Micro Detectors inductive proximity sensor, tubular, 12mm diameter x 75mm body, nickel-plated brass housing, NPN/PNP, N.O. output, 4mm sensing distance, non-flush, 1.5 kHz switching frequency, IP67, 4-pin M12 quick-disconnect. | Stock | 26
AM1-A0-3A | Micro Detectors inductive proximity sensor, tubular, 12mm diameter x 50mm body, nickel-plated brass housing, NPN/PNP, N.O. output, 4mm sensing distance, flush, 750 Hz switching frequency, IP67, pigtail. | Stock | 32
AM1-A0-3H | Micro Detectors inductive proximity sensor, tubular, 12mm diameter x 65mm body, nickel-plated brass housing, NPN/PNP, N.O. output, 4mm sensing distance, flush, 750 Hz switching frequency, IP67, 4-pin M12 quick-disconnect. | Stock | 32
AM1-A0-4A | Micro Detectors inductive proximity sensor, tubular, 12mm diameter x 60mm body, nickel-plated brass housing, NPN/PNP, N.O. output, 8mm sensing distance, non-flush, 750 Hz switching frequency, IP67, pigtail. | Stock | 32
AM1-A0-4H | Micro Detectors inductive proximity sensor, tubular, 12mm diameter x 65mm body, nickel-plated brass housing, NPN/PNP, N.O. output, 8mm sensing distance, non-flush, 750 Hz switching frequency, IP67, 4-pin M12 quick-disconnect. | Stock | 32
AM1-AN-1A | Micro Detectors inductive proximity sensor, tubular, 12mm diameter x 50mm body, nickel-plated brass housing, NPN, N.O. output, 2mm sensing distance, flush, 2 kHz switching frequency, IP67, pigtail. | Stock | 17.5
AM1-AN-1H | Micro Detectors inductive proximity sensor, tubular, 12mm diameter x 65mm body, nickel-plated brass housing, NPN, N.O. output, 2mm sensing distance, flush, 2 kHz switching frequency, IP67, 4-pin M12 quick-disconnect. | Stock | 18.5
AM1-AN-2A | Micro Detectors inductive proximity sensor, tubular, 12mm diameter x 50mm body, nickel-plated brass housing, NPN, N.O. output, 4mm sensing distance, non-flush, 2 kHz switching frequency, IP67, pigtail. | Stock | 17.5
AM1-AN-2H | Micro Detectors inductive proximity sensor, tubular, 12mm diameter x 65mm body, nickel-plated brass housing, NPN, N.O. output, 4mm sensing distance, non-flush, 2 kHz switching frequency, IP67, 4-pin M12 quick-disconnect. | Stock | 18.5
AM1-AN-3A | Micro Detectors inductive proximity sensor, tubular, 12mm diameter x 50mm body, nickel-plated brass housing, NPN, N.O. output, 4mm sensing distance, flush, 2 kHz switching frequency, IP67, pigtail. | Stock | 25
AM1-AN-3H | Micro Detectors inductive proximity sensor, tubular, 12mm diameter x 65mm body, nickel-plated brass housing, NPN, N.O. output, 4mm sensing distance, flush, 2 kHz switching frequency, IP67, 4-pin M12 quick-disconnect. | Stock | 25
AM1-AN-4A | Micro Detectors inductive proximity sensor, tubular, 12mm diameter x 50mm body, nickel-plated brass housing, NPN, N.O. output, 8mm sensing distance, non-flush, 2 kHz switching frequency, IP67, pigtail. | Stock | 25
AM1-AN-4H | Micro Detectors inductive proximity sensor, tubular, 12mm diameter x 65mm body, nickel-plated brass housing, NPN, N.O. output, 8mm sensing distance, non-flush, 2 kHz switching frequency, IP67, 4-pin M12 quick-disconnect. | Stock | 25
AM1-AN-5H | AutomationDirect inductive proximity sensor, tubular, 12mm diameter x 45mm body, chrome-plated brass housing, NPN, N.O. output, 6mm sensing distance, semi-flush, 800 Hz switching frequency, IP67, 4-pin M12 quick-disconnect. | Stock | 85
AM1-AP-1A | Micro Detectors inductive proximity sensor, tubular, 12mm diameter x 50mm body, nickel-plated brass housing, PNP, N.O. output, 2mm sensing distance, flush, 2 kHz switching frequency, IP67, pigtail. | Stock | 17.5
AM1-AP-1H | Micro Detectors inductive proximity sensor, tubular, 12mm diameter x 65mm body, nickel-plated brass housing, PNP, N.O. output, 2mm sensing distance, flush, 2 kHz switching frequency, IP67, 4-pin M12 quick-disconnect. | Stock | 18.5
AM1-AP-2A | Micro Detectors inductive proximity sensor, tubular, 12mm diameter x 50mm body, nickel-plated brass housing, PNP, N.O. output, 4mm sensing distance, non-flush, 2 kHz switching frequency, IP67, pigtail. | Stock | 17.5
AM1-AP-2H | Micro Detectors inductive proximity sensor, tubular, 12mm diameter x 65mm body, nickel-plated brass housing, PNP, N.O. output, 4mm sensing distance, non-flush, 2 kHz switching frequency, IP67, 4-pin M12 quick-disconnect. | Stock | 18.5
AM1-AP-3A | Micro Detectors inductive proximity sensor, tubular, 12mm diameter x 50mm body, nickel-plated brass housing, PNP, N.O. output, 4mm sensing distance, flush, 2 kHz switching frequency, IP67, pigtail. | Stock | 25
AM1-AP-3H | Micro Detectors inductive proximity sensor, tubular, 12mm diameter x 65mm body, nickel-plated brass housing, PNP, N.O. output, 4mm sensing distance, flush, 2 kHz switching frequency, IP67, 4-pin M12 quick-disconnect. | Stock | 25
AM1-AP-4A | Micro Detectors inductive proximity sensor, tubular, 12mm diameter x 50mm body, nickel-plated brass housing, PNP, N.O. output, 8mm sensing distance, non-flush, 2 kHz switching frequency, IP67, pigtail. | Stock | 25
AM1-AP-4H | Micro Detectors inductive proximity sensor, tubular, 12mm diameter x 65mm body, nickel-plated brass housing, PNP, N.O. output, 8mm sensing distance, non-flush, 2 kHz switching frequency, IP67, 4-pin M12 quick-disconnect. | Stock | 25
AM1-AP-5H | AutomationDirect inductive proximity sensor, tubular, 12mm diameter x 45mm body, chrome-plated brass housing, PNP, N.O. output, 6mm sensing distance, semi-flush, 800 Hz switching frequency, IP67, 4-pin M12 quick-disconnect. | Stock | 85
AM-312 | NITRA pneumatic valve manifold, aluminum, (2) stations, (2) 1/4in female NPT inlet(s), (2) 1/4in female NPT exhaust(s). For use with AVS-31 series directional control valves. | Stock | 24.5
AM-314 | NITRA pneumatic valve manifold, aluminum, (4) stations, (2) 1/4in female NPT inlet(s), (2) 1/4in female NPT exhaust(s). For use with AVS-31 series directional control valves. | Stock | 35.5
AM-316 | NITRA pneumatic valve manifold, aluminum, (6) stations, (2) 1/4in female NPT inlet(s), (2) 1/4in female NPT exhaust(s). For use with AVS-31 series directional control valves. | Stock | 42.5
AM-318 | NITRA pneumatic valve manifold, aluminum, (8) stations, (2) 1/4in female NPT inlet(s), (2) 1/4in female NPT exhaust(s). For use with AVS-31 series directional control valves. | Stock | 56
AM-31BP | NITRA blanking plate, plated steel. For use with AM-31 series manifolds. | Stock | 5
AM-31GS | NITRA manifold mounting set, for use with AM-31 series manifolds. | Stock | 5.25
AM-322 | NITRA pneumatic valve manifold, aluminum, (2) stations, (2) 1/4in female NPT inlet(s), (2) 1/4in female NPT exhaust(s). For use with AVS-32 series directional control valves. | Stock | 23
AM-324 | NITRA pneumatic valve manifold, aluminum, (4) stations, (2) 1/4in female NPT inlet(s), (2) 1/4in female NPT exhaust(s). For use with AVS-32 series directional control valves. | Stock | 39.5
AM-326 | NITRA pneumatic valve manifold, aluminum, (6) stations, (2) 1/4in female NPT inlet(s), (2) 1/4in female NPT exhaust(s). For use with AVS-32 series directional control valves. | Stock | 57
AM-328 | NITRA pneumatic valve manifold, aluminum, (8) stations, (2) 1/4in female NPT inlet(s), (2) 1/4in female NPT exhaust(s). For use with AVS-32 series directional control valves. | Stock | 74
AM-32BP | NITRA blanking plate, plated steel. For use with AM-32 series manifolds. | Stock | 5
AM-32GS | NITRA manifold mounting set, for use with AM-32 series manifolds. | Stock | 6
AM-332 | NITRA pneumatic valve manifold, aluminum, (2) stations, (2) 3/8in female NPT inlet(s), (2) 3/8in female NPT exhaust(s). For use with AVS-33 series directional control valves. | Stock | 25.5
AM-334 | NITRA pneumatic valve manifold, aluminum, (4) stations, (2) 3/8in female NPT inlet(s), (2) 3/8in female NPT exhaust(s). For use with AVS-33 series directional control valves. | Stock | 46
AM-336 | NITRA pneumatic valve manifold, aluminum, (6) stations, (2) 3/8in female NPT inlet(s), (2) 3/8in female NPT exhaust(s). For use with AVS-33 series directional control valves. | Stock | 81
AM-338 | NITRA pneumatic valve manifold, aluminum, (8) stations, (2) 3/8in female NPT inlet(s), (2) 3/8in female NPT exhaust(s). For use with AVS-33 series directional control valves. | Stock | 86
AM-33BP | NITRA blanking plate, plated steel. For use with AM-33 series manifolds. | Stock | 5.5
AM-33GS | NITRA manifold mounting set, for use with AM-33 series manifolds. | Stock | 6
AM-512 | NITRA pneumatic valve manifold, aluminum, (2) stations, (2) 1/4in female NPT inlet(s), (4) 1/4in female NPT exhaust(s). For use with AVS-51 series directional control valves. | Stock | 12.5
AM-514 | NITRA pneumatic valve manifold, aluminum, (4) stations, (2) 1/4in female NPT inlet(s), (4) 1/4in female NPT exhaust(s). For use with AVS-51 series directional control valves. | Stock | 22.5
AM-516 | NITRA pneumatic valve manifold, aluminum, (6) stations, (2) 1/4in female NPT inlet(s), (4) 1/4in female NPT exhaust(s). For use with AVS-51 series directional control valves. | Stock | 32
AM-518 | NITRA pneumatic valve manifold, aluminum, (8) stations, (2) 1/4in female NPT inlet(s), (4) 1/4in female NPT exhaust(s). For use with AVS-51 series directional control valves. | Stock | 44.5
AM-51BP | NITRA blanking plate, plated steel. For use with AM-51 series manifolds. | Stock | 6.25
AM-51GS | NITRA manifold mounting set, for use with AM-51 series manifolds. | Stock | 5.25
AM-522 | NITRA pneumatic valve manifold, aluminum, (2) stations, (2) 1/4in female NPT inlet(s), (4) 1/4in female NPT exhaust(s). For use with AVS-52 series directional control valves. | Stock | 16.5
AM-524 | NITRA pneumatic valve manifold, aluminum, (4) stations, (2) 1/4in female NPT inlet(s), (4) 1/4in female NPT exhaust(s). For use with AVS-52 series directional control valves. | Stock | 32.5
AM-526 | NITRA pneumatic valve manifold, aluminum, (6) stations, (2) 1/4in female NPT inlet(s), (4) 1/4in female NPT exhaust(s). For use with AVS-52 series directional control valves. | Stock | 46.5
AM-528 | NITRA pneumatic valve manifold, aluminum, (8) stations, (2) 1/4in female NPT inlet(s), (4) 1/4in female NPT exhaust(s). For use with AVS-52 series directional control valves. | Stock | 63
AM-52BP | NITRA blanking plate, plated steel. For use with AM-52 series manifolds. | Stock | 6.75
AM-52GS | NITRA manifold mounting set, for use with AM-52 series manifolds. | Stock | 6
AM-532 | NITRA pneumatic valve manifold, aluminum, (2) stations, (2) 3/8in female NPT inlet(s), (4) 3/8in female NPT exhaust(s). For use with AVS-53 series directional control valves. | Stock | 22
AM-534 | NITRA pneumatic valve manifold, aluminum, (4) stations, (2) 3/8in female NPT inlet(s), (4) 3/8in female NPT exhaust(s). For use with AVS-53 series directional control valves. | Stock | 44
AM-536 | NITRA pneumatic valve manifold, aluminum, (6) stations, (2) 3/8in female NPT inlet(s), (4) 3/8in female NPT exhaust(s). For use with AVS-53 series directional control valves. | Stock | 66
AM-538 | NITRA pneumatic valve manifold, aluminum, (8) stations, (2) 3/8in female NPT inlet(s), (4) 3/8in female NPT exhaust(s). For use with AVS-53 series directional control valves. | Stock | 88
AM-53BP | NITRA blanking plate, plated steel. For use with AM-53 series manifolds. | Stock | 6.75
AM-53GS | NITRA manifold mounting set, for use with AM-53 series manifolds. | Stock | 6
AM-542 | NITRA pneumatic valve manifold, aluminum, (2) stations, (2) 1/2in female NPT inlet(s), (4) 1/2in female NPT exhaust(s). For use with AVS-54 series directional control valves. | Stock | 29
AM-544 | NITRA pneumatic valve manifold, aluminum, (4) stations, (2) 1/2in female NPT inlet(s), (4) 1/2in female NPT exhaust(s). For use with AVS-54 series directional control valves. | Stock | 59
AM-546 | NITRA pneumatic valve manifold, aluminum, (6) stations, (2) 1/2in female NPT inlet(s), (4) 1/2in female NPT exhaust(s). For use with AVS-54 series directional control valves. | Stock | 91
AM-548 | NITRA pneumatic valve manifold, aluminum, (8) stations, (2) 1/2in female NPT inlet(s), (4) 1/2in female NPT exhaust(s). For use with AVS-54 series directional control valves. | Stock | 109
AM-54BP | NITRA blanking plate, plated steel. For use with AM-54 series manifolds. | Stock | 6.75
AM-54GS | NITRA manifold mounting set, for use with AM-54 series manifolds. | Stock | 6.25
AM6-AN-3A | Micro Detectors inductive proximity sensor, tubular, 12mm diameter x 44mm body, nickel-plated brass housing, NPN, N.O. output, 4mm sensing distance, flush, 2 kHz switching frequency, IP67, pigtail. | Stock | 28
AM6-AN-3H | Micro Detectors inductive proximity sensor, tubular, 12mm diameter x 52.5mm body, nickel-plated brass housing, NPN, N.O. output, 4mm sensing distance, flush, 2 kHz switching frequency, IP67, 4-pin M12 quick-disconnect. | Stock | 28
AM6-AN-4A | Micro Detectors inductive proximity sensor, tubular, 12mm diameter x 44mm body, nickel-plated brass housing, NPN, N.O. output, 8mm sensing distance, non-flush, 2 kHz switching frequency, IP67, pigtail. | Stock | 28
AM6-AN-4H | Micro Detectors inductive proximity sensor, tubular, 12mm diameter x 52.5mm body, nickel-plated brass housing, NPN, N.O. output, 8mm sensing distance, non-flush, 2 kHz switching frequency, IP67, 4-pin M12 quick-disconnect. | Stock | 28
AM6-AP-3A | Micro Detectors inductive proximity sensor, tubular, 12mm diameter x 44mm body, nickel-plated brass housing, PNP, N.O. output, 4mm sensing distance, flush, 2 kHz switching frequency, IP67, pigtail. | Stock | 28
AM6-AP-3H | Micro Detectors inductive proximity sensor, tubular, 12mm diameter x 52.5mm body, nickel-plated brass housing, PNP, N.O. output, 4mm sensing distance, flush, 2 kHz switching frequency, IP67, 4-pin M12 quick-disconnect. | Stock | 28
AM6-AP-4A | Micro Detectors inductive proximity sensor, tubular, 12mm diameter x 44mm body, nickel-plated brass housing, PNP, N.O. output, 8mm sensing distance, non-flush, 2 kHz switching frequency, IP67, pigtail. | Stock | 28
AM6-AP-4H | Micro Detectors inductive proximity sensor, tubular, 12mm diameter x 52.5mm body, nickel-plated brass housing, PNP, N.O. output, 8mm sensing distance, non-flush, 2 kHz switching frequency, IP67, 4-pin M12 quick-disconnect. | Stock | 28
AMB-11 | NITRA mounting bracket, zinc plated steel. For use with 2in bore A-series cylinders. | Stock | 16
AMB-3 | NITRA mounting bracket, zinc plated steel. For use with 7/16in bore A-series cylinders. | Stock | 4.25
AMB-4 | NITRA mounting bracket, zinc plated steel. For use with 7/16 and 9/16in bore A-series cylinders. | Stock | 4.5
AMB-5 | NITRA mounting bracket, zinc plated steel. For use with 3/4in bore A-series cylinders. | Stock | 4
AMB-6 | NITRA mounting bracket, zinc plated steel. For use with 3/4, 7/8 and 1-1/16in bore A-series cylinders. | Stock | 4.75
AMB-7 | NITRA mounting bracket, zinc plated steel. For use with 1-1/4 and 1-1/2in bore A-series cylinders. | Stock | 7.5
AMT102-V | CUI Devices AMT10 series incremental (quadrature) rotary modular kit encoder, 5 VDC, radial exit, push-pull (totem) output, up to 2048 ppr, dipswitch configurable. For use with NEMA 14, 17, and 23 dual shaft motors. | Stock | 25
AMT103-V | CUI Devices AMT10 series incremental (quadrature) rotary modular kit encoder, 5 VDC, axial exit, push-pull (totem) output, up to 2048 ppr, dipswitch configurable. For use with NEMA 14, 17, and 23 dual shaft motors. | Stock | 25
AMT112Q-V | CUI Devices AMT11 series incremental (quadrature) rotary modular kit encoder, 5 VDC, radial exit, line driver (differential) output, up to 4096 ppr, software configurable. For use with NEMA 14, 17, and 23 dual shaft motors. | Stock | 39.5
AMT112S-V | CUI Devices AMT11 series incremental (quadrature) rotary modular kit encoder, 5 VDC, radial exit, push-pull (totem) output, up to 4096 ppr, software configurable. For use with NEMA 14, 17, and 23 dual shaft motors. | Stock | 34.5
AMT132Q-V | CUI Devices AMT13 series incremental (quadrature) rotary modular kit encoder, 5 VDC, radial exit, line driver (differential) output, up to 4096 ppr, software configurable. For use with NEMA 34 dual shaft motors. | Stock | 38.5
AMT132S-V | CUI Devices AMT13 series incremental (quadrature) rotary modular kit encoder, 5 VDC, radial exit, push-pull (totem) output, up to 4096 ppr, software configurable. For use with NEMA 34 dual shaft motors. | Stock | 34.5
AMT-17C-1-036 | CUI Devices encoder cable, 17-pin connector to pigtail, shielded, twisted pair, 3ft cable length. For use with CUI Devices AMT112 and AMT312 encoders. | Stock | 40
AMT-17C-1-072 | CUI Devices encoder cable, 17-pin connector to pigtail, shielded, twisted pair, 6ft cable length. For use with CUI Devices AMT112 and AMT312 encoders. | Stock | 81
AMT-17C-1-120 | CUI Devices encoder cable, 17-pin connector to pigtail, shielded, twisted pair, 10ft cable length. For use with CUI Devices AMT112 and AMT312 encoders. | Stock | 121
AMT-18C-3-036 | CUI Devices encoder cable, 18-pin connector to pigtail, shielded, twisted pair, 3ft cable length. For use with AMT13 and AMT33 encoders. | Stock | 27.5
AMT-18C-3-072 | CUI Devices encoder cable, 18-pin connector to pigtail, shielded, twisted pair, 6ft cable length. For use with AMT13 and AMT33 encoders. | Stock | 67
AMT-18C-3-120 | CUI Devices encoder cable, 18-pin connector to pigtail, shielded, twisted pair, 10ft cable length. For use with AMT13 and AMT33 encoders. | Stock | 96
AMT312D-V | CUI Devices AMT31 series incremental (quadrature)/commutation rotary modular kit encoder, 5 VDC, radial exit, line driver (differential) encoder output, up to 4096 ppr, software configurable, line driver (differential) commutation output. | Stock | 46.5
AMT312S-V | CUI Devices AMT31 series incremental (quadrature)/commutation rotary modular kit encoder, 5 VDC, radial exit, push-pull (totem) encoder output, up to 4096 ppr, software configurable, push-pull (totem) commutation output. | Stock | 38.5
AMT332D-V | CUI Devices AMT33 series incremental (quadrature)/commutation rotary modular kit encoder, 5 VDC, radial exit, line driver (differential) encoder output, up to 4096 ppr, software configurable, line driver (differential) commutation output. | Stock | 42.5
AMT332S-V | CUI Devices AMT33 series incremental (quadrature)/commutation rotary modular kit encoder, 5 VDC, radial exit, push-pull (totem) encoder output, up to 4096 ppr, software configurable, push-pull (totem) commutation output. For use with NEMA 34 dual shaft motors. | Stock | 38.5
AMT-B0-S | CUI Devices AMT102 standard base. | Stock | 0
AMT-B0-W | CUI Devices AMT102 wide base. | Stock | 0
AMT-B1-S | CUI Devices AMT standard base. | Stock | 0
AMT-B1-W | CUI Devices AMT wide base. | Stock | 0
AMT-PGRM-17C | CUI Devices programming cable, miniB-USB to 17-pin connector, 1ft cable length. For use with CUI Devices AMT112 and AMT312 encoders. Requires USB A to miniB-USB cable. | Stock | 27
AMT-PGRM-18C | CUI Devices programming cable, miniB-USB to 18-pin connector, 1ft cable length. For use with CUI Devices AMT13 and AMT33 encoders. Requires USB A to miniB-USB cable. | Stock | 24.5
AMT-SK0 | CUI Devices AMT10 sleeve kit. | Stock | 0
AMT-SK1 | CUI Devices AMT standard sleeve kit. | Stock | 0
AMT-SK3 | CUI Devices AMT13 sleeve kit. | Stock | 0
AN-114-12 | NITRA mounting nut, 1-1/4-12 UNF thread, zinc plated steel. For use with A-series cylinders. | Stock | 7
AN-12-20 | NITRA mounting nut, 1/2-20 UNF thread, zinc plated steel. For use with A-series cylinders. | Stock | 1.25
AN-34-16 | NITRA mounting nut, 3/4-16 UNF thread, zinc plated steel. For use with A-series cylinders. | Stock | 1.25
AN-38-24 | NITRA mounting nut, 3/8-24 UNF thread, zinc plated steel. For use with A-series cylinders. | Stock | 1.25
AN-58-18 | NITRA mounting nut, 5/8-18 UNF thread, zinc plated steel. For use with A-series cylinders. | Stock | 1.25
AN-716-20 | NITRA mounting nut, 7/16-20 UNF thread, zinc plated steel. For use with A-series cylinders. | Stock | 1.25
A-NOR-20634 | igus M5 slot nut, zinc plated steel. Package of 8. For use with all ZLW and SAW series actuators. | Stock | 2.5
A-OJUI-01-08 | igus drylin R series plain bearing, type J polymer bearing, 1/2in inside diameter, 1-1/4in overall length, fixed housing, open, anodized aluminum. | Stock | 16
A-OJUI-01-12 | igus drylin R series plain bearing, type J polymer bearing, 3/4in inside diameter, 1-5/8in overall length, fixed housing, open, anodized aluminum. | Stock | 18
A-OJUI-01-16 | igus drylin R series plain bearing, type J polymer bearing, 1in inside diameter, 2-1/4in overall length, fixed housing, open, anodized aluminum. | Stock | 25
A-OJUI-03-08 | igus drylin R series plain bearing, type J polymer bearing, 1/2in inside diameter, 1-1/4in overall length, self-aligning housing, open, anodized aluminum. | Stock | 12.5
A-OJUI-03-12 | igus drylin R series plain bearing, type J polymer bearing, 3/4in inside diameter, 1-5/8in overall length, self-aligning housing, open, anodized aluminum. | Stock | 15.5
A-OJUI-03-16 | igus drylin R series plain bearing, type J polymer bearing, 1in inside diameter, 2-1/4in overall length, self-aligning housing, open, anodized aluminum. | Stock | 23.5
AP100 | Bryant adapter plate, nylon, gray. For use with Bryant back boxes using 100A devices. | Stock | 19
AP1612 | Hammond subpanel, carbon steel, RAL 9003 white, powder coat finish. For use with 16x12 (HxW) N1A1612x enclosures. | Stock | 16.25
AP1612PP | Hammond subpanel, perforated, carbon steel, ANSI 61 gray, powder coat finish. For use with 16x12 (HxW) N1A1612x enclosures. | Stock | 17.5
AP1616 | Hammond subpanel, carbon steel, RAL 9003 white, powder coat finish. For use with 16x16 (HxW) N1A16167 enclosures. | Stock | 20.75
AP1616PP | Hammond subpanel, perforated, carbon steel, ANSI 61 gray, powder coat finish. For use with 16x16 (HxW) N1A16167 enclosures. | Stock | 22.5
AP1620 | Hammond subpanel, carbon steel, RAL 9003 white, powder coat finish. For use with 16x20 (HxW) N1A16207 enclosures. | Stock | 25.5
AP1620PP | Hammond subpanel, perforated, carbon steel, ANSI 61 gray, powder coat finish. For use with 16x20 (HxW) N1A16207 enclosures. | Stock | 27.5
AP2016 | Hammond subpanel, carbon steel, RAL 9003 white, powder coat finish. For use with 20x16 (HxW) N1A2016x enclosures. | Stock | 25.5
AP2016PP | Hammond subpanel, perforated, carbon steel, ANSI 61 gray, powder coat finish. For use with 20x16 (HxW) N1A2016x enclosures. | Stock | 27.5
AP2020 | Hammond subpanel, carbon steel, RAL 9003 white, powder coat finish. For use with 20x20 (HxW) N1A2020x enclosures. | Stock | 34.5
AP2020PP | Hammond subpanel, perforated, carbon steel, ANSI 61 gray, powder coat finish. For use with 20x20 (HxW) N1A2020x enclosures. | Stock | 37.5
AP2024 | Hammond subpanel, carbon steel, RAL 9003 white, powder coat finish. For use with 20x24 (HxW) N1A20249 enclosures. | Stock | 39
AP2024PP | Hammond subpanel, perforated, carbon steel, ANSI 61 gray, powder coat finish. For use with 20x24 (HxW) N1A20249 enclosures. | Stock | 42.5
AP2030 | Bryant adapter plate, nylon, gray. For use with Bryant back boxes using 20A and 30A devices. | Stock | 16
AP2416 | Hammond subpanel, carbon steel, RAL 9003 white, powder coat finish. For use with 24x16 (HxW) N1A24167 enclosures. | Stock | 31
AP2416PP | Hammond subpanel, perforated, carbon steel, ANSI 61 gray, powder coat finish. For use with 24x16 (HxW) N1A24167 enclosures. | Stock | 34
AP2420 | Hammond subpanel, carbon steel, RAL 9003 white, powder coat finish. For use with 24x20 (HxW) N1A2420xx enclosures. | Stock | 39
AP2420PP | Hammond subpanel, perforated, carbon steel, ANSI 61 gray, powder coat finish. For use with 24x20 (HxW) N1A2420xx enclosures. | Stock | 42.5
AP2424 | Hammond subpanel, carbon steel, RAL 9003 white, powder coat finish. For use with 24x24 (HxW) N1A2424xx enclosures. | Stock | 73
AP2424PP | Hammond subpanel, perforated, carbon steel, ANSI 61 gray, powder coat finish. For use with 24x24 (HxW) N1A2424xx enclosures. | Stock | 80
AP2R11W02 | Comepi safety limit switch, stainless steel plunger, (2) N.C. safety output(s), slow action, plastic, (1) PG11 cable entry with 1/2in NPT adapter. | Stock | 15.5
AP2R11X11 | Comepi safety limit switch, stainless steel plunger, (1) N.C. safety output(s), (1) N.O. monitoring output(s), slow action break before make, plastic, (1) PG11 cable entry with 1/2in NPT adapter. | Stock | 15.5
AP2R13W02 | Comepi safety limit switch, metal plunger with nylon roller, (2) N.C. safety output(s), slow action, plastic, (1) PG11 cable entry with 1/2in NPT adapter. | Stock | 16.5
AP2R13X11 | Comepi safety limit switch, metal plunger with nylon roller, (1) N.C. safety output(s), (1) N.O. monitoring output(s), slow action break before make, plastic, (1) PG11 cable entry with 1/2in NPT adapter. | Stock | 16.5
AP2R31W02 | Comepi safety limit switch, one-way horizontal lever with nylon roller, (2) N.C. safety output(s), slow action, plastic, (1) PG11 cable entry with 1/2in NPT adapter. | Stock | 17
AP2R31X11 | Comepi safety limit switch, one-way horizontal lever with nylon roller, (1) N.C. safety output(s), (1) N.O. monitoring output(s), slow action break before make, plastic, (1) PG11 cable entry with 1/2in NPT adapter. | Stock | 17
AP2R32W02 | Comepi safety limit switch, one-way vertical lever with nylon roller, (2) N.C. safety output(s), slow action, plastic, (1) PG11 cable entry with 1/2in NPT adapter. | Stock | 17.5
AP2R32X11 | Comepi safety limit switch, one-way vertical lever with nylon roller, (1) N.C. safety output(s), (1) N.O. monitoring output(s), slow action break before make, plastic, (1) PG11 cable entry with 1/2in NPT adapter. | Stock | 17.5
AP2R41W02 | Comepi safety limit switch, side rotary lever with nylon roller, (2) N.C. safety output(s), slow action, plastic, (1) PG11 cable entry with 1/2in NPT adapter. | Stock | 19
AP2R41X11 | Comepi safety limit switch, side rotary lever with nylon roller, (1) N.C. safety output(s), (1) N.O. monitoring output(s), slow action break before make, plastic, (1) PG11 cable entry with 1/2in NPT adapter. | Stock | 19
AP2R51W02 | Comepi safety limit switch, side rotary adjustable lever with nylon roller, (2) N.C. safety output(s), slow action, plastic, (1) PG11 cable entry with 1/2in NPT adapter. | Stock | 20
AP2R51X11 | Comepi safety limit switch, side rotary adjustable lever with nylon roller, (1) N.C. safety output(s), (1) N.O. monitoring output(s), slow action break before make, plastic, (1) PG11 cable entry with 1/2in NPT adapter. | Stock | 20
AP3020 | Hammond subpanel, carbon steel, RAL 9003 white, powder coat finish. For use with 30x20 (HxW) N1A3020x enclosures. | Stock | 77
AP3020PP | Hammond subpanel, perforated, carbon steel, ANSI 61 gray, powder coat finish. For use with 30x20 (HxW) N1A3020x enclosures. | Stock | 93
AP3024 | Hammond subpanel, carbon steel, RAL 9003 white, powder coat finish. For use with 30x24 (HxW) N1A3024xx enclosures. | Stock | 98
AP3024PP | Hammond subpanel, perforated, carbon steel, ANSI 61 gray, powder coat finish. For use with 30x24 (HxW) N1A3024xx enclosures. | Stock | 106
AP3030 | Hammond subpanel, carbon steel, RAL 9003 white, powder coat finish. For use with 30x30 (HxW) N1A30309 enclosures. | Stock | 98
AP3030PP | Hammond subpanel, perforated, carbon steel, ANSI 61 gray, powder coat finish. For use with 30x30 (HxW) N1A30309 enclosures. | Stock | 129
AP3624 | Hammond subpanel, carbon steel, RAL 9003 white, powder coat finish. For use with 36x24 (HxW) N1A3624x enclosures. | Stock | 100
AP3624PP | Hammond subpanel, perforated, carbon steel, ANSI 61 gray, powder coat finish. For use with 36x24 (HxW) N1A3624x enclosures. | Stock | 109
AP3630 | Hammond subpanel, carbon steel, RAL 9003 white, powder coat finish. For use with 36x30 (HxW) N1A3630xx enclosures. | Stock | 146
AP3630PP | Hammond subpanel, perforated, carbon steel, ANSI 61 gray, powder coat finish. For use with 36x30 (HxW) N1A3630xx enclosures. | Stock | 157
AP4224 | Hammond subpanel, carbon steel, RAL 9003 white, powder coat finish. For use with 42x24 (HxW) N1A42249 enclosures. | Stock | 128
AP4224PP | Hammond subpanel, perforated, carbon steel, ANSI 61 gray, powder coat finish. For use with 42x24 (HxW) N1A42249 enclosures. | Stock | 184
AP4230 | Hammond subpanel, carbon steel, RAL 9003 white, powder coat finish. For use with 42x30 (HxW) N1A423012 enclosures. | Stock | 138
AP4236 | Hammond subpanel, carbon steel, RAL 9003 white, powder coat finish. For use with 42x36 (HxW) N1A423612 enclosures. | Stock | 155
AP4836 | Hammond subpanel, carbon steel, RAL 9003 white, powder coat finish. For use with 48x36 (HxW) N1A483612 enclosures. | Stock | 174
AP60 | Bryant adapter plate, nylon, gray. For use with Bryant back boxes using 60A devices. | Stock | 18
APB-1 | NITRA mounting bracket, pivot without pin, zinc plated steel. For use with 7/16in bore A-series cylinders. | Stock | 4.5
APB19007BK1 | Hammond hinged wall-mount rack, 4U, 19in rack width, 12 to 18in depth, 100lb capacity, carbon steel, black, powder coat finish. | Stock | 105
APB19010BK1 | Hammond hinged wall-mount rack, 6U, 19in rack width, 12 to 18in depth, 100lb capacity, carbon steel, black, powder coat finish. | Stock | 124
APB19014BK1 | Hammond hinged wall-mount rack, 8U, 19in rack width, 12 to 18in depth, 100lb capacity, carbon steel, black, powder coat finish. | Stock | 151
APB19021BK1 | Hammond hinged wall-mount rack, 12U, 19in rack width, 12 to 18in depth, 100lb capacity, carbon steel, black, powder coat finish. | Stock | 195
APB-2 | NITRA mounting bracket, pivot without pin, zinc plated steel. For use with 3/4, 7/8 and 1-1/16in bore A-series cylinders. | Stock | 4.5
APB-3 | NITRA mounting bracket, pivot without pin, zinc plated steel. For use with 1-1/2in bore A-series cylinders. | Stock | 9.5
APBP-2 | NITRA mounting bracket, pivot with pin, zinc plated steel. For use with 9/16in bore A-series cylinders. | Stock | 5.25
APBP-3 | NITRA mounting bracket, pivot with pin, zinc plated steel. For use with 7/8in bore A-series cylinders. | Stock | 5.25
APBP-4 | NITRA mounting bracket, pivot with pin, zinc plated steel. For use with 1-1/4in bore A-series cylinders. | Stock | 9.5
APBP-5 | NITRA mounting bracket, pivot with pin, zinc plated steel. For use with 2in bore A-series cylinders. | Stock | 18.5
APBS194UBK | Hammond wall-mount rack, 4U, 19in rack width, 12 to 18in depth, 100lb capacity, carbon steel, black, powder coat finish. | Stock | 146
APBS198UBK | Hammond wall-mount rack, 8U, 19in rack width, 12 to 18in depth, 100lb capacity, carbon steel, black, powder coat finish. | Stock | 212
APC-600R28-AD | LS Electric braking resistor, 600W, 28 ohm, encapsulated. For use with LS Electric 230 VAC 5.5 kW and 7.5 kW drives. Requires (2) customer-supplied M5 screws and cable lugs. | Stock | 64
APC-600R30-AD | LS Electric braking resistor, 600W, 30 ohm, encapsulated. For use with LS Electric 230 VAC 2 kW and 3.5 kW drives. Requires (2) customer-supplied M5 screws and cable lugs. | Stock | 42
APC-CN101A-AD | LS Electric control cable, 50-pin connector to pigtail, 3.2ft/1m cable length. For use with all LS Electric L7C and L7P series drives. | Stock | 46
APC-CN102A-AD | LS Electric control cable, 50-pin connector to pigtail, 6.5ft/2m cable length. For use with all LS Electric L7C and L7P series drives. | Stock | 50
APC-CN103A-AD | LS Electric control cable, 50-pin connector to pigtail, 9.8ft/3m cable length. For use with all LS Electric L7C and L7P series drives. | Stock | 55
APC-CN1NNA-AD | LS Electric I/O connector, 50-pin. For use with all LS Electric L7C and L7P series drives. | Stock | 17.5
APC-CN2NNA-AD | LS Electric I/O connector, replacement, 20-pin. For use with all LS Electric iX7 series drives. | Stock | 15
APC-CN3NNA-AD | LS Electric drive encoder connector, 14-pin. For use with all LS Electric L7C, L7P and iX7 series drives. | Stock | 17.5
APC-EF00BS-AD | LS Electric motor encoder connector, 17-pin. For use with all LS Electric APM-FE and APM-FF series motors. | Stock | 20
APCS-140R50-AD | LS Electric braking resistor, 140W, 50 ohm, encapsulated. For use with 400W LS Electric drives. | Stock | 18.5
APCS-300R30-AD | LS Electric braking resistor, 300W, 30 ohm, encapsulated. For use with all LS Electric 230 VAC 750W and 1 kW drives. | Stock | 24
APCS-300R82-AD | LS Electric braking resistor, 300W, 82 ohm, encapsulated. For use with LS Electric 460 VAC 1 kW drives. | Stock | 16
APCS-600R140-AD | LS Electric braking resistor, 600W, 140 ohm, encapsulated. For use with LS Electric 460 VAC 2 kW and 3.5 kW drives. Requires (2) customer-supplied M5 screws and cable lugs. | Stock | 42
APCS-600R75-AD | LS Electric braking resistor, 600W, 75 ohm, encapsulated. For use with LS Electric 460 VAC 5.5 kW and 7.5 kW drives. Requires (2) customer-supplied M5 screws and cable lugs. | Stock | 42
APCS-BATT36-AD | LS Electric battery, replacement. For use with LS Electric encoder feedback cables for 19-bit encoders. AA ER6V lithium battery. | Stock | 36
APCS-BF03QS-AD | LS Electric brake flex cable, mating connectors, 9.8ft/3m cable length. For use with 100W-1 kW LS Electric FBL/FCL series servo motors with brake. | Stock | 58
APCS-BF05QS-AD | LS Electric brake flex cable, mating connectors, 16.4ft/5m cable length. For use with 100W-1 kW LS Electric FBL/FCL series servo motors with brake. | Stock | 63
APCS-BF10QS-AD | LS Electric brake flex cable, mating connectors, 32.8ft/10m cable length. For use with 100W-1 kW LS Electric FBL/FCL series servo motors with brake. | Stock | 79
APCS-BF20QS-AD | LS Electric brake flex cable, mating connectors, 65.6ft/20m cable length. For use with 100W-1 kW LS Electric FBL/FCL series servo motors with brake. | Stock | 108
APCS-BN03QS-AD | LS Electric brake cable, mating connectors, 9.8ft/3m cable length. For use with 100W-1 kW LS Electric FBL/FCL series servo motors with brake. | Stock | 52
APCS-BN05QS-AD | LS Electric brake cable, mating connectors, 16.4ft/5m cable length. For use with 100W-1 kW LS Electric FBL/FCL series servo motors with brake. | Stock | 55
APCS-BN10QS-AD | LS Electric brake cable, mating connectors, 32.8ft/10m cable length. For use with 100W-1 kW LS Electric FBL/FCL series servo motors with brake. | Stock | 61
APCS-BN20QS-AD | LS Electric brake cable, mating connectors, 65.6ft/20m cable length. For use with 100W-1 kW LS Electric FBL/FCL series servo motors with brake. | Stock | 74
APCS-CN101A-AD | LS Electric control cable, 20-pin connector to pigtail, 3.2ft/1m cable length. For use with all LS Electric iX7 series drives. | Stock | 39
APCS-CN102A-AD | LS Electric control cable, 20-pin connector to pigtail, 6.5ft/2m cable length. For use with all LS Electric iX7 series drives. | Stock | 43
APCS-CN103A-AD | LS Electric control cable, 20-pin connector to pigtail, 9.8ft/3m cable length. For use with all LS Electric iX7 series drives. | Stock | 45
APCS-CN6K-AD | LS Electric STO connector, replacement, 6-pin. For use with all LS Electric iX7 series drives. | Stock | 19
APCS-EF03DS1-AD | LS Electric encoder feedback flex cable, mating connectors, 9.8ft/3m cable length. For use with all LS Electric APM-FE and APM-FF series servo motors. (1) AA ER6V lithium battery included. | Stock | 104
APCS-EF03ES1-AD | LS Electric encoder feedback flex cable, mating connectors, 9.8ft/3m cable length. For use with 100W-1 kW LS Electric FBL/FCL series servo motors with 19-bit encoders. (1) AA ER6V lithium battery included. | Stock | 99
APCS-EF03ES-AD | LS Electric encoder feedback flex cable, mating connectors, 9.8ft/3m cable length. For use with 100W-1 kW LS Electric FBL/FCL series servo motors. | Stock | 70
APCS-EF05DS1-AD | LS Electric encoder feedback flex cable, mating connectors, 16.4ft/5m cable length. For use with all LS Electric APM-FE and APM-FF series servo motors. (1) AA ER6V lithium battery included. | Stock | 120
APCS-EF05ES1-AD | LS Electric encoder feedback flex cable, mating connectors, 16.4ft/5m cable length. For use with 100W-1 kW LS Electric FBL/FCL series servo motors with 19-bit encoders. (1) AA ER6V lithium battery included. | Stock | 117
APCS-EF05ES-AD | LS Electric encoder feedback flex cable, mating connectors, 16.4ft/5m cable length. For use with 100W-1 kW LS Electric FBL/FCL series servo motors. | Stock | 83
APCS-EF10DS1-AD | LS Electric encoder feedback flex cable, mating connectors, 32.8ft/10m cable length. For use with all LS Electric APM-FE and APM-FF series servo motors. (1) AA ER6V lithium battery included. | Stock | 159
APCS-EF10ES1-AD | LS Electric encoder feedback flex cable, mating connectors, 32.8ft/10m cable length. For use with 100W-1 kW LS Electric FBL/FCL series servo motors with 19-bit encoders. (1) AA ER6V lithium battery included. | Stock | 159
APCS-EF10ES-AD | LS Electric encoder feedback flex cable, mating connectors, 32.8ft/10m cable length. For use with 100W-1 kW LS Electric FBL/FCL series servo motors. | Stock | 116
APCS-EF20DS1-AD | LS Electric encoder feedback flex cable, mating connectors, 65.6ft/20m cable length. For use with all LS Electric APM-FE and APM-FF series servo motors. (1) AA ER6V lithium battery included. | Stock | 246
APCS-EF20ES1-AD | LS Electric encoder feedback flex cable, mating connectors, 65.6ft/20m cable length. For use with 100W-1 kW LS Electric FBL/FCL series servo motors with 19-bit encoders. (1) AA ER6V lithium battery included. | Stock | 244
APCS-EF20ES-AD | LS Electric encoder feedback flex cable, mating connectors, 65.6ft/20m cable length. For use with 100W-1 kW LS Electric FBL/FCL series servo motors. | Stock | 188
APCS-EN03DS1-AD | LS Electric encoder feedback cable, mating connectors, 9.8ft/3m cable length. For use with all LS Electric APM-FE and APM-FF series servo motors. (1) AA ER6V lithium battery included. | Stock | 83
APCS-EN03ES1-AD | LS Electric encoder feedback cable, mating connectors, 9.8ft/3m cable length. For use with 100W-1 kW LS Electric FBL/FCL series servo motors with 19-bit encoders. (1) AA ER6V lithium battery included. | Stock | 79
APCS-EN03ES-AD | LS Electric encoder feedback cable, mating connectors, 9.8ft/3m cable length. For use with 100W-1 kW LS Electric FBL/FCL series servo motors. | Stock | 48
APCS-EN05DS1-AD | LS Electric encoder feedback cable, mating connectors, 16.4ft/5m cable length. For use with all LS Electric APM-FE and APM-FF series servo motors. (1) AA ER6V lithium battery included. | Stock | 88
APCS-EN05ES1-AD | LS Electric encoder feedback cable, mating connectors, 16.4ft/5m cable length. For use with 100W-1 kW LS Electric FBL/FCL series servo motors with 19-bit encoders. (1) AA ER6V lithium battery included. | Stock | 83
APCS-EN05ES-AD | LS Electric encoder feedback cable, mating connectors, 16.4ft/5m cable length. For use with 100W-1 kW LS Electric FBL/FCL series servo motors. | Stock | 58
APCS-EN10DS1-AD | LS Electric encoder feedback cable, mating connectors, 32.8ft/10m cable length. For use with all LS Electric APM-FE and APM-FF series servo motors. (1) AA ER6V lithium battery included. | Stock | 99
APCS-EN10ES1-AD | LS Electric encoder feedback cable, mating connectors, 32.8ft/10m cable length. For use with 100W-1 kW LS Electric FBL/FCL series servo motors with 19-bit encoders. (1) AA ER6V lithium battery included. | Stock | 96
APCS-EN10ES-AD | LS Electric encoder feedback cable, mating connectors, 32.8ft/10m cable length. For use with 100W-1 kW LS Electric FBL/FCL series servo motors. | Stock | 67
APCS-EN20DS1-AD | LS Electric encoder feedback cable, mating connectors, 65.6ft/20m cable length. For use with all LS Electric APM-FE and APM-FF series servo motors. (1) AA ER6V lithium battery included. | Stock | 123
APCS-EN20ES1-AD | LS Electric encoder feedback cable, mating connectors, 65.6ft/20m cable length. For use with 100W-1 kW LS Electric FBL/FCL series servo motors with 19-bit encoders. (1) AA ER6V lithium battery included. | Stock | 120
APCS-EN20ES-AD | LS Electric encoder feedback cable, mating connectors, 65.6ft/20m cable length. For use with 100W-1 kW LS Electric FBL/FCL series servo motors. | Stock | 79
APCS-L7NCN1T015-AD | LS Electric CN1 feedthrough terminal block, 20-pole, DIN rail mount. For use with all LS Electric iX7 series drives. 4.9ft/1.5m control cable included. | Stock | 61
APCS-L7NCN1T01-AD | LS Electric CN1 feedthrough terminal block, 20-pole, DIN rail mount. For use with all LS Electric iX7 series drives. 3.2ft/1m control cable included. | Stock | 59
APCS-L7NCN1T02-AD | LS Electric CN1 feedthrough terminal block, 20-pole, DIN rail mount. For use with all LS Electric iX7 series drives. 6.5ft/2m control cable included. | Stock | 63
APCS-L7NCN1T-AD | LS Electric CN1 feedthrough terminal block, 20-pole, DIN rail mount. For use with all LS Electric iX7 series drives. 1.6ft/0.5m control cable included. | Stock | 56
APCS-PF03HS-AD | LS Electric power flex cable, mating connectors, 9.8ft/3m cable length. For use with all LS Electric APM-FE series servo motors without brake. | Stock | 62 | 52
APCS-PF03HSX1-AD | LS Electric power flex cable, mating connectors, 9.8ft/3m cable length. For use with LS Electric 230 VAC APM-FE15A servo motors without brake. | Stock | 56
APCS-PF03HSX-AD | LS Electric power flex cable, mating connectors, 9.8ft/3m cable length. For use with LS Electric 230 VAC APM-FE16D and APM-FE22D servo motors without brake. | Stock | 68 | 57
APCS-PF03IS-AD | LS Electric power flex cable, mating connectors, 9.8ft/3m cable length. For use with LS Electric 230 VAC APM-FF35D and 460 VAC APM-FFP35D servo motors without brake. | Stock | 77 | 64
APCS-PF03ISX-AD | LS Electric power flex cable, mating connectors, 9.8ft/3m cable length. For use with LS Electric 230 VAC APM-FF35D servo motors without brake. | Stock | 75 | 63
APCS-PF03JS1-AD | LS Electric power flex cable, mating connectors, 9.8ft/3m cable length. For use with LS Electric 460 VAC APM-FFP55D and APM-FFP75D series servo motors without brake. | Stock | 82 | 69
APCS-PF03JS2-AD | LS Electric power flex cable, mating connectors, 9.8ft/3m cable length. For use with LS Electric 230 VAC APM-FF75D series servo motors without brake. | Stock | 169 | 144
APCS-PF03JS-AD | LS Electric power flex cable, mating connectors, 9.8ft/3m cable length. For use with LS Electric 230 VAC APM-FF55D series servo motors without brake. | Stock | 97 | 83
APCS-PF03LB1-AD | LS Electric power flex cable, mating connectors, 9.8ft/3m cable length. For use with LS Electric 460 VAC APM-FFP55D and APM-FFP75D series servo motors with brake. | Stock | 95 | 81
APCS-PF03LB2-AD | LS Electric power flex cable, mating connectors, 9.8ft/3m cable length. For use with LS Electric 230 VAC APM-FF75D series servo motors with brake. | Stock | 187 | 159
APCS-PF03LB-AD | LS Electric power flex cable, mating connectors, 9.8ft/3m cable length. For use with LS Electric 230 VAC APM-FF55D series servo motors with brake. | Stock | 114 | 96
APCS-PF03LS-AD | LS Electric power flex cable, mating connectors, 9.8ft/3m cable length. For use with 100W-1 kW LS Electric FBL/FCL series servo motors used with L7P series drives. | Stock | 53
APCS-PF03LSC-AD | LS Electric power flex cable, mating connectors, 9.8ft/3m cable length. For use with 100W-1 kW LS Electric FBL/FCL series servo motors used with L7C series drives. | Stock | 52
APCS-PF03LSX-AD | LS Electric power flex cable, mating connectors, 9.8ft/3m cable length. For use with 100W-1 kW LS Electric FBL/FCL series servo motors used with iX7 series drives. | Stock | 55
APCS-PF03NB-AD | LS Electric power flex cable, mating connectors, 9.8ft/3m cable length. For use with LS Electric 230 VAC and 460 VAC APM-FE series servo motors with brake. | Stock | 71
APCS-PF03NBX1-AD | LS Electric power flex cable, mating connectors, 9.8ft/3m cable length. For use with LS Electric 230 VAC APM-FE15A servo motors with brake. | Stock | 72
APCS-PF03NBX-AD | LS Electric power flex cable, mating connectors, 9.8ft/3m cable length. For use with LS Electric 230 VAC APM-FE16D and APM-FE22D servo motors with brake. | Stock | 81 | 67
APCS-PF03PB-AD | LS Electric power flex cable, mating connectors, 9.8ft/3m cable length. For use with LS Electric 230 VAC APM-FF35D and 460 VAC APM-FFP35D series servo motors with brake. | Stock | 88
APCS-PF03PBX-AD | LS Electric power flex cable, mating connectors, 9.8ft/3m cable length. For use with LS Electric 230 VAC APM-FF35D servo motors with brake. | Stock | 89
APCS-PF05HS-AD | LS Electric power flex cable, mating connectors, 16.4ft/5m cable length. For use with all LS Electric APM-FE series servo motors without brake. | Stock | 80 | 66
APCS-PF05HSX1-AD | LS Electric power flex cable, mating connectors, 16.4ft/5m cable length. For use with LS Electric 230 VAC APM-FE15A servo motors without brake. | Stock | 68
APCS-PF05HSX-AD | LS Electric power flex cable, mating connectors, 16.4ft/5m cable length. For use with LS Electric 230 VAC APM-FE16D and APM-FE22D servo motors without brake. | Stock | 89 | 74
APCS-PF05IS-AD | LS Electric power flex cable, mating connectors, 16.4ft/5m cable length. For use with LS Electric 230 VAC APM-FF35D and 460 VAC APM-FFP35D servo motors without brake. | Stock | 103 | 85
APCS-PF05ISX-AD | LS Electric power flex cable, mating connectors, 16.4ft/5m cable length. For use with LS Electric 230 VAC APM-FF35D servo motors without brake. | Stock | 96 | 80
APCS-PF05JS1-AD | LS Electric power flex cable, mating connectors, 16.4ft/5m cable length. For use with LS Electric 460 VAC APM-FFP55D and APM-FFP75D series servo motors without brake. | Stock | 111 | 95
APCS-PF05JS2-AD | LS Electric power flex cable, mating connectors, 16.4ft/5m cable length. For use with LS Electric 230 VAC APM-FF75D series servo motors without brake. | Stock | 247 | 210
APCS-PF05JS-AD | LS Electric power flex cable, mating connectors, 16.4ft/5m cable length. For use with LS Electric 230 VAC APM-FF55D series servo motors without brake. | Stock | 137 | 116
APCS-PF05LB1-AD | LS Electric power flex cable, mating connectors, 16.4ft/5m cable length. For use with LS Electric 460 VAC APM-FFP55D and APM-FFP75D series servo motors with brake. | Stock | 130 | 110
APCS-PF05LB2-AD | LS Electric power flex cable, mating connectors, 16.4ft/5m cable length. For use with LS Electric 230 VAC APM-FF75D series servo motors with brake. | Stock | 272 | 232
APCS-PF05LB-AD | LS Electric power flex cable, mating connectors, 16.4ft/5m cable length. For use with LS Electric 230 VAC APM-FF55D series servo motors with brake. | Stock | 160 | 136
APCS-PF05LS-AD | LS Electric power flex cable, mating connectors, 16.4ft/5m cable length. For use with 100W-1 kW LS Electric FBL/FCL series servo motors used with L7P series drives. | Stock | 62
APCS-PF05LSC-AD | LS Electric power flex cable, mating connectors, 16.4ft/5m cable length. For use with 100W-1 kW LS Electric FBL/FCL series servo motors used with L7C series drives. | Stock | 68
APCS-PF05LSX-AD | LS Electric power flex cable, mating connectors, 16.4ft/5m cable length. For use with 100W-1 kW LS Electric FBL/FCL series servo motors used with iX7 series drives. | Stock | 65
APCS-PF05NB-AD | LS Electric power flex cable, mating connectors, 16.4ft/5m cable length. For use with LS Electric 230 VAC and 460 VAC APM-FE series servo motors with brake. | Stock | 95
APCS-PF05NBX1-AD | LS Electric power flex cable, mating connectors, 16.4ft/5m cable length. For use with LS Electric 230 VAC APM-FE15A servo motors with brake. | Stock | 91
APCS-PF05NBX-AD | LS Electric power flex cable, mating connectors, 16.4ft/5m cable length. For use with LS Electric 230 VAC APM-FE16D and APM-FE22D servo motors with brake. | Stock | 106 | 89
APCS-PF05PB-AD | LS Electric power flex cable, mating connectors, 16.4ft/5m cable length. For use with LS Electric 230 VAC APM-FF35D and 460 VAC APM-FFP35D series servo motors with brake. | Stock | 120
APCS-PF05PBX-AD | LS Electric power flex cable, mating connectors, 16.4ft/5m cable length. For use with LS Electric 230 VAC APM-FF35D servo motors with brake. | Stock | 117
APCS-PF10HS-AD | LS Electric power flex cable, mating connectors, 32.8ft/10m cable length. For use with all LS Electric APM-FE series servo motors without brake. | Stock | 127 | 106
APCS-PF10HSX1-AD | LS Electric power flex cable, mating connectors, 32.8ft/10m cable length. For use with LS Electric 230 VAC APM-FE15A servo motors without brake. | Stock | 100
APCS-PF10HSX-AD | LS Electric power flex cable, mating connectors, 32.8ft/10m cable length. For use with LS Electric 230 VAC APM-FE16D and APM-FE22D servo motors without brake. | Stock | 139 | 116
APCS-PF10IS-AD | LS Electric power flex cable, mating connectors, 32.8ft/10m cable length. For use with LS Electric 230 VAC APM-FF35D and 460 VAC APM-FFP35D servo motors without brake. | Stock | 169 | 140
APCS-PF10ISX-AD | LS Electric power flex cable, mating connectors, 32.8ft/10m cable length. For use with LS Electric 230 VAC APM-FF35D servo motors without brake. | Stock | 150 | 124
APCS-PF10JS1-AD | LS Electric power flex cable, mating connectors, 32.8ft/10m cable length. For use with LS Electric 460 VAC APM-FFP55D and APM-FFP75D series servo motors without brake. | Stock | 186 | 159
APCS-PF10JS2-AD | LS Electric power flex cable, mating connectors, 32.8ft/10m cable length. For use with LS Electric 230 VAC APM-FF75D series servo motors without brake. | Stock | 439 | 374
APCS-PF10JS-AD | LS Electric power flex cable, mating connectors, 32.8ft/10m cable length. For use with LS Electric 230 VAC APM-FF55D series servo motors without brake. | Stock | 237 | 203
APCS-PF10LB1-AD | LS Electric power flex cable, mating connectors, 32.8ft/10m cable length. For use with LS Electric 460 VAC APM-FFP55D and APM-FFP75D series servo motors with brake. | Stock | 220 | 187
APCS-PF10LB2-AD | LS Electric power flex cable, mating connectors, 32.8ft/10m cable length. For use with LS Electric 230 VAC APM-FF75D series servo motors with brake. | Stock | 479 | 410
APCS-PF10LB-AD | LS Electric power flex cable, mating connectors, 32.8ft/10m cable length. For use with LS Electric 230 VAC APM-FF55D series servo motors with brake. | Stock | 275 | 235
APCS-PF10LS-AD | LS Electric power flex cable, mating connectors, 32.8ft/10m cable length. For use with 100W-1 kW LS Electric FBL/FCL series servo motors used with L7P series drives. | Stock | 90
APCS-PF10LSC-AD | LS Electric power flex cable, mating connectors, 32.8ft/10m cable length. For use with 100W-1 kW LS Electric FBL/FCL series servo motors used with L7C series drives. | Stock | 96
APCS-PF10LSX-AD | LS Electric power flex cable, mating connectors, 32.8ft/10m cable length. For use with 100W-1 kW LS Electric FBL/FCL series servo motors used with iX7 series drives. | Stock | 93
APCS-PF10NB-AD | LS Electric power flex cable, mating connectors, 32.8ft/10m cable length. For use with LS Electric 230 VAC and 460 VAC APM-FE series servo motors with brake. | Stock | 153
APCS-PF10NBX1-AD | LS Electric power flex cable, mating connectors, 32.8ft/10m cable length. For use with LS Electric 230 VAC APM-FE15A servo motors with brake. | Stock | 139
APCS-PF10NBX-AD | LS Electric power flex cable, mating connectors, 32.8ft/10m cable length. For use with LS Electric 230 VAC APM-FE16D and APM-FE22D servo motors with brake. | Stock | 165 | 137
APCS-PF10PB-AD | LS Electric power flex cable, mating connectors, 32.8ft/10m cable length. For use with LS Electric 230 VAC APM-FF35D and 460 VAC APM-FFP35D series servo motors with brake. | Stock | 198
APCS-PF10PBX-AD | LS Electric power flex cable, mating connectors, 32.8ft/10m cable length. For use with LS Electric 230 VAC APM-FF35D servo motors with brake. | Stock | 182
APCS-PF20HS-AD | LS Electric power flex cable, mating connectors, 65.6ft/20m cable length. For use with all LS Electric APM-FE series servo motors without brake. | Stock | 222 | 184
APCS-PF20HSX1-AD | LS Electric power flex cable, mating connectors, 65.6ft/20m cable length. For use with LS Electric 230 VAC APM-FE15A servo motors without brake. | Stock | 158
APCS-PF20HSX-AD | LS Electric power flex cable, mating connectors, 65.6ft/20m cable length. For use with LS Electric 230 VAC APM-FE16D and APM-FE22D servo motors without brake. | Stock | 241 | 200
APCS-PF20IS-AD | LS Electric power flex cable, mating connectors, 65.6ft/20m cable length. For use with LS Electric 230 VAC APM-FF35D and 460 VAC APM-FFP35D servo motors without brake. | Stock | 305 | 252
APCS-PF20ISX-AD | LS Electric power flex cable, mating connectors, 65.6ft/20m cable length. For use with LS Electric 230 VAC APM-FF35D servo motors without brake. | Stock | 256 | 213
APCS-PF20JS1-AD | LS Electric power flex cable, mating connectors, 65.6ft/20m cable length. For use with LS Electric 460 VAC APM-FFP55D and APM-FFP75D series servo motors without brake. | Stock | 339 | 289
APCS-PF20JS2-AD | LS Electric power flex cable, mating connectors, 65.6ft/20m cable length. For use with LS Electric 230 VAC APM-FF75D series servo motors without brake. | Stock | 824 | 703
APCS-PF20JS-AD | LS Electric power flex cable, mating connectors, 65.6ft/20m cable length. For use with LS Electric 230 VAC APM-FF55D series servo motors without brake. | Stock | 440 | 376
APCS-PF20LB1-AD | LS Electric power flex cable, mating connectors, 65.6ft/20m cable length. For use with LS Electric 460 VAC APM-FFP55D and APM-FFP75D series servo motors with brake. | Stock | 400 | 341
APCS-PF20LB2-AD | LS Electric power flex cable, mating connectors, 65.6ft/20m cable length. For use with LS Electric 230 VAC APM-FF75D series servo motors with brake. | Stock | 906 | 772
APCS-PF20LB-AD | LS Electric power flex cable, mating connectors, 65.6ft/20m cable length. For use with LS Electric 230 VAC APM-FF55D series servo motors with brake. | Stock | 510 | 435
APCS-PF20LS-AD | LS Electric power flex cable, mating connectors, 65.6ft/20m cable length. For use with 100W-1 kW LS Electric FBL/FCL series servo motors used with L7P series drives. | Stock | 145
APCS-PF20LSC-AD | LS Electric power flex cable, mating connectors, 65.6ft/20m cable length. For use with 100W-1 kW LS Electric FBL/FCL series servo motors used with L7C series drives. | Stock | 151
APCS-PF20LSX-AD | LS Electric power flex cable, mating connectors, 65.6ft/20m cable length. For use with 100W-1 kW LS Electric FBL/FCL series servo motors used with iX7 series drives. | Stock | 146
APCS-PF20NB-AD | LS Electric power flex cable, mating connectors, 65.6ft/20m cable length. For use with LS Electric 230 VAC and 460 VAC APM-FE series servo motors with brake. | Stock | 274
APCS-PF20NBX1-AD | LS Electric power flex cable, mating connectors, 65.6ft/20m cable length. For use with LS Electric 230 VAC APM-FE15A servo motors with brake. | Stock | 237
APCS-PF20NBX-AD | LS Electric power flex cable, mating connectors, 65.6ft/20m cable length. For use with LS Electric 230 VAC APM-FE16D and APM-FE22D servo motors with brake. | Stock | 293 | 243
APCS-PF20PB-AD | LS Electric power flex cable, mating connectors, 65.6ft/20m cable length. For use with LS Electric 230 VAC APM-FF35D and 460 VAC APM-FFP35D series servo motors with brake. | Stock | 359
APCS-PF20PBX-AD | LS Electric power flex cable, mating connectors, 65.6ft/20m cable length. For use with LS Electric 230 VAC APM-FF35D servo motors with brake. | Stock | 315
APCS-PHOX-IO01A-AD | LS Electric control cable, 26-pin connector to pigtail, 3.2ft/1m cable length. For use with all LS Electric PHOX series drives. | Stock | 83
APCS-PHOX-IO02A-AD | LS Electric control cable, 26-pin connector to pigtail, 6.5ft/2m cable length. For use with all LS Electric PHOX series drives. | Stock | 87
APCS-PHOX-IO03A-AD | LS Electric control cable, 26-pin connector to pigtail, 9.8ft/3m cable length. For use with all LS Electric PHOX series drives. | Stock | 91
APCS-PHOX-IOT015-AD | LS Electric CN1 feedthrough terminal block, 26-pole, DIN rail mount. For use with all LS Electric PHOX series drives. 4.9ft/1.5m control cable included. | Stock | 136
APCS-PHOX-IOT01-AD | LS Electric CN1 feedthrough terminal block, 26-pole, DIN rail mount. For use with all LS Electric PHOX series drives. 3.2ft/1m control cable included. | Stock | 131
APCS-PHOX-IOT02-AD | LS Electric CN1 feedthrough terminal block, 26-pole, DIN rail mount. For use with all LS Electric PHOX series drives. 6.5ft/2m control cable included. | Stock | 139
APCS-PHOX-IOT-AD | LS Electric CN1 feedthrough terminal block, 26-pole, DIN rail mount. For use with all LS Electric PHOX series drives. 1.6ft/0.5m control cable included. | Stock | 126
APCS-PHOX-STO03A-AD | LS Electric STO cable, 6-pin connector to pigtail, 1ft/0.3m cable length. For use with all LS Electric PHOX series drives. | Stock | 23
APCS-PHOX-STO10A-AD | LS Electric STO cable, 6-pin connector to pigtail, 3.2ft/1m cable length. For use with all LS Electric PHOX series drives. | Stock | 25
APCS-PHOX-STO30A-AD | LS Electric STO cable, 6-pin connector to pigtail, 9.8ft/3m cable length. For use with all LS Electric PHOX series drives. | Stock | 28
APCS-PN03HS-AD | LS Electric power cable, mating connectors, 9.8ft/3m cable length. For use with all LS Electric APM-FE series servo motors without brake. | Stock | 45 | 37
APCS-PN03HSX1-AD | LS Electric power cable, mating connectors, 9.8ft/3m cable length. For use with LS Electric 230 VAC APM-FE15A servo motors without brake. | Stock | 48
APCS-PN03HSX-AD | LS Electric power cable, mating connectors, 9.8ft/3m cable length. For use with LS Electric 230 VAC APM-FE16D and APM-FE22D servo motors without brake. | Stock | 53 | 44
APCS-PN03IS-AD | LS Electric power cable, mating connectors, 9.8ft/3m cable length. For use with LS Electric 230 VAC APM-FF35D and 460 VAC APM-FFP35D servo motors without brake. | Stock | 61 | 50
APCS-PN03ISX-AD | LS Electric power cable, mating connectors, 9.8ft/3m cable length. For use with LS Electric 230 VAC APM-FF35D servo motors without brake. | Stock | 58 | 49
APCS-PN03JS2-AD | LS Electric power cable, mating connectors, 9.8ft/3m cable length. For use with LS Electric 230 VAC APM-FF75D series servo motors without brake. | Stock | 117 | 99
APCS-PN03JS-AD | LS Electric power cable, mating connectors, 9.8ft/3m cable length. For use with LS Electric 230 VAC APM-FF55D series servo motors without brake. | Stock | 68 | 58
APCS-PN03LB2-AD | LS Electric power cable, mating connectors, 9.8ft/3m cable length. For use with LS Electric 230 VAC APM-FF75D series servo motors with brake. | Stock | 130 | 110
APCS-PN03LB-AD | LS Electric power cable, mating connectors, 9.8ft/3m cable length. For use with LS Electric 230 VAC APM-FF55D series servo motors with brake. | Stock | 77 | 66
APCS-PN03LS-AD | LS Electric power cable, mating connectors, 9.8ft/3m cable length. For use with 100W-1 kW LS Electric FBL/FCL series servo motors used with L7P series drives. | Stock | 42
APCS-PN03LSC-AD | LS Electric power cable, mating connectors, 9.8ft/3m cable length. For use with 100W-1 kW LS Electric FBL/FCL series servo motors used with L7C series drives. | Stock | 40
APCS-PN03LSX-AD | LS Electric power cable, mating connectors, 9.8ft/3m cable length. For use with 100W-1 kW LS Electric FBL/FCL series servo motors used with iX7 series drives. | Stock | 48
APCS-PN03NB-AD | LS Electric power cable, mating connectors, 9.8ft/3m cable length. For use with LS Electric 230 VAC and 460 VAC APM-FE series servo motors with brake. | Stock | 49
APCS-PN03NBX1-AD | LS Electric power cable, mating connectors, 9.8ft/3m cable length. For use with LS Electric 230 VAC APM-FE15A servo motors with brake. | Stock | 58
APCS-PN03NBX-AD | LS Electric power cable, mating connectors, 9.8ft/3m cable length. For use with LS Electric 230 VAC APM-FE16D and APM-FE22D servo motors with brake. | Stock | 62 | 51
APCS-PN03PB-AD | LS Electric power cable, mating connectors, 9.8ft/3m cable length. For use with LS Electric 230 VAC APM-FF35D and 460 VAC APM-FFP35D series servo motors with brake. | Stock | 69
APCS-PN03PBX-AD | LS Electric power cable, mating connectors, 9.8ft/3m cable length. For use with LS Electric 230 VAC APM-FF35D servo motors with brake. | Stock | 70
APCS-PN05HS-AD | LS Electric power cable, mating connectors, 16.4ft/5m cable length. For use with all LS Electric APM-FE series servo motors without brake. | Stock | 54 | 44
APCS-PN05HSX1-AD | LS Electric power cable, mating connectors, 16.4ft/5m cable length. For use with LS Electric 230 VAC APM-FE15A servo motors without brake. | Stock | 55
APCS-PN05HSX-AD | LS Electric power cable, mating connectors, 16.4ft/5m cable length. For use with LS Electric 230 VAC APM-FE16D and APM-FE22D servo motors without brake. | Stock | 63 | 53
APCS-PN05IS-AD | LS Electric power cable, mating connectors, 16.4ft/5m cable length. For use with LS Electric 230 VAC APM-FF35D and 460 VAC APM-FFP35D servo motors without brake. | Stock | 77 | 64
APCS-PN05ISX-AD | LS Electric power cable, mating connectors, 16.4ft/5m cable length. For use with LS Electric 230 VAC APM-FF35D servo motors without brake. | Stock | 68 | 57
APCS-PN05JS2-AD | LS Electric power cable, mating connectors, 16.4ft/5m cable length. For use with LS Electric 230 VAC APM-FF75D series servo motors without brake. | Stock | 163 | 139
APCS-PN05JS-AD | LS Electric power cable, mating connectors, 16.4ft/5m cable length. For use with LS Electric 230 VAC APM-FF55D series servo motors without brake. | Stock | 90 | 77
APCS-PN05LB2-AD | LS Electric power cable, mating connectors, 16.4ft/5m cable length. For use with LS Electric 230 VAC APM-FF75D series servo motors with brake. | Stock | 177 | 151
APCS-PN05LB-AD | LS Electric power cable, mating connectors, 16.4ft/5m cable length. For use with LS Electric 230 VAC APM-FF55D series servo motors with brake. | Stock | 99 | 84
APCS-PN05LS-AD | LS Electric power cable, mating connectors, 16.4ft/5m cable length. For use with 100W-1 kW LS Electric FBL/FCL series servo motors used with L7P series drives. | Stock | 46
APCS-PN05LSC-AD | LS Electric power cable, mating connectors, 16.4ft/5m cable length. For use with 100W-1 kW LS Electric FBL/FCL series servo motors used with L7C series drives. | Stock | 48
APCS-PN05LSX-AD | LS Electric power cable, mating connectors, 16.4ft/5m cable length. For use with 100W-1 kW LS Electric FBL/FCL series servo motors used with iX7 series drives. | Stock | 53
APCS-PN05NB-AD | LS Electric power cable, mating connectors, 16.4ft/5m cable length. For use with LS Electric 230 VAC and 460 VAC APM-FE series servo motors with brake. | Stock | 58
APCS-PN05NBX1-AD | LS Electric power cable, mating connectors, 16.4ft/5m cable length. For use with LS Electric 230 VAC APM-FE15A servo motors with brake. | Stock | 68
APCS-PN05NBX-AD | LS Electric power cable, mating connectors, 16.4ft/5m cable length. For use with LS Electric 230 VAC APM-FE16D and APM-FE22D servo motors with brake. | Stock | 74 | 61
APCS-PN05PB-AD | LS Electric power cable, mating connectors, 16.4ft/5m cable length. For use with LS Electric 230 VAC APM-FF35D and 460 VAC APM-FFP35D series servo motors with brake. | Stock | 87
APCS-PN05PBX-AD | LS Electric power cable, mating connectors, 16.4ft/5m cable length. For use with LS Electric 230 VAC APM-FF35D servo motors with brake. | Stock | 82
APCS-PN10HS-AD | LS Electric power cable, mating connectors, 32.8ft/10m cable length. For use with all LS Electric APM-FE series servo motors without brake. | Stock | 76 | 62
APCS-PN10HSX1-AD | LS Electric power cable, mating connectors, 32.8ft/10m cable length. For use with LS Electric 230 VAC APM-FE15A servo motors without brake. | Stock | 72
APCS-PN10HSX-AD | LS Electric power cable, mating connectors, 32.8ft/10m cable length. For use with LS Electric 230 VAC APM-FE16D and APM-FE22D servo motors without brake. | Stock | 89 | 74
APCS-PN10IS-AD | LS Electric power cable, mating connectors, 32.8ft/10m cable length. For use with LS Electric 230 VAC APM-FF35D and 460 VAC APM-FFP35D servo motors without brake. | Stock | 119 | 98
APCS-PN10ISX-AD | LS Electric power cable, mating connectors, 32.8ft/10m cable length. For use with LS Electric 230 VAC APM-FF35D servo motors without brake. | Stock | 94 | 79
APCS-PN10JS2-AD | LS Electric power cable, mating connectors, 32.8ft/10m cable length. For use with LS Electric 230 VAC APM-FF75D series servo motors without brake. | Stock | 276 | 235
APCS-PN10JS-AD | LS Electric power cable, mating connectors, 32.8ft/10m cable length. For use with LS Electric 230 VAC APM-FF55D series servo motors without brake. | Stock | 139 | 120
APCS-PN10LB2-AD | LS Electric power cable, mating connectors, 32.8ft/10m cable length. For use with LS Electric 230 VAC APM-FF75D series servo motors with brake. | Stock | 300 | 255
APCS-PN10LB-AD | LS Electric power cable, mating connectors, 32.8ft/10m cable length. For use with LS Electric 230 VAC APM-FF55D series servo motors with brake. | Stock | 153 | 131
APCS-PN10LS-AD | LS Electric power cable, mating connectors, 32.8ft/10m cable length. For use with 100W-1 kW LS Electric FBL/FCL series servo motors used with L7P series drives. | Stock | 57
APCS-PN10LSC-AD | LS Electric power cable, mating connectors, 32.8ft/10m cable length. For use with 100W-1 kW LS Electric FBL/FCL series servo motors used with L7C series drives. | Stock | 62
APCS-PN10LSX-AD | LS Electric power cable, mating connectors, 32.8ft/10m cable length. For use with 100W-1 kW LS Electric FBL/FCL series servo motors used with iX7 series drives. | Stock | 65
APCS-PN10NB-AD | LS Electric power cable, mating connectors, 32.8ft/10m cable length. For use with LS Electric 230 VAC and 460 VAC APM-FE series servo motors with brake. | Stock | 84
APCS-PN10NBX1-AD | LS Electric power cable, mating connectors, 32.8ft/10m cable length. For use with LS Electric 230 VAC APM-FE15A servo motors with brake. | Stock | 94
APCS-PN10NBX-AD | LS Electric power cable, mating connectors, 32.8ft/10m cable length. For use with LS Electric 230 VAC APM-FE16D and APM-FE22D servo motors with brake. | Stock | 103 | 86
APCS-PN10PB-AD | LS Electric power cable, mating connectors, 32.8ft/10m cable length. For use with LS Electric 230 VAC APM-FF35D and 460 VAC APM-FFP35D series servo motors with brake. | Stock | 133
APCS-PN10PBX-AD | LS Electric power cable, mating connectors, 32.8ft/10m cable length. For use with LS Electric 230 VAC APM-FF35D servo motors with brake. | Stock | 117
APCS-PN20HS-AD | LS Electric power cable, mating connectors, 65.6ft/20m cable length. For use with all LS Electric APM-FE series servo motors without brake. | Stock | 119 | 98
APCS-PN20HSX1-AD | LS Electric power cable, mating connectors, 65.6ft/20m cable length. For use with LS Electric 230 VAC APM-FE15A servo motors without brake. | Stock | 108
APCS-PN20HSX-AD | LS Electric power cable, mating connectors, 65.6ft/20m cable length. For use with LS Electric 230 VAC APM-FE16D and APM-FE22D servo motors without brake. | Stock | 139 | 116
APCS-PN20IS-AD | LS Electric power cable, mating connectors, 65.6ft/20m cable length. For use with LS Electric 230 VAC APM-FF35D and 460 VAC APM-FFP35D servo motors without brake. | Stock | 199 | 167
APCS-PN20ISX-AD | LS Electric power cable, mating connectors, 65.6ft/20m cable length. For use with LS Electric 230 VAC APM-FF35D servo motors without brake. | Stock | 144 | 120
APCS-PN20JS2-AD | LS Electric power cable, mating connectors, 65.6ft/20m cable length. For use with LS Electric 230 VAC APM-FF75D series servo motors without brake. | Stock | 499 | 427
APCS-PN20JS-AD | LS Electric power cable, mating connectors, 65.6ft/20m cable length. For use with LS Electric 230 VAC APM-FF55D series servo motors without brake. | Stock | 258 | 220
APCS-PN20LB2-AD | LS Electric power cable, mating connectors, 65.6ft/20m cable length. For use with LS Electric 230 VAC APM-FF75D series servo motors with brake. | Stock | 540 | 460
APCS-PN20LB-AD | LS Electric power cable, mating connectors, 65.6ft/20m cable length. For use with LS Electric 230 VAC APM-FF55D series servo motors with brake. | Stock | 265 | 226
APCS-PN20LS-AD | LS Electric power cable, mating connectors, 65.6ft/20m cable length. For use with 100W-1 kW LS Electric FBL/FCL series servo motors used with L7P series drives. | Stock | 80
APCS-PN20LSC-AD | LS Electric power cable, mating connectors, 65.6ft/20m cable length. For use with 100W-1 kW LS Electric FBL/FCL series servo motors used with L7C series drives. | Stock | 85
APCS-PN20LSX-AD | LS Electric power cable, mating connectors, 65.6ft/20m cable length. For use with 100W-1 kW LS Electric FBL/FCL series servo motors used with iX7 series drives. | Stock | 94
APCS-PN20NB-AD | LS Electric power cable, mating connectors, 65.6ft/20m cable length. For use with LS Electric 230 VAC and 460 VAC APM-FE series servo motors with brake. | Stock | 137
APCS-PN20NBX1-AD | LS Electric power cable, mating connectors, 65.6ft/20m cable length. For use with LS Electric 230 VAC APM-FE15A servo motors with brake. | Stock | 144
APCS-PN20NBX-AD | LS Electric power cable, mating connectors, 65.6ft/20m cable length. For use with LS Electric 230 VAC APM-FE16D and APM-FE22D servo motors with brake. | Stock | 165 | 137
APCS-PN20PB-AD | LS Electric power cable, mating connectors, 65.6ft/20m cable length. For use with LS Electric 230 VAC APM-FF35D and 460 VAC APM-FFP35D series servo motors with brake. | Stock | 229
APCS-PN20PBX-AD | LS Electric power cable, mating connectors, 65.6ft/20m cable length. For use with LS Electric 230 VAC APM-FF35D servo motors with brake. | Stock | 184
APCS-STO03A-AD | LS Electric STO cable, 6-pin connector to pigtail, 1ft/0.3m cable length. For use with all LS Electric iX7 series drives. | Stock | 40
APCS-STO10A-AD | LS Electric STO cable, 6-pin connector to pigtail, 3.2ft/1m cable length. For use with all LS Electric iX7 series drives. | Stock | 42
APCS-STO30A-AD | LS Electric STO cable, 6-pin connector to pigtail, 9.8ft/3m cable length. For use with all LS Electric iX7 series drives. | Stock | 45
APCV-BF03QS-AD | LS Electric brake flex cable, mating connectors, 9.8ft/3m cable length. For use with all LS Electric PHOX series drives. | Stock | 53
APCV-BF05QS-AD | LS Electric brake flex cable, mating connectors, 16.4ft/5m cable length. For use with all LS Electric PHOX series drives. | Stock | 58
APCV-BF10QS-AD | LS Electric brake flex cable, mating connectors, 32.8ft/10m cable length. For use with all LS Electric PHOX series drives. | Stock | 73
APCV-BF20QS-AD | LS Electric brake flex cable, mating connectors, 65.6ft/20m cable length. For use with all LS Electric PHOX series drives. | Stock | 102
APCV-BN03QS-AD | LS Electric brake cable, mating connectors, 9.8ft/3m cable length. For use with all LS Electric PHOX series drives. | Stock | 48
APCV-BN05QS-AD | LS Electric brake cable, mating connectors, 16.4ft/5m cable length. For use with all LS Electric PHOX series drives. | Stock | 52
APCV-BN10QS-AD | LS Electric brake cable, mating connectors, 32.8ft/10m cable length. For use with all LS Electric PHOX series drives. | Stock | 57
APCV-BN20QS-AD | LS Electric brake cable, mating connectors, 65.6ft/20m cable length. For use with all LS Electric PHOX series drives. | Stock | 72
APCV-EF03ES1-AD | LS Electric encoder feedback flex cable, mating connectors, 9.8ft/3m cable length. For use with all LS Electric PHOX series drives. (1) AA ER6V lithium battery included. | Stock | 117
APCV-EF05ES1-AD | LS Electric encoder feedback flex cable, mating connectors, 16.4ft/5m cable length. For use with all LS Electric PHOX series drives. (1) AA ER6V lithium battery included. | Stock | 127
APCV-EF10ES1-AD | LS Electric encoder feedback flex cable, mating connectors, 32.8ft/10m cable length. For use with all LS Electric PHOX series drives. (1) AA ER6V lithium battery included. | Stock | 159
APCV-EF20ES1-AD | LS Electric encoder feedback flex cable, mating connectors, 65.6ft/20m cable length. For use with all LS Electric PHOX series drives. (1) AA ER6V lithium battery included. | Stock | 221
APCV-EN03ES1-AD | LS Electric encoder feedback cable, mating connectors, 9.8ft/3m cable length. For use with all LS Electric PHOX series drives. (1) AA ER6V lithium battery included. | Stock | 107
APCV-EN05ES1-AD | LS Electric encoder feedback cable, mating connectors, 16.4ft/5m cable length. For use with all LS Electric PHOX series drives. (1) AA ER6V lithium battery included. | Stock | 114
APCV-EN10ES1-AD | LS Electric encoder feedback cable, mating connectors, 32.8ft/10m cable length. For use with all LS Electric PHOX series drives. (1) AA ER6V lithium battery included. | Stock | 127
APCV-EN20ES1-AD | LS Electric encoder feedback cable, mating connectors, 65.6ft/20m cable length. For use with all LS Electric PHOX series drives. (1) AA ER6V lithium battery included. | Stock | 159
APCV-PF03LS-AD | LS Electric power flex cable, mating connectors, 9.8ft/3m cable length. For use with all LS Electric PHOX series drives. | Stock | 56
APCV-PF05LS-AD | LS Electric power flex cable, mating connectors, 16.4ft/5m cable length. For use with all LS Electric PHOX series drives. | Stock | 67
APCV-PF10LS-AD | LS Electric power flex cable, mating connectors, 32.8ft/10m cable length. For use with all LS Electric PHOX series drives. | Stock | 95
APCV-PF20LS-AD | LS Electric power flex cable, mating connectors, 65.6ft/20m cable length. For use with all LS Electric PHOX series drives. | Stock | 147
APCV-PN03LS-AD | LS Electric power cable, mating connectors, 9.8ft/3m cable length. For use with all LS Electric PHOX series drives. | Stock | 48
APCV-PN05LS-AD | LS Electric power cable, mating connectors, 16.4ft/5m cable length. For use with all LS Electric PHOX series drives. | Stock | 53
APCV-PN10LS-AD | LS Electric power cable, mating connectors, 32.8ft/10m cable length. For use with all LS Electric PHOX series drives. | Stock | 67
APCV-PN20LS-AD | LS Electric power cable, mating connectors, 65.6ft/20m cable length. For use with all LS Electric PHOX series drives. | Stock | 94
APC-VSCN1T01-AD | LS Electric CN1 feedthrough terminal block, 50-pole, DIN rail mount. For use with all LS Electric L7C and L7P series drives. 3.2ft/1m control cable included. | Stock | 84
APC-VSCN1T02-AD | LS Electric CN1 feedthrough terminal block, 50-pole, DIN rail mount. For use with all LS Electric L7C and L7P series drives. 6.5ft/2m control cable included. | Stock | 92
APC-VSCN1T-AD | LS Electric CN1 feedthrough terminal block, 50-pole, DIN rail mount. For use with all LS Electric L7C and L7P series drives. 1.6ft/0.5m control cable included. | Stock | 75
APD1113-V0-M | AutomationDirect electric foot switch, double, die-cast aluminum foot guard(s), (2) yellow, momentary, (2) N.O. and (2) N.C. snap action contacts per switch, ABS plastic operator, free moving pedal, gray, ABS plastic base. | Stock | 156
APD1114-V0-M | AutomationDirect electric foot switch, double, die-cast aluminum foot guard(s), (2) yellow, momentary, (2) N.O. and (2) N.C. slow action contacts per switch, ABS plastic operator, free moving pedal, gray, ABS plastic base. | Stock | 156
APD1123-V0-M | AutomationDirect electric foot switch, double, die-cast aluminum foot guard(s), (2) gray, momentary, (2) N.O. and (2) N.C. snap action contacts per switch, ABS plastic operator, free moving pedal, gray, ABS plastic base. | Stock | 156
APD1124-V0-M | AutomationDirect electric foot switch, double, die-cast aluminum foot guard(s), (2) gray, momentary, (2) N.O. and (2) N.C. slow action contacts per switch, ABS plastic operator, free moving pedal, gray, ABS plastic base. | Stock | 156
APD1133-V0-M | AutomationDirect electric foot switch, double, die-cast aluminum foot guard(s), (1) yellow and (1) gray, momentary, (2) N.O. and (2) N.C. snap action contacts per switch, ABS plastic operator, free moving pedal, gray, ABS plastic base. | Stock | 156
APD1134-V0-M | AutomationDirect electric foot switch, double, die-cast aluminum foot guard(s), (1) yellow and (1) gray, momentary, (2) N.O. and (2) N.C. slow action contacts per switch, ABS plastic operator, free moving pedal, gray, ABS plastic base. | Stock | 156
APD1213-V0-M | AutomationDirect electric foot switch, double, die-cast aluminum foot guard(s), (2) yellow, momentary, (2) N.O. and (2) N.C. snap action contacts per switch, ABS plastic operator, safety anti-trip pedal, gray, ABS plastic base. | Stock | 161
APD1214-V0-M | AutomationDirect electric foot switch, double, die-cast aluminum foot guard(s), (2) yellow, momentary, (2) N.O. and (2) N.C. slow action contacts per switch, ABS plastic operator, safety anti-trip pedal, gray, ABS plastic base. | Stock | 161
APD1223-V0-M | AutomationDirect electric foot switch, double, die-cast aluminum foot guard(s), (2) gray, momentary, (2) N.O. and (2) N.C. snap action contacts per switch, ABS plastic operator, safety anti-trip pedal, gray, ABS plastic base. | Stock | 161
APD1224-V0-M | AutomationDirect electric foot switch, double, die-cast aluminum foot guard(s), (2) gray, momentary, (2) N.O. and (2) N.C. slow action contacts per switch, ABS plastic operator, safety anti-trip pedal, gray, ABS plastic base. | Stock | 161
APD1231-V0 | AutomationDirect electric foot switch, double, ABS plastic foot guard(s), (1) yellow and (1) gray, momentary, (1) N.O. and (1) N.C. snap action contact per switch, ABS plastic operator, safety anti-trip pedal, gray, ABS plastic base. | Stock | 97
APD1233-V0-M | AutomationDirect electric foot switch, double, die-cast aluminum foot guard(s), (1) yellow and (1) gray, momentary, (2) N.O. and (2) N.C. snap action contacts per switch, ABS plastic operator, safety anti-trip pedal, gray, ABS plastic base. | Stock | 161
APD1234-V0-M | AutomationDirect electric foot switch, double, die-cast aluminum foot guard(s), (1) yellow and (1) gray, momentary, (2) N.O. and (2) N.C. slow action contacts per switch, ABS plastic operator, safety anti-trip pedal, gray, ABS plastic base. | Stock | 161
APDB-112-350-1 | Penn Union open power distribution block, finger-safe, 310A, 1-pole, line side: 1 openings accept 350 MCM to 6 AWG Cu/AL, load side: 12 openings accept 4 AWG to 14 AWG Cu/AL, DIN rail or panel mount, UL 1953 listed. | Stock | 44.5
APDB-14-2/0-1 | Penn Union open power distribution block, finger-safe, 175A, 1-pole, line side: 1 openings accept 2/0 AWG to 14 AWG Cu/AL, load side: 4 openings accept 4 AWG to 14 AWG Cu/AL, DIN rail or panel mount, UL 1953 listed. | Stock | 18.5
APDB-14-500-1 | Penn Union open power distribution block, finger-safe, 380A, 1-pole, line side: 1 openings accept 500 MCM to 4 AWG Cu/AL, load side: 4 openings accept 4/0 AWG to 6 AWG Cu/AL, DIN rail or panel mount, UL 1953 listed. | Stock | 56
APDB-16-500-1 | Penn Union open power distribution block, finger-safe, 380A, 1-pole, line side: 1 openings accept 500 MCM to 4 AWG Cu/AL, load side: 6 openings accept 2/0 AWG to 14 AWG Cu/AL, DIN rail or panel mount, UL 1953 listed. | Stock | 57
APDB-212-500-1 | Penn Union open power distribution block, finger-safe, 760A, 1-pole, line side: 2 openings accept 500 MCM to 4 AWG Cu/AL, load side: 12 openings accept 4 AWG to 14 AWG Cu/AL, DIN rail or panel mount, UL 1953 listed. | Stock | 45.5
APDB-24-500-1 | Penn Union open power distribution block, finger-safe, 760A, 1-pole, line side: 2 openings accept 500 MCM to 4 AWG Cu/AL, load side: 4 openings accept 4/0 AWG to 6 AWG Cu/AL, DIN rail or panel mount, UL 1953 listed. | Stock | 49.5
APDB-26-350-1 | Penn Union open power distribution block, finger-safe, 620A, 1-pole, line side: 2 openings accept 350 MCM to 6 AWG Cu/AL, load side: 6 openings accept 2/0 AWG to 14 AWG Cu/AL, DIN rail or panel mount, UL 1953 listed. | Stock | 50
APDB-CL | Penn Union cover, 1-pole. Package of 10. For use with Penn Union APDB distribution blocks & ASRB splicer/reducer blocks. | Stock | 11
APDB-CM | Penn Union cover, 1-pole. Package of 10. For use with Penn Union APDB distribution blocks & ASRB splicer/reducer blocks. | Stock | 9.5
APDB-CS | Penn Union cover, 1-pole. Package of 15. For use with Penn Union APDB distribution blocks & ASRB splicer/reducer blocks. | Stock | 9
APK110 | Quadritalia subpanel recess mounting hardware kit, brackets, sliders, conic pins, and fasteners included. | Stock | 14.25 | 15.25
APMC-FAL01AM8N2-8-AD | LS Electric low inertia DC brushless servo motor, 100W, 3-phase input, 18-bit (262144 ppr) encoder, integrated brake. For use with LS Electric PHOX-03-080NS-AD 3A drive. | Stock | 460
APMC-FAL01AM8N-8-AD | LS Electric low inertia DC brushless servo motor, 100W, 3-phase input, 18-bit (262144 ppr) encoder. For use with LS Electric PHOX-03-080NS-AD 3A drive. | Stock | 267
APMC-FBL01AMK2-8-AD | LS Electric low inertia DC brushless servo motor, 100W, 3-phase input, 19-bit (524288 ppr) encoder, integrated brake. For use with LS Electric PHOX-03-080NS-AD 3A drive. | Stock | 465
APMC-FBL01AMK2-AD | LS Electric low inertia AC brushless servo motor, 100W, 3-phase input, 19-bit (524288 ppr) encoder, integrated brake. For use with LS Electric L7PA004U-AD and iX7NHA004U-AD 400W drives. | Stock | 490
APMC-FBL01AMK-8-AD | LS Electric low inertia DC brushless servo motor, 100W, 3-phase input, 19-bit (524288 ppr) encoder. For use with LS Electric PHOX-03-080NS-AD 3A drive. | Stock | 270
APMC-FBL01AMK-AD | LS Electric low inertia AC brushless servo motor, 100W, 3-phase input, 19-bit (524288 ppr) encoder. For use with LS Electric L7PA004U-AD and iX7NHA004U-AD 400W drives. | Stock | 273
APMC-FBL01AYK2-AD | LS Electric low inertia AC brushless servo motor, 100W, 3-phase input, 17-bit (131072 ppr) encoder, integrated brake. For use with LS Electric L7C L7CA004U-AD 400W drive. | Stock | 386
APMC-FBL01AYK-AD | LS Electric low inertia AC brushless servo motor, 100W, 3-phase input, 17-bit (131072 ppr) encoder. For use with LS Electric L7C L7CA004U-AD 400W drive. | Stock | 210
APMC-FBL02AMK2-8-AD | LS Electric low inertia DC brushless servo motor, 200W, 3-phase input, 19-bit (524288 ppr) encoder, integrated brake. For use with LS Electric PHOX-06-080NS-AD 6A drive. | Stock | 485
APMC-FBL02AMK2-AD | LS Electric low inertia AC brushless servo motor, 200W, 3-phase input, 19-bit (524288 ppr) encoder, integrated brake. For use with LS Electric L7PA004U-AD and iX7NHA004U-AD 400W drives. | Stock | 515
APMC-FBL02AMK-8-AD | LS Electric low inertia DC brushless servo motor, 200W, 3-phase input, 19-bit (524288 ppr) encoder. For use with LS Electric PHOX-06-080NS-AD 6A drive. | Stock | 295
APMC-FBL02AMK-AD | LS Electric low inertia AC brushless servo motor, 200W, 3-phase input, 19-bit (524288 ppr) encoder. For use with LS Electric L7PA004U-AD and iX7NHA004U-AD 400W drives. | Stock | 318
APMC-FBL02AYK2-AD | LS Electric low inertia AC brushless servo motor, 200W, 3-phase input, 17-bit (131072 ppr) encoder, integrated brake. For use with LS Electric L7C L7CA004U-AD 400W drive. | Stock | 434
APMC-FBL02AYK-AD | LS Electric low inertia AC brushless servo motor, 200W, 3-phase input, 17-bit (131072 ppr) encoder. For use with LS Electric L7C L7CA004U-AD 400W drive. | Stock | 248
APMC-FBL03AMK2-8-AD | LS Electric low inertia DC brushless servo motor, 300W, 3-phase input, 19-bit (524288 ppr) encoder, integrated brake. For use with LS Electric PHOX-06-080NS-AD 6A drive. | Stock | 495
APMC-FBL03AMK-8-AD | LS Electric low inertia DC brushless servo motor, 300W, 3-phase input, 19-bit (524288 ppr) encoder. For use with LS Electric PHOX-06-080NS-AD 6A drive. | Stock | 305
APMC-FBL04AMK2-AD | LS Electric low inertia AC brushless servo motor, 400W, 3-phase input, 19-bit (524288 ppr) encoder, integrated brake. For use with LS Electric L7PA004U-AD and iX7NHA004U-AD 400W drives. | Stock | 525
APMC-FBL04AMK-AD | LS Electric low inertia AC brushless servo motor, 400W, 3-phase input, 19-bit (524288 ppr) encoder. For use with LS Electric L7PA004U-AD and iX7NHA004U-AD 400W drives. | Stock | 329
APMC-FBL04AYK2-AD | LS Electric low inertia AC brushless servo motor, 400W, 3-phase input, 17-bit (131072 ppr) encoder, integrated brake. For use with LS Electric L7C L7CA004U-AD 400W drive. | Stock | 444
APMC-FBL04AYK-AD | LS Electric low inertia AC brushless servo motor, 400W, 3-phase input, 17-bit (131072 ppr) encoder. For use with LS Electric L7C L7CA004U-AD 400W drive. | Stock | 260
APMC-FCL08AMK2-AD | LS Electric low inertia AC brushless servo motor, 750W, 3-phase input, 19-bit (524288 ppr) encoder, integrated brake. For use with LS Electric L7PA010U-AD 1 kW drive and iX7NHA008U-AD 750W drives. | Stock | 604
APMC-FCL08AMK-AD | LS Electric low inertia AC brushless servo motor, 750W, 3-phase input, 19-bit (524288 ppr) encoder. For use with LS Electric L7PA010U-AD 1 kW drive and iX7NHA008U-AD 750W drives. | Stock | 404
APMC-FCL08AYK2-AD | LS Electric low inertia AC brushless servo motor, 750W, 3-phase input, 17-bit (131072 ppr) encoder, integrated brake. For use with LS Electric L7C L7CA010U-AD 1 kW drive. | Stock | 484
APMC-FCL08AYK-AD | LS Electric low inertia AC brushless servo motor, 750W, 3-phase input, 17-bit (131072 ppr) encoder. For use with LS Electric L7C L7CA010U-AD 1 kW drive. | Stock | 308
APMC-FCL10AMK2-AD | LS Electric low inertia AC brushless servo motor, 1 kW, 3-phase input, 19-bit (524288 ppr) encoder, integrated brake. For use with LS Electric L7PA010U-AD and iX7NHA010U-AD 1 kW drives and L7PA020U-AD and iX7NHA020U-AD 2 kW drives with 1-phase input. | Stock | 640
APMC-FCL10AMK-AD | LS Electric low inertia AC brushless servo motor, 1 kW, 3-phase input, 19-bit (524288 ppr) encoder. For use with LS Electric L7PA010U-AD and iX7NHA010U-AD 1 kW drives and L7PA020U-AD and iX7NHA020U-AD 2 kW drives with 1-phase input. | Stock | 449
APMC-FCL10AYK2-AD | LS Electric low inertia AC brushless servo motor, 1 kW, 3-phase input, 17-bit (131072 ppr) encoder, integrated brake. For use with LS Electric L7C L7CA010U-AD 1 kW drive. | Stock | 569
APMC-FCL10AYK-AD | LS Electric low inertia AC brushless servo motor, 1 kW, 3-phase input, 17-bit (131072 ppr) encoder. For use with LS Electric L7C L7CA010U-AD 1 kW drive. | Stock | 376
APM-FE15AMK2-AD | LS Electric low inertia AC brushless servo motor, 1.5 kW, 3-phase input, 19-bit (524288 ppr) encoder, integrated brake. For use with LS Electric L7PA020U-AD and iX7NHA020U-AD with 3-phase input and L7PA035U-AD and iX7NHA035U-AD with 1-phase input. | Stock | 845
APM-FE15AMK-AD | LS Electric low inertia AC brushless servo motor, 1.5 kW, 3-phase input, 19-bit (524288 ppr) encoder. For use with LS Electric L7PA020U-AD and iX7NHA020U-AD with 3-phase input and L7PA035U-AD and iX7NHA035U-AD with 1-phase input. | Stock | 644
APM-FE16DMK2-AD | LS Electric medium inertia AC brushless servo motor, 1.6 kW, 3-phase input, 19-bit (524288 ppr) encoder, integrated brake. For use with LS Electric L7PA020U-AD and iX7NHA020U-AD with 3-phase input and L7PA035U-AD and iX7NHA035U-AD with 1-phase input. | Stock | 893
APM-FE16DMK-AD | LS Electric medium inertia AC brushless servo motor, 1.6 kW, 3-phase input, 19-bit (524288 ppr) encoder. For use with LS Electric L7PA020U-AD and iX7NHA020U-AD with 3-phase input and L7PA035U-AD and iX7NHA035U-AD with 1-phase input. | Stock | 690
APM-FE22DMK2-AD | LS Electric medium inertia AC brushless servo motor, 2.2 kW, 3-phase input, 19-bit (524288 ppr) encoder, integrated brake. For use with LS Electric L7PA020U-AD and iX7NHA020U-AD with 3-phase input and L7PA035U-AD and iX7NHA035U-AD with 1-phase input. | Stock | 955 | 814
APM-FE22DMK-AD | LS Electric medium inertia AC brushless servo motor, 2.2 kW, 3-phase input, 19-bit (524288 ppr) encoder. For use with LS Electric L7PA020U-AD and iX7NHA020U-AD with 3-phase input and L7PA035U-AD and iX7NHA035U-AD with 1-phase input. | Stock | 745 | 635
APM-FEP09AMK2-AD | LS Electric low inertia AC brushless servo motor, 900W, 3-phase input, 19-bit (524288 ppr) encoder, integrated brake. For use with LS Electric L7PB010U-AD 1 kW drive. | Stock | 793
APM-FEP09AMK-AD | LS Electric low inertia AC brushless servo motor, 900W, 3-phase input, 19-bit (524288 ppr) encoder. For use with LS Electric L7PB010U-AD 1 kW drive. | Stock | 590
APM-FEP15AMK2-AD | LS Electric low inertia AC brushless servo motor, 1.5 kW, 3-phase input, 19-bit (524288 ppr) encoder, integrated brake. For use with LS Electric L7PB020U-AD 2 kW drive. | Stock | 878
APM-FEP15AMK-AD | LS Electric low inertia AC brushless servo motor, 1.5 kW, 3-phase input, 19-bit (524288 ppr) encoder. For use with LS Electric L7PB020U-AD 2 kW drive. | Stock | 646
APM-FEP16DMK2-AD | LS Electric medium inertia AC brushless servo motor, 1.6 kW, 3-phase input, 19-bit (524288 ppr) encoder, integrated brake. For use with LS Electric L7PB020U-AD 2 kW drive. | Stock | 930
APM-FEP16DMK-AD | LS Electric medium inertia AC brushless servo motor, 1.6 kW, 3-phase input, 19-bit (524288 ppr) encoder. For use with LS Electric L7PB020U-AD 2 kW drive. | Stock | 698
APM-FEP22DMK2-AD | LS Electric medium inertia AC brushless servo motor, 2.2 kW, 3-phase input, 19-bit (524288 ppr) encoder, integrated brake. For use with LS Electric L7PB020U-AD 2 kW drive. | Stock | 962 | 820
APM-FEP22DMK-AD | LS Electric medium inertia AC brushless servo motor, 2.2 kW, 3-phase input, 19-bit (524288 ppr) encoder. For use with LS Electric L7PB020U-AD 2 kW drive. | Stock | 753 | 642
APM-FF35DMK2-AD | LS Electric medium inertia AC brushless servo motor, 3.5 kW, 3-phase input, 19-bit (524288 ppr) encoder, integrated brake. For use with LS Electric L7PA035U-AD and iX7NHA035U-AD 3.5 kW drives with 3-phase input. | Stock | 1297 | 1081
APM-FF35DMK-AD | LS Electric medium inertia AC brushless servo motor, 3.5 kW, 3-phase input, 19-bit (524288 ppr) encoder. For use with LS Electric L7PA035U-AD and iX7NHA035U-AD 3.5 kW drives with 3-phase input. | Stock | 999 | 834
APM-FF55DMK2-AD | LS Electric medium inertia AC brushless servo motor, 5.5 kW, 3-phase input, 19-bit (524288 ppr) encoder, integrated brake. For use with LS Electric L7PA050U-AD 5 kW drive. | Stock | 1562 | 1162
APM-FF55DMK-AD | LS Electric medium inertia AC brushless servo motor, 5.5 kW, 3-phase input, 19-bit (524288 ppr) encoder. For use with LS Electric L7PA050U-AD 5 kW drive. | Stock | 1240 | 922
APM-FF75DMK2-AD | LS Electric medium inertia AC brushless servo motor, 7.5 kW, 3-phase input, 19-bit (524288 ppr) encoder, integrated brake. For use with LS Electric L7PA075U-AD 7.5 kW drive. | Stock | 1827 | 1324
APM-FF75DMK-AD | LS Electric medium inertia AC brushless servo motor, 7.5 kW, 3-phase input, 19-bit (524288 ppr) encoder. For use with LS Electric L7PA075U-AD 7.5 kW drive. | Stock | 1499 | 1092
APM-FFP35DMK2-AD | LS Electric medium inertia AC brushless servo motor, 3.5 kW, 3-phase input, 19-bit (524288 ppr) encoder, integrated brake. For use with LS Electric L7PB035U-AD 3.5 kW drive. | Stock | 1358 | 1094
APM-FFP35DMK-AD | LS Electric medium inertia AC brushless servo motor, 3.5 kW, 3-phase input, 19-bit (524288 ppr) encoder. For use with LS Electric L7PB035U-AD 3.5 kW drive. | Stock | 1035 | 834
APM-FFP55DMK2-AD | LS Electric medium inertia AC brushless servo motor, 5.5 kW, 3-phase input, 19-bit (524288 ppr) encoder, integrated brake. For use with LS Electric L7PB050U-AD 5 kW drive. | Stock | 1557 | 1158
APM-FFP55DMK-AD | LS Electric medium inertia AC brushless servo motor, 5.5 kW, 3-phase input, 19-bit (524288 ppr) encoder. For use with LS Electric L7PB050U-AD 5 kW drive. | Stock | 1235 | 918
APM-FFP75DMK2-AD | LS Electric medium inertia AC brushless servo motor, 7.5 kW, 3-phase input, 19-bit (524288 ppr) encoder, integrated brake. For use with LS Electric L7PB075U-AD 7.5 kW drive. | Stock | 1830 | 1327
APM-FFP75DMK-AD | LS Electric medium inertia AC brushless servo motor, 7.5 kW, 3-phase input, 19-bit (524288 ppr) encoder. For use with LS Electric L7PB075U-AD 7.5 kW drive. | Stock | 1510 | 1095
APP-KPR | Klemsan separator plate, orange. Package of 5. For use with all KPR-SCF-x or KPR-SCE-x interface relays. | Stock | 4
APS1113-V0-M | AutomationDirect electric foot switch, single, die-cast aluminum foot guard(s), yellow, momentary, (2) N.O. and (2) N.C. snap action contacts, ABS plastic operator, free moving pedal, gray, ABS plastic base. | Stock | 66
APS1114-V0-M | AutomationDirect electric foot switch, single, die-cast aluminum foot guard(s), yellow, momentary, (2) N.O. and (2) N.C. slow action contacts, ABS plastic operator, free moving pedal, gray, ABS plastic base. | Stock | 66
APS1123-V0-M | AutomationDirect electric foot switch, single, die-cast aluminum foot guard(s), gray, momentary, (2) N.O. and (2) N.C. snap action contacts, ABS plastic operator, free moving pedal, gray, ABS plastic base. | Stock | 66
APS1124-V0-M | AutomationDirect electric foot switch, single, die-cast aluminum foot guard(s), gray, momentary, (2) N.O. and (2) N.C. slow action contacts, ABS plastic operator, free moving pedal, gray, ABS plastic base. | Stock | 66
APS1143-V0-M | AutomationDirect electric foot switch, single, die-cast aluminum foot guard(s), red, momentary, (2) N.O. and (2) N.C. snap action contacts, ABS plastic operator, free moving pedal, gray, ABS plastic base. | Stock | 66
APS1144-V0-M | AutomationDirect electric foot switch, single, die-cast aluminum foot guard(s), red, momentary, (2) N.O. and (2) N.C. slow action contacts, ABS plastic operator, free moving pedal, gray, ABS plastic base. | Stock | 66
APS1151-V0 | AutomationDirect electric foot switch, single, ABS plastic half foot guard(s), momentary, (1) N.O. and (1) N.C. snap action contacts, ABS plastic operator, free moving pedal, gray, ABS plastic base. | Stock | 44.5
APS1211-V0 | AutomationDirect electric foot switch, single, ABS plastic foot guard(s), yellow, momentary, (1) N.O. and (1) N.C. snap action contact, ABS plastic operator, safety anti-trip pedal, gray, ABS plastic base. | Stock | 44.5
APS1213-V0 | AutomationDirect electric foot switch, single, ABS plastic foot guard(s), yellow, momentary, (2) N.O. and (2) N.C. snap action contacts, ABS plastic operator, safety anti-trip pedal, gray, ABS plastic base. | Stock | 50
APS1213-V0-M | AutomationDirect electric foot switch, single, die-cast aluminum foot guard(s), yellow, momentary, (2) N.O. and (2) N.C. snap action contacts, ABS plastic operator, safety anti-trip pedal, gray, ABS plastic base. | Stock | 74
APS1214-V0-M | AutomationDirect electric foot switch, single, die-cast aluminum foot guard(s), yellow, momentary, (2) N.O. and (2) N.C. slow action contacts, ABS plastic operator, safety anti-trip pedal, gray, ABS plastic base. | Stock | 74
APS1223-V0-M | AutomationDirect electric foot switch, single, die-cast aluminum foot guard(s), gray, momentary, (2) N.O. and (2) N.C. snap action contacts, ABS plastic operator, safety anti-trip pedal, gray, ABS plastic base. | Stock | 74
APS1224-V0-M | AutomationDirect electric foot switch, single, die-cast aluminum foot guard(s), gray, momentary, (2) N.O. and (2) N.C. slow action contacts, ABS plastic operator, safety anti-trip pedal, gray, ABS plastic base. | Stock | 74
APS1243-V0-M | AutomationDirect electric foot switch, single, die-cast aluminum foot guard(s), red, momentary, (2) N.O. and (2) N.C. snap action contacts, ABS plastic operator, safety anti-trip pedal, gray, ABS plastic base. | Stock | 74
APS1244-V0-M | AutomationDirect electric foot switch, single, die-cast aluminum foot guard(s), red, momentary, (2) N.O. and (2) N.C. slow action contacts, ABS plastic operator, safety anti-trip pedal, gray, ABS plastic base. | Stock | 74
APS1313-V0-M | AutomationDirect electric foot switch, single, die-cast aluminum foot guard(s), yellow, maintained, (2) N.O. and (2) N.C. snap action contacts, ABS plastic operator, free moving pedal, gray, ABS plastic base. | Stock | 74
APS1314-V0-M | AutomationDirect electric foot switch, single, die-cast aluminum foot guard(s), yellow, maintained, (2) N.O. and (2) N.C. slow action contacts, ABS plastic operator, free moving pedal, gray, ABS plastic base. | Stock | 74
APS1323-V0-M | AutomationDirect electric foot switch, single, die-cast aluminum foot guard(s), gray, maintained, (2) N.O. and (2) N.C. snap action contacts, ABS plastic operator, free moving pedal, gray, ABS plastic base. | Stock | 74
APS1324-V0-M | AutomationDirect electric foot switch, single, die-cast aluminum foot guard(s), gray, maintained, (2) N.O. and (2) N.C. slow action contacts, ABS plastic operator, free moving pedal, gray, ABS plastic base. | Stock | 74
APS1343-V0-M | AutomationDirect electric foot switch, single, die-cast aluminum foot guard(s), red, maintained, (2) N.O. and (2) N.C. snap action contacts, ABS plastic operator, free moving pedal, gray, ABS plastic base. | Stock | 74
APS1344-V0-M | AutomationDirect electric foot switch, single, die-cast aluminum foot guard(s), red, maintained, (2) N.O. and (2) N.C. slow action contacts, ABS plastic operator, free moving pedal, gray, ABS plastic base. | Stock | 74
APS25-8M-E-D | Koyo inductive proximity sensor, rectangular, 8 x 26.5 x 7.4mm body, polycarbonate housing, front sensing, NPN, N.O. output, 2.5mm sensing distance, non-flush, 500 Hz switching frequency, IP67, pigtail. | Stock | 22.5
APS25-8S-E-D | Koyo inductive proximity sensor, rectangular, 8 x 26.5 x 7.4mm body, polycarbonate housing, top sensing, NPN, N.O. output, 2.5mm sensing distance, non-flush, 500 Hz switching frequency, IP67, pigtail. | Stock | 22.5
APS4-12M-E1-D | Koyo inductive proximity sensor, rectangular, 12 x 27 x 12mm body, polycarbonate housing, front sensing, NPN, N.C. output, 4mm sensing distance, non-flush, 200 Hz switching frequency, IP67, pigtail. | Stock | 22.5
APS4-12M-E2-D | Koyo inductive proximity sensor, rectangular, 12 x 27 x 12mm body, polycarbonate housing, front sensing, PNP, N.O. output, 4mm sensing distance, non-flush, 200 Hz switching frequency, IP67, pigtail. | Stock | 22.5
APS4-12M-E-D | Koyo inductive proximity sensor, rectangular, 12 x 27 x 12mm body, polycarbonate housing, front sensing, NPN, N.O. output, 4mm sensing distance, non-flush, 200 Hz switching frequency, IP67, pigtail. | Stock | 22.5
APS4-12M-Z-D | Koyo inductive proximity sensor, rectangular, 12 x 27 x 12mm body, polycarbonate housing, front sensing, NPN/PNP, N.O. output, 4mm sensing distance, non-flush, 200 Hz switching frequency, IP67, pigtail. | Stock | 22.5
APS4-12S-E1-D | Koyo inductive proximity sensor, rectangular, 12 x 27 x 7mm body, polycarbonate housing, top sensing, NPN, N.C. output, 4mm sensing distance, non-flush, 200 Hz switching frequency, IP67, pigtail. | Stock | 22.5
APS4-12S-E2-D | Koyo inductive proximity sensor, rectangular, 12 x 27 x 6.5mm body, polycarbonate housing, top sensing, PNP, N.O. output, 4mm sensing distance, non-flush, 200 Hz switching frequency, IP67, pigtail. | Stock | 22.5
APS4-12S-E-D | Koyo inductive proximity sensor, rectangular, 12 x 27 x 6.5mm body, polycarbonate housing, top sensing, NPN, N.O. output, 4mm sensing distance, non-flush, 200 Hz switching frequency, IP67, pigtail. | Stock | 22.5
APS4-12S-Z-D | Koyo inductive proximity sensor, rectangular, 12 x 27 x 7mm body, polycarbonate housing, top sensing, NPN/PNP, N.O. output, 4mm sensing distance, non-flush, 200 Hz switching frequency, IP67, pigtail. | Stock | 22.5
APT0615 | Epson LabelWorks PX series AC power adapter, replacement. For use with Epson LabelWorks LW-PX300 portable label printer. | Stock | 50.25
APX510-24G | Fuji Electric bulb, LED, replacement, 24 VAC/VDC, BA9s/13 bayonet, green, 12 mA AC, 11 mA DC, 0.8W. Package of 2. | Stock | 17
APX510-24O | Fuji Electric bulb, LED, replacement, 24 VAC/VDC, BA9s/13 bayonet, orange, 12 mA AC, 11 mA DC, 0.8W. Package of 2. | Stock | 17
APX510-24R | Fuji Electric bulb, LED, replacement, 24 VAC/VDC, BA9s/13 bayonet, red, 12 mA AC, 11 mA DC, 0.8W. Package of 2. | Stock | 17
APX510-24S | Fuji Electric bulb, LED, replacement, 24 VAC/VDC, BA9s/13 bayonet, blue, 12 mA AC, 11 mA DC, 0.8W. Package of 2. | Stock | 63
APX510-24Y | Fuji Electric bulb, LED, replacement, 24 VAC/VDC, BA9s/13 bayonet, yellow, 12 mA AC, 11 mA DC, 0.8W. Package of 2. | Stock | 17
AR16F0N-C2E3A | Fuji Electric pushbutton, IP65, 16mm, momentary, LED illuminated, DPDT contact(s), plastic base, plastic bezel, black, Operator: orange, flush, 24mm, rectangular, plastic, 24 VAC/VDC, full voltage. | Stock | 17.5
AR16F0N-C2E3G | Fuji Electric pushbutton, IP65, 16mm, momentary, LED illuminated, DPDT contact(s), plastic base, plastic bezel, black, Operator: green, flush, 24mm, rectangular, plastic, 24 VAC/VDC, full voltage. | Stock | 17.5
AR16F0N-C2E3R | Fuji Electric pushbutton, IP65, 16mm, momentary, LED illuminated, DPDT contact(s), plastic base, plastic bezel, black, Operator: red, flush, 24mm, rectangular, plastic, 24 VAC/VDC, full voltage. | Stock | 17.5
AR16F0N-C2E3S | Fuji Electric pushbutton, IP65, 16mm, momentary, LED illuminated, DPDT contact(s), plastic base, plastic bezel, black, Operator: blue, flush, 24mm, rectangular, plastic, 24 VAC/VDC, full voltage. | Stock | 17.5
AR16F0N-C2E3W | Fuji Electric pushbutton, IP65, 16mm, momentary, LED illuminated, DPDT contact(s), plastic base, plastic bezel, black, Operator: white, flush, 24mm, rectangular, plastic, 24 VAC/VDC, full voltage. | Stock | 17.5
AR16F0N-C2E3Y | Fuji Electric pushbutton, IP65, 16mm, momentary, LED illuminated, DPDT contact(s), plastic base, plastic bezel, black, Operator: yellow, flush, 24mm, rectangular, plastic, 24 VAC/VDC, full voltage. | Stock | 17.5
AR16F0T-C2A | Fuji Electric pushbutton, IP65, 16mm, momentary, DPDT contact(s), plastic base, plastic bezel, black, Operator: orange, flush, 24mm, rectangular, plastic. | Stock | 15
AR16F0T-C2B | Fuji Electric pushbutton, IP65, 16mm, momentary, DPDT contact(s), plastic base, plastic bezel, black, Operator: black, flush, 24mm, rectangular, plastic. | Stock | 15
AR16F0T-C2G | Fuji Electric pushbutton, IP65, 16mm, momentary, DPDT contact(s), plastic base, plastic bezel, black, Operator: green, flush, 24mm, rectangular, plastic. | Stock | 15
AR16F0T-C2R | Fuji Electric pushbutton, IP65, 16mm, momentary, DPDT contact(s), plastic base, plastic bezel, black, Operator: red, flush, 24mm, rectangular, plastic. | Stock | 15
AR16F0T-C2S | Fuji Electric pushbutton, IP65, 16mm, momentary, DPDT contact(s), plastic base, plastic bezel, black, Operator: blue, flush, 24mm, rectangular, plastic. | Stock | 15
AR16F0T-C2W | Fuji Electric pushbutton, IP65, 16mm, momentary, DPDT contact(s), plastic base, plastic bezel, black, Operator: white, flush, 24mm, rectangular, plastic. | Stock | 15
AR16F0T-C2Y | Fuji Electric pushbutton, IP65, 16mm, momentary, DPDT contact(s), plastic base, plastic bezel, black, Operator: yellow, flush, 24mm, rectangular, plastic. | Stock | 15
AR16F5N-C2E3A | Fuji Electric pushbutton, IP65, 16mm, push ON - push OFF, LED illuminated, DPDT contact(s), plastic base, plastic bezel, black, Operator: orange, flush, 24mm, rectangular, plastic, 24 VAC/VDC, full voltage. | Stock | 18.5
AR16F5N-C2E3G | Fuji Electric pushbutton, IP65, 16mm, push ON - push OFF, LED illuminated, DPDT contact(s), plastic base, plastic bezel, black, Operator: green, flush, 24mm, rectangular, plastic, 24 VAC/VDC, full voltage. | Stock | 18.5
AR16F5N-C2E3R | Fuji Electric pushbutton, IP65, 16mm, push ON - push OFF, LED illuminated, DPDT contact(s), plastic base, plastic bezel, black, Operator: red, flush, 24mm, rectangular, plastic, 24 VAC/VDC, full voltage. | Stock | 18.5
AR16F5N-C2E3S | Fuji Electric pushbutton, IP65, 16mm, push ON - push OFF, LED illuminated, DPDT contact(s), plastic base, plastic bezel, black, Operator: blue, flush, 24mm, rectangular, plastic, 24 VAC/VDC, full voltage. | Stock | 18.5
AR16F5N-C2E3W | Fuji Electric pushbutton, IP65, 16mm, push ON - push OFF, LED illuminated, DPDT contact(s), plastic base, plastic bezel, black, Operator: white, flush, 24mm, rectangular, plastic, 24 VAC/VDC, full voltage. | Stock | 18.5
AR16F5N-C2E3Y | Fuji Electric pushbutton, IP65, 16mm, push ON - push OFF, LED illuminated, DPDT contact(s), plastic base, plastic bezel, black, Operator: yellow, flush, 24mm, rectangular, plastic, 24 VAC/VDC, full voltage. | Stock | 18.5
AR16F5T-C2A | Fuji Electric pushbutton, IP65, 16mm, push ON - push OFF, DPDT contact(s), plastic base, plastic bezel, black, Operator: orange, flush, 24mm, rectangular, plastic. | Stock | 15
AR16F5T-C2B | Fuji Electric pushbutton, IP65, 16mm, push ON - push OFF, DPDT contact(s), plastic base, plastic bezel, black, Operator: black, flush, 24mm, rectangular, plastic. | Stock | 15
AR16F5T-C2G | Fuji Electric pushbutton, IP65, 16mm, push ON - push OFF, DPDT contact(s), plastic base, plastic bezel, black, Operator: green, flush, 24mm, rectangular, plastic. | Stock | 15
AR16F5T-C2R | Fuji Electric pushbutton, IP65, 16mm, push ON - push OFF, DPDT contact(s), plastic base, plastic bezel, black, Operator: red, flush, 24mm, rectangular, plastic. | Stock | 15
AR16F5T-C2S | Fuji Electric pushbutton, IP65, 16mm, push ON - push OFF, DPDT contact(s), plastic base, plastic bezel, black, Operator: blue, flush, 24mm, rectangular, plastic. | Stock | 15
AR16F5T-C2W | Fuji Electric pushbutton, IP65, 16mm, push ON - push OFF, DPDT contact(s), plastic base, plastic bezel, black, Operator: white, flush, 24mm, rectangular, plastic. | Stock | 15
AR16F5T-C2Y | Fuji Electric pushbutton, IP65, 16mm, push ON - push OFF, DPDT contact(s), plastic base, plastic bezel, black, Operator: yellow, flush, 24mm, rectangular, plastic. | Stock | 15
AR16G0N-C2E3A | Fuji Electric pushbutton, IP65, 16mm, momentary, LED illuminated, DPDT contact(s), plastic base, plastic bezel, black, guarded, Operator: orange, flush, 24mm, rectangular, plastic, 24 VAC/VDC, full voltage. | Stock | 17.5
AR16G0N-C2E3G | Fuji Electric pushbutton, IP65, 16mm, momentary, LED illuminated, DPDT contact(s), plastic base, plastic bezel, black, guarded, Operator: green, flush, 24mm, rectangular, plastic, 24 VAC/VDC, full voltage. | Stock | 17.5
AR16G0N-C2E3R | Fuji Electric pushbutton, IP65, 16mm, momentary, LED illuminated, DPDT contact(s), plastic base, plastic bezel, black, guarded, Operator: red, flush, 24mm, rectangular, plastic, 24 VAC/VDC, full voltage. | Stock | 17.5
AR16G0N-C2E3S | Fuji Electric pushbutton, IP65, 16mm, momentary, LED illuminated, DPDT contact(s), plastic base, plastic bezel, black, guarded, Operator: blue, flush, 24mm, rectangular, plastic, 24 VAC/VDC, full voltage. | Stock | 17.5
AR16G0N-C2E3W | Fuji Electric pushbutton, IP65, 16mm, momentary, LED illuminated, DPDT contact(s), plastic base, plastic bezel, black, guarded, Operator: white, flush, 24mm, rectangular, plastic, 24 VAC/VDC, full voltage. | Stock | 17.5
AR16G0N-C2E3Y | Fuji Electric pushbutton, IP65, 16mm, momentary, LED illuminated, DPDT contact(s), plastic base, plastic bezel, black, guarded, Operator: yellow, flush, 24mm, rectangular, plastic, 24 VAC/VDC, full voltage. | Stock | 17.5
AR16G0T-C2A | Fuji Electric pushbutton, IP65, 16mm, momentary, DPDT contact(s), plastic base, plastic bezel, black, guarded, Operator: orange, flush, 24mm, rectangular, plastic. | Stock | 15
AR16G0T-C2B | Fuji Electric pushbutton, IP65, 16mm, momentary, DPDT contact(s), plastic base, plastic bezel, black, guarded, Operator: black, flush, 24mm, rectangular, plastic. | Stock | 15
AR16G0T-C2G | Fuji Electric pushbutton, IP65, 16mm, momentary, DPDT contact(s), plastic base, plastic bezel, black, guarded, Operator: green, flush, 24mm, rectangular, plastic. | Stock | 15
AR16G0T-C2R | Fuji Electric pushbutton, IP65, 16mm, momentary, DPDT contact(s), plastic base, plastic bezel, black, guarded, Operator: red, flush, 24mm, rectangular, plastic. | Stock | 15
AR16G0T-C2S | Fuji Electric pushbutton, IP65, 16mm, momentary, DPDT contact(s), plastic base, plastic bezel, black, guarded, Operator: blue, flush, 24mm, rectangular, plastic. | Stock | 15
AR16G0T-C2W | Fuji Electric pushbutton, IP65, 16mm, momentary, DPDT contact(s), plastic base, plastic bezel, black, guarded, Operator: white, flush, 24mm, rectangular, plastic. | Stock | 15
AR16G0T-C2Y | Fuji Electric pushbutton, IP65, 16mm, momentary, DPDT contact(s), plastic base, plastic bezel, black, guarded, Operator: yellow, flush, 24mm, rectangular, plastic. | Stock | 15
AR16G5N-C2E3A | Fuji Electric pushbutton, IP65, 16mm, push ON - push OFF, LED illuminated, DPDT contact(s), plastic base, plastic bezel, black, guarded, Operator: orange, flush, 24mm, rectangular, plastic, 24 VAC/VDC, full voltage. | Stock | 18.5
AR16G5N-C2E3G | Fuji Electric pushbutton, IP65, 16mm, push ON - push OFF, LED illuminated, DPDT contact(s), plastic base, plastic bezel, black, guarded, Operator: green, flush, 24mm, rectangular, plastic, 24 VAC/VDC, full voltage. | Stock | 18.5
AR16G5N-C2E3R | Fuji Electric pushbutton, IP65, 16mm, push ON - push OFF, LED illuminated, DPDT contact(s), plastic base, plastic bezel, black, guarded, Operator: red, flush, 24mm, rectangular, plastic, 24 VAC/VDC, full voltage. | Stock | 18.5
AR16G5N-C2E3S | Fuji Electric pushbutton, IP65, 16mm, push ON - push OFF, LED illuminated, DPDT contact(s), plastic base, plastic bezel, black, guarded, Operator: blue, flush, 24mm, rectangular, plastic, 24 VAC/VDC, full voltage. | Stock | 18.5
AR16G5N-C2E3W | Fuji Electric pushbutton, IP65, 16mm, push ON - push OFF, LED illuminated, DPDT contact(s), plastic base, plastic bezel, black, guarded, Operator: white, flush, 24mm, rectangular, plastic, 24 VAC/VDC, full voltage. | Stock | 18.5
AR16G5N-C2E3Y | Fuji Electric pushbutton, IP65, 16mm, push ON - push OFF, LED illuminated, DPDT contact(s), plastic base, plastic bezel, black, guarded, Operator: yellow, flush, 24mm, rectangular, plastic, 24 VAC/VDC, full voltage. | Stock | 18.5
AR16G5T-C2A | Fuji Electric pushbutton, IP65, 16mm, push ON - push OFF, DPDT contact(s), plastic base, plastic bezel, black, guarded, Operator: orange, flush, 24mm, rectangular, plastic. | Stock | 15
AR16G5T-C2B | Fuji Electric pushbutton, IP65, 16mm, push ON - push OFF, DPDT contact(s), plastic base, plastic bezel, black, guarded, Operator: black, flush, 24mm, rectangular, plastic. | Stock | 15
AR16G5T-C2G | Fuji Electric pushbutton, IP65, 16mm, push ON - push OFF, DPDT contact(s), plastic base, plastic bezel, black, guarded, Operator: green, flush, 24mm, rectangular, plastic. | Stock | 15
AR16G5T-C2R | Fuji Electric pushbutton, IP65, 16mm, push ON - push OFF, DPDT contact(s), plastic base, plastic bezel, black, guarded, Operator: red, flush, 24mm, rectangular, plastic. | Stock | 15
AR16G5T-C2S | Fuji Electric pushbutton, IP65, 16mm, push ON - push OFF, DPDT contact(s), plastic base, plastic bezel, black, guarded, Operator: blue, flush, 24mm, rectangular, plastic. | Stock | 15
AR16G5T-C2W | Fuji Electric pushbutton, IP65, 16mm, push ON - push OFF, DPDT contact(s), plastic base, plastic bezel, black, guarded, Operator: white, flush, 24mm, rectangular, plastic. | Stock | 15
AR16G5T-C2Y | Fuji Electric pushbutton, IP65, 16mm, push ON - push OFF, DPDT contact(s), plastic base, plastic bezel, black, guarded, Operator: yellow, flush, 24mm, rectangular, plastic. | Stock | 15
AR16V0L-01E3R | Fuji Electric emergency stop pushbutton, IP65, 16mm, push to lock, pull or turn to reset, LED illuminated, (1) N.C. contact(s), plastic base, plastic bezel, black, Operator: red, mushroom, 32mm, mushroom, plastic, 24 VAC/VDC, full voltage. | Stock | 24
AR16V0L-02E3R | Fuji Electric emergency stop pushbutton, IP65, 16mm, push to lock, pull or turn to reset, LED illuminated, (2) N.C. contact(s), plastic base, plastic bezel, black, Operator: red, mushroom, 32mm, mushroom, plastic, 24 VAC/VDC, full voltage. | Stock | 27
AR16V0L-11E3R | Fuji Electric emergency stop pushbutton, IP65, 16mm, push to lock, pull or turn to reset, LED illuminated, (1) N.O./(1) N.C. contact(s), plastic base, plastic bezel, black, Operator: red, mushroom, 32mm, mushroom, plastic, 24 VAC/VDC, full voltage. | Stock | 27
AR16V0L-12E3R | Fuji Electric emergency stop pushbutton, IP65, 16mm, push to lock, pull or turn to reset, LED illuminated, (1) N.O./(2) N.C. contact(s), plastic base, plastic bezel, black, Operator: red, mushroom, 32mm, mushroom, plastic, 24 VAC/VDC, full voltage. | Stock | 29.5
AR16V0L-13E3R | Fuji Electric emergency stop pushbutton, IP65, 16mm, push to lock, pull or turn to reset, LED illuminated, (1) N.O./(3) N.C. contact(s), plastic base, plastic bezel, black, Operator: red, mushroom, 32mm, mushroom, plastic, 24 VAC/VDC, full voltage. | Stock | 32.5
AR16V0R-02R | Fuji Electric emergency stop pushbutton, IP65, 16mm, push to lock, pull or turn to reset, (2) N.C. contact(s), plastic base, plastic bezel, black, Operator: red, mushroom, 32mm, mushroom, plastic. | Stock | 21.5
AR16V0R-11R | Fuji Electric emergency stop pushbutton, IP65, 16mm, push to lock, pull or turn to reset, (1) N.O./(1) N.C. contact(s), plastic base, plastic bezel, black, Operator: red, mushroom, 32mm, mushroom, plastic. | Stock | 21.5
AR16V1L-01E3R | Fuji Electric emergency stop pushbutton, IP65, 16mm, push to lock, pull or turn to reset, LED illuminated, (1) N.C. contact(s), plastic base, plastic bezel, black, Operator: red, mushroom, 40mm, mushroom, plastic, 24 VAC/VDC, full voltage. | Stock | 25
AR16V1L-02E3R | Fuji Electric emergency stop pushbutton, IP65, 16mm, push to lock, pull or turn to reset, LED illuminated, (2) N.C. contact(s), plastic base, plastic bezel, black, Operator: red, mushroom, 40mm, mushroom, plastic, 24 VAC/VDC, full voltage. | Stock | 27
AR16V1L-11E3R | Fuji Electric emergency stop pushbutton, IP65, 16mm, push to lock, pull or turn to reset, LED illuminated, (1) N.O./(1) N.C. contact(s), plastic base, plastic bezel, black, Operator: red, mushroom, 40mm, mushroom, plastic, 24 VAC/VDC, full voltage. | Stock | 27
AR16V1L-12E3R | Fuji Electric emergency stop pushbutton, IP65, 16mm, push to lock, pull or turn to reset, LED illuminated, (1) N.O./(2) N.C. contact(s), plastic base, plastic bezel, black, Operator: red, mushroom, 40mm, mushroom, plastic, 24 VAC/VDC, full voltage. | Stock | 30.5
AR16V1L-13E3R | Fuji Electric emergency stop pushbutton, IP65, 16mm, push to lock, pull or turn to reset, LED illuminated, (1) N.O./(3) N.C. contact(s), plastic base, plastic bezel, black, Operator: red, mushroom, 40mm, mushroom, plastic, 24 VAC/VDC, full voltage. | Stock | 33.5
AR16V1R-01R | Fuji Electric emergency stop pushbutton, IP65, 16mm, push to lock, pull or turn to reset, (1) N.C. contact(s), plastic base, plastic bezel, black, Operator: red, mushroom, 40mm, mushroom, plastic. | Stock | 19.5
AR16V1R-02R | Fuji Electric emergency stop pushbutton, IP65, 16mm, push to lock, pull or turn to reset, (2) N.C. contact(s), plastic base, plastic bezel, black, Operator: red, mushroom, 40mm, mushroom, plastic. | Stock | 23
AR16V1R-03R | Fuji Electric emergency stop pushbutton, IP65, 16mm, push to lock, pull or turn to reset, (3) N.C. contact(s), plastic base, plastic bezel, black, Operator: red, mushroom, 40mm, mushroom, plastic. | Stock | 25
AR16V1R-04R | Fuji Electric emergency stop pushbutton, IP65, 16mm, push to lock, pull or turn to reset, (4) N.C. contact(s), plastic base, plastic bezel, black, Operator: red, mushroom, 40mm, mushroom, plastic. | Stock | 28.5
AR16V1R-11R | Fuji Electric emergency stop pushbutton, IP65, 16mm, push to lock, pull or turn to reset, (1) N.O./(1) N.C. contact(s), plastic base, plastic bezel, black, Operator: red, mushroom, 40mm, mushroom, plastic. | Stock | 23
AR16V1R-12R | Fuji Electric emergency stop pushbutton, IP65, 16mm, push to lock, pull or turn to reset, (1) N.O./(2) N.C. contact(s), plastic base, plastic bezel, black, Operator: red, mushroom, 40mm, mushroom, plastic. | Stock | 25
AR16V1R-13R | Fuji Electric emergency stop pushbutton, IP65, 16mm, push to lock, pull or turn to reset, (1) N.O./(3) N.C. contact(s), plastic base, plastic bezel, black, Operator: red, mushroom, 40mm, mushroom, plastic. | Stock | 28.5
AR-1C-120A-TL | ProSense alternating relay, socket mount, finger-safe, 120 VAC coil voltage, SPDT, (1) N.O., (1) N.C., 10A contact rating, 8-pin, LED indicator(s). Relay becomes UL listed when used with 70169-D relay socket. | Stock | 29.5
AR2-212 | NITRA pneumatic regulator, 1/8in female NPT inlet(s), 1/8in female NPT outlet(s), 7-60 psi range. For use with Ax-21 series air prep components. | Stock | 37.5
AR2-213 | NITRA pneumatic regulator, 1/8in female NPT inlet(s), 1/8in female NPT outlet(s), 7-130 psi range. For use with Ax-21 series air prep components. | Stock | 37.5
AR2-222 | NITRA pneumatic regulator, 1/4in female NPT inlet(s), 1/4in female NPT outlet(s), 7-60 psi range. For use with Ax-22 series air prep components. | Stock | 37.5
AR2-223 | NITRA pneumatic regulator, 1/4in female NPT inlet(s), 1/4in female NPT outlet(s), 7-130 psi range. For use with Ax-22 series air prep components. | Stock | 37.5
AR22A0N-A0A0B | Fuji Electric selector switch, IP65, 22mm, 2-position, maintained, (2) N.O. contact(s), plastic base, plastic bezel, Operator: black, joystick, 30mm, round, plastic. | Stock | 60
AR22A0N-AAAAB | Fuji Electric selector switch, IP65, 22mm, 4-position, maintained, (4) N.O. contact(s), plastic base, plastic bezel, Operator: black, joystick, 30mm, round, plastic. | Stock | 60
AR22A5N-A0A0B | Fuji Electric selector switch, IP65, 22mm, 2-position, momentary, (2) N.O. contact(s), plastic base, plastic bezel, Operator: black, joystick, 30mm, round, plastic. | Stock | 60
AR22A5N-AAAAB | Fuji Electric selector switch, IP65, 22mm, 4-position, momentary, (4) N.O. contact(s), plastic base, plastic bezel, Operator: black, joystick, 30mm, round, plastic. | Stock | 60
AR22E0L-01E3RZA | Fuji Electric pushbutton, 22mm, momentary, LED illuminated, (1) N.C. contact(s), plastic base, metal bezel, Operator: red, extended, 30mm, round, plastic, 24 VAC/VDC, full voltage. | Stock | 20
AR22E0L-01L3RZA | Fuji Electric pushbutton, 22mm, momentary, LED illuminated, (1) N.C. contact(s), plastic base, metal bezel, Operator: red, extended, 30mm, round, plastic, 115-127 VAC, transformer. | Stock | 27.5
AR22E0L-10E3GZA | Fuji Electric pushbutton, 22mm, momentary, LED illuminated, (1) N.O. contact(s), plastic base, metal bezel, Operator: green, extended, 30mm, round, plastic, 24 VAC/VDC, full voltage. | Stock | 20
AR22E0L-10E3SZA | Fuji Electric pushbutton, 22mm, momentary, LED illuminated, (1) N.O. contact(s), plastic base, metal bezel, Operator: blue, extended, 30mm, round, plastic, 24 VAC/VDC, full voltage. | Stock | 32
AR22E0L-10E3WZA | Fuji Electric pushbutton, 22mm, momentary, LED illuminated, (1) N.O. contact(s), plastic base, metal bezel, Operator: white, extended, 30mm, round, plastic, 24 VAC/VDC, full voltage. | Stock | 20
AR22E0L-10E3YZA | Fuji Electric pushbutton, 22mm, momentary, LED illuminated, (1) N.O. contact(s), plastic base, metal bezel, Operator: yellow, extended, 30mm, round, plastic, 24 VAC/VDC, full voltage. | Stock | 20
AR22E0L-10L3GZA | Fuji Electric pushbutton, 22mm, momentary, LED illuminated, (1) N.O. contact(s), plastic base, metal bezel, Operator: green, extended, 30mm, round, plastic, 115-127 VAC, transformer. | Stock | 27.5
AR22E0L-10L3RZA | Fuji Electric pushbutton, 22mm, momentary, LED illuminated, (1) N.O. contact(s), plastic base, metal bezel, Operator: red, extended, 30mm, round, plastic, 115-127 VAC, transformer. | Stock | 27.5
AR22E0L-10L3SZA | Fuji Electric pushbutton, 22mm, momentary, LED illuminated, (1) N.O. contact(s), plastic base, metal bezel, Operator: blue, extended, 30mm, round, plastic, 115-127 VAC, transformer. | Stock | 35
AR22E0L-10L3WZA | Fuji Electric pushbutton, 22mm, momentary, LED illuminated, (1) N.O. contact(s), plastic base, metal bezel, Operator: white, extended, 30mm, round, plastic, 115-127 VAC, transformer. | Stock | 30.5
AR22E0L-10L3YZA | Fuji Electric pushbutton, 22mm, momentary, LED illuminated, (1) N.O. contact(s), plastic base, metal bezel, Operator: yellow, extended, 30mm, round, plastic, 115-127 VAC, transformer. | Stock | 27.5
AR22E0R-01RZA | Fuji Electric pushbutton, 22mm, momentary, (1) N.C. contact(s), plastic base, metal bezel, Operator: red, extended, 30mm, round, plastic. | Stock | 11
AR22E0R-10BZA | Fuji Electric pushbutton, 22mm, momentary, (1) N.O. contact(s), plastic base, metal bezel, Operator: black, extended, 30mm, round, plastic. | Stock | 11
AR22E0R-10GZA | Fuji Electric pushbutton, 22mm, momentary, (1) N.O. contact(s), plastic base, metal bezel, Operator: green, extended, 30mm, round, plastic. | Stock | 11
AR22E0R-10SZA | Fuji Electric pushbutton, 22mm, momentary, (1) N.O. contact(s), plastic base, metal bezel, Operator: blue, extended, 30mm, round, plastic. | Stock | 11
AR22E0R-10WZA | Fuji Electric pushbutton, 22mm, momentary, (1) N.O. contact(s), plastic base, metal bezel, Operator: white, extended, 30mm, round, plastic. | Stock | 11
AR22E0R-10YZA | Fuji Electric pushbutton, 22mm, momentary, (1) N.O. contact(s), plastic base, metal bezel, Operator: yellow, extended, 30mm, round, plastic. | Stock | 11
AR22F0L-01E3RZA | Fuji Electric pushbutton, 22mm, momentary, LED illuminated, (1) N.C. contact(s), plastic base, metal bezel, Operator: red, flush, 30mm, round, plastic, 24 VAC/VDC, full voltage. | Stock | 24.5
AR22F0L-01L3RZA | Fuji Electric pushbutton, 22mm, momentary, LED illuminated, (1) N.C. contact(s), plastic base, metal bezel, Operator: red, flush, 30mm, round, plastic, 115-127 VAC, transformer. | Stock | 32
AR22F0L-10E3GZA | Fuji Electric pushbutton, 22mm, momentary, LED illuminated, (1) N.O. contact(s), plastic base, metal bezel, Operator: green, flush, 30mm, round, plastic, 24 VAC/VDC, full voltage. | Stock | 24.5
AR22F0L-10E3SZA | Fuji Electric pushbutton, 22mm, momentary, LED illuminated, (1) N.O. contact(s), plastic base, metal bezel, Operator: blue, flush, 30mm, round, plastic, 24 VAC/VDC, full voltage. | Stock | 31.5
AR22F0L-10E3WZA | Fuji Electric pushbutton, 22mm, momentary, LED illuminated, (1) N.O. contact(s), plastic base, metal bezel, Operator: white, flush, 30mm, round, plastic, 24 VAC/VDC, full voltage. | Stock | 23
AR22F0L-10E3YZA | Fuji Electric pushbutton, 22mm, momentary, LED illuminated, (1) N.O. contact(s), plastic base, metal bezel, Operator: yellow, flush, 30mm, round, plastic, 24 VAC/VDC, full voltage. | Stock | 24.5
AR22F0L-10L3GZA | Fuji Electric pushbutton, 22mm, momentary, LED illuminated, (1) N.O. contact(s), plastic base, metal bezel, Operator: green, flush, 30mm, round, plastic, 115-127 VAC, transformer. | Stock | 32
AR22F0L-10L3SZA | Fuji Electric pushbutton, 22mm, momentary, LED illuminated, (1) N.O. contact(s), plastic base, metal bezel, Operator: blue, flush, 30mm, round, plastic, 115-127 VAC, transformer. | Stock | 35
AR22F0L-10L3WZA | Fuji Electric pushbutton, 22mm, momentary, LED illuminated, (1) N.O. contact(s), plastic base, metal bezel, Operator: white, flush, 30mm, round, plastic, 115-127 VAC, transformer. | Stock | 32
AR22F0L-10L3YZA | Fuji Electric pushbutton, 22mm, momentary, LED illuminated, (1) N.O. contact(s), plastic base, metal bezel, Operator: yellow, flush, 30mm, round, plastic, 115-127 VAC, transformer. | Stock | 32
AR22F0R-01RZA | Fuji Electric pushbutton, 22mm, momentary, (1) N.C. contact(s), plastic base, metal bezel, Operator: red, flush, 30mm, round, plastic. | Stock | 11
AR22F0R-10BZA | Fuji Electric pushbutton, 22mm, momentary, (1) N.O. contact(s), plastic base, metal bezel, Operator: black, flush, 30mm, round, plastic. | Stock | 11
AR22F0R-10GZA | Fuji Electric pushbutton, 22mm, momentary, (1) N.O. contact(s), plastic base, metal bezel, Operator: green, flush, 30mm, round, plastic. | Stock | 11
AR22F0R-10SZA | Fuji Electric pushbutton, 22mm, momentary, (1) N.O. contact(s), plastic base, metal bezel, Operator: blue, flush, 30mm, round, plastic. | Stock | 11
AR22F0R-10WZA | Fuji Electric pushbutton, 22mm, momentary, (1) N.O. contact(s), plastic base, metal bezel, Operator: white, flush, 30mm, round, plastic. | Stock | 11
AR22F0R-10YZA | Fuji Electric pushbutton, 22mm, momentary, (1) N.O. contact(s), plastic base, metal bezel, Operator: yellow, flush, 30mm, round, plastic. | Stock | 11
AR22F5L-10E3GZA | Fuji Electric pushbutton, 22mm, push ON - push OFF, LED illuminated, (1) N.O. contact(s), plastic base, metal bezel, Operator: green, flush, 30mm, round, plastic, 24 VAC/VDC, full voltage. | Stock | 30.5
AR22F5L-10E3RZA | Fuji Electric pushbutton, 22mm, push ON - push OFF, LED illuminated, (1) N.O. contact(s), plastic base, metal bezel, Operator: red, flush, 30mm, round, plastic, 24 VAC/VDC, full voltage. | Stock | 30.5
AR22F5L-10E3SZA | Fuji Electric pushbutton, 22mm, push ON - push OFF, LED illuminated, (1) N.O. contact(s), plastic base, metal bezel, Operator: blue, flush, 30mm, round, plastic, 24 VAC/VDC, full voltage. | Stock | 30.5
AR22F5L-10E3WZA | Fuji Electric pushbutton, 22mm, push ON - push OFF, LED illuminated, (1) N.O. contact(s), plastic base, metal bezel, Operator: white, flush, 30mm, round, plastic, 24 VAC/VDC, full voltage. | Stock | 30.5
AR22F5L-10E3YZA | Fuji Electric pushbutton, 22mm, push ON - push OFF, LED illuminated, (1) N.O. contact(s), plastic base, metal bezel, Operator: yellow, flush, 30mm, round, plastic, 24 VAC/VDC, full voltage. | Stock | 30.5
AR22F5L-10L3GZA | Fuji Electric pushbutton, 22mm, push ON - push OFF, LED illuminated, (1) N.O. contact(s), plastic base, metal bezel, Operator: green, flush, 30mm, round, plastic, 115-127 VAC, transformer. | Stock | 35
AR22F5L-10L3RZA | Fuji Electric pushbutton, 22mm, push ON - push OFF, LED illuminated, (1) N.O. contact(s), plastic base, metal bezel, Operator: red, flush, 30mm, round, plastic, 115-127 VAC, transformer. | Stock | 35
AR22F5L-10L3SZA | Fuji Electric pushbutton, 22mm, push ON - push OFF, LED illuminated, (1) N.O. contact(s), plastic base, metal bezel, Operator: blue, flush, 30mm, round, plastic, 115-127 VAC, transformer. | Stock | 35
AR22F5L-10L3WZA | Fuji Electric pushbutton, 22mm, push ON - push OFF, LED illuminated, (1) N.O. contact(s), plastic base, metal bezel, Operator: white, flush, 30mm, round, plastic, 115-127 VAC, transformer. | Stock | 35
AR22F5L-10L3YZA | Fuji Electric pushbutton, 22mm, push ON - push OFF, LED illuminated, (1) N.O. contact(s), plastic base, metal bezel, Operator: yellow, flush, 30mm, round, plastic, 115-127 VAC, transformer. | Stock | 35
AR22FAR-01C01ZA | Fuji Electric pushbutton, 22mm, momentary, (1) N.C. contact(s), plastic base, metal bezel, Operator: white, flush, 30mm, round, plastic, operator text "(O)". | Stock | 13.5
AR22FAR-10C03ZA | Fuji Electric pushbutton, 22mm, momentary, (1) N.O. contact(s), plastic base, metal bezel, Operator: white, flush, 30mm, round, plastic, operator text "(I)". | Stock | 13.5
AR22JR-0A10AZA | Fuji Electric selector switch, 22mm, 2-position, spring return from right, key removable left position, (1) N.O. contact(s), plastic base, metal bezel, Operator: black, key, 30mm, round, plastic. | Stock | 25.5
AR22JR-2B10AZA | Fuji Electric selector switch, 22mm, 2-position, maintained, key removable left and right position, (1) N.O. contact(s), plastic base, metal bezel, Operator: black, key, 30mm, round, plastic. | Stock | 22.5
AR22JR-3C22AZA | Fuji Electric selector switch, 22mm, 3-position, maintained, key removable left, right and center position, (2) N.O./(2) N.C. contact(s), plastic base, metal bezel, Operator: black, key, 30mm, round, plastic. | Stock | 32.5
AR22M0L-01E3RZA | Fuji Electric pushbutton, 22mm, momentary, LED illuminated, (1) N.C. contact(s), plastic base, metal bezel, Operator: red, mushroom, 40mm, round, plastic, 24 VAC/VDC, full voltage. | Stock | 23
AR22M0L-01L3RZA | Fuji Electric pushbutton, 22mm, momentary, LED illuminated, (1) N.C. contact(s), plastic base, metal bezel, Operator: red, mushroom, 40mm, round, plastic, 115-127 VAC, transformer. | Stock | 28.5
AR22M0R-01RZA | Fuji Electric pushbutton, 22mm, momentary, (1) N.C. contact(s), plastic base, metal bezel, Operator: red, mushroom, 40mm, round, plastic. | Stock | 13
AR22M0R-10BZA | Fuji Electric pushbutton, 22mm, momentary, (1) N.O. contact(s), plastic base, metal bezel, Operator: black, mushroom, 40mm, round, plastic. | Stock | 13
AR22M0R-10GZA | Fuji Electric pushbutton, 22mm, momentary, (1) N.O. contact(s), plastic base, metal bezel, Operator: green, mushroom, 40mm, round, plastic. | Stock | 13
AR22M0R-10SZA | Fuji Electric pushbutton, 22mm, momentary, (1) N.O. contact(s), plastic base, metal bezel, Operator: blue, mushroom, 40mm, round, plastic. | Stock | 13
AR22M0R-10WZA | Fuji Electric pushbutton, 22mm, momentary, (1) N.O. contact(s), plastic base, metal bezel, Operator: white, mushroom, 40mm, round, plastic. | Stock | 13
AR22M0R-10YZA | Fuji Electric pushbutton, 22mm, momentary, (1) N.O. contact(s), plastic base, metal bezel, Operator: yellow, mushroom, 40mm, round, plastic. | Stock | 13
AR22PL-010E3GZA | Fuji Electric selector switch, 22mm, 2-position, spring return from right, LED illuminated, (1) N.O. contact(s), plastic base, metal bezel, Operator: green, knob, 30mm, round, plastic, 24 VAC/VDC, full voltage. | Stock | 24.5
AR22PL-010E3RZA | Fuji Electric selector switch, 22mm, 2-position, spring return from right, LED illuminated, (1) N.O. contact(s), plastic base, metal bezel, Operator: red, knob, 30mm, round, plastic, 24 VAC/VDC, full voltage. | Stock | 24.5
AR22PL-010E3SZA | Fuji Electric selector switch, 22mm, 2-position, spring return from right, LED illuminated, (1) N.O. contact(s), plastic base, metal bezel, Operator: blue, knob, 30mm, round, plastic, 24 VAC/VDC, full voltage. | Stock | 35
AR22PL-010E3YZA | Fuji Electric selector switch, 22mm, 2-position, spring return from right, LED illuminated, (1) N.O. contact(s), plastic base, metal bezel, Operator: yellow, knob, 30mm, round, plastic, 24 VAC/VDC, full voltage. | Stock | 24.5
AR22PL-010L3GZA | Fuji Electric selector switch, 22mm, 2-position, spring return from right, LED illuminated, (1) N.O. contact(s), plastic base, metal bezel, Operator: green, knob, 30mm, round, plastic, 115-127 VAC, transformer. | Stock | 32
AR22PL-010L3RZA | Fuji Electric selector switch, 22mm, 2-position, spring return from right, LED illuminated, (1) N.O. contact(s), plastic base, metal bezel, Operator: red, knob, 30mm, round, plastic, 115-127 VAC, transformer. | Stock | 32
AR22PL-010L3SZA | Fuji Electric selector switch, 22mm, 2-position, spring return from right, LED illuminated, (1) N.O. contact(s), plastic base, metal bezel, Operator: blue, knob, 30mm, round, plastic, 115-127 VAC, transformer. | Stock | 43
AR22PL-010L3YZA | Fuji Electric selector switch, 22mm, 2-position, spring return from right, LED illuminated, (1) N.O. contact(s), plastic base, metal bezel, Operator: yellow, knob, 30mm, round, plastic, 115-127 VAC, transformer. | Stock | 32
AR22PL-210E3GZA | Fuji Electric selector switch, 22mm, 2-position, maintained, LED illuminated, (1) N.O. contact(s), plastic base, metal bezel, Operator: green, knob, 30mm, round, plastic, 24 VAC/VDC, full voltage. | Stock | 24.5
AR22PL-210E3RZA | Fuji Electric selector switch, 22mm, 2-position, maintained, LED illuminated, (1) N.O. contact(s), plastic base, metal bezel, Operator: red, knob, 30mm, round, plastic, 24 VAC/VDC, full voltage. | Stock | 24.5
AR22PL-210E3SZA | Fuji Electric selector switch, 22mm, 2-position, maintained, LED illuminated, (1) N.O. contact(s), plastic base, metal bezel, Operator: blue, knob, 30mm, round, plastic, 24 VAC/VDC, full voltage. | Stock | 35
AR22PL-210E3YZA | Fuji Electric selector switch, 22mm, 2-position, maintained, LED illuminated, (1) N.O. contact(s), plastic base, metal bezel, Operator: yellow, knob, 30mm, round, plastic, 24 VAC/VDC, full voltage. | Stock | 24.5
AR22PL-210L3GZA | Fuji Electric selector switch, 22mm, 2-position, maintained, LED illuminated, (1) N.O. contact(s), plastic base, metal bezel, Operator: green, knob, 30mm, round, plastic, 115-127 VAC, transformer. | Stock | 29
AR22PL-210L3RZA | Fuji Electric selector switch, 22mm, 2-position, maintained, LED illuminated, (1) N.O. contact(s), plastic base, metal bezel, Operator: red, knob, 30mm, round, plastic, 115-127 VAC, transformer. | Stock | 29
AR22PL-210L3SZA | Fuji Electric selector switch, 22mm, 2-position, maintained, LED illuminated, (1) N.O. contact(s), plastic base, metal bezel, Operator: blue, knob, 30mm, round, plastic, 115-127 VAC, transformer. | Stock | 43
AR22PL-210L3YZA | Fuji Electric selector switch, 22mm, 2-position, maintained, LED illuminated, (1) N.O. contact(s), plastic base, metal bezel, Operator: yellow, knob, 30mm, round, plastic, 115-127 VAC, transformer. | Stock | 29
AR22PL-311L3GZA | Fuji Electric selector switch, 22mm, 3-position, maintained, LED illuminated, (1) N.O./(1) N.C. contact(s), plastic base, metal bezel, Operator: green, knob, 30mm, round, plastic, 115-127 VAC, transformer. | Stock | 35
AR22PL-311L3RZA | Fuji Electric selector switch, 22mm, 3-position, maintained, LED illuminated, (1) N.O./(1) N.C. contact(s), plastic base, metal bezel, Operator: red, knob, 30mm, round, plastic, 115-127 VAC, transformer. | Stock | 35
AR22PL-311L3SZA | Fuji Electric selector switch, 22mm, 3-position, maintained, LED illuminated, (1) N.O./(1) N.C. contact(s), plastic base, metal bezel, Operator: blue, knob, 30mm, round, plastic, 115-127 VAC, transformer. | Stock | 43
AR22PL-311L3YZA | Fuji Electric selector switch, 22mm, 3-position, maintained, LED illuminated, (1) N.O./(1) N.C. contact(s), plastic base, metal bezel, Operator: yellow, knob, 30mm, round, plastic, 115-127 VAC, transformer. | Stock | 35
AR22PL-322E3GZA | Fuji Electric selector switch, 22mm, 3-position, maintained, LED illuminated, (2) N.O./(2) N.C. contact(s), plastic base, metal bezel, Operator: green, knob, 30mm, round, plastic, 24 VAC/VDC, full voltage. | Stock | 37
AR22PL-322E3RZA | Fuji Electric selector switch, 22mm, 3-position, maintained, LED illuminated, (2) N.O./(2) N.C. contact(s), plastic base, metal bezel, Operator: red, knob, 30mm, round, plastic, 24 VAC/VDC, full voltage. | Stock | 37
AR22PL-322E3SZA | Fuji Electric selector switch, 22mm, 3-position, maintained, LED illuminated, (2) N.O./(2) N.C. contact(s), plastic base, metal bezel, Operator: blue, knob, 30mm, round, plastic, 24 VAC/VDC, full voltage. | Stock | 37
AR22PL-322E3YZA | Fuji Electric selector switch, 22mm, 3-position, maintained, LED illuminated, (2) N.O./(2) N.C. contact(s), plastic base, metal bezel, Operator: yellow, knob, 30mm, round, plastic, 24 VAC/VDC, full voltage. | Stock | 37
AR22PL-611E3GZA | Fuji Electric selector switch, 22mm, 3-position, spring return to center from left, maintained right, LED illuminated, (1) N.O./(1) N.C. contact(s), plastic base, metal bezel, Operator: green, knob, 30mm, round, plastic, 24 VAC/VDC, full voltage. | Stock | 35
AR22PL-611E3RZA | Fuji Electric selector switch, 22mm, 3-position, spring return to center from left, maintained right, LED illuminated, (1) N.O./(1) N.C. contact(s), plastic base, metal bezel, Operator: red, knob, 30mm, round, plastic, 24 VAC/VDC, full voltage. | Stock | 35
AR22PL-611E3SZA | Fuji Electric selector switch, 22mm, 3-position, spring return to center from left, maintained right, LED illuminated, (1) N.O./(1) N.C. contact(s), plastic base, metal bezel, Operator: blue, knob, 30mm, round, plastic, 24 VAC/VDC, full voltage. | Stock | 35
AR22PL-611E3YZA | Fuji Electric selector switch, 22mm, 3-position, spring return to center from left, maintained right, LED illuminated, (1) N.O./(1) N.C. contact(s), plastic base, metal bezel, Operator: yellow, knob, 30mm, round, plastic, 24 VAC/VDC, full voltage. | Stock | 35
AR22PL-611L3GZA | Fuji Electric selector switch, 22mm, 3-position, spring return to center from left, maintained right, LED illuminated, (1) N.O./(1) N.C. contact(s), plastic base, metal bezel, Operator: green, knob, 30mm, round, plastic, 115-127 VAC, transformer. | Stock | 37
AR22PL-611L3RZA | Fuji Electric selector switch, 22mm, 3-position, spring return to center from left, maintained right, LED illuminated, (1) N.O./(1) N.C. contact(s), plastic base, metal bezel, Operator: red, knob, 30mm, round, plastic, 115-127 VAC, transformer. | Stock | 37
AR22PL-611L3SZA | Fuji Electric selector switch, 22mm, 3-position, spring return to center from left, maintained right, LED illuminated, (1) N.O./(1) N.C. contact(s), plastic base, metal bezel, Operator: blue, knob, 30mm, round, plastic, 115-127 VAC, transformer. | Stock | 43
AR22PL-611L3YZA | Fuji Electric selector switch, 22mm, 3-position, spring return to center from left, maintained right, LED illuminated, (1) N.O./(1) N.C. contact(s), plastic base, metal bezel, Operator: yellow, knob, 30mm, round, plastic, 115-127 VAC, transformer. | Stock | 37
AR22PR-010BZA | Fuji Electric selector switch, 22mm, 2-position, spring return from right, (1) N.O. contact(s), plastic base, metal bezel, Operator: black, knob, 30mm, round, plastic. | Stock | 13
AR22PR-122BZA | Fuji Electric selector switch, 22mm, 3-position, spring return to center from right or left, (2) N.O./(2) N.C. contact(s), plastic base, metal bezel, Operator: black, knob, 30mm, round, plastic. | Stock | 18.5
AR22PR-210BZA | Fuji Electric selector switch, 22mm, 2-position, maintained, (1) N.O. contact(s), plastic base, metal bezel, Operator: black, knob, 30mm, round, plastic. | Stock | 13
AR22PR-322BZA | Fuji Electric selector switch, 22mm, 3-position, maintained, (2) N.O./(2) N.C. contact(s), plastic base, metal bezel, Operator: black, knob, 30mm, round, plastic. | Stock | 18.5
AR22Q2R-01R | Fuji Electric emergency stop pushbutton, 22mm, push to lock, pull to reset, (1) N.C. contact(s), plastic base, plastic bezel, Operator: red, mushroom, 35mm, round, plastic. | Stock | 27
AR22V0L-01E3R | Fuji Electric emergency stop pushbutton, 22mm, twist-to-release, LED illuminated, (1) N.C. contact(s), plastic base, plastic bezel, Operator: red, mushroom, 40mm, round, plastic, 24 VAC/VDC, full voltage. | Stock | 34
AR22V0L-01L3R | Fuji Electric emergency stop pushbutton, 22mm, twist-to-release, LED illuminated, (1) N.C. contact(s), plastic base, plastic bezel, Operator: red, mushroom, 40mm, round, plastic, 115-127 VAC, transformer. | Stock | 40
AR22V0R-01R | Fuji Electric emergency stop pushbutton, 22mm, twist-to-release, (1) N.C. contact(s), plastic base, plastic bezel, Operator: red, mushroom, 40mm, round, plastic. | Stock | 22.5
AR22V5L-01E3R | Fuji Electric pushbutton, 22mm, twist-to-release, LED illuminated, (1) N.C. contact(s), plastic base, plastic bezel, Operator: red, mushroom, 40mm, round, plastic, 24 VAC/VDC, full voltage. | Stock | 23
AR22V5L-01L3R | Fuji Electric pushbutton, 22mm, twist-to-release, LED illuminated, (1) N.C. contact(s), plastic base, plastic bezel, Operator: red, mushroom, 40mm, round, plastic, 115-127 VAC, transformer. | Stock | 36
AR22V7R-01R | Fuji Electric emergency stop pushbutton, 22mm, key operated release, (1) N.C. contact(s), plastic base, plastic bezel, Operator: red, mushroom, 40mm, round, plastic. | Stock | 30.5
AR22VPR-01R | Fuji Electric emergency stop pushbutton, IP65, 22mm, push to lock, pull or turn to reset, (1) N.C. contact(s), plastic base, plastic bezel, yellow, Operator: red, mushroom, 65mm, mushroom, plastic. | Stock | 36
AR22VPR-12R | Fuji Electric emergency stop pushbutton, IP65, 22mm, push to lock, pull or turn to reset, (1) N.O./(2) N.C. contact(s), plastic base, plastic bezel, yellow, Operator: red, mushroom, 65mm, mushroom, plastic. | Stock | 43.5
AR22VQL-01E3R | Fuji Electric emergency stop pushbutton, IP65, 22mm, push to lock, pull or turn to reset, LED illuminated, (1) N.C. contact(s), plastic base, plastic bezel, yellow, Operator: red, mushroom, 40mm, mushroom, plastic, 24 VAC/VDC, full voltage. | Stock | 38
AR22VQL-01EAR | Fuji Electric emergency stop pushbutton, IP65, 22mm, push to lock, pull or turn to reset, interlocked LED illuminated, (1) N.C. contact(s), plastic base, plastic bezel, yellow, Operator: red, mushroom, 40mm, mushroom, plastic, 24 VAC/VDC, full voltage. | Stock | 45.5
AR22VQL-12E3R | Fuji Electric emergency stop pushbutton, IP65, 22mm, push to lock, pull or turn to reset, LED illuminated, (1) N.O./(2) N.C. contact(s), plastic base, plastic bezel, yellow, Operator: red, mushroom, 40mm, mushroom, plastic, 24 VAC/VDC, full voltage. | Stock | 45.5
AR22VQL-12EAR | Fuji Electric emergency stop pushbutton, IP65, 22mm, push to lock, pull or turn to reset, interlocked LED illuminated, (1) N.O./(2) N.C. contact(s), plastic base, plastic bezel, yellow, Operator: red, mushroom, 40mm, mushroom, plastic, 24 VAC/VDC, full voltage. | Stock | 53
AR22VQR-01R | Fuji Electric emergency stop pushbutton, IP65, 22mm, push to lock, pull or turn to reset, (1) N.C. contact(s), plastic base, plastic bezel, yellow, Operator: red, mushroom, 40mm, mushroom, plastic. | Stock | 28.5
AR22VQR-12R | Fuji Electric emergency stop pushbutton, IP65, 22mm, push to lock, pull or turn to reset, (1) N.O./(2) N.C. contact(s), plastic base, plastic bezel, yellow, Operator: red, mushroom, 40mm, mushroom, plastic. | Stock | 36
AR22WR-010BZA | Fuji Electric selector switch, 22mm, 2-position, spring return from right, (1) N.O. contact(s), plastic base, metal bezel, Operator: black, lever, 30mm, round, plastic. | Stock | 14
AR22WR-122BZA | Fuji Electric selector switch, 22mm, 3-position, spring return to center from right or left, (2) N.O./(2) N.C. contact(s), plastic base, metal bezel, Operator: black, lever, 30mm, round, plastic. | Stock | 19.5
AR22WR-210BZA | Fuji Electric selector switch, 22mm, 2-position, maintained, (1) N.O. contact(s), plastic base, metal bezel, Operator: black, lever, 30mm, round, plastic. | Stock | 14
AR22WR-322BZA | Fuji Electric selector switch, 22mm, 3-position, maintained, (2) N.O./(2) N.C. contact(s), plastic base, metal bezel, Operator: black, lever, 30mm, round, plastic. | Stock | 21.5
AR2-322 | NITRA pneumatic regulator, 1/4in female NPT inlet(s), 1/4in female NPT outlet(s), 7-60 psi range. For use with Ax-32 series air prep components. | Stock | 46.5
AR2-323 | NITRA pneumatic regulator, 1/4in female NPT inlet(s), 1/4in female NPT outlet(s), 7-130 psi range. For use with Ax-32 series air prep components. | Stock | 46.5
AR2-332 | NITRA pneumatic regulator, 3/8in female NPT inlet(s), 3/8in female NPT outlet(s), 7-60 psi range. For use with Ax-33 series air prep components. | Stock | 46.5
AR2-333 | NITRA pneumatic regulator, 3/8in female NPT inlet(s), 3/8in female NPT outlet(s), 7-130 psi range. For use with Ax-33 series air prep components. | Stock | 46.5
AR2-443 | NITRA pneumatic regulator, 1/2in female NPT inlet(s), 1/2in female NPT outlet(s), 7-130 psi range. For use with Ax-44 series air prep components. | Stock | 66
AR2-663 | NITRA pneumatic regulator, 3/4in female NPT inlet(s), 3/4in female NPT outlet(s), 7-130 psi range. For use with Ax-66 series air prep components. | Stock | 108
AR2-683 | NITRA pneumatic regulator, 1in female NPT inlet(s), 1in female NPT outlet(s), 7-130 psi range. For use with Ax-68 series air prep components. | Stock | 108
AR30A0N-A0A0BZC | Fuji Electric selector switch, IP65, 30mm, 2-position, maintained, (2) N.O. contact(s), plastic base, metal bezel, Operator: black, joystick, 41mm, round, plastic. | Stock | 77
AR30A0N-AAAABZC | Fuji Electric selector switch, IP65, 30mm, 4-position, maintained, (4) N.O. contact(s), plastic base, metal bezel, Operator: black, joystick, 41mm, round, plastic. | Stock | 85
AR30A5N-A0A0BZC | Fuji Electric selector switch, IP65, 30mm, 2-position, momentary, (2) N.O. contact(s), plastic base, metal bezel, Operator: black, joystick, 41mm, round, plastic. | Stock | 77
AR30A5N-AAAABZC | Fuji Electric selector switch, IP65, 30mm, 4-position, momentary, (4) N.O. contact(s), plastic base, metal bezel, Operator: black, joystick, 41mm, round, plastic. | Stock | 85
AR30B0R-01R | Fuji Electric pushbutton, 30mm, momentary, (1) N.C. contact(s), metal base, metal bezel, Operator: red, mushroom, 65mm, round, plastic. | Stock | 26
AR30B0R-10B | Fuji Electric pushbutton, 30mm, momentary, (1) N.O. contact(s), metal base, metal bezel, Operator: black, mushroom, 65mm, round, plastic. | Stock | 26
AR30B0R-10G | Fuji Electric pushbutton, 30mm, momentary, (1) N.O. contact(s), metal base, metal bezel, Operator: green, mushroom, 65mm, round, plastic. | Stock | 26
AR30B0R-10Y | Fuji Electric pushbutton, 30mm, momentary, (1) N.O. contact(s), metal base, metal bezel, Operator: yellow, mushroom, 65mm, round, plastic. | Stock | 26
AR30B0R-11B | Fuji Electric pushbutton, 30mm, momentary, (1) N.O./(1) N.C. contact(s), metal base, metal bezel, Operator: black, mushroom, 65mm, round, plastic. | Stock | 33
AR30B0R-11G | Fuji Electric pushbutton, 30mm, momentary, (1) N.O./(1) N.C. contact(s), metal base, metal bezel, Operator: green, mushroom, 65mm, round, plastic. | Stock | 33
AR30B0R-11R | Fuji Electric pushbutton, 30mm, momentary, (1) N.O./(1) N.C. contact(s), metal base, metal bezel, Operator: red, mushroom, 65mm, round, plastic. | Stock | 33
AR30B0R-11Y | Fuji Electric pushbutton, 30mm, momentary, (1) N.O./(1) N.C. contact(s), metal base, metal bezel, Operator: yellow, mushroom, 65mm, round, plastic. | Stock | 33
AR30E0L-01E3RZC | Fuji Electric pushbutton, 30mm, momentary, LED illuminated, (1) N.C. contact(s), plastic base, metal bezel, Operator: red, extended, 35mm, round, plastic, 24 VAC/VDC, full voltage. | Stock | 27
AR30E0L-01L3RZC | Fuji Electric pushbutton, 30mm, momentary, LED illuminated, (1) N.C. contact(s), plastic base, metal bezel, Operator: red, extended, 35mm, round, plastic, 115-127 VAC, transformer. | Stock | 39.5
AR30E0L-10E3AZC | Fuji Electric pushbutton, 30mm, momentary, LED illuminated, (1) N.O. contact(s), plastic base, metal bezel, Operator: orange, extended, 35mm, round, plastic, 24 VAC/VDC, full voltage. | Stock | 27
AR30E0L-10E3GZC | Fuji Electric pushbutton, 30mm, momentary, LED illuminated, (1) N.O. contact(s), plastic base, metal bezel, Operator: green, extended, 35mm, round, plastic, 24 VAC/VDC, full voltage. | Stock | 27
AR30E0L-10E3RZC | Fuji Electric pushbutton, 30mm, momentary, LED illuminated, (1) N.O. contact(s), plastic base, metal bezel, Operator: red, extended, 35mm, round, plastic, 24 VAC/VDC, full voltage. | Stock | 27
AR30E0L-10E3SZC | Fuji Electric pushbutton, 30mm, momentary, LED illuminated, (1) N.O. contact(s), plastic base, metal bezel, Operator: blue, extended, 35mm, round, plastic, 24 VAC/VDC, full voltage. | Stock | 38.5
AR30E0L-10E3WZC | Fuji Electric pushbutton, 30mm, momentary, LED illuminated, (1) N.O. contact(s), plastic base, metal bezel, Operator: white, extended, 35mm, round, plastic, 24 VAC/VDC, full voltage. | Stock | 27
AR30E0L-10E3YZC | Fuji Electric pushbutton, 30mm, momentary, LED illuminated, (1) N.O. contact(s), plastic base, metal bezel, Operator: yellow, extended, 35mm, round, plastic, 24 VAC/VDC, full voltage. | Stock | 27
AR30E0L-10L3AZC | Fuji Electric pushbutton, 30mm, momentary, LED illuminated, (1) N.O. contact(s), plastic base, metal bezel, Operator: orange, extended, 35mm, round, plastic, 115-127 VAC, transformer. | Stock | 39.5
AR30E0L-10L3GZC | Fuji Electric pushbutton, 30mm, momentary, LED illuminated, (1) N.O. contact(s), plastic base, metal bezel, Operator: green, extended, 35mm, round, plastic, 115-127 VAC, transformer. | Stock | 39.5
AR30E0L-10L3RZC | Fuji Electric pushbutton, 30mm, momentary, LED illuminated, (1) N.O. contact(s), plastic base, metal bezel, Operator: red, extended, 35mm, round, plastic, 115-127 VAC, transformer. | Stock | 39.5
AR30E0L-10L3SZC | Fuji Electric pushbutton, 30mm, momentary, LED illuminated, (1) N.O. contact(s), plastic base, metal bezel, Operator: blue, extended, 35mm, round, plastic, 115-127 VAC, transformer. | Stock | 49
AR30E0L-10L3WZC | Fuji Electric pushbutton, 30mm, momentary, LED illuminated, (1) N.O. contact(s), plastic base, metal bezel, Operator: white, extended, 35mm, round, plastic, 115-127 VAC, transformer. | Stock | 39.5
AR30E0L-10L3YZC | Fuji Electric pushbutton, 30mm, momentary, LED illuminated, (1) N.O. contact(s), plastic base, metal bezel, Operator: yellow, extended, 35mm, round, plastic, 115-127 VAC, transformer. | Stock | 39.5
AR30E0R-01RZC | Fuji Electric pushbutton, 30mm, momentary, (1) N.C. contact(s), plastic base, metal bezel, Operator: red, extended, 35mm, round, plastic. | Stock | 14
AR30E0R-10BZC | Fuji Electric pushbutton, 30mm, momentary, (1) N.O. contact(s), plastic base, metal bezel, Operator: black, extended, 35mm, round, plastic. | Stock | 14
AR30E0R-10GZC | Fuji Electric pushbutton, 30mm, momentary, (1) N.O. contact(s), plastic base, metal bezel, Operator: green, extended, 35mm, round, plastic. | Stock | 14
AR30E0R-10RZC | Fuji Electric pushbutton, 30mm, momentary, (1) N.O. contact(s), plastic base, metal bezel, Operator: red, extended, 35mm, round, plastic. | Stock | 14
AR30E0R-10SZC | Fuji Electric pushbutton, 30mm, momentary, (1) N.O. contact(s), plastic base, metal bezel, Operator: blue, extended, 35mm, round, plastic. | Stock | 14
AR30E0R-10WZC | Fuji Electric pushbutton, 30mm, momentary, (1) N.O. contact(s), plastic base, metal bezel, Operator: white, extended, 35mm, round, plastic. | Stock | 14
AR30E0R-10YZC | Fuji Electric pushbutton, 30mm, momentary, (1) N.O. contact(s), plastic base, metal bezel, Operator: yellow, extended, 35mm, round, plastic. | Stock | 14
AR30F0R-01RZC | Fuji Electric pushbutton, 30mm, momentary, (1) N.C. contact(s), plastic base, metal bezel, Operator: red, flush, 35mm, round, plastic. | Stock | 14
AR30F0R-10BZC | Fuji Electric pushbutton, 30mm, momentary, (1) N.O. contact(s), plastic base, metal bezel, Operator: black, flush, 35mm, round, plastic. | Stock | 14
AR30F0R-10GZC | Fuji Electric pushbutton, 30mm, momentary, (1) N.O. contact(s), plastic base, metal bezel, Operator: green, flush, 35mm, round, plastic. | Stock | 14
AR30F0R-10RZC | Fuji Electric pushbutton, 30mm, momentary, (1) N.O. contact(s), plastic base, metal bezel, Operator: red, flush, 35mm, round, plastic. | Stock | 14
AR30F0R-10SZC | Fuji Electric pushbutton, 30mm, momentary, (1) N.O. contact(s), plastic base, metal bezel, Operator: blue, flush, 35mm, round, plastic. | Stock | 14
AR30F0R-10WZC | Fuji Electric pushbutton, 30mm, momentary, (1) N.O. contact(s), plastic base, metal bezel, Operator: white, flush, 35mm, round, plastic. | Stock | 14
AR30F0R-10YZC | Fuji Electric pushbutton, 30mm, momentary, (1) N.O. contact(s), plastic base, metal bezel, Operator: yellow, flush, 35mm, round, plastic. | Stock | 14
AR30G2L-01E3RZC | Fuji Electric pushbutton, 30mm, momentary, LED illuminated, (1) N.C. contact(s), plastic base, metal bezel, guarded, Operator: red, extended, 35mm, round, plastic, 24 VAC/VDC, full voltage. | Stock | 42.5
AR30G2L-01L3RZC | Fuji Electric pushbutton, 30mm, momentary, LED illuminated, (1) N.C. contact(s), plastic base, metal bezel, guarded, Operator: red, extended, 35mm, round, plastic, 115-127 VAC, transformer. | Stock | 55
AR30G2L-10E3AZC | Fuji Electric pushbutton, 30mm, momentary, LED illuminated, (1) N.O. contact(s), plastic base, metal bezel, guarded, Operator: orange, extended, 35mm, round, plastic, 24 VAC/VDC, full voltage. | Stock | 42.5
AR30G2L-10E3GZC | Fuji Electric pushbutton, 30mm, momentary, LED illuminated, (1) N.O. contact(s), plastic base, metal bezel, guarded, Operator: green, extended, 35mm, round, plastic, 24 VAC/VDC, full voltage. | Stock | 42.5
AR30G2L-10E3RZC | Fuji Electric pushbutton, 30mm, momentary, LED illuminated, (1) N.O. contact(s), plastic base, metal bezel, guarded, Operator: red, extended, 35mm, round, plastic, 24 VAC/VDC, full voltage. | Stock | 42.5
AR30G2L-10E3SZC | Fuji Electric pushbutton, 30mm, momentary, LED illuminated, (1) N.O. contact(s), plastic base, metal bezel, guarded, Operator: blue, extended, 35mm, round, plastic, 24 VAC/VDC, full voltage. | Stock | 85
AR30G2L-10E3WZC | Fuji Electric pushbutton, 30mm, momentary, LED illuminated, (1) N.O. contact(s), plastic base, metal bezel, guarded, Operator: white, extended, 35mm, round, plastic, 24 VAC/VDC, full voltage. | Stock | 42.5
AR30G2L-10E3YZC | Fuji Electric pushbutton, 30mm, momentary, LED illuminated, (1) N.O. contact(s), plastic base, metal bezel, guarded, Operator: yellow, extended, 35mm, round, plastic, 24 VAC/VDC, full voltage. | Stock | 42.5
AR30G2L-10L3AZC | Fuji Electric pushbutton, 30mm, momentary, LED illuminated, (1) N.O. contact(s), plastic base, metal bezel, guarded, Operator: orange, extended, 35mm, round, plastic, 115-127 VAC, transformer. | Stock | 55
AR30G2L-10L3GZC | Fuji Electric pushbutton, 30mm, momentary, LED illuminated, (1) N.O. contact(s), plastic base, metal bezel, guarded, Operator: green, extended, 35mm, round, plastic, 115-127 VAC, transformer. | Stock | 55
AR30G2L-10L3RZC | Fuji Electric pushbutton, 30mm, momentary, LED illuminated, (1) N.O. contact(s), plastic base, metal bezel, guarded, Operator: red, extended, 35mm, round, plastic, 115-127 VAC, transformer. | Stock | 55
AR30G2L-10L3SZC | Fuji Electric pushbutton, 30mm, momentary, LED illuminated, (1) N.O. contact(s), plastic base, metal bezel, guarded, Operator: blue, extended, 35mm, round, plastic, 115-127 VAC, transformer. | Stock | 77
AR30G2L-10L3WZC | Fuji Electric pushbutton, 30mm, momentary, LED illuminated, (1) N.O. contact(s), plastic base, metal bezel, guarded, Operator: white, extended, 35mm, round, plastic, 115-127 VAC, transformer. | Stock | 55
AR30G2L-10L3YZC | Fuji Electric pushbutton, 30mm, momentary, LED illuminated, (1) N.O. contact(s), plastic base, metal bezel, guarded, Operator: yellow, extended, 35mm, round, plastic, 115-127 VAC, transformer. | Stock | 55
AR30JR-0A10AZC | Fuji Electric selector switch, 30mm, 2-position, spring return from right, key removable left position, (1) N.O. contact(s), plastic base, metal bezel, Operator: black, key, 35mm, round, plastic. | Stock | 35
AR30JR-1E22AZC | Fuji Electric selector switch, 30mm, 3-position, spring return from left and right to center, key removable center position, (2) N.O./(2) N.C. contact(s), plastic base, metal bezel, Operator: black, key, 35mm, round, plastic. | Stock | 49
AR30JR-2B10AZC | Fuji Electric selector switch, 30mm, 2-position, maintained, key removable left and right position, (1) N.O. contact(s), plastic base, metal bezel, Operator: black, key, 35mm, round, plastic. | Stock | 35
AR30JR-3C22AZC | Fuji Electric selector switch, 30mm, 3-position, maintained, key removable left, right and center position, (2) N.O./(2) N.C. contact(s), plastic base, metal bezel, Operator: black, key, 35mm, round, plastic. | Stock | 49
AR30M0R-01RZC | Fuji Electric pushbutton, 30mm, momentary, (1) N.C. contact(s), plastic base, metal bezel, Operator: red, mushroom, 40mm, round, plastic. | Stock | 15
AR30M0R-10BZC | Fuji Electric pushbutton, 30mm, momentary, (1) N.O. contact(s), plastic base, metal bezel, Operator: black, mushroom, 40mm, round, plastic. | Stock | 15
AR30M0R-10GZC | Fuji Electric pushbutton, 30mm, momentary, (1) N.O. contact(s), plastic base, metal bezel, Operator: green, mushroom, 40mm, round, plastic. | Stock | 15
AR30M0R-10RZC | Fuji Electric pushbutton, 30mm, momentary, (1) N.O. contact(s), plastic base, metal bezel, Operator: red, mushroom, 40mm, round, plastic. | Stock | 15
AR30M0R-10SZC | Fuji Electric pushbutton, 30mm, momentary, (1) N.O. contact(s), plastic base, metal bezel, Operator: blue, mushroom, 40mm, round, plastic. | Stock | 15
AR30M0R-10WZC | Fuji Electric pushbutton, 30mm, momentary, (1) N.O. contact(s), plastic base, metal bezel, Operator: white, mushroom, 40mm, round, plastic. | Stock | 15
AR30M0R-10YZC | Fuji Electric pushbutton, 30mm, momentary, (1) N.O. contact(s), plastic base, metal bezel, Operator: yellow, mushroom, 40mm, round, plastic. | Stock | 15
AR30PCR-441CBZC | Fuji Electric selector switch, 30mm, 4-position, maintained, (2) N.O./(2) N.C. contact(s), plastic base, metal bezel, Operator: black, knob, 35mm, round, plastic. | Stock | 18
AR30PCR-551CBZC | Fuji Electric selector switch, 30mm, 5-position, maintained, (2) N.O./(2) N.C. contact(s), plastic base, metal bezel, Operator: black, knob, 35mm, round, plastic. | Stock | 18
AR30PL-010E3AZC | Fuji Electric selector switch, 30mm, 2-position, spring return from right, LED illuminated, (1) N.O. contact(s), plastic base, metal bezel, Operator: orange, knob, 35mm, round, plastic, 24 VAC/VDC, full voltage. | Stock | 33.5
AR30PL-010E3GZC | Fuji Electric selector switch, 30mm, 2-position, spring return from right, LED illuminated, (1) N.O. contact(s), plastic base, metal bezel, Operator: green, knob, 35mm, round, plastic, 24 VAC/VDC, full voltage. | Stock | 33.5
AR30PL-010E3RZC | Fuji Electric selector switch, 30mm, 2-position, spring return from right, LED illuminated, (1) N.O. contact(s), plastic base, metal bezel, Operator: red, knob, 35mm, round, plastic, 24 VAC/VDC, full voltage. | Stock | 33.5
AR30PL-010E3SZC | Fuji Electric selector switch, 30mm, 2-position, spring return from right, LED illuminated, (1) N.O. contact(s), plastic base, metal bezel, Operator: blue, knob, 35mm, round, plastic, 24 VAC/VDC, full voltage. | Stock | 51
AR30PL-010E3WZC | Fuji Electric selector switch, 30mm, 2-position, spring return from right, LED illuminated, (1) N.O. contact(s), plastic base, metal bezel, Operator: white, knob, 35mm, round, plastic, 24 VAC/VDC, full voltage. | Stock | 33.5
AR30PL-010E3YZC | Fuji Electric selector switch, 30mm, 2-position, spring return from right, LED illuminated, (1) N.O. contact(s), plastic base, metal bezel, Operator: yellow, knob, 35mm, round, plastic, 24 VAC/VDC, full voltage. | Stock | 33.5
AR30PL-010L3AZC | Fuji Electric selector switch, 30mm, 2-position, spring return from right, LED illuminated, (1) N.O. contact(s), plastic base, metal bezel, Operator: orange, knob, 35mm, round, plastic, 115-127 VAC, transformer. | Stock | 42.5
AR30PL-010L3GZC | Fuji Electric selector switch, 30mm, 2-position, spring return from right, LED illuminated, (1) N.O. contact(s), plastic base, metal bezel, Operator: green, knob, 35mm, round, plastic, 115-127 VAC, transformer. | Stock | 42.5
AR30PL-010L3RZC | Fuji Electric selector switch, 30mm, 2-position, spring return from right, LED illuminated, (1) N.O. contact(s), plastic base, metal bezel, Operator: red, knob, 35mm, round, plastic, 115-127 VAC, transformer. | Stock | 42.5
AR30PL-010L3SZC | Fuji Electric selector switch, 30mm, 2-position, spring return from right, LED illuminated, (1) N.O. contact(s), plastic base, metal bezel, Operator: blue, knob, 35mm, round, plastic, 115-127 VAC, transformer. | Stock | 58
AR30PL-010L3WZC | Fuji Electric selector switch, 30mm, 2-position, spring return from right, LED illuminated, (1) N.O. contact(s), plastic base, metal bezel, Operator: white, knob, 35mm, round, plastic, 115-127 VAC, transformer. | Stock | 42.5
AR30PL-010L3YZC | Fuji Electric selector switch, 30mm, 2-position, spring return from right, LED illuminated, (1) N.O. contact(s), plastic base, metal bezel, Operator: yellow, knob, 35mm, round, plastic, 115-127 VAC, transformer. | Stock | 42.5
AR30PL-210E3AZC | Fuji Electric selector switch, 30mm, 2-position, maintained, LED illuminated, (1) N.O. contact(s), plastic base, metal bezel, Operator: orange, knob, 35mm, round, plastic, 24 VAC/VDC, full voltage. | Stock | 33
AR30PL-210E3GZC | Fuji Electric selector switch, 30mm, 2-position, maintained, LED illuminated, (1) N.O. contact(s), plastic base, metal bezel, Operator: green, knob, 35mm, round, plastic, 24 VAC/VDC, full voltage. | Stock | 33
AR30PL-210E3RZC | Fuji Electric selector switch, 30mm, 2-position, maintained, LED illuminated, (1) N.O. contact(s), plastic base, metal bezel, Operator: red, knob, 35mm, round, plastic, 24 VAC/VDC, full voltage. | Stock | 33
AR30PL-210E3SZC | Fuji Electric selector switch, 30mm, 2-position, maintained, LED illuminated, (1) N.O. contact(s), plastic base, metal bezel, Operator: blue, knob, 35mm, round, plastic, 24 VAC/VDC, full voltage. | Stock | 49
AR30PL-210E3WZC | Fuji Electric selector switch, 30mm, 2-position, maintained, LED illuminated, (1) N.O. contact(s), plastic base, metal bezel, Operator: white, knob, 35mm, round, plastic, 24 VAC/VDC, full voltage. | Stock | 33
AR30PL-210E3YZC | Fuji Electric selector switch, 30mm, 2-position, maintained, LED illuminated, (1) N.O. contact(s), plastic base, metal bezel, Operator: yellow, knob, 35mm, round, plastic, 24 VAC/VDC, full voltage. | Stock | 33
AR30PL-210L3AZC | Fuji Electric selector switch, 30mm, 2-position, maintained, LED illuminated, (1) N.O. contact(s), plastic base, metal bezel, Operator: orange, knob, 35mm, round, plastic, 115-127 VAC, transformer. | Stock | 45
AR30PL-210L3GZC | Fuji Electric selector switch, 30mm, 2-position, maintained, LED illuminated, (1) N.O. contact(s), plastic base, metal bezel, Operator: green, knob, 35mm, round, plastic, 115-127 VAC, transformer. | Stock | 45
AR30PL-210L3RZC | Fuji Electric selector switch, 30mm, 2-position, maintained, LED illuminated, (1) N.O. contact(s), plastic base, metal bezel, Operator: red, knob, 35mm, round, plastic, 115-127 VAC, transformer. | Stock | 45
AR30PL-210L3SZC | Fuji Electric selector switch, 30mm, 2-position, maintained, LED illuminated, (1) N.O. contact(s), plastic base, metal bezel, Operator: blue, knob, 35mm, round, plastic, 115-127 VAC, transformer. | Stock | 60
AR30PL-210L3WZC | Fuji Electric selector switch, 30mm, 2-position, maintained, LED illuminated, (1) N.O. contact(s), plastic base, metal bezel, Operator: white, knob, 35mm, round, plastic, 115-127 VAC, transformer. | Stock | 45
AR30PL-210L3YZC | Fuji Electric selector switch, 30mm, 2-position, maintained, LED illuminated, (1) N.O. contact(s), plastic base, metal bezel, Operator: yellow, knob, 35mm, round, plastic, 115-127 VAC, transformer. | Stock | 45
AR30PL-311E3AZC | Fuji Electric selector switch, 30mm, 3-position, maintained, LED illuminated, (1) N.O./(1) N.C. contact(s), plastic base, metal bezel, Operator: orange, knob, 35mm, round, plastic, 24 VAC/VDC, full voltage. | Stock | 38.5
AR30PL-311E3GZC | Fuji Electric selector switch, 30mm, 3-position, maintained, LED illuminated, (1) N.O./(1) N.C. contact(s), plastic base, metal bezel, Operator: green, knob, 35mm, round, plastic, 24 VAC/VDC, full voltage. | Stock | 38.5
AR30PL-311E3RZC | Fuji Electric selector switch, 30mm, 3-position, maintained, LED illuminated, (1) N.O./(1) N.C. contact(s), plastic base, metal bezel, Operator: red, knob, 35mm, round, plastic, 24 VAC/VDC, full voltage. | Stock | 38.5
AR30PL-311E3SZC | Fuji Electric selector switch, 30mm, 3-position, maintained, LED illuminated, (1) N.O./(1) N.C. contact(s), plastic base, metal bezel, Operator: blue, knob, 35mm, round, plastic, 24 VAC/VDC, full voltage. | Stock | 53
AR30PL-311E3WZC | Fuji Electric selector switch, 30mm, 3-position, maintained, LED illuminated, (1) N.O./(1) N.C. contact(s), plastic base, metal bezel, Operator: white, knob, 35mm, round, plastic, 24 VAC/VDC, full voltage. | Stock | 38.5
AR30PL-311E3YZC | Fuji Electric selector switch, 30mm, 3-position, maintained, LED illuminated, (1) N.O./(1) N.C. contact(s), plastic base, metal bezel, Operator: yellow, knob, 35mm, round, plastic, 24 VAC/VDC, full voltage. | Stock | 38.5
AR30PL-311L3AZC | Fuji Electric selector switch, 30mm, 3-position, maintained, LED illuminated, (1) N.O./(1) N.C. contact(s), plastic base, metal bezel, Operator: orange, knob, 35mm, round, plastic, 115-127 VAC, transformer. | Stock | 46.5
AR30PL-311L3GZC | Fuji Electric selector switch, 30mm, 3-position, maintained, LED illuminated, (1) N.O./(1) N.C. contact(s), plastic base, metal bezel, Operator: green, knob, 35mm, round, plastic, 115-127 VAC, transformer. | Stock | 46.5
AR30PL-311L3RZC | Fuji Electric selector switch, 30mm, 3-position, maintained, LED illuminated, (1) N.O./(1) N.C. contact(s), plastic base, metal bezel, Operator: red, knob, 35mm, round, plastic, 115-127 VAC, transformer. | Stock | 46.5
AR30PL-311L3SZC | Fuji Electric selector switch, 30mm, 3-position, maintained, LED illuminated, (1) N.O./(1) N.C. contact(s), plastic base, metal bezel, Operator: blue, knob, 35mm, round, plastic, 115-127 VAC, transformer. | Stock | 62
AR30PL-311L3WZC | Fuji Electric selector switch, 30mm, 3-position, maintained, LED illuminated, (1) N.O./(1) N.C. contact(s), plastic base, metal bezel, Operator: white, knob, 35mm, round, plastic, 115-127 VAC, transformer. | Stock | 46.5
AR30PL-311L3YZC | Fuji Electric selector switch, 30mm, 3-position, maintained, LED illuminated, (1) N.O./(1) N.C. contact(s), plastic base, metal bezel, Operator: yellow, knob, 35mm, round, plastic, 115-127 VAC, transformer. | Stock | 46.5
AR30PL-611E3AZC | Fuji Electric selector switch, 30mm, 3-position, spring return from left to center / manual return from right to center, LED illuminated, (1) N.O./(1) N.C. contact(s), plastic base, metal bezel, Operator: orange, knob, 35mm, round, plastic, 24 VAC/VDC, full voltage. | Stock | 40
AR30PL-611E3GZC | Fuji Electric selector switch, 30mm, 3-position, spring return from left to center / manual return from right to center, LED illuminated, (1) N.O./(1) N.C. contact(s), plastic base, metal bezel, Operator: green, knob, 35mm, round, plastic, 24 VAC/VDC, full voltage. | Stock | 40
AR30PL-611E3RZC | Fuji Electric selector switch, 30mm, 3-position, spring return from left to center / manual return from right to center, LED illuminated, (1) N.O./(1) N.C. contact(s), plastic base, metal bezel, Operator: red, knob, 35mm, round, plastic, 24 VAC/VDC, full voltage. | Stock | 40
AR30PL-611E3SZC | Fuji Electric selector switch, 30mm, 3-position, spring return from left to center / manual return from right to center, LED illuminated, (1) N.O./(1) N.C. contact(s), plastic base, metal bezel, Operator: blue, knob, 35mm, round, plastic, 24 VAC/VDC, full voltage. | Stock | 55
AR30PL-611E3WZC | Fuji Electric selector switch, 30mm, 3-position, spring return from left to center / manual return from right to center, LED illuminated, (1) N.O./(1) N.C. contact(s), plastic base, metal bezel, Operator: white, knob, 35mm, round, plastic, 24 VAC/VDC, full voltage. | Stock | 40
AR30PL-611E3YZC | Fuji Electric selector switch, 30mm, 3-position, spring return from left to center / manual return from right to center, LED illuminated, (1) N.O./(1) N.C. contact(s), plastic base, metal bezel, Operator: yellow, knob, 35mm, round, plastic, 24 VAC/VDC, full voltage. | Stock | 40
AR30PL-611L3AZC | Fuji Electric selector switch, 30mm, 3-position, spring return from left to center / manual return from right to center, LED illuminated, (1) N.O./(1) N.C. contact(s), plastic base, metal bezel, Operator: orange, knob, 35mm, round, plastic, 115-127 VAC, transformer. | Stock | 49
AR30PL-611L3GZC | Fuji Electric selector switch, 30mm, 3-position, spring return from left to center / manual return from right to center, LED illuminated, (1) N.O./(1) N.C. contact(s), plastic base, metal bezel, Operator: green, knob, 35mm, round, plastic, 115-127 VAC, transformer. | Stock | 49
AR30PL-611L3RZC | Fuji Electric selector switch, 30mm, 3-position, spring return from left to center / manual return from right to center, LED illuminated, (1) N.O./(1) N.C. contact(s), plastic base, metal bezel, Operator: red, knob, 35mm, round, plastic, 115-127 VAC, transformer. | Stock | 49
AR30PL-611L3SZC | Fuji Electric selector switch, 30mm, 3-position, spring return from left to center / manual return from right to center, LED illuminated, (1) N.O./(1) N.C. contact(s), plastic base, metal bezel, Operator: blue, knob, 35mm, round, plastic, 115-127 VAC, transformer. | Stock | 64
AR30PL-611L3WZC | Fuji Electric selector switch, 30mm, 3-position, spring return from left to center / manual return from right to center, LED illuminated, (1) N.O./(1) N.C. contact(s), plastic base, metal bezel, Operator: white, knob, 35mm, round, plastic, 115-127 VAC, transformer. | Stock | 49
AR30PL-611L3YZC | Fuji Electric selector switch, 30mm, 3-position, spring return from left to center / manual return from right to center, LED illuminated, (1) N.O./(1) N.C. contact(s), plastic base, metal bezel, Operator: yellow, knob, 35mm, round, plastic, 115-127 VAC, transformer. | Stock | 49
AR30PR-010BZC | Fuji Electric selector switch, 30mm, 2-position, spring return from right, (1) N.O. contact(s), plastic base, metal bezel, Operator: black, knob, 35mm, round, plastic. | Stock | 17
AR30PR-120BZC | Fuji Electric selector switch, 30mm, 3-position, spring return from left and right to center, (2) N.O. contact(s), plastic base, metal bezel, Operator: black, knob, 35mm, round, plastic. | Stock | 20
AR30PR-210BZC | Fuji Electric selector switch, 30mm, 2-position, maintained, (1) N.O. contact(s), plastic base, metal bezel, Operator: black, knob, 35mm, round, plastic. | Stock | 17
AR30PR-311BZC | Fuji Electric selector switch, 30mm, 3-position, maintained, (1) N.O./(1) N.C. contact(s), plastic base, metal bezel, Operator: black, knob, 35mm, round, plastic. | Stock | 20
AR30PR-711BZC | Fuji Electric selector switch, 30mm, 3-position, spring return from right to center / manual return from left to center, (1) N.O./(1) N.C. contact(s), plastic base, metal bezel, Operator: black, knob, 35mm, round, plastic. | Stock | 20
AR30Q2R-01RZC | Fuji Electric emergency stop pushbutton, 30mm, push to lock, pull to reset, (1) N.C. contact(s), plastic base, metal bezel, Operator: red, mushroom, 35mm, round, plastic. | Stock | 38.5
AR30Q2R-11RZC | Fuji Electric emergency stop pushbutton, 30mm, push to lock, pull to reset, (1) N.O./(1) N.C. contact(s), plastic base, metal bezel, Operator: red, mushroom, 35mm, round, plastic. | Stock | 43.5
AR30Q7L-11E3GZC | Fuji Electric pushbutton, 30mm, push-pull/momentary, LED illuminated, (1) N.O./(1) N.C. contact(s), plastic base, metal bezel, Operator: green, mushroom, 35mm, round, plastic, 24 VAC/VDC, full voltage. | Stock | 97
AR30Q7L-11E3RZC | Fuji Electric pushbutton, 30mm, push-pull/momentary, LED illuminated, (1) N.O./(1) N.C. contact(s), plastic base, metal bezel, Operator: red, mushroom, 35mm, round, plastic, 24 VAC/VDC, full voltage. | Stock | 97
AR30Q7L-11L3GZC | Fuji Electric pushbutton, 30mm, push-pull/momentary, LED illuminated, (1) N.O./(1) N.C. contact(s), plastic base, metal bezel, Operator: green, mushroom, 35mm, round, plastic, 115-127 VAC, transformer. | Stock | 118
AR30Q7L-11L3RZC | Fuji Electric pushbutton, 30mm, push-pull/momentary, LED illuminated, (1) N.O./(1) N.C. contact(s), plastic base, metal bezel, Operator: red, mushroom, 35mm, round, plastic, 115-127 VAC, transformer. | Stock | 118
AR30V0L-01E3RZC | Fuji Electric emergency stop pushbutton, 30mm, twist-to-release, LED illuminated, (1) N.C. contact(s), plastic base, metal bezel, Operator: red, mushroom, 40mm, round, plastic, 24 VAC/VDC, full voltage. | Stock | 41.5
AR30V0L-01L3RZC | Fuji Electric emergency stop pushbutton, 30mm, twist-to-release, LED illuminated, (1) N.C. contact(s), plastic base, metal bezel, Operator: red, mushroom, 40mm, round, plastic, 115-127 VAC, transformer. | Stock | 46.5
AR30V0R-01RZC | Fuji Electric emergency stop pushbutton, 30mm, twist-to-release, (1) N.C. contact(s), plastic base, metal bezel, Operator: red, mushroom, 40mm, round, plastic. | Stock | 38.5
AR30VPL-01E3R | Fuji Electric emergency stop pushbutton, IP65, 30mm, push to lock, turn to reset, LED illuminated, (1) N.C. contact(s), plastic base, metal bezel, silver, Operator: red, mushroom, 44mm, mushroom, plastic, 24 VAC/VDC, full voltage. | Stock | 82
AR30VPL-01EAR | Fuji Electric emergency stop pushbutton, IP65, 30mm, push to lock, turn to reset, interlocked LED illuminated, (1) N.C. contact(s), plastic base, metal bezel, silver, Operator: red, mushroom, 44mm, mushroom, plastic, 24 VAC/VDC, full voltage. | Stock | 89
AR30VPL-12E3R | Fuji Electric emergency stop pushbutton, IP65, 30mm, push to lock, turn to reset, LED illuminated, (1) N.O./(2) N.C. contact(s), plastic base, metal bezel, silver, Operator: red, mushroom, 44mm, mushroom, plastic, 24 VAC/VDC, full voltage. | Stock | 89
AR30VPL-12EAR | Fuji Electric emergency stop pushbutton, IP65, 30mm, push to lock, turn to reset, interlocked LED illuminated, (1) N.O./(2) N.C. contact(s), plastic base, metal bezel, silver, Operator: red, mushroom, 44mm, mushroom, plastic, 24 VAC/VDC, full voltage. | Stock | 97
AR30VPR-01R | Fuji Electric emergency stop pushbutton, IP65, 30mm, push to lock, turn to reset, (1) N.C. contact(s), plastic base, metal bezel, silver, Operator: red, mushroom, 44mm, mushroom, plastic. | Stock | 72
AR30VPR-12R | Fuji Electric emergency stop pushbutton, IP65, 30mm, push to lock, turn to reset, (1) N.O./(2) N.C. contact(s), plastic base, metal bezel, silver, Operator: red, mushroom, 44mm, mushroom, plastic. | Stock | 79
AR30WCR-441CBZC | Fuji Electric selector switch, 30mm, 4-position, maintained, (2) N.O./(2) N.C. contact(s), plastic base, metal bezel, Operator: black, lever, 35mm, round, plastic. | Stock | 17
AR30WCR-551CBZC | Fuji Electric selector switch, 30mm, 5-position, maintained, (2) N.O./(2) N.C. contact(s), plastic base, metal bezel, Operator: black, lever, 35mm, round, plastic. | Stock | 17
AR30WR-010BZC | Fuji Electric selector switch, 30mm, 2-position, spring return from right, (1) N.O. contact(s), plastic base, metal bezel, Operator: black, lever, 35mm, round, plastic. | Stock | 17.5
AR30WR-120BZC | Fuji Electric selector switch, 30mm, 3-position, spring return from left and right to center, (2) N.O. contact(s), plastic base, metal bezel, Operator: black, lever, 35mm, round, plastic. | Stock | 20.5
AR30WR-210BZC | Fuji Electric selector switch, 30mm, 2-position, maintained, (1) N.O. contact(s), plastic base, metal bezel, Operator: black, lever, 35mm, round, plastic. | Stock | 17
AR30WR-311BZC | Fuji Electric selector switch, 30mm, 3-position, maintained, (1) N.O./(1) N.C. contact(s), plastic base, metal bezel, Operator: black, lever, 35mm, round, plastic. | Stock | 20.5
AR30WR-711BZC | Fuji Electric selector switch, 30mm, 3-position, spring return from right to center / manual return from left to center, (1) N.O./(1) N.C. contact(s), plastic base, metal bezel, Operator: black, lever, 35mm, round, plastic. | Stock | 21.5
AR3-1X0 | Captron cover ring, red. For use with CHT3 capacitive pushbutton sensor switches. | Stock | 23
AR3-1X1 | Captron cover ring, green. For use with CHT3 capacitive pushbutton sensor switches. | Stock | 23
AR3-1X5 | Captron cover ring, yellow. For use with CHT3 capacitive pushbutton sensor switches. | Stock | 23
AR3-1X6 | Captron cover ring, black. For use with CHT3 capacitive pushbutton sensor switches. | Stock | 23
AR4-BX0 | Captron cover ring, red. For use with CHT4 capacitive pushbutton sensor switches. | Stock | 23
AR4-BX1 | Captron cover ring, green. For use with CHT4 capacitive pushbutton sensor switches. | Stock | 23
AR4-BX5 | Captron cover ring, yellow. For use with CHT4 capacitive pushbutton sensor switches. | Stock | 23
AR4-BX6 | Captron cover ring, black. For use with CHT4 capacitive pushbutton sensor switches. | Stock | 23
AR6C662-A | Fuji Electric key, replacement, metal. Package of 2. For use with AF16JR series selector switches with key actuation. | Stock | 6.5
AR6P719-5A | Fuji Electric legend plate, plastic, round, yellow field, yellow background, black engraved text, legend plate marking "EMERGENCY STOP". For use with 16mm pilot devices. | Stock | 8.75
AR9A004 | Fuji Electric installation/removal tool. For use with AR22, AR30, DR22 and DR30 series pushbuttons, switches, indicators and buzzers. | Stock | 5.25
AR9A006 | Fuji Electric mounting wrench. For use with AR22, AR30, DR22 and DR30 series pushbuttons, switches, indicators and buzzers. | Stock | 34
AR9B290 | Fuji Electric contact block, replacement, (1) N.O. contact(s). For use with multiple AR series pushbuttons and switches. | Stock | 6.75
AR9B291 | Fuji Electric contact block, replacement, (1) N.C. contact(s). For use with multiple AR series pushbuttons and switches. | Stock | 6.75
AR9C011-C | Fuji Electric flush lens, replacement, clear. Package of 5. For use with AR22 series pushbuttons. | Stock | 2.5
AR9C011-G | Fuji Electric flush lens, replacement, green. Package of 5. For use with AR22 series pushbuttons. | Stock | 2.5
AR9C011-R | Fuji Electric flush lens, replacement, red. Package of 5. For use with AR22 series pushbuttons. | Stock | 2.5
AR9C011-S | Fuji Electric flush lens, replacement, blue. Package of 5. For use with AR22 series pushbuttons. | Stock | 2.5
AR9C011-Y | Fuji Electric flush lens, replacement, yellow. Package of 5. For use with AR22 series pushbuttons. | Stock | 2.5
AR9C012-C | Fuji Electric extended lens, replacement, clear. Package of 5. For use with AR22 series pushbuttons. | Stock | 2.5
AR9C012-G | Fuji Electric extended lens, replacement, green. Package of 5. For use with AR22 series pushbuttons. | Stock | 2.5
AR9C012-R | Fuji Electric extended lens, replacement, red. Package of 5. For use with AR22 series pushbuttons. | Stock | 2.5
AR9C012-S | Fuji Electric extended lens, replacement, blue. Package of 5. For use with AR22 series pushbuttons. | Stock | 2.5
AR9C012-Y | Fuji Electric extended lens, replacement, yellow. Package of 5. For use with AR22 series pushbuttons. | Stock | 2.5
AR9C016-R | Fuji Electric mushroom lens, replacement, red. Package of 5. For use with AR22 series pushbuttons. | Stock | 5.25
AR9C021-R | Fuji Electric mushroom lens, replacement, red, white indicator line. Package of 5. For use with AR22 series pushbuttons. | Stock | 16
AR9C022-A | Fuji Electric key, replacement, metal. Package of 4. For use with AR22JR and AR30JR series selector switches with key actuation. | Stock | 7.25
AR9M005-G | Fuji Electric lever lens, replacement, green, 2-position, white indicator line. Package of 5. For use with AR22 series switches. | Stock | 3.75
AR9M005-R | Fuji Electric lever lens, replacement, red, 2-position, white indicator line. Package of 5. For use with AR22 series switches. | Stock | 3.75
AR9M005-S | Fuji Electric lever lens, replacement, blue, 2-position, white indicator line. Package of 5. For use with AR22 series switches. | Stock | 3.75
AR9M005-Y | Fuji Electric lever lens, replacement, yellow, 2-position, white indicator line. Package of 5. For use with AR22 series switches. | Stock | 3.75
AR9P719-5A | Fuji Electric oversized legend plate, aluminum, round, yellow field, yellow background, black engraved text, legend plate marking "EMERGENCY STOP". For use with 22mm pilot devices. | Stock | 9
AR9R055 | Fuji Electric guard ring, replacement, 30mm, metal. Package of 5. For use with AR30G2L series pushbuttons. | Stock | 18
AR9R744 | Fuji Electric lock nut, replacement, 22mm, plastic. Package of 5. For use with AR22 series pushbuttons, switches and indicators. | Stock | 2.5
ARC-10-32 | NITRA rod clevis and hex nut, #10-32 UNF thread, zinc plated steel. For use with A-series cylinders. | Stock | 4.5
ARC-12-20 | NITRA rod clevis and hex nut, 1/2-20 UNF thread, zinc plated steel. For use with A-series cylinders. | Stock | 7.75
ARC-14-28 | NITRA rod clevis and hex nut, 1/4-28 UNF thread, zinc plated steel. For use with A-series cylinders. | Stock | 4.75
ARC-516-24 | NITRA rod clevis and hex nut, 5/16-24 UNF thread, zinc plated steel. For use with A-series cylinders. | Stock | 5.5
ARC-716-20 | NITRA rod clevis and hex nut, 7/16-20 UNF thread, zinc plated steel. For use with A-series cylinders. | Stock | 8.75
A-RJI-01-08 | igus drylin R series plain bearing, type J polymer bearing, 1/2in inside diameter, 1-1/4in overall length, fixed housing, closed, type J polymer. | Stock | 7.25
A-RJI-01-12 | igus drylin R series plain bearing, type J polymer bearing, 3/4in inside diameter, 1-5/8in overall length, fixed housing, closed, type J polymer. | Stock | 7.75
A-RJI-01-16 | igus drylin R series plain bearing, type J polymer bearing, 1in inside diameter, 2-1/4in overall length, fixed housing, closed, type J polymer. | Stock | 11
A-RJUI-01-08 | igus drylin R series plain bearing, type J polymer bearing, 1/2in inside diameter, 1-1/4in overall length, fixed housing, closed, anodized aluminum. | Stock | 12
A-RJUI-01-12 | igus drylin R series plain bearing, type J polymer bearing, 3/4in inside diameter, 1-5/8in overall length, fixed housing, closed, anodized aluminum. | Stock | 14.5
A-RJUI-01-16 | igus drylin R series plain bearing, type J polymer bearing, 1in inside diameter, 2-1/4in overall length, fixed housing, closed, anodized aluminum. | Stock | 22.5
A-RJUI-03-08 | igus drylin R series plain bearing, type J polymer bearing, 1/2in inside diameter, 1-1/4in overall length, self-aligning housing, closed, anodized aluminum. | Stock | 12.5
A-RJUI-03-12 | igus drylin R series plain bearing, type J polymer bearing, 3/4in inside diameter, 1-5/8in overall length, self-aligning housing, closed, anodized aluminum. | Stock | 14.5
A-RJUI-03-16 | igus drylin R series plain bearing, type J polymer bearing, 1in inside diameter, 2-1/4in overall length, self-aligning housing, closed, anodized aluminum. | Stock | 23.5
A-RJZI-01-04 | igus drylin R series plain bearing, type J polymer bearing, 1/4in inside diameter, 3/4in overall length, fixed housing, closed, anodized aluminum. | Stock | 10.5
ARM-075-5-4D | AutomationDirect encoder coupling, 4mm to 5mm bore, aluminum alloy body, setscrew. For use with Koyo TRD-MX series encoders and NEMA size 17 stepper motors. | Stock | 51.5
ARM-075-635-635D | AutomationDirect encoder coupling, 1/4in bore, aluminum alloy body, setscrew. For use with Koyo TRDA-2E series encoders. | Stock | 52
ARM-100-9525-9525D | AutomationDirect encoder coupling, 3/8in bore, aluminum alloy body, setscrew. For use with Koyo TRDA-20 and TRDA-25 series encoders. | Stock | 50
ARV-21 | NITRA shut-off valve, 3-port (3-way), 2-position, twist, N.C., 1/8in female NPT inlet(s), 1/8in female NPT outlet(s), 1/4in female NPT exhaust(s). For use with Ax-21 series air prep components. | Stock | 35
ARV-22 | NITRA shut-off valve, 3-port (3-way), 2-position, twist, N.C., 1/4in female NPT inlet(s), 1/4in female NPT outlet(s), 1/4in female NPT exhaust(s). For use with Ax-22 series air prep components. | Stock | 35
ARV-32 | NITRA shut-off valve, 3-port (3-way), 2-position, twist, N.C., 1/4in female NPT inlet(s), 1/4in female NPT outlet(s), 3/8in female NPT exhaust(s). For use with Ax-32 series air prep components. | Stock | 39.5
ARV-33 | NITRA shut-off valve, 3-port (3-way), 2-position, twist, N.C., 3/8in female NPT inlet(s), 3/8in female NPT outlet(s), 3/8in female NPT exhaust(s). For use with Ax-33 series air prep components. | Stock | 39.5
ARV-44 | NITRA shut-off valve, 3-port (3-way), 2-position, twist, N.C., 1/2in female NPT inlet(s), 1/2in female NPT outlet(s), 1/2in female NPT exhaust(s). For use with Ax-44 series air prep components. | Stock | 52
ARX-2C-120A-TL | ProSense alternating relay, socket mount, finger-safe, 120 VAC coil voltage, DPDT, (2) N.O., (2) N.C., 10A contact rating, 8-pin, LED indicator(s). Relay becomes UL listed when used with 70169-D relay socket. | Stock | 31.5
AS3-ACI | Toshiba AS3 series relay/analog combo module, Analog Input: 3-channel, current/voltage, Analog Output: 2-channel, current/voltage, Discrete Input: 6-point, Discrete Output: 3-point, relay, (1) Form C (SPDT) relay, (2) Form A (SPST) relays. | Stock | 230
ASB-AL265-365 | Merz shaft support, for use with Merz AL-265 and AL-365 shafts. | Stock | 10
ASD-21-120A | NITRA soft start valve, 3-port (3-way), 2-position, single solenoid spring return, N.C., 1/8in female NPT inlet(s), 1/8in female NPT outlet(s), 1/4in female NPT exhaust(s), Cv=7, 120 VAC operating voltage. For use with Ax-21 series air prep components. | Stock | 83
ASD-21-24D | NITRA soft start valve, 3-port (3-way), 2-position, single solenoid spring return, N.C., 1/8in female NPT inlet(s), 1/8in female NPT outlet(s), 1/4in female NPT exhaust(s), Cv=7, 24 VDC operating voltage. For use with Ax-21 series air prep components. | Stock | 83
ASD-22-120A | NITRA soft start valve, 3-port (3-way), 2-position, single solenoid spring return, N.C., 1/4in female NPT inlet(s), 1/4in female NPT outlet(s), 1/4in female NPT exhaust(s), Cv=7.5, 120 VAC operating voltage. For use with Ax-22 series air prep components. | Stock | 83
ASD-22-24D | NITRA soft start valve, 3-port (3-way), 2-position, single solenoid spring return, N.C., 1/4in female NPT inlet(s), 1/4in female NPT outlet(s), 1/4in female NPT exhaust(s), Cv=7.5, 24 VDC operating voltage. For use with Ax-22 series air prep components. | Stock | 83
ASD-32-120A | NITRA soft start valve, 3-port (3-way), 2-position, single solenoid spring return, N.C., 1/4in female NPT inlet(s), 1/4in female NPT outlet(s), 3/8in female NPT exhaust(s), Cv=12, 120 VAC operating voltage. For use with Ax-32 series air prep components. | Stock | 91
ASD-32-24D | NITRA soft start valve, 3-port (3-way), 2-position, single solenoid spring return, N.C., 1/4in female NPT inlet(s), 1/4in female NPT outlet(s), 3/8in female NPT exhaust(s), Cv=12, 24 VDC operating voltage. For use with Ax-32 series air prep components. | Stock | 91
ASD-33-120A | NITRA soft start valve, 3-port (3-way), 2-position, single solenoid spring return, N.C., 3/8in female NPT inlet(s), 3/8in female NPT outlet(s), 3/8in female NPT exhaust(s), Cv=15, 120 VAC operating voltage. For use with Ax-33 series air prep components. | Stock | 91
ASD-33-24D | NITRA soft start valve, 3-port (3-way), 2-position, single solenoid spring return, N.C., 3/8in female NPT inlet(s), 3/8in female NPT outlet(s), 3/8in female NPT exhaust(s), Cv=15, 24 VDC operating voltage. For use with Ax-33 series air prep components. | Stock | 91
ASD-44-120A | NITRA soft start valve, 3-port (3-way), 2-position, single solenoid spring return, N.C., 1/2in female NPT inlet(s), 1/2in female NPT outlet(s), 1/2in female NPT exhaust(s), Cv=24, 120 VAC operating voltage. For use with Ax-44 series air prep components. | Stock | 143
ASD-44-24D | NITRA soft start valve, 3-port (3-way), 2-position, single solenoid spring return, N.C., 1/2in female NPT inlet(s), 1/2in female NPT outlet(s), 1/2in female NPT exhaust(s), Cv=24, 24 VDC operating voltage. For use with Ax-44 series air prep components. | Stock | 151
ASD-PRO | Toshiba AS3 series Windows configuration software, free download only. For use with Toshiba AS3 series AC drives. Requires USB-485M serial adapter or Ethernet. | Stock | 0
ASO.3.251 | SapiSelco lashing cable tie, 19.69in length, 0.49in width, 286.6lb tensile strength, 5.51in maximum bundle diameter, black, nylon. Package of 50. | Stock | 14
ASP-2016-P10 | Integra subpanel, side mount, 3003 aluminum. For use with 20x16 (HxW) G201608E-P10 & G201608CE-P10 Genesis series enclosures. Requires GSR2016-P10 frame stiffener ring and KIT-GMMR8-P10 internal mounting rail kit. | Stock | 63 | 65
ASP-2424-P10 | Integra subpanel, side mount, 3003 aluminum. For use with 24x24 (HxW) G242410E-P10 & G242410CE-P10 Genesis series enclosures. Requires GSR2424-P10 frame stiffener ring and KIT-GMMR10-P10 internal mounting rail kit. | Stock | 103 | 107
ASRB-11-2/0-1 | Penn Union open splicer/reducer block, finger-safe, 175A, 1-pole, line side: 1 openings accept 2/0 AWG to 14 AWG Cu/AL, load side: 1 openings accept 2/0 AWG to 14 AWG Cu/AL, DIN rail or panel mount, UL 1953 listed. | Stock | 17
ASRB-11-350-1 | Penn Union open splicer/reducer block, finger-safe, 310A, 1-pole, line side: 1 openings accept 350 MCM to 6 AWG Cu/AL, load side: 1 openings accept 350 MCM to 6 AWG Cu/AL, DIN rail or panel mount, UL 1953 listed. | Stock | 20.5
ASRB-11-500-1 | Penn Union open splicer/reducer block, finger-safe, 380A, 1-pole, line side: 1 openings accept 500 MCM to 4 AWG Cu/AL, load side: 1 openings accept 500 MCM to 4 AWG Cu/AL, DIN rail or panel mount, UL 1953 listed. | Stock | 31
ASRB-22-2/0-1 | Penn Union open splicer/reducer block, finger-safe, 350A, 1-pole, line side: 2 openings accept 2/0 AWG to 14 AWG Cu/AL, load side: 2 openings accept 2/0 AWG to 14 AWG Cu/AL, DIN rail or panel mount, UL 1953 listed. | Stock | 22.5
ASRB-22-350-1 | Penn Union open splicer/reducer block, finger-safe, 620A, 1-pole, line side: 2 openings accept 350 MCM to 6 AWG Cu/AL, load side: 2 openings accept 350 MCM to 6 AWG Cu/AL, DIN rail or panel mount, UL 1953 listed. | Stock | 38.5
ASRB-22-500-1 | Penn Union open splicer/reducer block, finger-safe, 760A, 1-pole, line side: 2 openings accept 500 MCM to 4 AWG Cu/AL, load side: 2 openings accept 500 MCM to 4 AWG Cu/AL, DIN rail or panel mount, UL 1953 listed. | Stock | 52
AST1116 | Epson LabelWorks PX series AC power adapter, replacement. For use with Epson LabelWorks LW-PX400 and LW-PX700 portable label printers. | Stock | 50.25
AST1527 | Epson LabelWorks PX series AC power adapter, replacement. For use with Epson LabelWorks LW-PX900 portable label printer. | Stock | 50.25
ASWPK66-IMP-P10 | Integra swing panel, 3003 aluminum. For use with 6x6 (HxW) P6063-P10 & P6063C-P10 Impact series enclosures. | Stock | 31.5 | 32.5
ASWPK86-IMP-P10 | Integra swing panel, 3003 aluminum. For use with 8x6 (HxW) P8063-P10 & P8063C-P10 Impact series enclosures. | Stock | 34 | 35.5
A-SWY108003150 | igus adapter plate, anodized aluminum, Y or Z bracket. For use with ZLW1040 and SAW1040 to ZLW1080 and SAW1080 series actuators. | Stock | 136
AT1-A0-1A | Micro Detectors inductive proximity sensor, tubular, 30mm diameter x 60mm body, nickel-plated brass housing, NPN/PNP, N.O. output, 10mm sensing distance, flush, 150 Hz switching frequency, IP67, pigtail. | Stock | 39
AT1-A0-1H | Micro Detectors inductive proximity sensor, tubular, 30mm diameter x 60mm body, nickel-plated brass housing, NPN/PNP, N.O. output, 10mm sensing distance, flush, 150 Hz switching frequency, IP67, 4-pin M12 quick-disconnect. | Stock | 44.5
AT1-A0-2A | Micro Detectors inductive proximity sensor, tubular, 30mm diameter x 60mm body, nickel-plated brass housing, NPN/PNP, N.O. output, 15mm sensing distance, non-flush, 150 Hz switching frequency, IP67, pigtail. | Stock | 39
AT1-A0-2H | Micro Detectors inductive proximity sensor, tubular, 30mm diameter x 60mm body, nickel-plated brass housing, NPN/PNP, N.O. output, 15mm sensing distance, non-flush, 150 Hz switching frequency, IP67, 4-pin M12 quick-disconnect. | Stock | 44.5
AT1-A0-3A | Micro Detectors inductive proximity sensor, tubular, 30mm diameter x 60mm body, nickel-plated brass housing, NPN/PNP, N.O. output, 15mm sensing distance, flush, 150 Hz switching frequency, IP67, pigtail. | Stock | 43.5
AT1-A0-3H | Micro Detectors inductive proximity sensor, tubular, 30mm diameter x 60mm body, nickel-plated brass housing, NPN/PNP, N.O. output, 15mm sensing distance, flush, 150 Hz switching frequency, IP67, 4-pin M12 quick-disconnect. | Stock | 43.5
AT1-A0-4A | Micro Detectors inductive proximity sensor, tubular, 30mm diameter x 60mm body, nickel-plated brass housing, NPN/PNP, N.O. output, 20mm sensing distance, non-flush, 150 Hz switching frequency, IP67, pigtail. | Stock | 43.5
AT1-A0-4H | Micro Detectors inductive proximity sensor, tubular, 30mm diameter x 60mm body, nickel-plated brass housing, NPN/PNP, N.O. output, 20mm sensing distance, non-flush, 150 Hz switching frequency, IP67, 4-pin M12 quick-disconnect. | Stock | 43.5
AT1-AN-1A | Micro Detectors inductive proximity sensor, tubular, 30mm diameter x 60mm body, nickel-plated brass housing, NPN, N.O. output, 10mm sensing distance, flush, 300 Hz switching frequency, IP67, pigtail. | Stock | 24
AT1-AN-1H | Micro Detectors inductive proximity sensor, tubular, 30mm diameter x 60mm body, nickel-plated brass housing, NPN, N.O. output, 10mm sensing distance, flush, 300 Hz switching frequency, IP67, 4-pin M12 quick-disconnect. | Stock | 25
AT1-AN-2A | Micro Detectors inductive proximity sensor, tubular, 30mm diameter x 60mm body, nickel-plated brass housing, NPN, N.O. output, 15mm sensing distance, non-flush, 300 Hz switching frequency, IP67, pigtail. | Stock | 24
AT1-AN-2H | Micro Detectors inductive proximity sensor, tubular, 30mm diameter x 60mm body, nickel-plated brass housing, NPN, N.O. output, 15mm sensing distance, non-flush, 300 Hz switching frequency, IP67, 4-pin M12 quick-disconnect. | Stock | 25
AT1-AN-3A | Micro Detectors inductive proximity sensor, tubular, 30mm diameter x 60mm body, nickel-plated brass housing, NPN, N.O. output, 15mm sensing distance, flush, 150 Hz switching frequency, IP67, pigtail. | Stock | 30
AT1-AN-3H | Micro Detectors inductive proximity sensor, tubular, 30mm diameter x 60mm body, nickel-plated brass housing, NPN, N.O. output, 15mm sensing distance, flush, 150 Hz switching frequency, IP67, 4-pin M12 quick-disconnect. | Stock | 30.5
AT1-AN-4A | Micro Detectors inductive proximity sensor, tubular, 30mm diameter x 60mm body, nickel-plated brass housing, NPN, N.O. output, 20mm sensing distance, non-flush, 150 Hz switching frequency, IP67, pigtail. | Stock | 30.5
AT1-AN-4H | Micro Detectors inductive proximity sensor, tubular, 30mm diameter x 60mm body, nickel-plated brass housing, NPN, N.O. output, 20mm sensing distance, non-flush, 150 Hz switching frequency, IP67, 4-pin M12 quick-disconnect. | Stock | 30.5
AT1-AP-1A | Micro Detectors inductive proximity sensor, tubular, 30mm diameter x 60mm body, nickel-plated brass housing, PNP, N.O. output, 10mm sensing distance, flush, 300 Hz switching frequency, IP67, pigtail. | Stock | 24
AT1-AP-1H | Micro Detectors inductive proximity sensor, tubular, 30mm diameter x 60mm body, nickel-plated brass housing, PNP, N.O. output, 10mm sensing distance, flush, 300 Hz switching frequency, IP67, 4-pin M12 quick-disconnect. | Stock | 25
AT1-AP-2A | Micro Detectors inductive proximity sensor, tubular, 30mm diameter x 60mm body, nickel-plated brass housing, PNP, N.O. output, 15mm sensing distance, non-flush, 300 Hz switching frequency, IP67, pigtail. | Stock | 24
AT1-AP-2H | Micro Detectors inductive proximity sensor, tubular, 30mm diameter x 60mm body, nickel-plated brass housing, PNP, N.O. output, 15mm sensing distance, non-flush, 300 Hz switching frequency, IP67, 4-pin M12 quick-disconnect. | Stock | 25
AT1-AP-3A | Micro Detectors inductive proximity sensor, tubular, 30mm diameter x 60mm body, nickel-plated brass housing, PNP, N.O. output, 15mm sensing distance, flush, 150 Hz switching frequency, IP67, pigtail. | Stock | 30.5
AT1-AP-3H | Micro Detectors inductive proximity sensor, tubular, 30mm diameter x 60mm body, nickel-plated brass housing, PNP, N.O. output, 15mm sensing distance, flush, 150 Hz switching frequency, IP67, 4-pin M12 quick-disconnect. | Stock | 30.5
AT1-AP-4A | Micro Detectors inductive proximity sensor, tubular, 30mm diameter x 60mm body, nickel-plated brass housing, PNP, N.O. output, 20mm sensing distance, non-flush, 150 Hz switching frequency, IP67, pigtail. | Stock | 30.5
AT1-AP-4H | Micro Detectors inductive proximity sensor, tubular, 30mm diameter x 60mm body, nickel-plated brass housing, PNP, N.O. output, 20mm sensing distance, non-flush, 150 Hz switching frequency, IP67, 4-pin M12 quick-disconnect. | Stock | 30.5
A-TFI-0405-04 | igus iglide series plain bearing, type T500 polymer, 1/4in inside diameter, 5/16in outside diameter, 1/4in overall length, flanged. Package of 5. For use with 1/4in diameter drylin R series shafts. | Stock | 16
A-TFI-0809-08 | igus iglide series plain bearing, type T500 polymer, 1/2in inside diameter, 9/16in outside diameter, 1/2in overall length, flanged. Package of 5. For use with 1/2in diameter drylin R series shafts. | Stock | 25.5
A-TFI-1214-12 | igus iglide series plain bearing, type T500 polymer, 3/4in inside diameter, 7/8in outside diameter, 3/4in overall length, flanged. Package of 2. For use with 3/4in diameter drylin R series shafts. | Stock | 21
A-TFI-1618-16 | igus iglide series plain bearing, type T500 polymer, 1in inside diameter, 1-1/8in outside diameter, 1in overall length, flanged. Package of 2. For use with 1in diameter drylin R series shafts. | Stock | 26.5
ATLA-11-100 | Electri-Flex Liquatite flexible electrical conduit, liquid-tight, metallic, 1/2in trade size, gray, 100ft/30.4m coil length, extreme hot and cold. | Stock | 249
ATLA-12-100 | Electri-Flex Liquatite flexible electrical conduit, liquid-tight, metallic, 3/4in trade size, gray, 100ft/30.4m coil length, extreme hot and cold. | Stock | 391
ATLA-13-100 | Electri-Flex Liquatite flexible electrical conduit, liquid-tight, metallic, 1in trade size, gray, 100ft/30.4m coil length, extreme hot and cold. | Stock | 504
ATLA-14-50 | Electri-Flex Liquatite flexible electrical conduit, liquid-tight, metallic, 1-1/4in trade size, gray, 50ft/15.2m coil length, extreme hot and cold. | Stock | 348
ATLA-15-50 | Electri-Flex Liquatite flexible electrical conduit, liquid-tight, metallic, 1-1/2in trade size, gray, 50ft/15.2m coil length, extreme hot and cold. | Stock | 384
ATLA-16-50 | Electri-Flex Liquatite flexible electrical conduit, liquid-tight, metallic, 2in trade size, gray, 50ft/15.2m coil length, extreme hot and cold. | Stock | 446
ATM1500 | ATLAS industrial display, 15in color TFT LCD, 1024 x 768 pixel, XGA, LED backlight, (1) VGA input. | Stock | 1269
ATM1500T | ATLAS touch screen industrial display, 15in color TFT LCD, analog resistive, 1024 x 768 pixel, XGA, LED backlight, (1) VGA input, (1) serial and (1) USB B port. | Stock | 1523
ATM1700 | ATLAS industrial display, 17in color TFT LCD, 1280 x 1024 pixel, SXGA, LED backlight, (1) DVI-D input and (1) VGA input. | Stock | 1600
ATM1700T | ATLAS touch screen industrial display, 17in color TFT LCD, analog resistive, 1280 x 1024 pixel, SXGA, LED backlight, (1) DVI-D input, (1) VGA input, (1) serial and (1) USB B port. | Stock | 1855
ATM1900 | ATLAS industrial display, 19in color TFT LCD, 1280 x 1024 pixel, SXGA, LED backlight, (1) DVI-D input and (1) VGA input. | Stock | 1981
ATM1900T | ATLAS touch screen industrial display, 19in color TFT LCD, analog resistive, 1280 x 1024 pixel, SXGA, LED backlight, (1) DVI-D input, (1) VGA input, (1) serial and (1) USB B port. | Stock | 2237
ATM-AC-CON | ATLAS AC power connector, replacement. For use with AC-powered ATLAS monitors. | Stock | 19
ATM-CBL-10 | AutomationDirect communication cable, 9-pin male D-sub to 9-pin female D-sub, 10ft cable length. For use with Atlas touch screen and a PC. | Stock | 31.5
ATM-CBL-25 | AutomationDirect communication cable, 9-pin male D-sub to 9-pin female D-sub, 25ft cable length. For use with Atlas touch screen and a PC. | Stock | 57
ATM-CBL-50 | AutomationDirect communication cable, 9-pin male D-sub to 9-pin female D-sub, 50ft cable length. For use with Atlas touch screen and a PC. | Stock | 84
ATM-CBL-DV3M | AutomationDirect video cable, male DVI-D to male DVI-D, 3m/9.8ft cable length. For use with a PC monitor and a standard PC with a DVI-D card. | Stock | 89
ATM-CBL-VGA10 | AutomationDirect video cable, 15-pin D-sub HD15 male to 15-pin D-sub HD15 male, 10ft cable length. For use with VGA enabled desktops and laptops to a VGA display. | Stock | 57
ATM-CBL-VGA25 | AutomationDirect video cable, 15-pin D-sub HD15 male to 15-pin D-sub HD15 male, 25ft cable length. For use with VGA enabled desktops and laptops to a VGA display. | Stock | 121
ATM-CBL-VGA50 | AutomationDirect video cable, 15-pin D-sub HD15 male to 15-pin D-sub HD15 male, 50ft cable length. For use with VGA enabled desktops and laptops to a VGA display. | Stock | 172
ATM-CLIP | ATLAS panel mounting brackets, replacement. Package of 16. For use with ATLAS monitors. | Stock | 45
A-TSI-0405-04 | igus iglide series plain bearing, type T500 polymer, 1/4in inside diameter, 5/16in outside diameter, 1/4in overall length. Package of 5. For use with 1/4in diameter drylin R series shafts. | Stock | 15
A-TSI-0809-08 | igus iglide series plain bearing, type T500 polymer, 1/2in inside diameter, 9/16in outside diameter, 1/2in overall length. Package of 5. For use with 1/2in diameter drylin R series shafts. | Stock | 16.5
A-TSI-1214-12 | igus iglide series plain bearing, type T500 polymer, 3/4in inside diameter, 7/8in outside diameter, 3/4in overall length. Package of 2. For use with 3/4in diameter drylin R series shafts. | Stock | 19
A-TSI-1618-16 | igus iglide series plain bearing, type T500 polymer, 1in inside diameter, 1-1/8in outside diameter, 1in overall length. Package of 2. For use with 1in diameter drylin R series shafts. | Stock | 25
AUX11-E | Merz auxiliary contact, left or right side mount, (1) N.O./(1) N.C. contact(s), 6A @ 120 VAC. For use with Merz ML1, ML2, ML3 door mount switch bodies -H03R(B), -H04R(B). | Stock | 9.5
AUX11-V | Merz auxiliary contact, left or right side mount, (1) N.O./(1) N.C. contact(s), 6A @ 120 VAC. For use with Merz ML1, ML2, ML3 Din Rail mount switch bodies -A01, -A02, -E01R, -E02R, -E03R, -E04R, -E05R. | Stock | 9.5
AVC1-120A | NITRA solenoid coil, 120 VAC, 3.5VA. For use with AVS-31 and AVS-51 series valves. | Stock | 12
AVC1-12D | NITRA solenoid coil, 12 VDC, 2.5W. For use with AVS-31 and AVS-51 series valves. | Stock | 12
AVC1-24A | NITRA solenoid coil, 24 VAC, 4.0VA. For use with AVS-31 and AVS-51 series valves. | Stock | 12
AVC1-24D | NITRA solenoid coil, 24 VDC, 2.5W. For use with AVS-31 and AVS-51 series valves. | Stock | 12
AVC2-120A | NITRA solenoid coil, 120 VAC, 4.5VA. For use with AVP-31, AVS-32, AVS-33, AVS-52, AVS-53, AVS-54 series valves and ASD series soft starters. | Stock | 12
AVC2-12D | NITRA solenoid coil, 12 VDC, 3.0W. For use with AVP-31, AVS-32, AVS-33, AVS-52, AVS-53, AVS-54 series valves and ASD series soft starters. | Stock | 12.5
AVC2-24A | NITRA solenoid coil, 24 VAC, 5.0VA. For use with AVP-31, AVS-32, AVS-33, AVS-52, AVS-53, AVS-54 series valves and ASD series soft starters. | Stock | 12
AVC2-24D | NITRA solenoid coil, 24 VDC, 3.0W. For use with AVP-31, AVS-32, AVS-33, AVS-52, AVS-53, AVS-54 series valves and ASD series soft starters. | Stock | 12.5
AVP-31BKT | NITRA individual mounting bracket, plated steel. For use with AVP-31 directional control valves. | Stock | 2
AVP-31C1-120A | NITRA solenoid valve, 3-port (3-way), 2-position, N.C., single solenoid spring return, (2) 1/8in female NPT inlet(s), (1) 1/8in female NPT outlet(s), (1) vent hole exhaust(s), Cv=0.05, 120 VAC, 4.5VA, 11mm DIN style wiring plug. | Stock | 32
AVP-31C1-24D | NITRA solenoid valve, 3-port (3-way), 2-position, N.C., single solenoid spring return, (2) 1/8in female NPT inlet(s), (1) 1/8in female NPT outlet(s), (1) vent hole exhaust(s), Cv=0.05, 24 VDC, 3.0W, 11mm DIN style wiring plug. | Stock | 32
AVP-31KIT | NITRA mounting kit, for use with AVP-31 directional control valves, includes (2) long stacking screws, (2) short stacking screws, (2) nuts and Nitrile o-ring. One kit is required for each additional AVP-31 valve added to the stack. | Stock | 3.25
AVPS1-4D | NITRA control distribution block, DC, 4 stations, 15-pin D-sub wiring connector. For use with AVS-31 and AVS-51 series valves. | Stock | 113
AVPS1-6D | NITRA control distribution block, DC, 6 stations, 15-pin D-sub wiring connector. For use with AVS-31 and AVS-51 series valves. | Stock | 169
AVPS1-8D | NITRA control distribution block, DC, 8 stations, 15-pin D-sub wiring connector. For use with AVS-31 and AVS-51 series valves. | Stock | 263
AVPS1-BP | NITRA blanking plug, for use with AVPS1-x control distribution blocks. | Stock | 18.5
AVPS2-4D | NITRA control distribution block, DC, 4 stations, 15-pin D-sub wiring connector. For use with AVS-32 and AVS-52 series valves. | Stock | 132
AVPS2-6D | NITRA control distribution block, DC, 6 stations, 15-pin D-sub wiring connector. For use with AVS-32 and AVS-52 series valves. | Stock | 197
AVPS2-8D | NITRA control distribution block, DC, 8 stations, 15-pin D-sub wiring connector. For use with AVS-32 and AVS-52 series valves. | Stock | 263
AVPS2-BP | NITRA blanking plug, for use with AVPS2-x, AVPS3-x and AVPS4-x control distribution blocks. | Stock | 18.5
AVPS3-4D | NITRA control distribution block, DC, 4 stations, 15-pin D-sub wiring connector. For use with AVS-33 and AVS-53 series valves. | Stock | 132
AVPS3-6D | NITRA control distribution block, DC, 6 stations, 15-pin D-sub wiring connector. For use with AVS-33 and AVS-53 series valves. | Stock | 197
AVPS3-8D | NITRA control distribution block, DC, 8 stations, 15-pin D-sub wiring connector. For use with AVS-33 and AVS-53 series valves. | Stock | 263
AVS-3111-120A | NITRA solenoid valve, 3-port (3-way), 2-position, N.C., single solenoid spring return, (1) 1/8in female NPT inlet(s), (1) 1/8in female NPT outlet(s), (1) 1/8in female NPT exhaust(s), Cv=0.67, 120 VAC, 3.5VA, 9.4mm DIN style wiring plug. | Stock | 34.5
AVS-3111-24D | NITRA solenoid valve, 3-port (3-way), 2-position, N.C., single solenoid spring return, (1) 1/8in female NPT inlet(s), (1) 1/8in female NPT outlet(s), (1) 1/8in female NPT exhaust(s), Cv=0.67, 24 VDC, 2.5W, 9.4mm DIN style wiring plug. | Stock | 34.5
AVS-3211-120A | NITRA solenoid valve, 3-port (3-way), 2-position, N.C., single solenoid spring return, (1) 1/8in female NPT inlet(s), (1) 1/8in female NPT outlet(s), (1) 1/8in female NPT exhaust(s), Cv=0.78, 120 VAC, 4.5VA, 11mm DIN style wiring plug. | Stock | 35
AVS-3211-24D | NITRA solenoid valve, 3-port (3-way), 2-position, N.C., single solenoid spring return, (1) 1/8in female NPT inlet(s), (1) 1/8in female NPT outlet(s), (1) 1/8in female NPT exhaust(s), Cv=0.78, 24 VDC, 3.0W, 11mm DIN style wiring plug. | Stock | 35.5
AVS-3212-120A | NITRA solenoid valve, 3-port (3-way), 2-position, N.C., single solenoid spring return, (1) 1/4in female NPT inlet(s), (1) 1/4in female NPT outlet(s), (1) 1/4in female NPT exhaust(s), Cv=0.89, 120 VAC, 4.5VA, 11mm DIN style wiring plug. | Stock | 35
AVS-3212-24D | NITRA solenoid valve, 3-port (3-way), 2-position, N.C., single solenoid spring return, (1) 1/4in female NPT inlet(s), (1) 1/4in female NPT outlet(s), (1) 1/4in female NPT exhaust(s), Cv=0.89, 24 VDC, 3.0W, 11mm DIN style wiring plug. | Stock | 35.5
AVS-3221-24D | NITRA solenoid valve, 3-port (3-way), 2-position, double solenoid, (1) 1/8in female NPT inlet(s), (1) 1/8in female NPT outlet(s), (1) 1/8in female NPT exhaust(s), Cv=0.78, 24 VDC, 3.0W, 11mm DIN style wiring plug. | Stock | 58
AVS-3222-120A | NITRA solenoid valve, 3-port (3-way), 2-position, double solenoid, (1) 1/4in female NPT inlet(s), (1) 1/4in female NPT outlet(s), (1) 1/4in female NPT exhaust(s), Cv=0.89, 120 VAC, 4.5VA, 11mm DIN style wiring plug. | Stock | 57
AVS-3222-24D | NITRA solenoid valve, 3-port (3-way), 2-position, double solenoid, (1) 1/4in female NPT inlet(s), (1) 1/4in female NPT outlet(s), (1) 1/4in female NPT exhaust(s), Cv=0.89, 24 VDC, 3.0W, 11mm DIN style wiring plug. | Stock | 58
AVS-3312-120A | NITRA solenoid valve, 3-port (3-way), 2-position, N.C., single solenoid spring return, (1) 1/4in female NPT inlet(s), (1) 1/4in female NPT outlet(s), (1) 1/4in female NPT exhaust(s), Cv=1.39, 120 VAC, 4.5VA, 11mm DIN style wiring plug. | Stock | 50
AVS-3312-24D | NITRA solenoid valve, 3-port (3-way), 2-position, N.C., single solenoid spring return, (1) 1/4in female NPT inlet(s), (1) 1/4in female NPT outlet(s), (1) 1/4in female NPT exhaust(s), Cv=1.39, 24 VDC, 3.0W, 11mm DIN style wiring plug. | Stock | 50
AVS-3313-120A | NITRA solenoid valve, 3-port (3-way), 2-position, N.C., single solenoid spring return, (1) 3/8in female NPT inlet(s), (1) 3/8in female NPT outlet(s), (1) 3/8in female NPT exhaust(s), Cv=1.67, 120 VAC, 4.5VA, 11mm DIN style wiring plug. | Stock | 50
AVS-3313-24D | NITRA solenoid valve, 3-port (3-way), 2-position, N.C., single solenoid spring return, (1) 3/8in female NPT inlet(s), (1) 3/8in female NPT outlet(s), (1) 3/8in female NPT exhaust(s), Cv=1.67, 24 VDC, 3.0W, 11mm DIN style wiring plug. | Stock | 50
AVS-3322-24D | NITRA solenoid valve, 3-port (3-way), 2-position, double solenoid, (1) 1/4in female NPT inlet(s), (1) 1/4in female NPT outlet(s), (1) 1/4in female NPT exhaust(s), Cv=1.39, 24 VDC, 3.0W, 11mm DIN style wiring plug. | Stock | 77
AVS-3323-24D | NITRA solenoid valve, 3-port (3-way), 2-position, double solenoid, (1) 3/8in female NPT inlet(s), (1) 3/8in female NPT outlet(s), (1) 3/8in female NPT exhaust(s), Cv=1.67, 24 VDC, 3.0W, 11mm DIN style wiring plug. | Stock | 77
AVS-5111-120A | NITRA solenoid valve, 5-port (4-way), 2-position, single solenoid spring return, (1) 1/8in female NPT inlet(s), (2) 1/8in female NPT outlet(s), (2) 1/8in female NPT exhaust(s), Cv=0.67, 120 VAC, 3.5VA, 9.4mm DIN style wiring plug. | Stock | 34.5
AVS-5111-24D | NITRA solenoid valve, 5-port (4-way), 2-position, single solenoid spring return, (1) 1/8in female NPT inlet(s), (2) 1/8in female NPT outlet(s), (2) 1/8in female NPT exhaust(s), Cv=0.67, 24 VDC, 2.5W, 9.4mm DIN style wiring plug. | Stock | 34.5
AVS-5121-120A | NITRA solenoid valve, 5-port (4-way), 2-position, double solenoid, (1) 1/8in female NPT inlet(s), (2) 1/8in female NPT outlet(s), (2) 1/8in female NPT exhaust(s), Cv=0.67, 120 VAC, 3.5VA, 9.4mm DIN style wiring plug. | Stock | 56
AVS-5121-24D | NITRA solenoid valve, 5-port (4-way), 2-position, double solenoid, (1) 1/8in female NPT inlet(s), (2) 1/8in female NPT outlet(s), (2) 1/8in female NPT exhaust(s), Cv=0.67, 24 VDC, 2.5W, 9.4mm DIN style wiring plug. | Stock | 56
AVS-513C1-120A | NITRA solenoid valve, 5-port (4-way), 3-position, center closed, double solenoid, (1) 1/8in female NPT inlet(s), (2) 1/8in female NPT outlet(s), (2) 1/8in female NPT exhaust(s), Cv=0.5, 120 VAC, 3.5VA, 9.4mm DIN style wiring plug. | Stock | 78
AVS-513C1-24D | NITRA solenoid valve, 5-port (4-way), 3-position, center closed, double solenoid, (1) 1/8in female NPT inlet(s), (2) 1/8in female NPT outlet(s), (2) 1/8in female NPT exhaust(s), Cv=0.5, 24 VDC, 2.5W, 9.4mm DIN style wiring plug. | Stock | 78
AVS-513E1-120A | NITRA solenoid valve, 5-port (4-way), 3-position, center exhaust, double solenoid, (1) 1/8in female NPT inlet(s), (2) 1/8in female NPT outlet(s), (2) 1/8in female NPT exhaust(s), Cv=0.5, 120 VAC, 3.5VA, 9.4mm DIN style wiring plug. | Stock | 78
AVS-513E1-24D | NITRA solenoid valve, 5-port (4-way), 3-position, center exhaust, double solenoid, (1) 1/8in female NPT inlet(s), (2) 1/8in female NPT outlet(s), (2) 1/8in female NPT exhaust(s), Cv=0.5, 24 VDC, 2.5W, 9.4mm DIN style wiring plug. | Stock | 78
AVS-5211-120A | NITRA solenoid valve, 5-port (4-way), 2-position, single solenoid spring return, (1) 1/8in female NPT inlet(s), (2) 1/8in female NPT outlet(s), (2) 1/8in female NPT exhaust(s), Cv=0.78, 120 VAC, 4.5VA, 11mm DIN style wiring plug. | Stock | 35.5
AVS-5211-24D | NITRA solenoid valve, 5-port (4-way), 2-position, single solenoid spring return, (1) 1/8in female NPT inlet(s), (2) 1/8in female NPT outlet(s), (2) 1/8in female NPT exhaust(s), Cv=0.78, 24 VDC, 3.0W, 11mm DIN style wiring plug. | Stock | 35
AVS-5212-120A | NITRA solenoid valve, 5-port (4-way), 2-position, single solenoid spring return, (1) 1/4in female NPT inlet(s), (2) 1/4in female NPT outlet(s), (2) 1/8in female NPT exhaust(s), Cv=0.89, 120 VAC, 4.5VA, 11mm DIN style wiring plug. | Stock | 35.5
AVS-5212-24D | NITRA solenoid valve, 5-port (4-way), 2-position, single solenoid spring return, (1) 1/4in female NPT inlet(s), (2) 1/4in female NPT outlet(s), (2) 1/8in female NPT exhaust(s), Cv=0.89, 24 VDC, 3.0W, 11mm DIN style wiring plug. | Stock | 35
AVS-5221-120A | NITRA solenoid valve, 5-port (4-way), 2-position, double solenoid, (1) 1/8in female NPT inlet(s), (2) 1/8in female NPT outlet(s), (2) 1/8in female NPT exhaust(s), Cv=0.78, 120 VAC, 4.5VA, 11mm DIN style wiring plug. | Stock | 58
AVS-5221-24D | NITRA solenoid valve, 5-port (4-way), 2-position, double solenoid, (1) 1/8in female NPT inlet(s), (2) 1/8in female NPT outlet(s), (2) 1/8in female NPT exhaust(s), Cv=0.78, 24 VDC, 3.0W, 11mm DIN style wiring plug. | Stock | 57
AVS-5222-120A | NITRA solenoid valve, 5-port (4-way), 2-position, double solenoid, (1) 1/4in female NPT inlet(s), (2) 1/4in female NPT outlet(s), (2) 1/8in female NPT exhaust(s), Cv=0.89, 120 VAC, 4.5VA, 11mm DIN style wiring plug. | Stock | 58
AVS-5222-24D | NITRA solenoid valve, 5-port (4-way), 2-position, double solenoid, (1) 1/4in female NPT inlet(s), (2) 1/4in female NPT outlet(s), (2) 1/8in female NPT exhaust(s), Cv=0.89, 24 VDC, 3.0W, 11mm DIN style wiring plug. | Stock | 57
AVS-523C1-120A | NITRA solenoid valve, 5-port (4-way), 3-position, center closed, double solenoid, (1) 1/8in female NPT inlet(s), (2) 1/8in female NPT outlet(s), (2) 1/8in female NPT exhaust(s), Cv=0.67, 120 VAC, 4.5VA, 11mm DIN style wiring plug. | Stock | 94
AVS-523C1-24D | NITRA solenoid valve, 5-port (4-way), 3-position, center closed, double solenoid, (1) 1/8in female NPT inlet(s), (2) 1/8in female NPT outlet(s), (2) 1/8in female NPT exhaust(s), Cv=0.67, 24 VDC, 3.0W, 11mm DIN style wiring plug. | Stock | 94
AVS-523C2-120A | NITRA solenoid valve, 5-port (4-way), 3-position, center closed, double solenoid, (1) 1/4in female NPT inlet(s), (2) 1/4in female NPT outlet(s), (2) 1/8in female NPT exhaust(s), Cv=0.67, 120 VAC, 4.5VA, 11mm DIN style wiring plug. | Stock | 94
AVS-523C2-24D | NITRA solenoid valve, 5-port (4-way), 3-position, center closed, double solenoid, (1) 1/4in female NPT inlet(s), (2) 1/4in female NPT outlet(s), (2) 1/8in female NPT exhaust(s), Cv=0.67, 24 VDC, 3.0W, 11mm DIN style wiring plug. | Stock | 94
AVS-523E1-120A | NITRA solenoid valve, 5-port (4-way), 3-position, center exhaust, double solenoid, (1) 1/8in female NPT inlet(s), (2) 1/8in female NPT outlet(s), (2) 1/8in female NPT exhaust(s), Cv=0.67, 120 VAC, 4.5VA, 11mm DIN style wiring plug. | Stock | 94
AVS-523E1-24D | NITRA solenoid valve, 5-port (4-way), 3-position, center exhaust, double solenoid, (1) 1/8in female NPT inlet(s), (2) 1/8in female NPT outlet(s), (2) 1/8in female NPT exhaust(s), Cv=0.67, 24 VDC, 3.0W, 11mm DIN style wiring plug. | Stock | 94
AVS-523E2-120A | NITRA solenoid valve, 5-port (4-way), 3-position, center exhaust, double solenoid, (1) 1/4in female NPT inlet(s), (2) 1/4in female NPT outlet(s), (2) 1/8in female NPT exhaust(s), Cv=0.67, 120 VAC, 4.5VA, 11mm DIN style wiring plug. | Stock | 94
AVS-523E2-24D | NITRA solenoid valve, 5-port (4-way), 3-position, center exhaust, double solenoid, (1) 1/4in female NPT inlet(s), (2) 1/4in female NPT outlet(s), (2) 1/8in female NPT exhaust(s), Cv=0.67, 24 VDC, 3.0W, 11mm DIN style wiring plug. | Stock | 94
AVS-5241 | NITRA pilot valve, 5-port (4-way), 2-position, single air pilot spring return, (1) 1/8in female NPT inlet(s), (2) 1/8in female NPT outlet(s), (2) 1/8in female NPT exhaust(s), Cv=0.78. | Stock | 28.5
AVS-5242 | NITRA pilot valve, 5-port (4-way), 2-position, single air pilot spring return, (1) 1/4in female NPT inlet(s), (2) 1/4in female NPT outlet(s), (2) 1/8in female NPT exhaust(s), Cv=0.89. | Stock | 29.5
AVS-5251 | NITRA pilot valve, 5-port (4-way), 2-position, double air pilot, (1) 1/8in female NPT inlet(s), (2) 1/8in female NPT outlet(s), (2) 1/8in female NPT exhaust(s), Cv=0.78. | Stock | 37
AVS-5252 | NITRA pilot valve, 5-port (4-way), 2-position, double air pilot, (1) 1/4in female NPT inlet(s), (2) 1/4in female NPT outlet(s), (2) 1/8in female NPT exhaust(s), Cv=0.89. | Stock | 41.5
AVS-526C1 | NITRA pilot valve, 5-port (4-way), 3-position, center closed, double air pilot, (1) 1/8in female NPT inlet(s), (2) 1/8in female NPT outlet(s), (2) 1/8in female NPT exhaust(s), Cv=0.67. | Stock | 59
AVS-526C2 | NITRA pilot valve, 5-port (4-way), 3-position, center closed, double air pilot, (1) 1/4in female NPT inlet(s), (2) 1/4in female NPT outlet(s), (2) 1/8in female NPT exhaust(s), Cv=0.67. | Stock | 60
AVS-5271-HL | NITRA manual valve, 5-port (4-way), 2-position, 90 deg hand lever, spring return, 1/8in female NPT inlet(s), 1/8in female NPT outlet(s), 1/8in female NPT exhaust(s), Cv=0.78, panel or surface mount. | Stock | 51
AVS-527D1-HL | NITRA manual valve, 5-port (4-way), 2-position, 90 deg hand lever, detented, 1/8in female NPT inlet(s), 1/8in female NPT outlet(s), Cv=0.78, panel or surface mount. | Stock | 30
AVS-527D1-PP | NITRA manual valve, 5-port (4-way), 2-position, push-pull knob, detented, 1/8in female NPT inlet(s), 1/8in female NPT outlet(s), Cv=0.78, optional manifold mount. | Stock | 28.5
AVS-528C1-HL | NITRA manual valve, 5-port (4-way), 3-position, center closed, 90 deg hand lever, spring return, 1/8in female NPT inlet(s), 1/8in female NPT outlet(s), 1/8in female NPT exhaust(s), Cv=0.67, panel or surface mount. | Stock | 68
AVS-528DC1-HL | NITRA manual valve, 5-port (4-way), 3-position, center closed, 90 deg hand lever, detented, 1/8in female NPT inlet(s), 1/8in female NPT outlet(s), 1/8in female NPT exhaust(s), Cv=0.67, panel or surface mount. | Stock | 51
AVS-528DE1-HL | NITRA manual valve, 5-port (4-way), 3-position, center exhaust, 90 deg hand lever, detented, 1/8in female NPT inlet(s), 1/8in female NPT outlet(s), 1/8in female NPT exhaust(s), Cv=0.67, panel or surface mount. | Stock | 53
AVS-528E1-HL | NITRA manual valve, 5-port (4-way), 3-position, center exhaust, 90 deg hand lever, spring return, 1/8in female NPT inlet(s), 1/8in female NPT outlet(s), 1/8in female NPT exhaust(s), Cv=0.67, panel or surface mount. | Stock | 68
AVS-5312-120A | NITRA solenoid valve, 5-port (4-way), 2-position, single solenoid spring return, (1) 1/4in female NPT inlet(s), (2) 1/4in female NPT outlet(s), (2) 1/4in female NPT exhaust(s), Cv=1.4, 120 VAC, 4.5VA, 11mm DIN style wiring plug. | Stock | 48
AVS-5312-24D | NITRA solenoid valve, 5-port (4-way), 2-position, single solenoid spring return, (1) 1/4in female NPT inlet(s), (2) 1/4in female NPT outlet(s), (2) 1/4in female NPT exhaust(s), Cv=1.4, 24 VDC, 3.0W, 11mm DIN style wiring plug. | Stock | 48
AVS-5313-120A | NITRA solenoid valve, 5-port (4-way), 2-position, single solenoid spring return, (1) 3/8in female NPT inlet(s), (2) 3/8in female NPT outlet(s), (2) 1/4in female NPT exhaust(s), Cv=1.68, 120 VAC, 4.5VA, 11mm DIN style wiring plug. | Stock | 48
AVS-5313-24D | NITRA solenoid valve, 5-port (4-way), 2-position, single solenoid spring return, (1) 3/8in female NPT inlet(s), (2) 3/8in female NPT outlet(s), (2) 1/4in female NPT exhaust(s), Cv=1.68, 24 VDC, 3.0W, 11mm DIN style wiring plug. | Stock | 48
AVS-5322-120A | NITRA solenoid valve, 5-port (4-way), 2-position, double solenoid, (1) 1/4in female NPT inlet(s), (2) 1/4in female NPT outlet(s), (2) 1/4in female NPT exhaust(s), Cv=1.4, 120 VAC, 4.5VA, 11mm DIN style wiring plug. | Stock | 71
AVS-5322-24D | NITRA solenoid valve, 5-port (4-way), 2-position, double solenoid, (1) 1/4in female NPT inlet(s), (2) 1/4in female NPT outlet(s), (2) 1/4in female NPT exhaust(s), Cv=1.4, 24 VDC, 3.0W, 11mm DIN style wiring plug. | Stock | 70
AVS-5323-120A | NITRA solenoid valve, 5-port (4-way), 2-position, double solenoid, (1) 3/8in female NPT inlet(s), (2) 3/8in female NPT outlet(s), (2) 1/4in female NPT exhaust(s), Cv=1.68, 120 VAC, 4.5VA, 11mm DIN style wiring plug. | Stock | 71
AVS-5323-24D | NITRA solenoid valve, 5-port (4-way), 2-position, double solenoid, (1) 3/8in female NPT inlet(s), (2) 3/8in female NPT outlet(s), (2) 1/4in female NPT exhaust(s), Cv=1.68, 24 VDC, 3.0W, 11mm DIN style wiring plug. | Stock | 70
AVS-533C2-120A | NITRA solenoid valve, 5-port (4-way), 3-position, center closed, double solenoid, (1) 1/4in female NPT inlet(s), (2) 1/4in female NPT outlet(s), (2) 1/4in female NPT exhaust(s), Cv=1, 120 VAC, 4.5VA, 11mm DIN style wiring plug. | Stock | 132
AVS-533C2-24D | NITRA solenoid valve, 5-port (4-way), 3-position, center closed, double solenoid, (1) 1/4in female NPT inlet(s), (2) 1/4in female NPT outlet(s), (2) 1/4in female NPT exhaust(s), Cv=1, 24 VDC, 3.0W, 11mm DIN style wiring plug. | Stock | 132
AVS-533C3-120A | NITRA solenoid valve, 5-port (4-way), 3-position, center closed, double solenoid, (1) 3/8in female NPT inlet(s), (2) 3/8in female NPT outlet(s), (2) 1/4in female NPT exhaust(s), Cv=1, 120 VAC, 4.5VA, 11mm DIN style wiring plug. | Stock | 132
AVS-533C3-24D | NITRA solenoid valve, 5-port (4-way), 3-position, center closed, double solenoid, (1) 3/8in female NPT inlet(s), (2) 3/8in female NPT outlet(s), (2) 1/4in female NPT exhaust(s), Cv=1, 24 VDC, 3.0W, 11mm DIN style wiring plug. | Stock | 132
AVS-533E2-120A | NITRA solenoid valve, 5-port (4-way), 3-position, center exhaust, double solenoid, (1) 1/4in female NPT inlet(s), (2) 1/4in female NPT outlet(s), (2) 1/4in female NPT exhaust(s), Cv=1, 120 VAC, 4.5VA, 11mm DIN style wiring plug. | Stock | 132
AVS-533E2-24D | NITRA solenoid valve, 5-port (4-way), 3-position, center exhaust, double solenoid, (1) 1/4in female NPT inlet(s), (2) 1/4in female NPT outlet(s), (2) 1/4in female NPT exhaust(s), Cv=1, 24 VDC, 3.0W, 11mm DIN style wiring plug. | Stock | 132
AVS-533E3-120A | NITRA solenoid valve, 5-port (4-way), 3-position, center exhaust, double solenoid, (1) 3/8in female NPT inlet(s), (2) 3/8in female NPT outlet(s), (2) 1/4in female NPT exhaust(s), Cv=1, 120 VAC, 4.5VA, 11mm DIN style wiring plug. | Stock | 132
AVS-533E3-24D | NITRA solenoid valve, 5-port (4-way), 3-position, center exhaust, double solenoid, (1) 3/8in female NPT inlet(s), (2) 3/8in female NPT outlet(s), (2) 1/4in female NPT exhaust(s), Cv=1, 24 VDC, 3.0W, 11mm DIN style wiring plug. | Stock | 132
AVS-5343 | NITRA pilot valve, 5-port (4-way), 2-position, single air pilot spring return, (1) 3/8in female NPT inlet(s), (2) 3/8in female NPT outlet(s), (2) 1/4in female NPT exhaust(s), Cv=1.67. | Stock | 42
AVS-5353 | NITRA pilot valve, 5-port (4-way), 2-position, double air pilot, (1) 3/8in female NPT inlet(s), (2) 3/8in female NPT outlet(s), (2) 1/4in female NPT exhaust(s), Cv=1.67. | Stock | 51
AVS-536C3 | NITRA pilot valve, 5-port (4-way), 3-position, center closed, double air pilot spring return, (1) 3/8in female NPT inlet(s), (2) 3/8in female NPT outlet(s), (2) 1/4in female NPT exhaust(s), Cv=1. | Stock | 66
AVS-5372-HL | NITRA manual valve, 5-port (4-way), 2-position, 90 deg hand lever, spring return, 1/4in female NPT inlet(s), 1/4in female NPT outlet(s), 1/4in female NPT exhaust(s), Cv=1.39, panel or surface mount. | Stock | 67
AVS-537D2-HL | NITRA manual valve, 5-port (4-way), 2-position, 90 deg hand lever, detented, 1/4in female NPT inlet(s), 1/4in female NPT outlet(s), Cv=1.39, panel or surface mount. | Stock | 43.5
AVS-537D2-PP | NITRA manual valve, 5-port (4-way), 2-position, push-pull knob, detented, 1/4in female NPT inlet(s), 1/4in female NPT outlet(s), Cv=1.39, optional manifold mount. | Stock | 35
AVS-538C1-HL | NITRA manual valve, 5-port (4-way), 3-position, center closed, 90 deg hand lever, spring return, 1/4in female NPT inlet(s), 1/4in female NPT outlet(s), 1/4in female NPT exhaust(s), Cv=1, panel or surface mount. | Stock | 65
AVS-538DC1-HL | NITRA manual valve, 5-port (4-way), 3-position, center closed, 90 deg hand lever, detented, 1/4in female NPT inlet(s), 1/4in female NPT outlet(s), 1/4in female NPT exhaust(s), Cv=1, panel or surface mount. | Stock | 69
AVS-538DE1-HL | NITRA manual valve, 5-port (4-way), 3-position, center exhaust, 90 deg hand lever, detented, 1/4in female NPT inlet(s), 1/4in female NPT outlet(s), 1/4in female NPT exhaust(s), Cv=1, panel or surface mount. | Stock | 71
AVS-538E1-HL | NITRA manual valve, 5-port (4-way), 3-position, center exhaust, 90 deg hand lever, spring return, 1/4in female NPT inlet(s), 1/4in female NPT outlet(s), 1/4in female NPT exhaust(s), Cv=1, panel or surface mount. | Stock | 76
AVS-5414-120A | NITRA solenoid valve, 5-port (4-way), 2-position, single solenoid spring return, (1) 1/2in female NPT inlet(s), (2) 1/2in female NPT outlet(s), (2) 1/2in female NPT exhaust(s), Cv=2.79, 120 VAC, 4.5VA, 11mm DIN style wiring plug. | Stock | 76
AVS-5414-24D | NITRA solenoid valve, 5-port (4-way), 2-position, single solenoid spring return, (1) 1/2in female NPT inlet(s), (2) 1/2in female NPT outlet(s), (2) 1/2in female NPT exhaust(s), Cv=2.79, 24 VDC, 3.0W, 11mm DIN style wiring plug. | Stock | 66
AVS-5424-120A | NITRA solenoid valve, 5-port (4-way), 2-position, double solenoid, (1) 1/2in female NPT inlet(s), (2) 1/2in female NPT outlet(s), (2) 1/2in female NPT exhaust(s), Cv=2.79, 120 VAC, 4.5VA, 11mm DIN style wiring plug. | Stock | 98
AVS-5424-24D | NITRA solenoid valve, 5-port (4-way), 2-position, double solenoid, (1) 1/2in female NPT inlet(s), (2) 1/2in female NPT outlet(s), (2) 1/2in female NPT exhaust(s), Cv=2.79, 24 VDC, 3.0W, 11mm DIN style wiring plug. | Stock | 98
AVS-543C4-120A | NITRA solenoid valve, 5-port (4-way), 3-position, center closed, double solenoid, (1) 1/2in female NPT inlet(s), (2) 1/2in female NPT outlet(s), (2) 1/2in female NPT exhaust(s), Cv=1.68, 120 VAC, 4.5VA, 11mm DIN style wiring plug. | Stock | 135
AVS-543C4-24D | NITRA solenoid valve, 5-port (4-way), 3-position, center closed, double solenoid, (1) 1/2in female NPT inlet(s), (2) 1/2in female NPT outlet(s), (2) 1/2in female NPT exhaust(s), Cv=1.68, 24 VDC, 3.0W, 11mm DIN style wiring plug. | Stock | 135
AVS-543E4-120A | NITRA solenoid valve, 5-port (4-way), 3-position, center exhaust, double solenoid, (1) 1/2in female NPT inlet(s), (2) 1/2in female NPT outlet(s), (2) 1/2in female NPT exhaust(s), Cv=1.68, 120 VAC, 4.5VA, 11mm DIN style wiring plug. | Stock | 135
AVS-543E4-24D | NITRA solenoid valve, 5-port (4-way), 3-position, center exhaust, double solenoid, (1) 1/2in female NPT inlet(s), (2) 1/2in female NPT outlet(s), (2) 1/2in female NPT exhaust(s), Cv=1.68, 24 VDC, 3.0W, 11mm DIN style wiring plug. | Stock | 135
AVS-5444 | NITRA pilot valve, 5-port (4-way), 2-position, single air pilot spring return, (1) 1/2in female NPT inlet(s), (2) 1/2in female NPT outlet(s), (2) 1/2in female NPT exhaust(s), Cv=2.79. | Stock | 46
AVS-5454 | NITRA pilot valve, 5-port (4-way), 2-position, double air pilot, (1) 1/2in female NPT inlet(s), (2) 1/2in female NPT outlet(s), (2) 1/2in female NPT exhaust(s), Cv=2.79. | Stock | 66
AVS-546C4 | NITRA pilot valve, 5-port (4-way), 3-position, center closed, double air pilot, (1) 1/2in female NPT inlet(s), (2) 1/2in female NPT outlet(s), (2) 1/2in female NPT exhaust(s), Cv=1.68. | Stock | 74
AWM16BK | Atlas Wire AWM hook-up wire, single conductor, 16 AWG, 26-stranded, tinned copper, PVC conductor insulation material, black, 300V, 500ft spool. | Stock | 54.5
AWM16BL | Atlas Wire AWM hook-up wire, single conductor, 16 AWG, 26-stranded, tinned copper, PVC conductor insulation material, blue, 300V, 500ft spool. | Stock | 54.5
AWM16BN | Atlas Wire AWM hook-up wire, single conductor, 16 AWG, 26-stranded, tinned copper, PVC conductor insulation material, brown, 300V, 500ft spool. | Stock | 54.5
AWM16BW | Atlas Wire AWM hook-up wire, single conductor, 16 AWG, 26-stranded, tinned copper, PVC conductor insulation material, blue with white stripe, 300V, 500ft spool. | Stock | 60.25
AWM16GN | Atlas Wire AWM hook-up wire, single conductor, 16 AWG, 26-stranded, tinned copper, PVC conductor insulation material, green, 300V, 500ft spool. | Stock | 54.5
AWM16GY | Atlas Wire AWM hook-up wire, single conductor, 16 AWG, 26-stranded, tinned copper, PVC conductor insulation material, gray, 300V, 500ft spool. | Stock | 54.5
AWM16GYL | Atlas Wire AWM hook-up wire, single conductor, 16 AWG, 26-stranded, tinned copper, PVC conductor insulation material, green with yellow stripe, 300V, 500ft spool. | Stock | 60.25
AWM16OR | Atlas Wire AWM hook-up wire, single conductor, 16 AWG, 26-stranded, tinned copper, PVC conductor insulation material, orange, 300V, 500ft spool. | Stock | 54.5
AWM16PL | Atlas Wire AWM hook-up wire, single conductor, 16 AWG, 26-stranded, tinned copper, PVC conductor insulation material, purple, 300V, 500ft spool. | Stock | 54.5
AWM16RD | Atlas Wire AWM hook-up wire, single conductor, 16 AWG, 26-stranded, tinned copper, PVC conductor insulation material, red, 300V, 500ft spool. | Stock | 54.5
AWM16WB | Atlas Wire AWM hook-up wire, single conductor, 16 AWG, 26-stranded, tinned copper, PVC conductor insulation material, white with blue stripe, 300V, 500ft spool. | Stock | 60.25
AWM16WH | Atlas Wire AWM hook-up wire, single conductor, 16 AWG, 26-stranded, tinned copper, PVC conductor insulation material, white, 300V, 500ft spool. | Stock | 54.5
AWM16YL | Atlas Wire AWM hook-up wire, single conductor, 16 AWG, 26-stranded, tinned copper, PVC conductor insulation material, yellow, 300V, 500ft spool. | Stock | 54.5
AWM18BK | Atlas Wire AWM hook-up wire, single conductor, 18 AWG, 16-stranded, tinned copper, PVC conductor insulation material, black, 300V, 500ft spool. | Stock | 38.75
AWM18BL | Atlas Wire AWM hook-up wire, single conductor, 18 AWG, 16-stranded, tinned copper, PVC conductor insulation material, blue, 300V, 500ft spool. | Stock | 38.75
AWM18BN | Atlas Wire AWM hook-up wire, single conductor, 18 AWG, 16-stranded, tinned copper, PVC conductor insulation material, brown, 300V, 500ft spool. | Stock | 38.75
AWM18BW | Atlas Wire AWM hook-up wire, single conductor, 18 AWG, 16-stranded, tinned copper, PVC conductor insulation material, blue with white stripe, 300V, 500ft spool. | Stock | 44.5
AWM18GN | Atlas Wire AWM hook-up wire, single conductor, 18 AWG, 16-stranded, tinned copper, PVC conductor insulation material, green, 300V, 500ft spool. | Stock | 38.75
AWM18GY | Atlas Wire AWM hook-up wire, single conductor, 18 AWG, 16-stranded, tinned copper, PVC conductor insulation material, gray, 300V, 500ft spool. | Stock | 38.75
AWM18GYL | Atlas Wire AWM hook-up wire, single conductor, 18 AWG, 16-stranded, tinned copper, PVC conductor insulation material, green with yellow stripe, 300V, 500ft spool. | Stock | 44.5
AWM18OR | Atlas Wire AWM hook-up wire, single conductor, 18 AWG, 16-stranded, tinned copper, PVC conductor insulation material, orange, 300V, 500ft spool. | Stock | 38.75
AWM18PL | Atlas Wire AWM hook-up wire, single conductor, 18 AWG, 16-stranded, tinned copper, PVC conductor insulation material, purple, 300V, 500ft spool. | Stock | 38.75
AWM18RD | Atlas Wire AWM hook-up wire, single conductor, 18 AWG, 16-stranded, tinned copper, PVC conductor insulation material, red, 300V, 500ft spool. | Stock | 38.75
AWM18WB | Atlas Wire AWM hook-up wire, single conductor, 18 AWG, 16-stranded, tinned copper, PVC conductor insulation material, white with blue stripe, 300V, 500ft spool. | Stock | 44.5
AWM18WH | Atlas Wire AWM hook-up wire, single conductor, 18 AWG, 16-stranded, tinned copper, PVC conductor insulation material, white, 300V, 500ft spool. | Stock | 38.75
AWM18YL | Atlas Wire AWM hook-up wire, single conductor, 18 AWG, 16-stranded, tinned copper, PVC conductor insulation material, yellow, 300V, 500ft spool. | Stock | 38.75
AWM20BK | Atlas Wire AWM hook-up wire, single conductor, 20 AWG, 10-stranded, tinned copper, PVC conductor insulation material, black, 300V, 500ft spool. | Stock | 31
AWM20BL | Atlas Wire AWM hook-up wire, single conductor, 20 AWG, 10-stranded, tinned copper, PVC conductor insulation material, blue, 300V, 500ft spool. | Stock | 31
AWM20BN | Atlas Wire AWM hook-up wire, single conductor, 20 AWG, 10-stranded, tinned copper, PVC conductor insulation material, brown, 300V, 500ft spool. | Stock | 31
AWM20BW | Atlas Wire AWM hook-up wire, single conductor, 20 AWG, 10-stranded, tinned copper, PVC conductor insulation material, blue with white stripe, 300V, 500ft spool. | Stock | 36.5
AWM20GN | Atlas Wire AWM hook-up wire, single conductor, 20 AWG, 10-stranded, tinned copper, PVC conductor insulation material, green, 300V, 500ft spool. | Stock | 31
AWM20GY | Atlas Wire AWM hook-up wire, single conductor, 20 AWG, 10-stranded, tinned copper, PVC conductor insulation material, gray, 300V, 500ft spool. | Stock | 31
AWM20GYL | Atlas Wire AWM hook-up wire, single conductor, 20 AWG, 10-stranded, tinned copper, PVC conductor insulation material, green with yellow stripe, 300V, 500ft spool. | Stock | 36.5
AWM20OR | Atlas Wire AWM hook-up wire, single conductor, 20 AWG, 10-stranded, tinned copper, PVC conductor insulation material, orange, 300V, 500ft spool. | Stock | 31
AWM20PL | Atlas Wire AWM hook-up wire, single conductor, 20 AWG, 10-stranded, tinned copper, PVC conductor insulation material, purple, 300V, 500ft spool. | Stock | 31
AWM20RD | Atlas Wire AWM hook-up wire, single conductor, 20 AWG, 10-stranded, tinned copper, PVC conductor insulation material, red, 300V, 500ft spool. | Stock | 31
AWM20WB | Atlas Wire AWM hook-up wire, single conductor, 20 AWG, 10-stranded, tinned copper, PVC conductor insulation material, white with blue stripe, 300V, 500ft spool. | Stock | 36.5
AWM20WH | Atlas Wire AWM hook-up wire, single conductor, 20 AWG, 10-stranded, tinned copper, PVC conductor insulation material, white, 300V, 500ft spool. | Stock | 31
AWM20YL | Atlas Wire AWM hook-up wire, single conductor, 20 AWG, 10-stranded, tinned copper, PVC conductor insulation material, yellow, 300V, 500ft spool. | Stock | 31
AWM22BK10 | Atlas Wire AWM hook-up wire, single conductor, 22 AWG, 7-stranded, tinned copper, PVC conductor insulation material, black, 300V, 1000ft spool. | Stock | 47.75
AWM22BL10 | Atlas Wire AWM hook-up wire, single conductor, 22 AWG, 7-stranded, tinned copper, PVC conductor insulation material, blue, 300V, 1000ft spool. | Stock | 47.75
AWM22BN10 | Atlas Wire AWM hook-up wire, single conductor, 22 AWG, 7-stranded, tinned copper, PVC conductor insulation material, brown, 300V, 1000ft spool. | Stock | 47.75
AWM22BW10 | Atlas Wire AWM hook-up wire, single conductor, 22 AWG, 7-stranded, tinned copper, PVC conductor insulation material, blue with white stripe, 300V, 1000ft spool. | Stock | 59
AWM22GN10 | Atlas Wire AWM hook-up wire, single conductor, 22 AWG, 7-stranded, tinned copper, PVC conductor insulation material, green, 300V, 1000ft spool. | Stock | 47.75
AWM22GY10 | Atlas Wire AWM hook-up wire, single conductor, 22 AWG, 7-stranded, tinned copper, PVC conductor insulation material, gray, 300V, 1000ft spool. | Stock | 47.75
AWM22GYL10 | Atlas Wire AWM hook-up wire, single conductor, 22 AWG, 7-stranded, tinned copper, PVC conductor insulation material, green with yellow stripe, 300V, 1000ft spool. | Stock | 59
AWM22OR10 | Atlas Wire AWM hook-up wire, single conductor, 22 AWG, 7-stranded, tinned copper, PVC conductor insulation material, orange, 300V, 1000ft spool. | Stock | 47.75
AWM22PL10 | Atlas Wire AWM hook-up wire, single conductor, 22 AWG, 7-stranded, tinned copper, PVC conductor insulation material, purple, 300V, 1000ft spool. | Stock | 47.75
AWM22RD10 | Atlas Wire AWM hook-up wire, single conductor, 22 AWG, 7-stranded, tinned copper, PVC conductor insulation material, red, 300V, 1000ft spool. | Stock | 47.75
AWM22WB10 | Atlas Wire AWM hook-up wire, single conductor, 22 AWG, 7-stranded, tinned copper, PVC conductor insulation material, white with blue stripe, 300V, 1000ft spool. | Stock | 59
AWM22WH10 | Atlas Wire AWM hook-up wire, single conductor, 22 AWG, 7-stranded, tinned copper, PVC conductor insulation material, white, 300V, 1000ft spool. | Stock | 47.75
AWM22YL10 | Atlas Wire AWM hook-up wire, single conductor, 22 AWG, 7-stranded, tinned copper, PVC conductor insulation material, yellow, 300V, 1000ft spool. | Stock | 47.75
AWM24BK10 | Atlas Wire AWM hook-up wire, single conductor, 24 AWG, 7-stranded, tinned copper, PVC conductor insulation material, black, 300V, 1000ft spool. | Stock | 38.5
AWM24BL10 | Atlas Wire AWM hook-up wire, single conductor, 24 AWG, 7-stranded, tinned copper, PVC conductor insulation material, blue, 300V, 1000ft spool. | Stock | 38.5
AWM24BN10 | Atlas Wire AWM hook-up wire, single conductor, 24 AWG, 7-stranded, tinned copper, PVC conductor insulation material, brown, 300V, 1000ft spool. | Stock | 38.5
AWM24BW10 | Atlas Wire AWM hook-up wire, single conductor, 24 AWG, 7-stranded, tinned copper, PVC conductor insulation material, blue with white stripe, 300V, 1000ft spool. | Stock | 49.75
AWM24GN10 | Atlas Wire AWM hook-up wire, single conductor, 24 AWG, 7-stranded, tinned copper, PVC conductor insulation material, green, 300V, 1000ft spool. | Stock | 38.5
AWM24GY10 | Atlas Wire AWM hook-up wire, single conductor, 24 AWG, 7-stranded, tinned copper, PVC conductor insulation material, gray, 300V, 1000ft spool. | Stock | 38.5
AWM24GYL10 | Atlas Wire AWM hook-up wire, single conductor, 24 AWG, 7-stranded, tinned copper, PVC conductor insulation material, green with yellow stripe, 300V, 1000ft spool. | Stock | 49.75
AWM24OR10 | Atlas Wire AWM hook-up wire, single conductor, 24 AWG, 7-stranded, tinned copper, PVC conductor insulation material, orange, 300V, 1000ft spool. | Stock | 38.5
AWM24PL10 | Atlas Wire AWM hook-up wire, single conductor, 24 AWG, 7-stranded, tinned copper, PVC conductor insulation material, purple, 300V, 1000ft spool. | Stock | 38.5
AWM24RD10 | Atlas Wire AWM hook-up wire, single conductor, 24 AWG, 7-stranded, tinned copper, PVC conductor insulation material, red, 300V, 1000ft spool. | Stock | 38.5
AWM24WB10 | Atlas Wire AWM hook-up wire, single conductor, 24 AWG, 7-stranded, tinned copper, PVC conductor insulation material, white with blue stripe, 300V, 1000ft spool. | Stock | 49.75
AWM24WH10 | Atlas Wire AWM hook-up wire, single conductor, 24 AWG, 7-stranded, tinned copper, PVC conductor insulation material, white, 300V, 1000ft spool. | Stock | 38.5
AWM24YL10 | Atlas Wire AWM hook-up wire, single conductor, 24 AWG, 7-stranded, tinned copper, PVC conductor insulation material, yellow, 300V, 1000ft spool. | Stock | 38.5
AWM26BK10 | Atlas Wire AWM hook-up wire, single conductor, 26 AWG, 7-stranded, tinned copper, PVC conductor insulation material, black, 300V, 1000ft spool. | Stock | 32.75
AWM26BL10 | Atlas Wire AWM hook-up wire, single conductor, 26 AWG, 7-stranded, tinned copper, PVC conductor insulation material, blue, 300V, 1000ft spool. | Stock | 32.75
AWM26BN10 | Atlas Wire AWM hook-up wire, single conductor, 26 AWG, 7-stranded, tinned copper, PVC conductor insulation material, brown, 300V, 1000ft spool. | Stock | 32.75
AWM26BW10 | Atlas Wire AWM hook-up wire, single conductor, 26 AWG, 7-stranded, tinned copper, PVC conductor insulation material, blue with white stripe, 300V, 1000ft spool. | Stock | 44.25
AWM26GN10 | Atlas Wire AWM hook-up wire, single conductor, 26 AWG, 7-stranded, tinned copper, PVC conductor insulation material, green, 300V, 1000ft spool. | Stock | 32.75
AWM26GY10 | Atlas Wire AWM hook-up wire, single conductor, 26 AWG, 7-stranded, tinned copper, PVC conductor insulation material, gray, 300V, 1000ft spool. | Stock | 32.75
AWM26GYL10 | Atlas Wire AWM hook-up wire, single conductor, 26 AWG, 7-stranded, tinned copper, PVC conductor insulation material, green with yellow stripe, 300V, 1000ft spool. | Stock | 44.25
AWM26OR10 | Atlas Wire AWM hook-up wire, single conductor, 26 AWG, 7-stranded, tinned copper, PVC conductor insulation material, orange, 300V, 1000ft spool. | Stock | 32.75
AWM26PL10 | Atlas Wire AWM hook-up wire, single conductor, 26 AWG, 7-stranded, tinned copper, PVC conductor insulation material, purple, 300V, 1000ft spool. | Stock | 32.75
AWM26RD10 | Atlas Wire AWM hook-up wire, single conductor, 26 AWG, 7-stranded, tinned copper, PVC conductor insulation material, red, 300V, 1000ft spool. | Stock | 32.75
AWM26WB10 | Atlas Wire AWM hook-up wire, single conductor, 26 AWG, 7-stranded, tinned copper, PVC conductor insulation material, white with blue stripe, 300V, 1000ft spool. | Stock | 44.25
AWM26WH10 | Atlas Wire AWM hook-up wire, single conductor, 26 AWG, 7-stranded, tinned copper, PVC conductor insulation material, white, 300V, 1000ft spool. | Stock | 32.75
AWM26YL10 | Atlas Wire AWM hook-up wire, single conductor, 26 AWG, 7-stranded, tinned copper, PVC conductor insulation material, yellow, 300V, 1000ft spool. | Stock | 32.75
AW-MAG | AutomationDirect damping magnet, M4.1, barium ferrite, 316L stainless steel coating. For use with magnetic proximity sensors. | Stock | 43
AW-MAG-3 | AutomationDirect damping magnet, M3.1, barium ferrite, 316L stainless steel coating. For use with magnetic proximity sensors. | Stock | 39
A-ZSY-104026 | igus mounting clamp, anodized aluminum. Package of 4. For use with all ZLW and SAW series actuators. | Stock | 3.5
B040403 | Wiegmann enclosure, NEMA 12/13, 4 x 4 x 3in (HxWxD), wall mount, carbon steel, ANSI 61 gray, powder coat finish, lift-off cover, (1) plated steel clamp. | from vendor up to 0 business day | 62
B040403CH | Wiegmann enclosure, NEMA 12/13, 4 x 4 x 3in (HxWxD), wall mount, carbon steel, ANSI 61 gray, powder coat finish, single-door, (1) plated steel clamp. | from vendor up to 0 business day | 63
B040403SC | Wiegmann enclosure, NEMA 12/13, 4 x 4 x 3in (HxWxD), wall mount, carbon steel, ANSI 61 gray, powder coat finish, screw cover. | from vendor up to 0 business day | 86
B040404 | Wiegmann enclosure, NEMA 12/13, 4 x 4 x 4in (HxWxD), wall mount, carbon steel, ANSI 61 gray, powder coat finish, lift-off cover, (1) plated steel clamp. | from vendor up to 0 business day | 65
B040404CH | Wiegmann enclosure, NEMA 12/13, 4 x 4 x 4in (HxWxD), wall mount, carbon steel, ANSI 61 gray, powder coat finish, single-door, (1) plated steel clamp. | from vendor up to 0 business day | 65
B040404SC | Wiegmann enclosure, NEMA 12/13, 4 x 4 x 4in (HxWxD), wall mount, carbon steel, ANSI 61 gray, powder coat finish, screw cover. | Stock | 90
B060403 | Wiegmann enclosure, NEMA 12/13, 6 x 4 x 3in (HxWxD), wall mount, carbon steel, ANSI 61 gray, powder coat finish, lift-off cover, (1) plated steel clamp. | from vendor up to 0 business day | 70
B060403CH | Wiegmann enclosure, NEMA 12/13, 6 x 4 x 3in (HxWxD), wall mount, carbon steel, ANSI 61 gray, powder coat finish, single-door, (1) plated steel clamp. | from vendor up to 0 business day | 72
B060403CHQR | Wiegmann enclosure, NEMA 12/13, 6 x 4 x 3in (HxWxD), wall mount, carbon steel, ANSI 61 gray, powder coat finish, single-door, (1) quick-release latch. | from vendor up to 0 business day | 78
B060403SC | Wiegmann enclosure, NEMA 12/13, 6 x 4 x 3in (HxWxD), wall mount, carbon steel, ANSI 61 gray, powder coat finish, screw cover. | from vendor up to 0 business day | 98
B060404 | Wiegmann enclosure, NEMA 12/13, 6 x 4 x 4in (HxWxD), wall mount, carbon steel, ANSI 61 gray, powder coat finish, lift-off cover, (1) plated steel clamp. | from vendor up to 0 business day | 75
B060404CH | Wiegmann enclosure, NEMA 12/13, 6 x 4 x 4in (HxWxD), wall mount, carbon steel, ANSI 61 gray, powder coat finish, single-door, (1) plated steel clamp. | from vendor up to 0 business day | 76
B060404SC | Wiegmann enclosure, NEMA 12/13, 6 x 4 x 4in (HxWxD), wall mount, carbon steel, ANSI 61 gray, powder coat finish, screw cover. | from vendor up to 0 business day | 101
B060604 | Wiegmann enclosure, NEMA 12/13, 6 x 6 x 4in (HxWxD), wall mount, carbon steel, ANSI 61 gray, powder coat finish, lift-off cover, (1) plated steel clamp. | from vendor up to 0 business day | 81
B060604CH | Wiegmann enclosure, NEMA 12/13, 6 x 6 x 4in (HxWxD), wall mount, carbon steel, ANSI 61 gray, powder coat finish, single-door, (1) plated steel clamp. | from vendor up to 0 business day | 81
B060604CHQR | Wiegmann enclosure, NEMA 12/13, 6 x 6 x 4in (HxWxD), wall mount, carbon steel, ANSI 61 gray, powder coat finish, single-door, (1) quick-release latch. | from vendor up to 5 business days | 90
B060604SC | Wiegmann enclosure, NEMA 12/13, 6 x 6 x 4in (HxWxD), wall mount, carbon steel, ANSI 61 gray, powder coat finish, screw cover. | from vendor up to 0 business day | 103
B080603 | Wiegmann enclosure, NEMA 12/13, 8 x 6 x 3in (HxWxD), wall mount, carbon steel, ANSI 61 gray, powder coat finish, lift-off cover, (2) plated steel clamps. | from vendor up to 0 business day | 86
B080603CH | Wiegmann enclosure, NEMA 12/13, 8 x 6 x 3in (HxWxD), wall mount, carbon steel, ANSI 61 gray, powder coat finish, single-door, (2) plated steel clamps. | from vendor up to 0 business day | 86
B080603CHQR | Wiegmann enclosure, NEMA 12/13, 8 x 6 x 3in (HxWxD), wall mount, carbon steel, ANSI 61 gray, powder coat finish, single-door, (2) quick-release latches. | from vendor up to 0 business day | 96
B080603SC | Wiegmann enclosure, NEMA 12/13, 8 x 6 x 3in (HxWxD), wall mount, carbon steel, ANSI 61 gray, powder coat finish, screw cover. | from vendor up to 0 business day | 105
B080606 | Wiegmann enclosure, NEMA 12/13, 8 x 6 x 6in (HxWxD), wall mount, carbon steel, ANSI 61 gray, powder coat finish, lift-off cover, (2) plated steel clamps. | Stock | 95
B080606CH | Wiegmann enclosure, NEMA 12/13, 8 x 6 x 6in (HxWxD), wall mount, carbon steel, ANSI 61 gray, powder coat finish, single-door, (2) plated steel clamps. | from vendor up to 0 business day | 102
B080606SC | Wiegmann enclosure, NEMA 12/13, 8 x 6 x 6in (HxWxD), wall mount, carbon steel, ANSI 61 gray, powder coat finish, screw cover. | Stock | 115
B080804 | Wiegmann enclosure, NEMA 12/13, 8 x 8 x 4in (HxWxD), wall mount, carbon steel, ANSI 61 gray, powder coat finish, lift-off cover, (2) plated steel clamps. | from vendor up to 0 business day | 95
B080804CH | Wiegmann enclosure, NEMA 12/13, 8 x 8 x 4in (HxWxD), wall mount, carbon steel, ANSI 61 gray, powder coat finish, single-door, (2) plated steel clamps. | from vendor up to 0 business day | 98
B080804SC | Wiegmann enclosure, NEMA 12/13, 8 x 8 x 4in (HxWxD), wall mount, carbon steel, ANSI 61 gray, powder coat finish, screw cover. | from vendor up to 0 business day | 116
B100804 | Wiegmann enclosure, NEMA 12/13, 10 x 8 x 4in (HxWxD), wall mount, carbon steel, ANSI 61 gray, powder coat finish, lift-off cover, (2) plated steel clamps. | from vendor up to 0 business day | 107
B100804CH | Wiegmann enclosure, NEMA 12/13, 10 x 8 x 4in (HxWxD), wall mount, carbon steel, ANSI 61 gray, powder coat finish, single-door, (2) plated steel clamps. | from vendor up to 0 business day | 107
B100804CHQR | Wiegmann enclosure, NEMA 12/13, 10 x 8 x 4in (HxWxD), wall mount, carbon steel, ANSI 61 gray, powder coat finish, single-door, (2) quick-release latches. | from vendor up to 5 business days | 126
B100804CHS | Wiegmann enclosure, NEMA 12/13, 8 x 10 x 4in (HxWxD), wall mount, carbon steel, ANSI 61 gray, powder coat finish, single-door, (2) plated steel clamps. | Stock | 106
B100804SC | Wiegmann enclosure, NEMA 12/13, 10 x 8 x 4in (HxWxD), wall mount, carbon steel, ANSI 61 gray, powder coat finish, screw cover. | from vendor up to 0 business day | 117
B100806 | Wiegmann enclosure, NEMA 12/13, 10 x 8 x 6in (HxWxD), wall mount, carbon steel, ANSI 61 gray, powder coat finish, lift-off cover, (2) plated steel clamps. | Stock | 115
B100806CH | Wiegmann enclosure, NEMA 12/13, 10 x 8 x 6in (HxWxD), wall mount, carbon steel, ANSI 61 gray, powder coat finish, single-door, (2) plated steel clamps. | from vendor up to 0 business day | 121
B100806SC | Wiegmann enclosure, NEMA 12/13, 10 x 8 x 6in (HxWxD), wall mount, carbon steel, ANSI 61 gray, powder coat finish, screw cover. | from vendor up to 0 business day | 128
B101004SC | Wiegmann enclosure, NEMA 12/13, 10 x 10 x 4in (HxWxD), wall mount, carbon steel, ANSI 61 gray, powder coat finish, screw cover. | Stock | 128
B101006CH | Wiegmann enclosure, NEMA 12/13, 10 x 10 x 6in (HxWxD), wall mount, carbon steel, ANSI 61 gray, powder coat finish, single-door, (2) plated steel clamps. | from vendor up to 0 business day | 133
B101006SC | Wiegmann enclosure, NEMA 12/13, 10 x 10 x 6in (HxWxD), wall mount, carbon steel, ANSI 61 gray, powder coat finish, screw cover. | Stock | 143
B120604CH | Wiegmann enclosure, NEMA 12/13, 12 x 6 x 4in (HxWxD), wall mount, carbon steel, ANSI 61 gray, powder coat finish, single-door, (2) plated steel clamps. | Stock | 107
B121005 | Wiegmann enclosure, NEMA 12/13, 12 x 10 x 5in (HxWxD), wall mount, carbon steel, ANSI 61 gray, powder coat finish, lift-off cover, (2) plated steel clamps. | from vendor up to 0 business day | 137
B121005CH | Wiegmann enclosure, NEMA 12/13, 12 x 10 x 5in (HxWxD), wall mount, carbon steel, ANSI 61 gray, powder coat finish, single-door, (2) plated steel clamps. | from vendor up to 0 business day | 137
B121005CHQR | Wiegmann enclosure, NEMA 12/13, 12 x 10 x 5in (HxWxD), wall mount, carbon steel, ANSI 61 gray, powder coat finish, single-door, (2) quick-release latches. | from vendor up to 0 business day | 148
B121005CHS | Wiegmann enclosure, NEMA 12/13, 10 x 12 x 5in (HxWxD), wall mount, carbon steel, ANSI 61 gray, powder coat finish, single-door, (2) plated steel clamps. | Stock | 135
B121005SC | Wiegmann enclosure, NEMA 12/13, 12 x 10 x 5in (HxWxD), wall mount, carbon steel, ANSI 61 gray, powder coat finish, screw cover. | from vendor up to 0 business day | 146
B121008CH | Wiegmann enclosure, NEMA 12/13, 12 x 10 x 8in (HxWxD), wall mount, carbon steel, ANSI 61 gray, powder coat finish, single-door, (2) plated steel clamps. | from vendor up to 0 business day | 167
B121206 | Wiegmann enclosure, NEMA 12/13, 12 x 12 x 6in (HxWxD), wall mount, carbon steel, ANSI 61 gray, powder coat finish, lift-off cover, (2) plated steel clamps. | from vendor up to 0 business day | 156
B121206CH | Wiegmann enclosure, NEMA 12/13, 12 x 12 x 6in (HxWxD), wall mount, carbon steel, ANSI 61 gray, powder coat finish, single-door, (2) plated steel clamps. | from vendor up to 0 business day | 159
B121206SC | Wiegmann enclosure, NEMA 12/13, 12 x 12 x 6in (HxWxD), wall mount, carbon steel, ANSI 61 gray, powder coat finish, screw cover. | Stock | 165
B140806CH | Wiegmann enclosure, NEMA 12/13, 14 x 8 x 6in (HxWxD), wall mount, carbon steel, ANSI 61 gray, powder coat finish, single-door, (2) plated steel clamps. | Stock | 146
B141206 | Wiegmann enclosure, NEMA 12/13, 14 x 12 x 6in (HxWxD), wall mount, carbon steel, ANSI 61 gray, powder coat finish, lift-off cover, (2) plated steel clamps. | Stock | 178
B141206CH | Wiegmann enclosure, NEMA 12/13, 14 x 12 x 6in (HxWxD), wall mount, carbon steel, ANSI 61 gray, powder coat finish, single-door, (2) plated steel clamps. | from vendor up to 0 business day | 176
B141206CHQR | Wiegmann enclosure, NEMA 12/13, 14 x 12 x 6in (HxWxD), wall mount, carbon steel, ANSI 61 gray, powder coat finish, single-door, (2) quick-release latches. | from vendor up to 0 business day | 187
B141206CHS | Wiegmann enclosure, NEMA 12/13, 12 x 14 x 6in (HxWxD), wall mount, carbon steel, ANSI 61 gray, powder coat finish, single-door, (2) plated steel clamps. | Stock | 171
B141206SC | Wiegmann enclosure, NEMA 12/13, 14 x 12 x 6in (HxWxD), wall mount, carbon steel, ANSI 61 gray, powder coat finish, screw cover. | Stock | 184
B141208CH | Wiegmann enclosure, NEMA 12/13, 14 x 12 x 8in (HxWxD), wall mount, carbon steel, ANSI 61 gray, powder coat finish, single-door, (2) plated steel clamps. | from vendor up to 0 business day | 198
B161006CH | Wiegmann enclosure, NEMA 12/13, 16 x 10 x 6in (HxWxD), wall mount, carbon steel, ANSI 61 gray, powder coat finish, single-door, (2) plated steel clamps. | from vendor up to 0 business day | 175
B161406 | Wiegmann enclosure, NEMA 12/13, 16 x 14 x 6in (HxWxD), wall mount, carbon steel, ANSI 61 gray, powder coat finish, lift-off cover, (2) plated steel clamps. | from vendor up to 0 business day | 209
B161406CH | Wiegmann enclosure, NEMA 12/13, 16 x 14 x 6in (HxWxD), wall mount, carbon steel, ANSI 61 gray, powder coat finish, single-door, (2) plated steel clamps. | from vendor up to 0 business day | 204
B161406CHQR | Wiegmann enclosure, NEMA 12/13, 16 x 14 x 6in (HxWxD), wall mount, carbon steel, ANSI 61 gray, powder coat finish, single-door, (2) quick-release latches. | from vendor up to 0 business day | 220
B161406CHS | Wiegmann enclosure, NEMA 12/13, 14 x 16 x 6in (HxWxD), wall mount, carbon steel, ANSI 61 gray, powder coat finish, single-door, (2) plated steel clamps. | Stock | 202
B161406SC | Wiegmann enclosure, NEMA 12/13, 16 x 14 x 6in (HxWxD), wall mount, carbon steel, ANSI 61 gray, powder coat finish, screw cover. | Stock | 235
B161408CH | Wiegmann enclosure, NEMA 12/13, 16 x 14 x 8in (HxWxD), wall mount, carbon steel, ANSI 61 gray, powder coat finish, single-door, (2) plated steel clamps. | from vendor up to 0 business day | 226
B161410CH | Wiegmann enclosure, NEMA 12/13, 16 x 14 x 10in (HxWxD), wall mount, carbon steel, ANSI 61 gray, powder coat finish, single-door, (2) plated steel clamps. | from vendor up to 0 business day | 256
B201607CH | Wiegmann enclosure, NEMA 12, 20 x 16 x 7in (HxWxD), wall mount, carbon steel, ANSI 61 gray, powder coat finish, single-door, (2) plated steel clamps. | from vendor up to 0 business day | 406
B201609CH | Wiegmann enclosure, NEMA 12, 20 x 16 x 9in (HxWxD), wall mount, carbon steel, ANSI 61 gray, powder coat finish, single-door, (2) plated steel clamps. | from vendor up to 0 business day | 435
B202007CH | Wiegmann enclosure, NEMA 12, 20 x 20 x 7in (HxWxD), wall mount, carbon steel, ANSI 61 gray, powder coat finish, single-door, (2) plated steel clamps. | from vendor up to 0 business day | 450
B202009CH | Wiegmann enclosure, NEMA 12, 20 x 20 x 9in (HxWxD), wall mount, carbon steel, ANSI 61 gray, powder coat finish, single-door, (2) plated steel clamps. | from vendor up to 0 business day | 482
B22210159-7F1 | Patlite pole adapter, 40mm diameter, off-white, plastic. For use with Patlite LR4 series direct mount signal tower bases. O-ring, binding head tapping screw for pole fixing, and water proof pole O-ring included. | Stock | 17.5 | 18
B242007CH | Wiegmann enclosure, NEMA 12, 24 x 20 x 7in (HxWxD), wall mount, carbon steel, ANSI 61 gray, powder coat finish, single-door, (2) plated steel clamps. | from vendor up to 0 business day | 493
B242009CH | Wiegmann enclosure, NEMA 12, 24 x 20 x 9in (HxWxD), wall mount, carbon steel, ANSI 61 gray, powder coat finish, single-door, (2) plated steel clamps. | Stock | 529
B242407CH | Wiegmann enclosure, NEMA 12, 24 x 24 x 7in (HxWxD), wall mount, carbon steel, ANSI 61 gray, powder coat finish, single-door, (2) plated steel clamps. | from vendor up to 0 business day | 543
B242409CH | Wiegmann enclosure, NEMA 12, 24 x 24 x 9in (HxWxD), wall mount, carbon steel, ANSI 61 gray, powder coat finish, single-door, (2) plated steel clamps. | from vendor up to 0 business day | 582
B242411CH | Wiegmann enclosure, NEMA 12, 24 x 24 x 11in (HxWxD), wall mount, carbon steel, ANSI 61 gray, powder coat finish, single-door, (2) plated steel clamps. | Stock | 656
B25110032-F1 | Patlite O-ring, silicone. For use with MP and MPS series signal towers. | Stock | 7.25
B25110047-F1 | Patlite water proof O-ring, silicone. For use with LR4 series signal towers. | Stock | 10.5
B25110065-F1 | Patlite O-ring, nitrile rubber. For use with LR4 series signal towers. | Stock | 12
B302007CH | Wiegmann enclosure, NEMA 12, 30 x 20 x 7in (HxWxD), wall mount, carbon steel, ANSI 61 gray, powder coat finish, single-door, (2) plated steel clamps. | from vendor up to 0 business day | 559
B302009CH | Wiegmann enclosure, NEMA 12, 30 x 20 x 9in (HxWxD), wall mount, carbon steel, ANSI 61 gray, powder coat finish, single-door, (2) plated steel clamps. | Stock | 599
B302409CH | Wiegmann enclosure, NEMA 12, 30 x 24 x 9in (HxWxD), wall mount, carbon steel, ANSI 61 gray, powder coat finish, single-door, (2) plated steel clamps. | Stock | 662
B302413CH | Wiegmann enclosure, NEMA 12, 30 x 24 x 13in (HxWxD), wall mount, carbon steel, ANSI 61 gray, powder coat finish, single-door, (2) plated steel clamps. | from vendor up to 0 business day | 755
B319 | Marathon standard efficiency AC induction motor, fan and blower, 3/4hp, 1-phase, 115/208-230 VAC, 1800rpm, ODP, NEMA 56 frame, rolled steel, resilient base with extended studs mount. | Stock | 368
B32310020-F1 | Patlite cap, silver, ABS plastic. For use with ME and MES series signal towers. | Stock | 9.25 | 9.5
B32310025-F1 | Patlite cap, silver, ABS plastic. For use with MP and MPS series signal towers. | Stock | 9.25 | 9.5
B32310054-F1 | Patlite head cover, off-white, ABS plastic. For use with LKEH series signal towers. | Stock | 17.5 | 18
B32310070-7F1 | Patlite cap, off-white, ABS plastic. For use with LR4 series signal towers. | Stock | 10.5
B32310071-7F1 | Patlite head cover, off-white, ABS plastic. For use with HSST series manual signal tower station kit. | Stock | 8.75
B352 | Marathon standard efficiency AC induction motor, fan and blower, 2hp, 1-phase, 115/208-230 VAC, 1800rpm, ODP, NEMA 56H frame, rolled steel, resilient base with extended studs mount. | Stock | 641
B362407CH | Wiegmann enclosure, NEMA 12, 36 x 24 x 7in (HxWxD), wall mount, carbon steel, ANSI 61 gray, powder coat finish, single-door, (3) plated steel clamps. | from vendor up to 0 business day | 694
B362409CH | Wiegmann enclosure, NEMA 12, 36 x 24 x 9in (HxWxD), wall mount, carbon steel, ANSI 61 gray, powder coat finish, single-door, (3) plated steel clamps. | from vendor up to 0 business day | 742
B362411CH | Wiegmann enclosure, NEMA 12, 36 x 24 x 11in (HxWxD), wall mount, carbon steel, ANSI 61 gray, powder coat finish, single-door, (3) plated steel clamps. | Stock | 791
B363009CH | Wiegmann enclosure, NEMA 12, 36 x 30 x 9in (HxWxD), wall mount, carbon steel, ANSI 61 gray, powder coat finish, single-door, (3) plated steel clamps. | Stock | 851
B363013CH | Wiegmann enclosure, NEMA 12, 36 x 30 x 13in (HxWxD), wall mount, carbon steel, ANSI 61 gray, powder coat finish, single-door, (3) plated steel clamps. | Stock | 957
B4 | Iboco rivet tool, for use with installing R4 rivets. | Stock | 50
B423609CH | Wiegmann enclosure, NEMA 12, 42 x 36 x 9in (HxWxD), wall mount, carbon steel, ANSI 61 gray, powder coat finish, single-door, (3) plated steel clamps. | from vendor up to 0 business day | 1111
B45110011-F1 | Patlite outer cover, silver, polycarbonate. For use with LS7 series signal towers. O-ring included. | Stock | 33.5 | 34
B483611CH | Wiegmann enclosure, NEMA 12, 48 x 36 x 11in (HxWxD), wall mount, carbon steel, ANSI 61 gray, powder coat finish, single-door, (4) plated steel clamps. | from vendor up to 0 business day | 1206
B6 | Iboco rivet tool, for use with installing R6 rivets. | Stock | 50
B62910033-1F2 | Patlite 1-tier center screw, zinc plated steel, zinc plated finish. For use with LKEH series signal towers. | Stock | 8.75 | 9
B62910033-2F2 | Patlite 2-tier center screw, zinc plated steel, zinc plated finish. For use with LKEH series signal towers. | Stock | 8.75 | 9
B62910033-3F2 | Patlite 3-tier center screw, zinc plated steel, zinc plated finish. For use with LKEH series signal towers. | Stock | 11
B62910033-4F2 | Patlite 4-tier center screw, zinc plated steel, zinc plated finish. For use with LKEH series signal towers. | Stock | 11
B72100115-3F1 | Patlite LED light element, 25mm diameter, green, permanent light function, 24 VDC, NPN polarity, clear lens. For use with ME and MES series signal towers. | Stock | 33.5 | 34
B72100115-4F1 | Patlite LED light element, 25mm diameter, blue, permanent light function, 24 VDC, NPN polarity, clear lens. For use with ME and MES series signal towers. | Stock | 33.5 | 34
B72100115-7F1 | Patlite LED light element, 25mm diameter, clear/white, permanent light function, 24 VDC, NPN polarity, clear lens. For use with ME and MES series signal towers. | Stock | 33.5 | 34
B72100135-3F1 | Patlite LED light element, 25mm diameter, green, permanent light function, 24 VDC, PNP polarity, clear lens. For use with ME and MES series signal towers. | Stock | 41 | 41.5
B72100135-4F1 | Patlite LED light element, 25mm diameter, blue, permanent light function, 24 VDC, PNP polarity, clear lens. For use with ME and MES series signal towers. | Stock | 41 | 41.5
B72100135-7F1 | Patlite LED light element, 25mm diameter, clear/white, permanent light function, 24 VDC, PNP polarity, clear lens. For use with ME and MES series signal towers. | Stock | 41 | 41.5
B72100151-1F1 | Patlite LED light element, 100mm diameter, red, permanent or flashing (60 fpm +/- 3 fpm) light function, 24 VDC, colored lens. For use with LKEH series signal towers. | Stock | 144 | 146
B72100151-2F1 | Patlite LED light element, 100mm diameter, yellow, permanent or flashing (60 fpm +/- 3 fpm) light function, 24 VDC, colored lens. For use with LKEH series signal towers. | Stock | 144 | 146
B72100151-3F1 | Patlite LED light element, 100mm diameter, green, permanent or flashing (60 fpm +/- 3 fpm) light function, 24 VDC, colored lens. For use with LKEH series signal towers. | Stock | 144 | 146
B72100151-4F1 | Patlite LED light element, 100mm diameter, blue, permanent or flashing (60 fpm +/- 3 fpm) light function, 24 VDC, colored lens. For use with LKEH series signal towers. | Stock | 241 | 245
B72100151-7F1 | Patlite LED light element, 100mm diameter, clear/white, permanent or flashing (60 fpm +/- 3 fpm) light function, 24 VDC, clear lens. For use with LKEH series signal towers. | Stock | 241 | 245
B72100182-1F1 | Patlite LED light element, 30mm diameter, red, permanent light function, 24 VAC/VDC, colored lens. For use with MP and MPS series signal towers. | Stock | 41 | 41.5
B72100182-2F1 | Patlite LED light element, 30mm diameter, yellow, permanent light function, 24 VAC/VDC, colored lens. For use with MP and MPS series signal towers. | Stock | 41 | 41.5
B72100182-3F1 | Patlite LED light element, 30mm diameter, green, permanent light function, 24 VAC/VDC, colored lens. For use with MP and MPS series signal towers. | Stock | 41 | 41.5
B72100182-4F1 | Patlite LED light element, 30mm diameter, blue, permanent light function, 24 VAC/VDC, colored lens. For use with MP and MPS series signal towers. | Stock | 41 | 41.5
B72100182-7F1 | Patlite LED light element, 30mm diameter, clear/white, permanent light function, 24 VAC/VDC, clear lens. For use with MP and MPS series signal towers. | Stock | 41 | 41.5
B72100192-1F1 | Patlite LED light element, 30mm diameter, red, permanent light function, 24 VAC/VDC, clear lens. For use with MP and MPS series signal towers. | Stock | 41 | 41.5
B72100192-2F1 | Patlite LED light element, 30mm diameter, yellow, permanent light function, 24 VAC/VDC, clear lens. For use with MP and MPS series signal towers. | Stock | 41 | 41.5
B72100192-3F1 | Patlite LED light element, 30mm diameter, green, permanent light function, 24 VAC/VDC, clear lens. For use with MP and MPS series signal towers. | Stock | 41 | 41.5
B72100192-4F1 | Patlite LED light element, 30mm diameter, blue, permanent light function, 24 VAC/VDC, clear lens. For use with MP and MPS series signal towers. | Stock | 41 | 41.5
B72100223-1F1 | Patlite LED light element, 25mm diameter, red, permanent light function, 24 VDC, NPN polarity, clear lens. For use with ME and MES series signal towers. | Stock | 33.5 | 34
B72100223-2F1 | Patlite LED light element, 25mm diameter, yellow, permanent light function, 24 VDC, NPN polarity, clear lens. For use with ME and MES series signal towers. | Stock | 33.5 | 34
B72100226-1F1 | Patlite LED light element, 25mm diameter, red, permanent light function, 24 VDC, PNP polarity, clear lens. For use with ME and MES series signal towers. | Stock | 41 | 41.5
B72100226-2F1 | Patlite LED light element, 25mm diameter, yellow, permanent light function, 24 VDC, PNP polarity, clear lens. For use with ME and MES series signal towers. | Stock | 41 | 41.5
B82G-2AK-AD3-RMG | Norgren Excelon Plus 82 pneumatic filter-regulator, 1/4in female NPT inlet(s), 1/4in female NPT outlet(s), 4-145 psi range, automatic drain, die-cast zinc bowl, sight gauge. For use with Excelon 82 series components. | Stock | 100
B82G-2AK-AP3-RMG | Norgren Excelon Plus 82 pneumatic filter-regulator, 1/4in female NPT inlet(s), 1/4in female NPT outlet(s), 4-145 psi range, automatic drain, polycarbonate bowl, bowl guard. For use with Excelon 82 series components. | Stock | 87
B82G-2AK-QD3-RMG | Norgren Excelon Plus 82 pneumatic filter-regulator, 1/4in female NPT inlet(s), 1/4in female NPT outlet(s), 4-145 psi range, manual drain, die-cast zinc bowl, sight gauge. For use with Excelon 82 series components. | Stock | 76
B82G-2AK-QP3-RMG | Norgren Excelon Plus 82 pneumatic filter-regulator, 1/4in female NPT inlet(s), 1/4in female NPT outlet(s), 4-145 psi range, manual drain, polycarbonate bowl, bowl guard. For use with Excelon 82 series components. | Stock | 65
B82G-3AK-AD3-RMG | Norgren Excelon Plus 82 pneumatic filter-regulator, 3/8in female NPT inlet(s), 3/8in female NPT outlet(s), 4-145 psi range, automatic drain, die-cast zinc bowl, sight gauge. For use with Excelon 82 series components. | Stock | 100
B82G-3AK-AP3-RMG | Norgren Excelon Plus 82 pneumatic filter-regulator, 3/8in female NPT inlet(s), 3/8in female NPT outlet(s), 4-145 psi range, automatic drain, polycarbonate bowl, bowl guard. For use with Excelon 82 series components. | Stock | 87
B82G-3AK-QD3-RMG | Norgren Excelon Plus 82 pneumatic filter-regulator, 3/8in female NPT inlet(s), 3/8in female NPT outlet(s), 4-145 psi range, manual drain, die-cast zinc bowl, sight gauge. For use with Excelon 82 series components. | Stock | 76
B82G-3AK-QP3-RMG | Norgren Excelon Plus 82 pneumatic filter-regulator, 3/8in female NPT inlet(s), 3/8in female NPT outlet(s), 4-145 psi range, manual drain, polycarbonate bowl, bowl guard. For use with Excelon 82 series components. | Stock | 65
B84143A0120R105 | AutomationDirect EMI input filter, 480 VAC, 3-phase, 120A, panel mount, EMI/RFI filtering, drive rated, standard performance, screw terminals and ring terminals. For use with 3-phase GS30 series frame G AC drives. | Stock | 695
B84143D0050R127 | AutomationDirect EMI input filter, 480 VAC, 3-phase, 50A, panel mount, EMI/RFI filtering, drive rated, standard performance, screw terminals and ring terminals. For use with 3-phase GS20, GS20X and GS30 series AC drives. | Stock | 711
B84143D0075R127 | AutomationDirect EMI input filter, 480 VAC, 3-phase, 75A, panel mount, EMI/RFI filtering, drive rated, standard performance, screw terminals and ring terminals. For use with 3-phase GS20, GS20X and GS30 series AC drives. | Stock | 799
B84143D0090R127 | AutomationDirect EMI input filter, 480 VAC, 3-phase, 90A, panel mount, EMI/RFI filtering, drive rated, standard performance, screw terminals and ring terminals. For use with 3-phase GS20, GS20X and GS30 series AC drives. | Stock | 879
B84143D0150R127 | AutomationDirect EMI input filter, 480 VAC, 3-phase, 150A, panel mount, EMI/RFI filtering, drive rated, standard performance, screw terminals and ring terminals. For use with 3-phase GS30 series frame H AC drives. | Stock | 1056
B84143D0200R127 | AutomationDirect EMI input filter, 480 VAC, 3-phase, 200A, panel mount, EMI/RFI filtering, drive rated, standard performance, screw terminals and ring terminals. For use with 3-phase GS30 series frame I AC drives. | Stock | 1565
B84G-3AK-AD3-RMG | Norgren Excelon Plus 84 pneumatic filter-regulator, 3/8in female NPT inlet(s), 3/8in female NPT outlet(s), 4-145 psi range, automatic drain, die-cast aluminum bowl, sight gauge. For use with Excelon 84 series components. | Stock | 175
B84G-3AK-AP3-RMG | Norgren Excelon Plus 84 pneumatic filter-regulator, 3/8in female NPT inlet(s), 3/8in female NPT outlet(s), 4-145 psi range, automatic drain, polycarbonate bowl, bowl guard. For use with Excelon 84 series components. | Stock | 145
B84G-3AK-QD3-RMG | Norgren Excelon Plus 84 pneumatic filter-regulator, 3/8in female NPT inlet(s), 3/8in female NPT outlet(s), 4-145 psi range, manual drain, die-cast aluminum bowl, sight gauge. For use with Excelon 84 series components. | Stock | 145
B84G-3AK-QP3-RMG | Norgren Excelon Plus 84 pneumatic filter-regulator, 3/8in female NPT inlet(s), 3/8in female NPT outlet(s), 4-145 psi range, manual drain, polycarbonate bowl, bowl guard. For use with Excelon 84 series components. | Stock | 116
B84G-4AK-AD3-RMG | Norgren Excelon Plus 84 pneumatic filter-regulator, 1/2in female NPT inlet(s), 1/2in female NPT outlet(s), 4-145 psi range, automatic drain, die-cast aluminum bowl, sight gauge. For use with Excelon 84 series components. | Stock | 175
B84G-4AK-AP3-RMG | Norgren Excelon Plus 84 pneumatic filter-regulator, 1/2in female NPT inlet(s), 1/2in female NPT outlet(s), 4-145 psi range, automatic drain, polycarbonate bowl, bowl guard. For use with Excelon 84 series components. | Stock | 145
B84G-4AK-QD3-RMG | Norgren Excelon Plus 84 pneumatic filter-regulator, 1/2in female NPT inlet(s), 1/2in female NPT outlet(s), 4-145 psi range, manual drain, die-cast aluminum bowl, sight gauge. For use with Excelon 84 series components. | Stock | 145
B84G-4AK-QP3-RMG | Norgren Excelon Plus 84 pneumatic filter-regulator, 1/2in female NPT inlet(s), 1/2in female NPT outlet(s), 4-145 psi range, manual drain, polycarbonate bowl, bowl guard. For use with Excelon 84 series components. | Stock | 116
B84G-6AK-AD3-RMG | Norgren Excelon Plus 84 pneumatic filter-regulator, 3/4in female NPT inlet(s), 3/4in female NPT outlet(s), 4-145 psi range, automatic drain, die-cast aluminum bowl, sight gauge. For use with Excelon 84 series components. | Stock | 175
B84G-6AK-AP3-RMG | Norgren Excelon Plus 84 pneumatic filter-regulator, 3/4in female NPT inlet(s), 3/4in female NPT outlet(s), 4-145 psi range, automatic drain, polycarbonate bowl, bowl guard. For use with Excelon 84 series components. | Stock | 145
B84G-6AK-QD3-RMG | Norgren Excelon Plus 84 pneumatic filter-regulator, 3/4in female NPT inlet(s), 3/4in female NPT outlet(s), 4-145 psi range, manual drain, die-cast aluminum bowl, sight gauge. For use with Excelon 84 series components. | Stock | 145
B84G-6AK-QP3-RMG | Norgren Excelon Plus 84 pneumatic filter-regulator, 3/4in female NPT inlet(s), 3/4in female NPT outlet(s), 4-145 psi range, manual drain, polycarbonate bowl, bowl guard. For use with Excelon 84 series components. | Stock | 116
BA-078 | ProSense bayonet adapter, 7/8in bayonet length, 7/16in bayonet outside diameter, 9/32in bayonet inside diameter, 1/8in male NPT process connection. For use with adjustable immersion sensors. | Stock | 1.75
BA-100 | ProSense bayonet adapter, 1in bayonet length, 7/16in bayonet outside diameter, 9/32in bayonet inside diameter, 1/8in male NPT process connection. For use with adjustable immersion sensors. | Stock | 1.75
BA-112 | ProSense bayonet adapter, 1-1/2in bayonet length, 7/16in bayonet outside diameter, 9/32in bayonet inside diameter, 1/8in male NPT process connection. For use with adjustable immersion sensors. | Stock | 2.25
BA-114 | ProSense bayonet adapter, 1-1/4in bayonet length, 7/16in bayonet outside diameter, 9/32in bayonet inside diameter, 1/8in male NPT process connection. For use with adjustable immersion sensors. | Stock | 2.25
BA-200 | ProSense bayonet adapter, 2in bayonet length, 7/16in bayonet outside diameter, 9/32in bayonet inside diameter, 1/8in male NPT process connection. For use with adjustable immersion sensors. | Stock | 2.5
BA-212 | ProSense bayonet adapter, 2-1/2in bayonet length, 7/16in bayonet outside diameter, 9/32in bayonet inside diameter, 1/8in male NPT process connection. For use with adjustable immersion sensors. | Stock | 2.75
BA-300 | ProSense bayonet adapter, 3in bayonet length, 7/16in bayonet outside diameter, 9/32in bayonet inside diameter, 1/8in male NPT process connection. For use with adjustable immersion sensors. | Stock | 3
BA-312 | ProSense bayonet adapter, 3-1/2in bayonet length, 7/16in bayonet outside diameter, 9/32in bayonet inside diameter, 1/8in male NPT process connection. For use with adjustable immersion sensors. | Stock | 3.5
BAGESP | Southwire tool bag, 2400 denier ballistic weave nylon, 16 compartments. | Stock | 44 | 40
BAHB-1-1N | NITRA threaded fitting, hose barb, brass body, brass threads, (1) 1in hose to (1) 1in male NPT connection(s). Package of 1. | Stock | 15.5 | 16
BAHB-12-12N | NITRA threaded fitting, hose barb, brass body, brass threads, (1) 1/2in hose to (1) 1/2in male NPT connection(s). Package of 5. | Stock | 22.5 | 23.5
BAHB-12-14N | NITRA threaded fitting, hose barb, brass body, brass threads, (1) 1/2in hose to (1) 1/4in male NPT connection(s). Package of 5. | Stock | 13.5 | 14
BAHB-12-38N | NITRA threaded fitting, hose barb, brass body, brass threads, (1) 1/2in hose to (1) 3/8in male NPT connection(s). Package of 5. | Stock | 15 | 15.5
BAHB-1-34N | NITRA threaded fitting, hose barb, brass body, brass threads, (1) 1in hose to (1) 3/4in male NPT connection(s). Package of 1. | Stock | 8.5 | 8.75
BAHB-14-14N | NITRA threaded fitting, hose barb, brass body, brass threads, (1) 1/4in hose to (1) 1/4in male NPT connection(s). Package of 5. | Stock | 10.5 | 11
BAHB-14-18N | NITRA threaded fitting, hose barb, brass body, brass threads, (1) 1/4in hose to (1) 1/8in male NPT connection(s). Package of 5. | Stock | 8.25 | 8.5
BAHB-14-38N | NITRA threaded fitting, hose barb, brass body, brass threads, (1) 1/4in hose to (1) 3/8in male NPT connection(s). Package of 5. | Stock | 13.5 | 14
BAHB-316-14N | NITRA threaded fitting, hose barb, brass body, brass threads, (1) 3/16in hose to (1) 1/4in male NPT connection(s). Package of 5. | Stock | 12.5 | 13
BAHB-316-18N | NITRA threaded fitting, hose barb, brass body, brass threads, (1) 3/16in hose to (1) 1/8in male NPT connection(s). Package of 5. | Stock | 12.5 | 13
BAHB-34-12N | NITRA threaded fitting, hose barb, brass body, brass threads, (1) 3/4in hose to (1) 1/2in male NPT connection(s). Package of 3. | Stock | 17 | 17.5
BAHB-34-1N | NITRA threaded fitting, hose barb, brass body, brass threads, (1) 3/4in hose to (1) 1in male NPT connection(s). Package of 3. | Stock | 43 | 44.5
BAHB-34-34N | NITRA threaded fitting, hose barb, brass body, brass threads, (1) 3/4in hose to (1) 3/4in male NPT connection(s). Package of 3. | Stock | 22.5 | 23.5
BAHB-38-12N | NITRA threaded fitting, hose barb, brass body, brass threads, (1) 3/8in hose to (1) 1/2in male NPT connection(s). Package of 5. | Stock | 24 | 25
BAHB-38-14N | NITRA threaded fitting, hose barb, brass body, brass threads, (1) 3/8in hose to (1) 1/4in male NPT connection(s). Package of 5. | Stock | 10.5 | 11
BAHB-38-38N | NITRA threaded fitting, hose barb, brass body, brass threads, (1) 3/8in hose to (1) 3/8in male NPT connection(s). Package of 5. | Stock | 13.5 | 14
BAHB-516-14N | NITRA threaded fitting, hose barb, brass body, brass threads, (1) 5/16in hose to (1) 1/4in male NPT connection(s). Package of 5. | Stock | 9.75 | 10
BAHB-516-18N | NITRA threaded fitting, hose barb, brass body, brass threads, (1) 5/16in hose to (1) 1/8in male NPT connection(s). Package of 5. | Stock | 12 | 12.5
BAHB-516-38N | NITRA threaded fitting, hose barb, brass body, brass threads, (1) 5/16in hose to (1) 3/8in male NPT connection(s). Package of 5. | Stock | 22.5 | 23.5
BAHB-58-12N | NITRA threaded fitting, hose barb, brass body, brass threads, (1) 5/8in hose to (1) 1/2in male NPT connection(s). Package of 3. | Stock | 15.5 | 16
BAHB-58-34N | NITRA threaded fitting, hose barb, brass body, brass threads, (1) 5/8in hose to (1) 3/4in male NPT connection(s). Package of 3. | Stock | 26 | 27
BAHB-58-38N | NITRA threaded fitting, hose barb, brass body, brass threads, (1) 5/8in hose to (1) 3/8in male NPT connection(s). Package of 3. | Stock | 13.5 | 14
BAHBL-1-1N | NITRA threaded fitting, hose barb elbow, brass body, brass threads, (1) 1in hose to (1) 1in male NPT connection(s). Package of 1. | Stock | 56 | 58
BAHBL-12-12N | NITRA threaded fitting, hose barb elbow, brass body, brass threads, (1) 1/2in hose to (1) 1/2in male NPT connection(s). Package of 5. | Stock | 46 | 48
BAHBL-12-14N | NITRA threaded fitting, hose barb elbow, brass body, brass threads, (1) 1/2in hose to (1) 1/4in male NPT connection(s). Package of 5. | Stock | 31.5 | 33
BAHBL-12-38N | NITRA threaded fitting, hose barb elbow, brass body, brass threads, (1) 1/2in hose to (1) 3/8in male NPT connection(s). Package of 5. | Stock | 54 | 56
BAHBL-1-34N | NITRA threaded fitting, hose barb elbow, brass body, brass threads, (1) 1in hose to (1) 3/4in male NPT connection(s). Package of 1. | Stock | 31 | 32
BAHBL-14-14N | NITRA threaded fitting, hose barb elbow, brass body, brass threads, (1) 1/4in hose to (1) 1/4in male NPT connection(s). Package of 5. | Stock | 30 | 31
BAHBL-14-18N | NITRA threaded fitting, hose barb elbow, brass body, brass threads, (1) 1/4in hose to (1) 1/8in male NPT connection(s). Package of 5. | Stock | 24 | 25
BAHBL-14-38N | NITRA threaded fitting, hose barb elbow, brass body, brass threads, (1) 1/4in hose to (1) 3/8in male NPT connection(s). Package of 5. | Stock | 51 | 53
BAHBL-316-14N | NITRA threaded fitting, hose barb elbow, brass body, brass threads, (1) 3/16in hose to (1) 1/4in male NPT connection(s). Package of 5. | Stock | 30 | 31
BAHBL-316-18N | NITRA threaded fitting, hose barb elbow, brass body, brass threads, (1) 3/16in hose to (1) 1/8in male NPT connection(s). Package of 5. | Stock | 24 | 25
BAHBL-34-12N | NITRA threaded fitting, hose barb elbow, brass body, brass threads, (1) 3/4in hose to (1) 1/2in male NPT connection(s). Package of 3. | Stock | 54 | 56
BAHBL-34-34N | NITRA threaded fitting, hose barb elbow, brass body, brass threads, (1) 3/4in hose to (1) 3/4in male NPT connection(s). Package of 3. | Stock | 79 | 82
BAHBL-38-14N | NITRA threaded fitting, hose barb elbow, brass body, brass threads, (1) 3/8in hose to (1) 1/4in male NPT connection(s). Package of 5. | Stock | 24 | 25
BAHBL-38-38N | NITRA threaded fitting, hose barb elbow, brass body, brass threads, (1) 3/8in hose to (1) 3/8in male NPT connection(s). Package of 5. | Stock | 31 | 32
BAHBL-516-38N | NITRA threaded fitting, hose barb elbow, brass body, brass threads, (1) 5/16in hose to (1) 3/8in male NPT connection(s). Package of 5. | Stock | 56 | 58
BAHBL-58-12N | NITRA threaded fitting, hose barb elbow, brass body, brass threads, (1) 5/8in hose to (1) 1/2in male NPT connection(s). Package of 3. | Stock | 42.5 | 44
BAHBL-58-38N | NITRA threaded fitting, hose barb elbow, brass body, brass threads, (1) 5/8in hose to (1) 3/8in male NPT connection(s). Package of 3. | Stock | 37 | 38.5
BAHM-1 | NITRA barbed fitting, hose mender, brass body, brass threads, (2) 1in hose. Package of 3. | Stock | 30.5 | 31.5
BAHM-12 | NITRA barbed fitting, hose mender, brass body, brass threads, (2) 1/2in hose. Package of 5. | Stock | 18.5 | 19
BAHM-14 | NITRA barbed fitting, hose mender, brass body, brass threads, (2) 1/4in hose. Package of 5. | Stock | 9.75 | 10
BAHM-316 | NITRA barbed fitting, hose mender, brass body, brass threads, (2) 3/16in hose. Package of 5. | Stock | 7.5 | 7.75
BAHM-34 | NITRA barbed fitting, hose mender, brass body, brass threads, (2) 3/4in hose. Package of 3. | Stock | 16.5 | 17
BAHM-38 | NITRA barbed fitting, hose mender, brass body, brass threads, (2) 3/8in hose. Package of 5. | Stock | 13.5 | 14
BAHM-516 | NITRA barbed fitting, hose mender, brass body, brass threads, (2) 5/16in hose. Package of 5. | Stock | 12.5 | 13
BAHM-58 | NITRA barbed fitting, hose mender, brass body, brass threads, (2) 5/8in hose. Package of 3. | Stock | 13 | 13.5
BAS.2.406 | SapiSelco cable tie base, square, natural, 1.04 x 1.04in, bi-directional, nylon. Package of 100. | Stock | 3
BAS.2MT.507 | SapiSelco cable tie base, square, natural, 0.74 x 0.74in, dual-adhesive, bi-directional, nylon. Package of 100. | Stock | 6.75
BAS.2MT.508 | SapiSelco cable tie base, square, natural, 1.04 x 1.04in, dual-adhesive, bi-directional, nylon. Package of 100. | Stock | 9.25
BAS.3.406 | SapiSelco cable tie base, square, black, 1.04 x 1.04in, bi-directional, nylon. Package of 100. | Stock | 3
BAS.3MT.507 | SapiSelco cable tie base, square, black, 0.74 x 0.74in, dual-adhesive, bi-directional, nylon. Package of 100. | Stock | 6.75
BAS.3MT.508 | SapiSelco cable tie base, square, black, 1.04 x 1.04in, dual-adhesive, bi-directional, nylon. Package of 100. | Stock | 9.25
BB060555W | AttaBox BantamBox series enclosure, NEMA 1/3R/4/4X/12, 65 x 50 x 55mm (HxWxD), polycarbonate, RAL 7035 light gray, screw cover. | Stock | 36.5
BB080805W | AttaBox BantamBox series enclosure, NEMA 1/3R/4/4X/12, 82 x 80 x 55mm (HxWxD), polycarbonate, RAL 7035 light gray, screw cover, purchase subpanel separately. | Stock | 43
BB080809W | AttaBox BantamBox series enclosure, NEMA 1/3R/4/4X/12, 82 x 80 x 85mm (HxWxD), polycarbonate, RAL 7035 light gray, screw cover, purchase subpanel separately. | Stock | 48
BB080810W | AttaBox BantamBox series enclosure, NEMA 1/3R/4/4X/12, 82 x 80 x 95mm (HxWxD), polycarbonate, RAL 7035 light gray, screw cover, purchase subpanel separately. | Stock | 49
BB090603W | AttaBox BantamBox series enclosure, NEMA 1/3R/4/4X/12, 98 x 64 x 37mm (HxWxD), polycarbonate, RAL 7035 light gray, screw cover. | Stock | 41
BB1001WA | Bryant dead end back box, (1) 1-1/2in female NPT conduit entries, cast aluminum housing, gray. For use with Bryant 100A devices. Requires AP100 adapter plate. | Stock | 152
BB1002WA | Bryant dead end back box, (1) 2in female NPT conduit entries, cast aluminum housing, gray. For use with Bryant 100A devices. Requires AP100 adapter plate. | Stock | 189
BB121211W | AttaBox BantamBox series enclosure, NEMA 1/3R/4/4X/12, 122 x 120 x 105mm (HxWxD), polycarbonate, RAL 7035 light gray, screw cover, purchase subpanel separately. | Stock | 69
BB121255W | AttaBox BantamBox series enclosure, NEMA 1/3R/4/4X/12, 122 x 120 x 55mm (HxWxD), polycarbonate, RAL 7035 light gray, screw cover, purchase subpanel separately. | Stock | 55
BB121275W | AttaBox BantamBox series enclosure, NEMA 1/3R/4/4X/12, 122 x 120 x 75mm (HxWxD), polycarbonate, RAL 7035 light gray, screw cover, purchase subpanel separately. | Stock | 59
BB125N-50N | ProSense hex head reducer bushing, brass, 1/2in male NPT to 1/8in female NPT. | Stock | 5.75
BB128010W | AttaBox BantamBox series enclosure, NEMA 1/3R/4/4X/12, 120 x 80 x 100mm (HxWxD), polycarbonate, RAL 7035 light gray, screw cover, purchase subpanel separately. | Stock | 54
BB128055W | AttaBox BantamBox series enclosure, NEMA 1/3R/4/4X/12, 120 x 80 x 55mm (HxWxD), polycarbonate, RAL 7035 light gray, screw cover, purchase subpanel separately. | Stock | 47
BB161214W | AttaBox BantamBox series enclosure, NEMA 1/3R/4/4X/12, 160 x 120 x 140mm (HxWxD), polycarbonate, RAL 7035 light gray, screw cover, purchase subpanel separately. | Stock | 89
BB161255W | AttaBox BantamBox series enclosure, NEMA 1/3R/4/4X/12, 160 x 120 x 55mm (HxWxD), polycarbonate, RAL 7035 light gray, screw cover, purchase subpanel separately. | Stock | 74
BB161290W | AttaBox BantamBox series enclosure, NEMA 1/3R/4/4X/12, 160 x 120 x 90mm (HxWxD), polycarbonate, RAL 7035 light gray, screw cover, purchase subpanel separately. | Stock | 76
BB168055W | AttaBox BantamBox series enclosure, NEMA 1/3R/4/4X/12, 160 x 80 x 55mm (HxWxD), polycarbonate, RAL 7035 light gray, screw cover, purchase subpanel separately. | Stock | 57
BB168090W | AttaBox BantamBox series enclosure, NEMA 1/3R/4/4X/12, 160 x 80 x 90mm (HxWxD), polycarbonate, RAL 7035 light gray, screw cover, purchase subpanel separately. | Stock | 62
BB201275W | AttaBox BantamBox series enclosure, NEMA 1/3R/4/4X/12, 200 x 120 x 75mm (HxWxD), polycarbonate, RAL 7035 light gray, screw cover, purchase subpanel separately. | Stock | 78
BB201290W | AttaBox BantamBox series enclosure, NEMA 1/3R/4/4X/12, 200 x 120 x 90mm (HxWxD), polycarbonate, RAL 7035 light gray, screw cover, purchase subpanel separately. | Stock | 80
BB201510W | AttaBox BantamBox series enclosure, NEMA 1/3R/4/4X/12, 200 x 150 x 100mm (HxWxD), polycarbonate, RAL 7035 light gray, screw cover, purchase subpanel separately. | Stock | 92
BB201513W | AttaBox BantamBox series enclosure, NEMA 1/3R/4/4X/12, 200 x 150 x 125mm (HxWxD), polycarbonate, RAL 7035 light gray, screw cover, purchase subpanel separately. | Stock | 95
BB201WA | Bryant dead end back box, (1) 3/4in female NPT conduit entries, cast aluminum housing, gray. For use with Bryant 20A and 30A devices. Requires AP2030 adapter plate. | Stock | 71
BB251611W | AttaBox BantamBox series enclosure, NEMA 1/3R/4/4X/12, 250 x 160 x 115mm (HxWxD), polycarbonate, RAL 7035 light gray, screw cover, purchase subpanel separately. | Stock | 113
BB251612W | AttaBox BantamBox series enclosure, NEMA 1/3R/4/4X/12, 250 x 160 x 120mm (HxWxD), polycarbonate, RAL 7035 light gray, screw cover, purchase subpanel separately. | Stock | 115
BB251615W | AttaBox BantamBox series enclosure, NEMA 1/3R/4/4X/12, 250 x 160 x 150mm (HxWxD), polycarbonate, RAL 7035 light gray, screw cover, purchase subpanel separately. | Stock | 117
BB251690W | AttaBox BantamBox series enclosure, NEMA 1/3R/4/4X/12, 250 x 160 x 90mm (HxWxD), polycarbonate, RAL 7035 light gray, screw cover, purchase subpanel separately. | Stock | 94
BB301WA | Bryant dead end back box, (1) 1in female NPT conduit entries, cast aluminum housing, gray. For use with Bryant 20A and 30A devices. Requires AP2030 adapter plate. | Stock | 71
BB601WA | Bryant dead end back box, (1) 1-1/4in female NPT conduit entries, cast aluminum housing, gray. For use with Bryant 60A devices. Requires AP60 adapter plate. | Stock | 103
BB602WA | Bryant dead end back box, (1) 1-1/2in female NPT conduit entries, cast aluminum housing, gray. For use with Bryant 60A devices. Requires AP60 adapter plate. | Stock | 103
BBCC060555W | AttaBox BantamBox series enclosure, NEMA 1/3R/4/4X/12, 65 x 50 x 55mm (HxWxD), polycarbonate, RAL 7035 light gray, clear polycarbonate screw cover. | Stock | 37.5
BBCC080805W | AttaBox BantamBox series enclosure, NEMA 1/3R/4/4X/12, 82 x 80 x 55mm (HxWxD), polycarbonate, RAL 7035 light gray, clear polycarbonate screw cover, purchase subpanel separately. | Stock | 45
BBCC090603W | AttaBox BantamBox series enclosure, NEMA 1/3R/4/4X/12, 98 x 64 x 37mm (HxWxD), polycarbonate, RAL 7035 light gray, clear polycarbonate screw cover. | Stock | 44.5
BBCC121211W | AttaBox BantamBox series enclosure, NEMA 1/3R/4/4X/12, 122 x 120 x 105mm (HxWxD), polycarbonate, RAL 7035 light gray, clear polycarbonate screw cover, purchase subpanel separately. | Stock | 72
BBCC121275W | AttaBox BantamBox series enclosure, NEMA 1/3R/4/4X/12, 122 x 120 x 75mm (HxWxD), polycarbonate, RAL 7035 light gray, clear polycarbonate screw cover, purchase subpanel separately. | Stock | 63
BBCC128055W | AttaBox BantamBox series enclosure, NEMA 1/3R/4/4X/12, 120 x 80 x 55mm (HxWxD), polycarbonate, RAL 7035 light gray, clear polycarbonate screw cover, purchase subpanel separately. | Stock | 50
BBCC161214W | AttaBox BantamBox series enclosure, NEMA 1/3R/4/4X/12, 160 x 120 x 140mm (HxWxD), polycarbonate, RAL 7035 light gray, clear polycarbonate screw cover, purchase subpanel separately. | Stock | 93
BBCC161255W | AttaBox BantamBox series enclosure, NEMA 1/3R/4/4X/12, 160 x 120 x 55mm (HxWxD), polycarbonate, RAL 7035 light gray, clear polycarbonate screw cover, purchase subpanel separately. | Stock | 77
BBCC161290W | AttaBox BantamBox series enclosure, NEMA 1/3R/4/4X/12, 160 x 120 x 90mm (HxWxD), polycarbonate, RAL 7035 light gray, clear polycarbonate screw cover, purchase subpanel separately. | Stock | 80
BBCC168090W | AttaBox BantamBox series enclosure, NEMA 1/3R/4/4X/12, 160 x 80 x 90mm (HxWxD), polycarbonate, RAL 7035 light gray, clear polycarbonate screw cover, purchase subpanel separately. | Stock | 65
BBCC201275W | AttaBox BantamBox series enclosure, NEMA 1/3R/4/4X/12, 200 x 120 x 75mm (HxWxD), polycarbonate, RAL 7035 light gray, clear polycarbonate screw cover, purchase subpanel separately. | Stock | 82
BBCC201510W | AttaBox BantamBox series enclosure, NEMA 1/3R/4/4X/12, 200 x 150 x 100mm (HxWxD), polycarbonate, RAL 7035 light gray, clear polycarbonate screw cover, purchase subpanel separately. | Stock | 98
BBCC201513W | AttaBox BantamBox series enclosure, NEMA 1/3R/4/4X/12, 200 x 150 x 125mm (HxWxD), polycarbonate, RAL 7035 light gray, clear polycarbonate screw cover, purchase subpanel separately. | Stock | 102
BBCC251612W | AttaBox BantamBox series enclosure, NEMA 1/3R/4/4X/12, 250 x 160 x 120mm (HxWxD), polycarbonate, RAL 7035 light gray, clear polycarbonate screw cover, purchase subpanel separately. | Stock | 121
BBCC251615W | AttaBox BantamBox series enclosure, NEMA 1/3R/4/4X/12, 250 x 160 x 150mm (HxWxD), polycarbonate, RAL 7035 light gray, clear polycarbonate screw cover, purchase subpanel separately. | Stock | 125
BBEV-EC-3 | Eaton end cap, package of 10. For use with Eaton BBUL series 2-phase and 3-phase busbars. | Stock | 22
BBEV-EC-3-2 | Eaton end cap, package of 2. For use with Eaton BBUL series 2-phase and 3-phase busbars. | Stock | 6
BBIP-5 | Eaton safety cover, package of 10. For use with up to (5) unused pins on Eaton BBUL series busbars. | Stock | 69
BBIP-5-5 | Eaton safety cover, package of 5. For use with up to (5) unused pins on Eaton BBUL series busbars. | Stock | 42
BBKT-3 | NITRA mounting bracket, for use with BFR-3 and BR-3 series air prep components. | Stock | 8.75
BBR128080W | AttaBox BantamBox series enclosure, NEMA 1/3R/4/4X/12, 120 x 80 x 80mm (HxWxD), polycarbonate, RAL 7035 light gray, screw cover, purchase subpanel separately. | Stock | 51
BBUL25-1P-1M57-SP | Eaton busbar, 100A, 480 VAC, cut to length permitted, connects up to (57) 1-pole Eaton FAZ series supplementary protectors without auxiliary components. | Stock | 58
BBUL25-2P-2M56-SP | Eaton busbar, 100A, 480 VAC, cut to length permitted, connects up to (28) 2-pole Eaton FAZ series supplementary protectors without auxiliary components. | Stock | 107
BBUL25-3P-3M57-SP | Eaton busbar, 100A, 480 VAC, cut to length permitted, connects up to (19) 3-pole Eaton FAZ series supplementary protectors without auxiliary components. | Stock | 162
BBUL-EC-1 | Eaton end cap, package of 10. For use with Eaton BBUL series 1-phase busbars. | Stock | 15.5
BBUL-EC-1-2 | Eaton end cap, package of 2. For use with Eaton BBUL series 1-phase busbars. | Stock | 6.25
BBUL-TEP-35-1 | Eaton box type wiring lug, 115A, 1000 VAC/VDC, 1 openings, #10 AWG-1/0 copper only. For use with BBUL series 2-phase and 3-phase busbars. | Stock | 19
BBUL-TEP-35-3 | Eaton box type wiring lug, 115A, 1000 VAC/VDC, 1 openings, #10 AWG-1/0 copper only. Package of 3. For use with BBUL series 2-phase and 3-phase busbars. | Stock | 52
BBUL-TEPA-35-1 | Eaton box type wiring lug, 115A, 1000 VAC/VDC, 1 openings, #10 AWG-1/0 copper only. For use with BBUL series 1-phase busbars. | Stock | 19
BBUL-TEPA-35-3 | Eaton box type wiring lug, 115A, 1000 VAC/VDC, 1 openings, #10 AWG-1/0 copper only. Package of 3. For use with BBUL series 1-phase busbars. | Stock | 52
BBV1200-ADC | Winters manual block and bleed needle valve, straight body soft seat, double handles, stainless steel body, 1/4in male NPT inlet(s), 1/4in female NPT outlet(s). | Stock | 109 | 111
BBV3200-ADC | Winters manual block and bleed needle valve, straight body hard seat, double handles, stainless steel body, 1/4in male NPT inlet(s), 1/4in female NPT outlet(s). | Stock | 83 | 85
BC9630-910 | Datalogic base station, RF communication, RS-232 and USB. For use with RF compatible PowerScan 960X barcode scanners. | Stock | 363
BC9630-BT | Datalogic base station, Bluetooth communication, RS-232 and USB. For use with Bluetooth compatible PowerScan 960X barcode scanners. | Stock | 381
BCCMM603-3PQ | Bussmann modular combination fuse block, accepts (1) Class Midget and (2) Class CC fuses, 30A, 600V, 3-pole, 18-10 AWG copper only, pressure plate with quick-connect terminals, 35mm DIN rail or panel mount. Package of 5. | Stock | 127
BCF14-125N | ProSense compression fitting, brass, 1/8in male NPT process connection. For use with 1/4in outside diameter temperature probes. Brass ferrule included. | Stock | 3.25
BCF14-25N | ProSense compression fitting, brass, 1/4in male NPT process connection. For use with 1/4in outside diameter temperature probes. Brass ferrule included. | Stock | 4.25
BCF14-50N | ProSense compression fitting, brass, 1/2in male NPT process connection. For use with 1/4in outside diameter temperature probes. Brass ferrule included. | Stock | 6.5
BCF18-125N | ProSense compression fitting, brass, 1/8in male NPT process connection. For use with 1/8in outside diameter temperature probes. Brass ferrule included. | Stock | 3.25
BCF18-25N | ProSense compression fitting, brass, 1/4in male NPT process connection. For use with 1/8in outside diameter temperature probes. Brass ferrule included. | Stock | 4.25
BCF18-50N | ProSense compression fitting, brass, 1/2in male NPT process connection. For use with 1/8in outside diameter temperature probes. Brass ferrule included. | Stock | 6
BCM603-1PQ | Bussmann modular fuse block, accepts CC fuses, 30A, 600V, 1-pole, 18-10 AWG copper only, pressure plate with quick-connect terminals, 35mm DIN rail or panel mount. Package of 15. | Stock | 181
BCM603-1PQ-1 | Bussmann modular fuse block, accepts CC fuses, 30A, 600V, 1-pole, 18-10 AWG copper only, pressure plate with quick-connect terminals, 35mm DIN rail or panel mount. | Stock | 13
BCM603-2PQ | Bussmann modular fuse block, accepts CC fuses, 30A, 600V, 2-pole, 18-10 AWG copper only, pressure plate with quick-connect terminals, 35mm DIN rail or panel mount. Package of 5. | Stock | 93
BCM603-3PQ | Bussmann modular fuse block, accepts CC fuses, 30A, 600V, 3-pole, 18-10 AWG copper only, pressure plate with quick-connect terminals, 35mm DIN rail or panel mount. Package of 5. | Stock | 116
BCS003K | Balluff capacitive proximity sensor, round, 50mm diameter x 10mm body, polyoxymethylene (POM) housing, top sensing, NPN/PNP, N.O./N.C. selectable, 25mm sensing distance, flush, 50 Hz switching frequency, IP67, pigtail. | Stock | 132
BCS003L | Balluff capacitive proximity sensor, round, 50mm diameter x 10mm body, polyoxymethylene (POM) housing, top sensing, NPN/PNP, N.O./N.C. selectable, 25mm sensing distance, flush, 50 Hz switching frequency, IP65, 3-pin M8 quick-disconnect. | Stock | 129
BCS004K | Balluff capacitive proximity sensor, tubular, 30mm diameter x 82mm body, polybutylene terephthalate housing, PNP, N.O./N.C. selectable, 20mm sensing distance, flush, 100 Hz switching frequency, IP66, pigtail. | Stock | 153
BCS004M | Balluff capacitive proximity sensor, tubular, 30mm diameter x 87mm body, polybutylene terephthalate housing, PNP, N.O./N.C. selectable, 20mm sensing distance, flush, 100 Hz switching frequency, IP66, 4-pin M12 quick-disconnect. | Stock | 151
BCS004T | Balluff capacitive proximity sensor, tubular, 30mm diameter x 87mm body, stainless steel housing, PNP, N.O./N.C. selectable, 20mm sensing distance, flush, 100 Hz switching frequency, IP66, 4-pin M12 quick-disconnect. | Stock | 200
BCS006A | Balluff capacitive proximity sensor, tubular, 18mm diameter x 75mm body, stainless steel housing, PNP, N.O., 15mm sensing distance, non-flush, 100 Hz switching frequency, IP67, 4-pin M12 quick-disconnect. | Stock | 212
BCS007F | Balluff capacitive proximity sensor, tubular, 30mm diameter x 87mm body, polybutylene terephthalate housing, PNP, N.O./N.C. selectable, 30mm sensing distance, non-flush, 100 Hz switching frequency, IP66, 4-pin M12 quick-disconnect. | Stock | 151
BCS007L | Balluff capacitive proximity sensor, tubular, 30mm diameter x 86.5mm body, stainless steel housing, PNP, N.O./N.C. selectable, 30mm sensing distance, non-flush, 100 Hz switching frequency, IP66, 4-pin M12 quick-disconnect. | Stock | 234
BCS00LM | Balluff capacitive proximity sensor, tubular, 18mm diameter x 88.5mm body, polybutylene terephthalate housing, PNP, N.O., 15mm sensing distance, non-flush, 100 Hz switching frequency, IP67, 4-pin M12 quick-disconnect. | Stock | 108
BCS00M8 | Balluff capacitive proximity sensor, tubular, 18mm diameter x 88.5mm body, polybutylene terephthalate housing, PNP, N.O., 8mm sensing distance, flush, 100 Hz switching frequency, IP67, 4-pin M12 quick-disconnect. | Stock | 108
BCS00MF | Balluff capacitive proximity sensor, tubular, 18mm diameter x 88.5mm body, stainless steel housing, PNP, N.O., 8mm sensing distance, flush, 100 Hz switching frequency, IP67, 4-pin M12 quick-disconnect. | Stock | 126
BCS00MJ | Balluff capacitive proximity sensor, tubular, 18mm diameter x 88.5mm body, polybutylene terephthalate housing, NPN, N.O., 8mm sensing distance, flush, 100 Hz switching frequency, IP67, 4-pin M12 quick-disconnect. | Stock | 108
BCS00NA | Balluff capacitive proximity sensor, tubular, 30mm diameter x 79mm body, polybutylene terephthalate housing, PNP, N.O., 15mm sensing distance, flush, 100 Hz switching frequency, IP67, 4-pin M12 quick-disconnect. | Stock | 109
BCS00NH | Balluff capacitive proximity sensor, tubular, 30mm diameter x 78.5mm body, polybutylene terephthalate housing, PNP, N.O., 25mm sensing distance, non-flush, 100 Hz switching frequency, IP67, 4-pin M12 quick-disconnect. | Stock | 109
BCS00NZ | Balluff capacitive proximity sensor, tubular, 18mm diameter x 75mm body, polybutylene terephthalate housing, PNP, N.O., 8mm sensing distance, flush, 100 Hz switching frequency, IP67, pigtail. | Stock | 111
BCS00P0 | Balluff capacitive proximity sensor, tubular, 12mm diameter x 75mm body, stainless steel housing, PNP, N.O., 4mm sensing distance, flush, 100 Hz switching frequency, IP67, 4-pin M12 quick-disconnect. | Stock | 136
BCS00P1 | Balluff capacitive proximity sensor, tubular, 12mm diameter x 75mm body, stainless steel housing, PNP, N.C., 4mm sensing distance, flush, 100 Hz switching frequency, IP67, 4-pin M12 quick-disconnect. | Stock | 136
BCS00P4 | Balluff capacitive proximity sensor, tubular, 12mm diameter x 75mm body, stainless steel housing, PNP, N.O., 8mm sensing distance, non-flush, 100 Hz switching frequency, IP67, 4-pin M12 quick-disconnect. | Stock | 136
BCS00PJ | Balluff capacitive proximity sensor, tubular, 12mm diameter x 75mm body, polybutylene terephthalate housing, PNP, N.O., 4mm sensing distance, flush, 100 Hz switching frequency, IP67, 4-pin M12 quick-disconnect. | Stock | 100
BCS00PU | Balluff capacitive proximity sensor, tubular, 12mm diameter x 61mm body, polybutylene terephthalate housing, PNP, N.O., 4mm sensing distance, flush, 100 Hz switching frequency, IP67, pigtail. | Stock | 102
BCS00R0 | Balluff capacitive proximity sensor, tubular, 12mm diameter x 61mm body, polybutylene terephthalate housing, PNP, N.O., 8mm sensing distance, non-flush, 100 Hz switching frequency, IP67, pigtail. | Stock | 102
BCS00R1 | Balluff capacitive proximity sensor, tubular, 12mm diameter x 61mm body, polybutylene terephthalate housing, PNP, N.C., 8mm sensing distance, non-flush, 100 Hz switching frequency, IP67, pigtail. | Stock | 141
BCS00TR | Balluff capacitive proximity sensor, rectangular, 40 x 40 x 10mm body, polybutylene terephthalate housing, top sensing, NPN/PNP, N.O./N.C. selectable, 20mm sensing distance, flush, 100 Hz switching frequency, IP67, pigtail. | Stock | 92
BCS00U6 | Balluff capacitive proximity sensor, rectangular, 40 x 40 x 10mm body, polybutylene terephthalate housing, top sensing, PNP, N.O., 20mm sensing distance, flush, 100 Hz switching frequency, IP67, 3-pin M8 quick-disconnect. | Stock | 92
BCS012A | Balluff capacitive proximity sensor, rectangular, 34 x 16 x 8mm body, polypropylene (PP) housing, top sensing, PNP, N.O., 8mm sensing distance, flush, 50 Hz switching frequency, IP67, pigtail. | Stock | 141
BCS012T | Balluff capacitive proximity sensor, rectangular, 34 x 16 x 8mm body, polypropylene (PP) housing, top sensing, PNP, N.O., 8mm sensing distance, flush, 100 Hz switching frequency, IP67, 4-pin M8 quick-disconnect. | Stock | 143
BCS0179 | Balluff capacitive proximity sensor, tubular, 12mm diameter x 60mm body, stainless steel housing, NPN/PNP, N.O., 8mm sensing distance, non-flush, 100 Hz switching frequency, IP67, 4-pin M12 quick-disconnect. | Stock | 261
BCS017A | Balluff capacitive proximity sensor, tubular, 12mm diameter x 60mm body, stainless steel housing, NPN/PNP, N.C., 8mm sensing distance, non-flush, 100 Hz switching frequency, IP67, 4-pin M12 quick-disconnect. | Stock | 261
BCS017K | Balluff capacitive proximity sensor, tubular, 12mm diameter x 60mm body, stainless steel housing, NPN/PNP, N.O., 5mm sensing distance, flush, 100 Hz switching frequency, IP67, 4-pin M12 quick-disconnect. | Stock | 254
BCS017L | Balluff capacitive proximity sensor, tubular, 12mm diameter x 60mm body, stainless steel housing, NPN/PNP, N.C., 5mm sensing distance, flush, 100 Hz switching frequency, IP67, 4-pin M12 quick-disconnect. | Stock | 254
BD-24AE-J | Patlite audible alarm, 90 dB at 1m, 191 Hz to 1.7 kHz tone frequency, (32) selectable tone(s), 12-24 VDC, panel or surface mount, ABS plastic housing, light gray, IP54. | Stock | 120 | 122
BD-24AE-K | Patlite audible alarm, 90 dB at 1m, 191 Hz to 1.7 kHz tone frequency, (32) selectable tone(s), 12-24 VDC, panel or surface mount, ABS plastic housing, dark gray, IP54. | Stock | 120 | 122
BDS100U | Bryant bus drop support grip, accepts cable diameter size 1 to 1.25in, closed, galvanized steel mesh, 9.5in length, single, eye length 9in, indoor applications only. For use with safety springs S40 or S80 to further reduce tension. | Stock | 18
BDS24U | Bryant bus drop support grip, accepts cable diameter size 0.24 to 0.32in, closed, galvanized steel mesh, 3.5in length, single, eye length 3in, indoor applications only. For use with safety springs S40 or S80 to further reduce tension. | Stock | 12
BDS32U | Bryant bus drop support grip, accepts cable diameter size 0.32 to 0.43in, closed, galvanized steel mesh, 4in length, single, eye length 4in, indoor applications only. For use with safety springs S40 or S80 to further reduce tension. | Stock | 12
BDS43U | Bryant bus drop support grip, accepts cable diameter size 0.43 to 0.56in, closed, galvanized steel mesh, 4.75in length, single, eye length 6in, indoor applications only. For use with safety springs S40 or S80 to further reduce tension. | Stock | 14.5
BDS56U | Bryant bus drop support grip, accepts cable diameter size 0.56 to 0.73in, closed, galvanized steel mesh, 6in length, single, eye length 7in, indoor applications only. For use with safety springs S40 or S80 to further reduce tension. | Stock | 16
BDS73U | Bryant bus drop support grip, accepts cable diameter size 0.73 to 0.85in, closed, galvanized steel mesh, 6.75in length, single, eye length 7in, indoor applications only. For use with safety springs S40 or S80 to further reduce tension. | Stock | 17
BDS85U | Bryant bus drop support grip, accepts cable diameter size 0.85 to 1in, closed, galvanized steel mesh, 8in length, single, eye length 8in, indoor applications only. For use with safety springs S40 or S80 to further reduce tension. | Stock | 17.5
BDSR125 | Bryant dust-tight strain relief grip, accepts cable diameter size 1.25 to 1.5in, 1-1/2in NPT male thread fitting, galvanized steel mesh, 11.75in length, indoor applications only. Steel locknut and insulating bushing included. | Stock | 41
BDSR150 | Bryant dust-tight strain relief grip, accepts cable diameter size 1.5 to 1.7in, 2in NPT male thread fitting, galvanized steel mesh, 13.25in length, indoor applications only. Steel locknut and insulating bushing included. | Stock | 51
BDSR32 | Bryant dust-tight strain relief grip, accepts cable diameter size 0.32 to 0.43in, 1/2in NPS male thread fitting, galvanized steel mesh, 3.75in length, indoor applications only. Steel locknut and insulating bushing included. | Stock | 15
BDSR43 | Bryant dust-tight strain relief grip, accepts cable diameter size 0.43 to 0.54in, 1/2in NPS male thread fitting, galvanized steel mesh, 4.75in length, indoor applications only. Steel locknut and insulating bushing included. | Stock | 15
BDSR54 | Bryant dust-tight strain relief grip, accepts cable diameter size 0.54 to 0.73in, 3/4in NPS male thread fitting, galvanized steel mesh, 6.5in length, indoor applications only. Steel locknut and insulating bushing included. | Stock | 18
BDSR73 | Bryant dust-tight strain relief grip, accepts cable diameter size 0.73 to 0.97in, 1in NPS male thread fitting, galvanized steel mesh, 7in length, indoor applications only. Steel locknut and insulating bushing included. | Stock | 22.5
BDSR97 | Bryant dust-tight strain relief grip, accepts cable diameter size 0.97 to 1.25in, 1-1/4in NPS male thread fitting, galvanized steel mesh, 9in length, indoor applications only. Steel locknut and insulating bushing included. | Stock | 26.5
BF117-3D | WEG Electric 35mm DIN rail/panel mount adapter, for use with RW117-3D series thermal overload relays. | Stock | 17
BF27-2D | WEG Electric 35mm DIN rail/panel mount adapter, for use with RW27-2D series thermal overload relays. | Stock | 8.5
BF67-5D | WEG Electric 35mm DIN rail/panel mount adapter, for use with RW67-5D series thermal overload relays. | Stock | 15
BFB-04 | WEG Electric field installable auxiliary contact, front mount, (4) N.C. contact(s), 6A @ 120 VAC/0.22A @ 120 VDC, screw terminal. For use with CWB9 to CWB125 series contactors. | Stock | 12.5
BFB-11 | WEG Electric field installable auxiliary contact, front mount, (1) N.O./(1) N.C. contact(s), 6A @ 120 VAC/0.22A @ 120 VDC, screw terminal. For use with CWB9 to CWB125 series contactors. | Stock | 8
BFB-20 | WEG Electric field installable auxiliary contact, front mount, (2) N.O. contact(s), 6A @ 120 VAC/0.22A @ 120 VDC, screw terminal. For use with CWB9 to CWB125 series contactors. | Stock | 8.25
BFB-22 | WEG Electric field installable auxiliary contact, front mount, (2) N.O./(2) N.C. contact(s), 6A @ 120 VAC/0.22A @ 120 VDC, screw terminal. For use with CWB9 to CWB125 series contactors. | Stock | 12.5
BFB-40 | WEG Electric field installable auxiliary contact, front mount, (4) N.O. contact(s), 6A @ 120 VAC/0.22A @ 120 VDC, screw terminal. For use with CWB9 to CWB125 series contactors. | Stock | 12.5
BFC0-02 | WEG Electric auxiliary contact, front mount, (2) N.C. contact(s), 6A @ 120 VAC/0.55A @ 120 VDC. For use with any 3-pole CWC07 through CWC016 series miniature contactor. | Stock | 5
BFC0-04 | WEG Electric auxiliary contact, front mount, (4) N.C. contact(s), 6A @ 120 VAC/0.55A @ 120 VDC. For use with any 3-pole CWC07 through CWC016 series miniature contactor with standard consumption AC or DC coils. | Stock | 8.25
BFC0-11 | WEG Electric auxiliary contact, front mount, (1) N.O./(1) N.C. contact(s), 6A @ 120 VAC/0.55A @ 120 VDC. For use with any 3-pole CWC07 through CWC016 series miniature contactor. | Stock | 5
BFC0-13 | WEG Electric auxiliary contact, front mount, (1) N.O./(3) N.C. contact(s), 6A @ 120 VAC/0.55A @ 120 VDC. For use with any 3-pole CWC07 through CWC016 series miniature contactor with standard consumption AC or DC coils. | Stock | 8
BFC0-20 | WEG Electric auxiliary contact, front mount, (2) N.O. contact(s), 6A @ 120 VAC/0.55A @ 120 VDC. For use with any 3-pole CWC07 through CWC016 series miniature contactor. | Stock | 5
BFC0-22 | WEG Electric auxiliary contact, front mount, (2) N.O./(2) N.C. contact(s), 6A @ 120 VAC/0.55A @ 120 VDC. For use with any 3-pole CWC07 through CWC016 series miniature contactor with standard consumption AC or DC coils. | Stock | 8
BFC025-02 | WEG Electric auxiliary contact, front mount, (2) N.C. contact(s), 6A @ 120 VAC/0.55A @ 120 VDC. For use with any 3-pole CWC025 series miniature contactor. | Stock | 5
BFC025-11 | WEG Electric auxiliary contact, front mount, (1) N.O./(1) N.C. contact(s), 6A @ 120 VAC/0.55A @ 120 VDC. For use with any 3-pole CWC025 series miniature contactor. | Stock | 5
BFC025-20 | WEG Electric auxiliary contact, front mount, (2) N.O. contact(s), 6A @ 120 VAC/0.55A @ 120 VDC. For use with any 3-pole CWC025 series miniature contactor. | Stock | 5
BFC0-31 | WEG Electric auxiliary contact, front mount, (3) N.O./(1) N.C. contact(s), 6A @ 120 VAC/0.55A @ 120 VDC. For use with any 3-pole CWC07 through CWC016 series miniature contactor with standard consumption AC or DC coils. | Stock | 8
BFC0-40 | WEG Electric auxiliary contact, front mount, (4) N.O. contact(s), 6A @ 120 VAC/0.55A @ 120 VDC. For use with any 3-pole CWC07 through CWC016 series miniature contactor with standard consumption AC or DC coils. | Stock | 8
BFC4-02 | WEG Electric auxiliary contact, front mount, (2) N.C. contact(s), 6A @ 120 VAC/0.55A @ 120 VDC. For use with any 4-pole CWC07 through CWC016 series miniature contactor. | Stock | 5
BFC4-04 | WEG Electric auxiliary contact, front mount, (4) N.C. contact(s), 6A @ 120 VAC/0.55A @ 120 VDC. For use with any 4-pole CWC07 through CWC016 series miniature contactor with standard consumption AC or DC coils. | Stock | 8
BFC4-11 | WEG Electric auxiliary contact, front mount, (1) N.O./(1) N.C. contact(s), 6A @ 120 VAC/0.55A @ 120 VDC. For use with any 4-pole CWC07 through CWC016 series miniature contactor. | Stock | 5
BFC4-13 | WEG Electric auxiliary contact, front mount, (1) N.O./(3) N.C. contact(s), 6A @ 120 VAC/0.55A @ 120 VDC. For use with any 4-pole CWC07 through CWC016 series miniature contactor with standard consumption AC or DC coils. | Stock | 8
BFC4-20 | WEG Electric auxiliary contact, front mount, (2) N.O. contact(s), 6A @ 120 VAC/0.55A @ 120 VDC. For use with any 4-pole CWC07 through CWC016 series miniature contactor. | Stock | 5
BFC4-22 | WEG Electric auxiliary contact, front mount, (2) N.O./(2) N.C. contact(s), 6A @ 120 VAC/0.55A @ 120 VDC. For use with any 4-pole CWC07 through CWC016 series miniature contactor with standard consumption AC or DC coils. | Stock | 8
BFC4-31 | WEG Electric auxiliary contact, front mount, (3) N.O./(1) N.C. contact(s), 6A @ 120 VAC/0.55A @ 120 VDC. For use with any 4-pole CWC07 through CWC016 series miniature contactor with standard consumption AC or DC coils. | Stock | 8
BFC4-40 | WEG Electric auxiliary contact, front mount, (4) N.O. contact(s), 6A @ 120 VAC/0.55A @ 120 VDC. For use with any 4-pole CWC07 through CWC016 series miniature contactor with standard consumption AC or DC coils. | Stock | 8
BFE-31 | NITRA particulate filter element, replacement, 5 micron particles, polyethylene. For use with BFR-32 series filter regulators. | Stock | 14
BFE-33 | NITRA particulate filter element, replacement, 40 micron particles, polyethylene. For use with BFR-32 series filter regulators. | Stock | 14
BFE-41 | NITRA particulate filter element, replacement, 5 micron particles, polyethylene. For use with BFR-34 series filter regulators. | Stock | 14
BFE-43 | NITRA particulate filter element, replacement, 40 micron particles, polyethylene. For use with BFR-34 series filter regulators. | Stock | 14
BFFC-12N | NITRA pneumatic threaded fitting, straight, brass body, brass threads, 1/2in female NPT to 1/2in female NPT. Package of 2. | Stock | 11 | 11.5
BFFC-12N-14N | NITRA pneumatic threaded fitting, straight, brass body, brass threads, 1/2in female NPT to 1/4in female NPT. Package of 2. | Stock | 9.5 | 10
BFFC-12N-38N | NITRA pneumatic threaded fitting, straight, brass body, brass threads, 1/2in female NPT to 3/8in female NPT. Package of 2. | Stock | 12.5 | 13
BFFC-14N | NITRA pneumatic threaded fitting, straight, brass body, brass threads, 1/4in female NPT to 1/4in female NPT. Package of 5. | Stock | 13 | 13.5
BFFC-14N-18N | NITRA pneumatic threaded fitting, straight, brass body, brass threads, 1/4in female NPT to 1/8in female NPT. Package of 5. | Stock | 10.5 | 11
BFFC-18N | NITRA pneumatic threaded fitting, straight, brass body, brass threads, 1/8in female NPT to 1/8in female NPT. Package of 5. | Stock | 6.25 | 6.5
BFFC-38N | NITRA pneumatic threaded fitting, straight, brass body, brass threads, 3/8in female NPT to 3/8in female NPT. Package of 5. | Stock | 16.5 | 17
BFFC-38N-14N | NITRA pneumatic threaded fitting, straight, brass body, brass threads, 3/8in female NPT to 1/4in female NPT. Package of 5. | Stock | 22 | 23
BFFE-14N | NITRA pneumatic threaded fitting, elbow, brass body, brass threads, 1/4in female NPT to 1/4in female NPT. Package of 2. | Stock | 7.25 | 7.5
BFFE-18N | NITRA pneumatic threaded fitting, elbow, brass body, brass threads, 1/8in female NPT to 1/8in female NPT. Package of 2. | Stock | 5.25 | 5.5
BFFE-38N | NITRA pneumatic threaded fitting, elbow, brass body, brass threads, 3/8in female NPT to 3/8in female NPT. Package of 2. | Stock | 11 | 11.5
BFFT-12N | NITRA pneumatic threaded fitting, tee, brass body, brass threads, (3) 1/2in female NPT. Package of 2. | Stock | 25.5 | 26.5
BFFT-14N | NITRA pneumatic threaded fitting, tee, brass body, brass threads, (3) 1/4in female NPT. Package of 2. | Stock | 11.5 | 12
BFFT-18N | NITRA pneumatic threaded fitting, tee, brass body, brass threads, (3) 1/8in female NPT. Package of 2. | Stock | 6.5 | 6.75
BFFT-38N | NITRA pneumatic threaded fitting, tee, brass body, brass threads, (3) 3/8in female NPT. Package of 2. | Stock | 13.5 | 14
BFHB-12N-14N | NITRA pneumatic threaded fitting, hex bushing, brass body, brass threads, 1/2in male NPT to 1/4in female NPT. Package of 2. | Stock | 6 | 6.25
BFHB-12N-18N | NITRA pneumatic threaded fitting, hex bushing, brass body, brass threads, 1/2in male NPT to 1/8in female NPT. Package of 2. | Stock | 6.5 | 6.75
BFHB-12N-38N | NITRA pneumatic threaded fitting, hex bushing, brass body, brass threads, 1/2in male NPT to 3/8in female NPT. Package of 2. | Stock | 6 | 6.25
BFHB-14N-18N | NITRA pneumatic threaded fitting, hex bushing, brass body, brass threads, 1/4in male NPT to 1/8in female NPT. Package of 5. | Stock | 6.25 | 6.5
BFHB-38N-14N | NITRA pneumatic threaded fitting, hex bushing, brass body, brass threads, 3/8in male NPT to 1/4in female NPT. Package of 5. | Stock | 9.5 | 10
BFHB-38N-18N | NITRA pneumatic threaded fitting, hex bushing, brass body, brass threads, 3/8in male NPT to 1/8in female NPT. Package of 5. | Stock | 9.5 | 10
BFHHP-12N | NITRA pneumatic threaded fitting, hex head plug, brass body, brass threads, 1/2in male NPT. Package of 5. | Stock | 12.5 | 13
BFHHP-14N | NITRA pneumatic threaded fitting, hex head plug, brass body, brass threads, 1/4in male NPT. Package of 5. | Stock | 6 | 6.25
BFHHP-18N | NITRA pneumatic threaded fitting, hex head plug, brass body, brass threads, 1/8in male NPT. Package of 5. | Stock | 4 | 4.25
BFHHP-38N | NITRA pneumatic threaded fitting, hex head plug, brass body, brass threads, 3/8in male NPT. Package of 5. | Stock | 9.25 | 9.5
BFMC-12N | NITRA pneumatic threaded fitting, straight, brass body, brass threads, 1/2in male NPT to 1/2in male NPT. Package of 2. | Stock | 8.5 | 8.75
BFMC-12N-14N | NITRA pneumatic threaded fitting, straight, brass body, brass threads, 1/2in male NPT to 1/4in male NPT. Package of 2. | Stock | 7.5 | 7.75
BFMC-12N-38N | NITRA pneumatic threaded fitting, straight, brass body, brass threads, 1/2in male NPT to 3/8in male NPT. Package of 2. | Stock | 7.5 | 7.75
BFMC-14N | NITRA pneumatic threaded fitting, straight, brass body, brass threads, 1/4in male NPT to 1/4in male NPT. Package of 5. | Stock | 8.5 | 8.75
BFMC-14N-18N | NITRA pneumatic threaded fitting, straight, brass body, brass threads, 1/4in male NPT to 1/8in male NPT. Package of 5. | Stock | 8.25 | 8.5
BFMC-18N | NITRA pneumatic threaded fitting, straight, brass body, brass threads, 1/8in male NPT to 1/8in male NPT. Package of 5. | Stock | 5.75 | 6
BFMC-38N | NITRA pneumatic threaded fitting, straight, brass body, brass threads, 3/8in male NPT to 3/8in male NPT. Package of 5. | Stock | 13.5 | 14
BFMC-38N-14N | NITRA pneumatic threaded fitting, straight, brass body, brass threads, 3/8in male NPT to 1/4in male NPT. Package of 5. | Stock | 12 | 12.5
BFMC-38N-18N | NITRA pneumatic threaded fitting, straight, brass body, brass threads, 3/8in male NPT to 1/8in male NPT. Package of 5. | Stock | 11 | 11.5
BFMFR-12N-38N | NITRA pneumatic threaded fitting, straight, brass body, brass threads, 3/8in male NPT to 1/2in female NPT. Package of 2. | Stock | 10.5 | 11
BFMFR-14N-18N | NITRA pneumatic threaded fitting, straight, brass body, brass threads, 1/8in male NPT to 1/4in female NPT. Package of 5. | Stock | 12 | 12.5
BFMFR-38N-14N | NITRA pneumatic threaded fitting, straight, brass body, brass threads, 1/4in male NPT to 3/8in female NPT. Package of 5. | Stock | 13 | 13.5
BFMFR-38N-18N | NITRA pneumatic threaded fitting, straight, brass body, brass threads, 1/8in male NPT to 3/8in female NPT. Package of 5. | Stock | 21 | 22
BFMT-14N | NITRA pneumatic threaded fitting, tee, brass body, brass threads, (1) 1/4in male NPT to (2) 1/4in female NPT. Package of 2. | Stock | 12 | 12.5
BFMT-18N | NITRA pneumatic threaded fitting, tee, brass body, brass threads, (1) 1/8in male NPT to (2) 1/8in female NPT. Package of 2. | Stock | 6.25 | 6.5
BFMT-38N | NITRA pneumatic threaded fitting, tee, brass body, brass threads, (1) 3/8in male NPT to (2) 3/8in female NPT. Package of 2. | Stock | 13 | 13.5
BFR-3231 | NITRA precision pneumatic filter-regulator, 1/4in female NPT inlet(s), 1/4in female NPT outlet(s), 0-30 psi adjustable range, manual drain, die-cast aluminum bowl, sight gauge. | Stock | 61
BFR-3232 | NITRA precision pneumatic filter-regulator, 1/4in female NPT inlet(s), 1/4in female NPT outlet(s), 0-60 psi adjustable range, manual drain, die-cast aluminum bowl, sight gauge. | Stock | 61
BFR-3233 | NITRA precision pneumatic filter-regulator, 1/4in female NPT inlet(s), 1/4in female NPT outlet(s), 0-120 psi adjustable range, manual drain, die-cast aluminum bowl, sight gauge. | Stock | 61
BFR-3431 | NITRA precision pneumatic filter-regulator, 1/2in female NPT inlet(s), 1/2in female NPT outlet(s), 0-30 psi adjustable range, manual drain, die-cast aluminum bowl, sight gauge. | Stock | 125
BFR-3432 | NITRA precision pneumatic filter-regulator, 1/2in female NPT inlet(s), 1/2in female NPT outlet(s), 0-60 psi adjustable range, manual drain, die-cast aluminum bowl, sight gauge. | Stock | 125
BFR-3433 | NITRA precision pneumatic filter-regulator, 1/2in female NPT inlet(s), 1/2in female NPT outlet(s), 0-120 psi adjustable range, manual drain, die-cast aluminum bowl, sight gauge. | Stock | 125
BFRHP-12N | NITRA pneumatic threaded fitting, recessed hex plug, brass body, brass threads, 1/2in male NPT. Package of 5. | Stock | 12 | 12.5
BFRHP-14N | NITRA pneumatic threaded fitting, recessed hex plug, brass body, brass threads, 1/4in male NPT. Package of 5. | Stock | 4.25 | 4.5
BFRHP-38N | NITRA pneumatic threaded fitting, recessed hex plug, brass body, brass threads, 3/8in male NPT. Package of 5. | Stock | 6 | 6.25
BFSE-12N | NITRA pneumatic threaded fitting, street elbow, brass body, brass threads, 1/2in female NPT to 1/2 male NPT. Package of 2. | Stock | 18.5 | 19
BFSE-14N | NITRA pneumatic threaded fitting, street elbow, brass body, brass threads, 1/4in female NPT to 1/4 male NPT. Package of 2. | Stock | 5.75 | 6
BFSE-18N | NITRA pneumatic threaded fitting, street elbow, brass body, brass threads, 1/8in female NPT to 1/8 male NPT. Package of 2. | Stock | 3
BFSE-38N | NITRA pneumatic threaded fitting, street elbow, brass body, brass threads, 3/8in female NPT to 3/8 male NPT. Package of 2. | Stock | 8.5 | 8.75
BG5925-22-910-24 | Dold safety relay, safety mat/edges, 2-channel, 24 VDC, (2) N.O. safety output(s), (1) N.C. monitoring output(s), fixed screw terminals. | Stock | 175
BG5933-22-61-24 | Dold safety relay, two-hand control, 2-channel, 24 VDC, (2) N.O. safety output(s), (1) N.C. monitoring output(s), fixed screw terminals. | Stock | 194
BH5902-22-01MF2-61 | Dold safety relay, light curtain controller, 2-channel, 24 VDC, (2) N.O. safety output(s), (1) N.C. monitoring output(s), fixed screw terminals. | Stock | 456
BH5928-92-61-24-1 | Dold safety relay, emergency stop and safety gates, release delay, 0.1 to 1 second, 2-channel, 24 VAC/VDC, (3) N.O. time delay and (2) N.O. safety output(s), (1) N.C. monitoring output(s), fixed screw terminals. | Stock | 298
BH5928-92-61-24-30 | Dold safety relay, emergency stop and safety gates, release delay, 3 to 30 seconds, 2-channel, 24 VAC/VDC, (3) N.O. time delay and (2) N.O. safety output(s), (1) N.C. monitoring output(s), fixed screw terminals. | Stock | 298
BH5928-92-61-24-5 | Dold safety relay, emergency stop and safety gates, release delay, 0.5 to 5 seconds, 2-channel, 24 VAC/VDC, (3) N.O. time delay and (2) N.O. safety output(s), (1) N.C. monitoring output(s), fixed screw terminals. | Stock | 298
BH5932-22-113-24 | Dold safety relay, speed monitoring, (2) PNP sensor inputs, 2-channel, 24 VAC/VDC, (2) N.O. and (1) N.C. safety output(s), fixed screw terminals. | Stock | 425
BH5933-48-61-110 | Dold safety relay, two-hand control, 2-channel, 110 VAC, (3) N.O. safety output(s), (1) N.C. monitoring output(s), fixed screw terminals. | Stock | 285
BIC0 | WEG Electric mechanical interlock, front mount. For use with CWC07 through CWC016 series miniature contactor. Mechanically connects contactors to prevents both from being pulled in at the same time. | Stock | 3.5
BK-22-000 | Datalogic mounting bracket, replacement, stainless steel, bottom mount. For use with Datalogic Smart-VS series vision sensor. | Stock | 36.5
BKFM6012 | Hammond enclosure barrier, adjustable depth, carbon steel, RAL 9003 white, powder coat finish. For use with 60(H) x 10 or 12(D) HN4FM and 1422N4 double-door enclosures. | Stock | 255
BKFM6018 | Hammond enclosure barrier, carbon steel, RAL 9003 white, powder coat finish. For use with 60(H) x 18(D) HN4FM and 1422N4 double-door enclosures. | Stock | 278
BKFM7218 | Hammond enclosure barrier, adjustable depth, carbon steel, RAL 9003 white, powder coat finish. For use with 72(H) x 12 or 18(D) HN4FM and 1422N4 double-door enclosures. | Stock | 286
BKFM7224 | Hammond enclosure barrier, carbon steel, RAL 9003 white, powder coat finish. For use with 72(H) x 24(D) HN4FM and 1422N4 double-door enclosures. | Stock | 312
BKWM2408 | Hammond enclosure barrier, carbon steel, RAL 9003 white, powder coat finish. For use with 24(H) x 8(D) HN4WM double-door enclosures. | Stock | 155
BKWM3010 | Hammond enclosure barrier, carbon steel, RAL 9003 white, powder coat finish. For use with 30(H) x 10(D) HN4WM double-door enclosures. | Stock | 171
BKWM3612 | Hammond enclosure barrier, carbon steel, RAL 9003 white, powder coat finish. For use with 36(H) x 12(D) HN4WM double-door enclosures. | Stock | 193
BKWM4212 | Hammond enclosure barrier, carbon steel, RAL 9003 white, powder coat finish. For use with 42(H) x 12(D) HN4WM double-door enclosures. | Stock | 201
BKWM4812 | Hammond enclosure barrier, carbon steel, RAL 9003 white, powder coat finish. For use with 48(H) x 12(D) HN4WM double-door enclosures. | Stock | 229
BL-11 | Bimed hex nut, PG7 thread type, polyamide, light gray. Package of 5. | Stock | 1.75
BL-12 | Bimed hex nut, PG9 thread type, polyamide, light gray. Package of 5. | Stock | 1.75
BL-13 | Bimed hex nut, PG11 thread type, polyamide, light gray. Package of 5. | Stock | 1.75
BL-14 | Bimed hex nut, PG13.5 thread type, polyamide, light gray. Package of 5. | Stock | 1.75
BL-15 | Bimed hex nut, PG16 thread type, polyamide, light gray. Package of 5. | Stock | 1.75
BL-16 | Bimed hex nut, PG21 thread type, polyamide, light gray. Package of 5. | Stock | 1.75
BL-17 | Bimed hex nut, PG29 thread type, polyamide, light gray. Package of 5. | Stock | 1.75
BL-18 | Bimed hex nut, PG36 thread type, polyamide, light gray. Package of 2. | Stock | 1.75
BL-19 | Bimed hex nut, PG42 thread type, polyamide, light gray. Package of 2. | Stock | 2
BL-20 | Bimed hex nut, PG48 thread type, polyamide, light gray. Package of 2. | Stock | 2.25
BL-21 | Bimed hex nut, PG7 thread type, polyamide, black. Package of 5. | Stock | 1.75
BL-22 | Bimed hex nut, PG9 thread type, polyamide, black. Package of 5. | Stock | 1.75
BL-23 | Bimed hex nut, PG11 thread type, polyamide, black. Package of 5. | Stock | 1.75
BL-24 | Bimed hex nut, PG13.5 thread type, polyamide, black. Package of 5. | Stock | 1.75
BL-25 | Bimed hex nut, PG16 thread type, polyamide, black. Package of 5. | Stock | 1.75
BL-26 | Bimed hex nut, PG21 thread type, polyamide, black. Package of 5. | Stock | 1.75
BL-27 | Bimed hex nut, PG29 thread type, polyamide, black. Package of 5. | Stock | 1.75
BL-28 | Bimed hex nut, PG36 thread type, polyamide, black. Package of 2. | Stock | 1.75
BL-29 | Bimed hex nut, PG42 thread type, polyamide, black. Package of 2. | Stock | 2
BL-30 | Bimed hex nut, PG48 thread type, polyamide, black. Package of 2. | Stock | 2.25
BL82-201A | Norgren Excelon Plus 82 pneumatic combination unit, filter-regulator-lubricator, 1/4in female NPT inlet(s), 1/4in female NPT outlet(s), 4-145 psi range, polycarbonate bowl, automatic drain, manual shutoff valve. | Stock | 197
BL82-221A | Norgren Excelon Plus 82 pneumatic combination unit, filter-regulator-lubricator, 1/4in female NPT inlet(s), 1/4in female NPT outlet(s), 4-145 psi range, polycarbonate bowl, manual drain, manual shutoff valve. | Stock | 175
BL82-251A | Norgren Excelon Plus 82 pneumatic combination unit, filter-regulator-lubricator, 1/4in female NPT inlet(s), 1/4in female NPT outlet(s), 4-145 psi range, die-cast zinc bowl, automatic drain, manual shutoff valve. | Stock | 222
BL82-271A | Norgren Excelon Plus 82 pneumatic combination unit, filter-regulator-lubricator, 1/4in female NPT inlet(s), 1/4in female NPT outlet(s), 4-145 psi range, die-cast zinc bowl, manual drain, manual shutoff valve. | Stock | 198
BL82-301A | Norgren Excelon Plus 82 pneumatic combination unit, filter-regulator-lubricator, 3/8in female NPT inlet(s), 3/8in female NPT outlet(s), 4-145 psi range, polycarbonate bowl, automatic drain, manual shutoff valve. | Stock | 197
BL82-321A | Norgren Excelon Plus 82 pneumatic combination unit, filter-regulator-lubricator, 3/8in female NPT inlet(s), 3/8in female NPT outlet(s), 4-145 psi range, polycarbonate bowl, manual drain, manual shutoff valve. | Stock | 175
BL82-351A | Norgren Excelon Plus 82 pneumatic combination unit, filter-regulator-lubricator, 3/8in female NPT inlet(s), 3/8in female NPT outlet(s), 4-145 psi range, die-cast zinc bowl, automatic drain, manual shutoff valve. | Stock | 222
BL82-371A | Norgren Excelon Plus 82 pneumatic combination unit, filter-regulator-lubricator, 3/8in female NPT inlet(s), 3/8in female NPT outlet(s), 4-145 psi range, die-cast zinc bowl, manual drain, manual shutoff valve. | Stock | 198
BL84-301A | Norgren Excelon Plus 84 pneumatic combination unit, filter-regulator-lubricator, 3/8in female NPT inlet(s), 3/8in female NPT outlet(s), 4-145 psi range, polycarbonate bowl, automatic drain, manual shutoff valve. | Stock | 304
BL84-351A | Norgren Excelon Plus 84 pneumatic combination unit, filter-regulator-lubricator, 3/8in female NPT inlet(s), 3/8in female NPT outlet(s), 4-145 psi range, die-cast aluminum bowl, automatic drain, manual shutoff valve. | Stock | 361
BL84-401A | Norgren Excelon Plus 84 pneumatic combination unit, filter-regulator-lubricator, 1/2in female NPT inlet(s), 1/2in female NPT outlet(s), 4-145 psi range, polycarbonate bowl, automatic drain, manual shutoff valve. | Stock | 304
BL84-451A | Norgren Excelon Plus 84 pneumatic combination unit, filter-regulator-lubricator, 1/2in female NPT inlet(s), 1/2in female NPT outlet(s), 4-145 psi range, die-cast aluminum bowl, automatic drain, manual shutoff valve. | Stock | 361
BL84-601A | Norgren Excelon Plus 84 pneumatic combination unit, filter-regulator-lubricator, 3/4in female NPT inlet(s), 3/4in female NPT outlet(s), 4-145 psi range, polycarbonate bowl, automatic drain, manual shutoff valve. | Stock | 304
BL84-651A | Norgren Excelon Plus 84 pneumatic combination unit, filter-regulator-lubricator, 3/4in female NPT inlet(s), 3/4in female NPT outlet(s), 4-145 psi range, die-cast aluminum bowl, automatic drain, manual shutoff valve. | Stock | 361
BLB-11 | WEG Electric field installable auxiliary contact, side mount, (1) N.O./(1) N.C. contact(s), 1.5A @ 120 VAC/0.22A @ 120 VDC, screw terminal. For use with CWBx9 to CWBx125 series contactors. | Stock | 8.75
BM0H | AutomationDirect mechanical interlock, for use with GH15BN, GH15CN, GH15DN, GH15ET, GH15FT GH15GT, GH15HT, GH15JT, GH15KT, GH15LT or GH15MT series contactors, mechanically connects contactors to prevents both from being pulled in at the same time. | Stock | 12
BM-202H | Patlite audible alarm buzzer, 85 dB at 1m, 3.9 kHz to 4.6 kHz tone frequency, (2) selectable tone(s), 24 VAC/VDC, 30mm, panel mount, ABS plastic housing, black, IP30. | Stock | 36 | 36.5
BM-212H | Patlite audible alarm buzzer, 90 dB at 1m, 3.9 kHz to 4.6 kHz tone frequency, (2) selectable tone(s), 120 VAC, 30mm, panel mount, ABS plastic housing, black, IP30. | Stock | 36 | 36.5
BM3H-AD | AutomationDirect mechanical interlock, for use with GH15NT, GH15PT, GH15RT, GH15ST or GH15TT series contactors, mechanically connects contactors to prevents both from being pulled in at the same time. | Stock | 30
BM3RHB-001 | Fuji Electric BM3R series manual motor protector, rotary, 1A, thermal overload, 0.63-1.0A adjustable, 13A instantaneous trip rating, open, 45mm frame. | Stock | 72 | 75
BM3RHB-004 | Fuji Electric BM3R series manual motor protector, rotary, 4A, thermal overload, 2.5-4.0A adjustable, 52A instantaneous trip rating, open, 45mm frame. | Stock | 72 | 75
BM3RHB-010 | Fuji Electric BM3R series manual motor protector, rotary, 10A, thermal overload, 6.3-10.0A adjustable, 130A instantaneous trip rating, open, 45mm frame. | Stock | 77 | 79
BM3RHB-013 | Fuji Electric BM3R series manual motor protector, rotary, 13A, thermal overload, 9.0-13.0A adjustable, 169A instantaneous trip rating, open, 45mm frame. | Stock | 77 | 79
BM3RHB-016 | Fuji Electric BM3R series manual motor protector, rotary, 16A, thermal overload, 11.0-16.0A adjustable, 208A instantaneous trip rating, open, 45mm frame. | Stock | 77 | 79
BM3RHB-020 | Fuji Electric BM3R series manual motor protector, rotary, 20A, thermal overload, 14.0-20.0A adjustable, 260A instantaneous trip rating, open, 45mm frame. | Stock | 77 | 79
BM3RHB-025 | Fuji Electric BM3R series manual motor protector, rotary, 25A, thermal overload, 19.0-25.0A adjustable, 325A instantaneous trip rating, open, 45mm frame. | Stock | 92 | 95
BM3RHB-032 | Fuji Electric BM3R series manual motor protector, rotary, 32A, thermal overload, 24.0-32.0A adjustable, 416A instantaneous trip rating, open, 45mm frame. | Stock | 117 | 120
BM3RHB-1P6 | Fuji Electric BM3R series manual motor protector, rotary, 1.6A, thermal overload, 1.0-1.6A adjustable, 20.8A instantaneous trip rating, open, 45mm frame. | Stock | 72 | 75
BM3RHB-2P5 | Fuji Electric BM3R series manual motor protector, rotary, 2.5A, thermal overload, 1.6-2.5A adjustable, 32.5A instantaneous trip rating, open, 45mm frame. | Stock | 72 | 75
BM3RHB-6P3 | Fuji Electric BM3R series manual motor protector, rotary, 6.3A, thermal overload, 4.0-6.3A Adjustable, 81.9A instantaneous trip rating, open, 45mm frame. | Stock | 72 | 75
BM3RHB-P16 | Fuji Electric BM3R series manual motor protector, rotary, 0.16A, thermal overload, 0.1-0.16A adjustable, 2.1A instantaneous trip rating, open, 45mm frame. | Stock | 72 | 75
BM3RHB-P25 | Fuji Electric BM3R series manual motor protector, rotary, 0.25A, thermal overload, 0.16-0.25A adjustable, 3.3A instantaneous trip rating, open, 45mm frame. | Stock | 72 | 75
BM3RHB-P40 | Fuji Electric BM3R series manual motor protector, rotary, 0.4A, thermal overload, 0.25-0.4A adjustable, 5.2A instantaneous trip rating, open, 45mm frame. | Stock | 72 | 75
BM3RHB-P63 | Fuji Electric BM3R series manual motor protector, rotary, 0.63A, thermal overload, 0.4-0.63A adjustable, 8.2A instantaneous trip rating, open, 45mm frame. | Stock | 72 | 75
BM3VHB-010 | Fuji Electric BM3V series manual motor protector, rotary, 10A, thermal overload, 6.3-10.0A adjustable, 130A instantaneous trip rating, open, 55mm frame. | Stock | 178 | 184
BM3VHB-013 | Fuji Electric BM3V series manual motor protector, rotary, 13A, thermal overload, 9.0-13.0A adjustable, 169A instantaneous trip rating, open, 55mm frame. | Stock | 178 | 184
BM3VHB-016 | Fuji Electric BM3V series manual motor protector, rotary, 16A, thermal overload, 11.0-16.0A adjustable, 208A instantaneous trip rating, open, 55mm frame. | Stock | 178 | 184
BM3VHB-020 | Fuji Electric BM3V series manual motor protector, rotary, 20A, thermal overload, 14.0-20.0A adjustable, 260A instantaneous trip rating, open, 55mm frame. | Stock | 178 | 184
BM3VHB-025 | Fuji Electric BM3V series manual motor protector, rotary, 25A, thermal overload, 19.0-25.0A adjustable, 325A instantaneous trip rating, open, 55mm frame. | Stock | 210 | 216
BM3VHB-032 | Fuji Electric BM3V series manual motor protector, rotary, 32A, thermal overload, 24.0-32.0A adjustable, 416A instantaneous trip rating, open, 55mm frame. | Stock | 222 | 228
BM3VHB-040 | Fuji Electric BM3V series manual motor protector, rotary, 40A, thermal overload, 28.0-40.0A adjustable, 520A instantaneous trip rating, open, 55mm frame. | Stock | 222 | 228
BM3VHB-050 | Fuji Electric BM3V series manual motor protector, rotary, 50A, thermal overload, 35.0-50.0A adjustable, 650A instantaneous trip rating, open, 55mm frame. | Stock | 230 | 237
BM3VHB-063 | Fuji Electric BM3V series manual motor protector, rotary, 63A, thermal overload, 45.0-63.0A adjustable, 819A instantaneous trip rating, open, 55mm frame. | Stock | 230 | 237
BMBCX-E1 | Bimed cable gland, M16 x 1.5mm thread type, nickel-plated brass, accepts 5 to 10mm diameter cable, IP68. Package of 5. Mounting hardware included. | Stock | 15
BMBCX-E2 | Bimed cable gland, M20 x 1.5mm thread type, nickel-plated brass, accepts 6 to 12mm diameter cable, IP68. Package of 5. Mounting hardware included. | Stock | 21
BMBCX-E3 | Bimed cable gland, M25 x 1.5mm thread type, nickel-plated brass, accepts 11 to 17mm diameter cable, IP68. Package of 5. Mounting hardware included. | Stock | 24
BMBCX-E4 | Bimed cable gland, M32 x 1.5mm thread type, nickel-plated brass, accepts 15 to 21mm diameter cable, IP68. Package of 5. Mounting hardware included. | Stock | 39.5
BMBCX-E5 | Bimed cable gland, M40 x 1.5mm thread type, nickel-plated brass, accepts 19 to 28mm diameter cable, IP68. Package of 2. Mounting hardware included. | Stock | 26
BMBCX-E6 | Bimed cable gland, M50 x 1.5mm thread type, nickel-plated brass, accepts 27 to 38mm diameter cable, IP68. Package of 2. Mounting hardware included. | Stock | 47
BMBCX-E7 | Bimed cable gland, M63 x 1.5mm thread type, nickel-plated brass, accepts 34 to 44mm diameter cable, IP68. Package of 2. Mounting hardware included. | Stock | 87
BMBCX-ES | Bimed cable gland, M12 x 1.5mm thread type, nickel-plated brass, accepts 3 to 6.5mm diameter cable, IP68. Package of 5. Mounting hardware included. | Stock | 12
BMBL-01 | Bimed hex nut, M12 x 1.5mm thread type, nickel-plated brass. Package of 5. | Stock | 2
BMBL-02 | Bimed hex nut, M16 x 1.5mm thread type, nickel-plated brass. Package of 5. | Stock | 2.5
BMBL-03 | Bimed hex nut, M20 x 1.5mm thread type, nickel-plated brass. Package of 5. | Stock | 3.5
BMBL-04 | Bimed hex nut, M25 x 1.5mm thread type, nickel-plated brass. Package of 5. | Stock | 4.25
BMBL-05 | Bimed hex nut, M32 x 1.5mm thread type, nickel-plated brass. Package of 5. | Stock | 5.5
BMBL-06 | Bimed hex nut, M40 x 1.5mm thread type, nickel-plated brass. Package of 2. | Stock | 4.75
BMBL-07 | Bimed hex nut, M50 x 1.5mm thread type, nickel-plated brass. Package of 2. | Stock | 12
BMBL-08 | Bimed hex nut, M63 x 1.5mm thread type, nickel-plated brass. Package of 2. | Stock | 13
BMEHG1-01-L | Bimed hygienic EMC cable gland, M16 x 1.5mm thread type, stainless steel, accepts 5 to 10mm diameter cable, IP66, IP68 and IP69. Mounting hardware included. Allen wrench size 10mm, use adapter BMFGT-02 to reduce Allen wrench size to 6mm. | Stock | 43.5
BMEHG1-02-L | Bimed hygienic EMC cable gland, M20 x 1.5mm thread type, stainless steel, accepts 6 to 12mm diameter cable, IP66, IP68 and IP69. Mounting hardware included. Allen wrench size 13mm, use adapter BMFGT-03 to reduce Allen wrench size to 8mm. | Stock | 49.75
BMEHG1-03-L | Bimed hygienic EMC cable gland, M25 x 1.5mm thread type, stainless steel, accepts 12 to 17mm diameter cable, IP66, IP68 and IP69. Mounting hardware included. Allen wrench size 17mm, use adapter BMFGT-04 to reduce Allen wrench size to 10mm. | Stock | 68.75
BMEL-01 | Bimed EMC hex nut, M12 x 1.5mm thread type, nickel-plated brass. Package of 5. | Stock | 2
BMEL-02 | Bimed EMC hex nut, M16 x 1.5mm thread type, nickel-plated brass. Package of 5. | Stock | 2.5
BMEL-03 | Bimed EMC hex nut, M20 x 1.5mm thread type, nickel-plated brass. Package of 5. | Stock | 3
BMEL-04 | Bimed EMC hex nut, M25 x 1.5mm thread type, nickel-plated brass. Package of 5. | Stock | 3.75
BMEL-05 | Bimed EMC hex nut, M32 x 1.5mm thread type, nickel-plated brass. Package of 5. | Stock | 5.5
BMEL-06 | Bimed EMC hex nut, M40 x 1.5mm thread type, nickel-plated brass. Package of 2. | Stock | 4.75
BMEL-07 | Bimed EMC hex nut, M50 x 1.5mm thread type, nickel-plated brass. Package of 2. | Stock | 10.25
BMEL-08 | Bimed EMC hex nut, M63 x 1.5mm thread type, nickel-plated brass. Package of 2. | Stock | 11
BMEM-E1-M16T-WCL | Bimed EMC cable gland, M16 x 1.5mm thread type, nickel-plated brass, accepts 5 to 10mm diameter cable, IP68. Package of 5. Mounting hardware included. | Stock | 27
BMEM-E2-M20T-WCL | Bimed EMC cable gland, M20 x 1.5mm thread type, nickel-plated brass, accepts 7.5 to 14mm diameter cable, IP68. Package of 5. Mounting hardware included. | Stock | 30.25
BMEM-E2S-M20T-WCL | Bimed EMC cable gland, M20 x 1.5mm thread type, nickel-plated brass, accepts 6 to 12mm diameter cable, IP68. Package of 5. Mounting hardware included. | Stock | 32.25
BMEM-E3-M25T-WCL | Bimed EMC cable gland, M25 x 1.5mm thread type, nickel-plated brass, accepts 10 to 18mm diameter cable, IP68. Package of 5. Mounting hardware included. | Stock | 54.5
BMEM-E4-M32T-WCL | Bimed EMC cable gland, M32 x 1.5mm thread type, nickel-plated brass, accepts 16 to 25mm diameter cable, IP68. Package of 5. Mounting hardware included. | Stock | 86.5
BMEM-E5-M40T-WCL | Bimed EMC cable gland, M40 x 1.5mm thread type, nickel-plated brass, accepts 22 to 32mm diameter cable, IP68. Package of 2. Mounting hardware included. | Stock | 67.75
BMEM-E6-M50T-WCL | Bimed EMC cable gland, M50 x 1.5mm thread type, nickel-plated brass, accepts 30 to 38mm diameter cable, IP68. Package of 2. Mounting hardware included. | Stock | 97
BMEM-E7L-M63T-WCL | Bimed EMC cable gland, M63 x 1.5mm thread type, nickel-plated brass, accepts 37 to 53mm diameter cable, IP68. Package of 2. Mounting hardware included. | Stock | 153.25
BMEM-E7-M63T-WCL | Bimed EMC cable gland, M63 x 1.5mm thread type, nickel-plated brass, accepts 34 to 44mm diameter cable, IP68. Package of 2. Mounting hardware included. | Stock | 112.5
BMEM-ES-M12T-WCL | Bimed EMC cable gland, M12 x 1.5mm thread type, nickel-plated brass, accepts 3 to 6.5mm diameter cable, IP68. Package of 5. Mounting hardware included. | Stock | 22.75
BM-ENX-11-W | Bimed cable gland, M16 x 1.5mm thread type, polyamide, light gray, accepts 4 to 8mm diameter cable, IP68. Package of 5. Mounting hardware included. | Stock | 2.75
BM-ENX-12-W | Bimed cable gland, M20 x 1.5mm thread type, polyamide, light gray, accepts 6 to 12mm diameter cable, IP68. Package of 5. Mounting hardware included. | Stock | 3.75
BM-ENX-13-W | Bimed cable gland, M25 x 1.5mm thread type, polyamide, light gray, accepts 11 to 17mm diameter cable, IP68. Package of 5. Mounting hardware included. | Stock | 5
BM-ENX-14-W | Bimed cable gland, M32 x 1.5mm thread type, polyamide, light gray, accepts 15 to 21mm diameter cable, IP68. Package of 5. Mounting hardware included. | Stock | 11
BM-ENX-15-W | Bimed cable gland, M40 x 1.5mm thread type, polyamide, light gray, accepts 19 to 28mm diameter cable, IP68. Package of 2. Mounting hardware included. | Stock | 7.75
BM-ENX-16-W | Bimed cable gland, M50 x 1.5mm thread type, polyamide, light gray, accepts 30 to 38mm diameter cable, IP68. Package of 2. Mounting hardware included. | Stock | 15.5
BM-ENX-17-W | Bimed cable gland, M63 x 1.5mm thread type, polyamide, light gray, accepts 34 to 44mm diameter cable, IP68. Package of 2. Mounting hardware included. | Stock | 16
BM-ENX-1S-W | Bimed cable gland, M12 x 1.5mm thread type, polyamide, light gray, accepts 3 to 6.5mm diameter cable, IP68. Package of 5. Mounting hardware included. | Stock | 2.75
BM-ENX-21-W | Bimed cable gland, M16 x 1.5mm thread type, polyamide, black, accepts 4 to 8mm diameter cable, IP68. Package of 5. Mounting hardware included. | Stock | 2.75
BM-ENX-22-W | Bimed cable gland, M20 x 1.5mm thread type, polyamide, black, accepts 6 to 12mm diameter cable, IP68. Package of 5. Mounting hardware included. | Stock | 3.75
BM-ENX-23-W | Bimed cable gland, M25 x 1.5mm thread type, polyamide, black, accepts 11 to 17mm diameter cable, IP68. Package of 5. Mounting hardware included. | Stock | 5
BM-ENX-24-W | Bimed cable gland, M32 x 1.5mm thread type, polyamide, black, accepts 15 to 21mm diameter cable, IP68. Package of 5. Mounting hardware included. | Stock | 11
BM-ENX-25-W | Bimed cable gland, M40 x 1.5mm thread type, polyamide, black, accepts 19 to 28mm diameter cable, IP68. Package of 2. Mounting hardware included. | Stock | 7.75
BM-ENX-26-W | Bimed cable gland, M50 x 1.5mm thread type, polyamide, black, accepts 30 to 38mm diameter cable, IP68. Package of 2. Mounting hardware included. | Stock | 15.5
BM-ENX-27-W | Bimed cable gland, M63 x 1.5mm thread type, polyamide, black, accepts 34 to 44mm diameter cable, IP68. Package of 2. Mounting hardware included. | Stock | 16
BM-ENX-2S-W | Bimed cable gland, M12 x 1.5mm thread type, polyamide, black, accepts 3 to 6.5mm diameter cable, IP68. Package of 5. Mounting hardware included. | Stock | 2.75
BMF-414200 | IDEM safety switch actuator, replacement, non-contact master coded RFID, 316 stainless steel housing, 33 x 33mm. | Stock | 68
BMFGT-01 | Bimed hygienic cable gland adapter, Allen size 7mm to Allen size 5mm, stainless steel. | Stock | 19.75
BMFGT-02 | Bimed hygienic cable gland adapter, Allen size 10mm to Allen size 6mm, stainless steel. | Stock | 20
BMFGT-03 | Bimed hygienic cable gland adapter, Allen size 13mm to Allen size 8mm, stainless steel. | Stock | 20
BMFGT-04 | Bimed hygienic cable gland adapter, Allen size 17mm to Allen size 10mm, stainless steel. | Stock | 20
BMF-M-414001 | IDEM safety switch set, non-contact master coded RFID, (2) N.C. safety output(s), (1) N.O. monitoring output(s), 316 stainless steel housing, 18mm diameter x 75mm body, pigtail, 16.4ft/5m cable length. | Stock | 279
BMF-M-414002 | IDEM safety switch set, non-contact master coded RFID, (2) N.C. safety output(s), (1) N.O. monitoring output(s), 316 stainless steel housing, 18mm diameter x 75mm body, pigtail, 32.8ft/10m cable length. | Stock | 297
BMF-M-414003 | IDEM safety switch set, non-contact master coded RFID, (2) N.C. safety output(s), (1) N.O. monitoring output(s), 316 stainless steel housing, 18mm diameter x 75mm body, 8-pin M12 quick-disconnect, 9.8in/250mm cable length. | Stock | 305
BMF-U-414101 | IDEM safety switch set, non-contact uniquely coded RFID, (2) N.C. safety output(s), (1) N.O. monitoring output(s), 316 stainless steel housing, 18mm diameter x 75mm body, pigtail, 16.4ft/5m cable length. | Stock | 279
BMF-U-414102 | IDEM safety switch set, non-contact uniquely coded RFID, (2) N.C. safety output(s), (1) N.O. monitoring output(s), 316 stainless steel housing, 18mm diameter x 75mm body, pigtail, 32.8ft/10m cable length. | Stock | 297
BMF-U-414103 | IDEM safety switch set, non-contact uniquely coded RFID, (2) N.C. safety output(s), (1) N.O. monitoring output(s), 316 stainless steel housing, 18mm diameter x 75mm body, 8-pin M12 quick-disconnect, 9.8in/250mm cable length. | Stock | 305
BMHG1-01-L | Bimed hygienic cable gland, M16 x 1.5mm thread type, stainless steel, accepts 5 to 10mm diameter cable, IP66, IP68 and IP69. Mounting hardware included. Allen wrench size 10mm, use adapter BMFGT-02 to reduce Allen wrench size to 6mm. | Stock | 26.25
BMHG1-02-L | Bimed hygienic cable gland, M20 x 1.5mm thread type, stainless steel, accepts 6 to 12mm diameter cable, IP66, IP68 and IP69. Mounting hardware included. Allen wrench size 13mm, use adapter BMFGT-03 to reduce Allen wrench size to 8mm. | Stock | 32.5
BMHG1-03-L | Bimed hygienic cable gland, M25 x 1.5mm thread type, stainless steel, accepts 12 to 17mm diameter cable, IP66, IP68 and IP69. Mounting hardware included. Allen wrench size 17mm, use adapter BMFGT-04 to reduce Allen wrench size to 10mm. | Stock | 40.75
BMHG1-0S-L | Bimed hygienic cable gland, M12 x 1.5mm thread type, stainless steel, accepts 3 to 6.5mm diameter cable, IP66, IP68 and IP69. Mounting hardware included. Allen wrench size 7mm, use adapter BMFGT-01 to reduce Allen wrench size to 5mm. | Stock | 23.25
BML-11 | Bimed hex nut, M16 x 1.5mm thread type, polyamide, light gray. Package of 5. | Stock | 1.75
BML-12 | Bimed hex nut, M20 x 1.5mm thread type, polyamide, light gray. Package of 5. | Stock | 1.75
BML-13 | Bimed hex nut, M25 x 1.5mm thread type, polyamide, light gray. Package of 5. | Stock | 1.75
BML-14 | Bimed hex nut, M32 x 1.5mm thread type, polyamide, light gray. Package of 5. | Stock | 1.75
BML-15 | Bimed hex nut, M40 x 1.5mm thread type, polyamide, light gray. Package of 2. | Stock | 1.75
BML-16 | Bimed hex nut, M50 x 1.5mm thread type, polyamide, light gray. Package of 2. | Stock | 1.75
BML-17 | Bimed hex nut, M63 x 1.5mm thread type, polyamide, light gray. Package of 2. | Stock | 2.25
BML-1S | Bimed hex nut, M12 x 1.5mm thread type, polyamide, light gray. Package of 5. | Stock | 1.75
BML-21 | Bimed hex nut, M16 x 1.5mm thread type, polyamide, black. Package of 5. | Stock | 1.75
BML-22 | Bimed hex nut, M20 x 1.5mm thread type, polyamide, black. Package of 5. | Stock | 1.75
BML-23 | Bimed hex nut, M25 x 1.5mm thread type, polyamide, black. Package of 5. | Stock | 1.75
BML-24 | Bimed hex nut, M32 x 1.5mm thread type, polyamide, black. Package of 5. | Stock | 1.75
BML-25 | Bimed hex nut, M40 x 1.5mm thread type, polyamide, black. Package of 2. | Stock | 1.75
BML-26 | Bimed hex nut, M50 x 1.5mm thread type, polyamide, black. Package of 2. | Stock | 1.75
BML-27 | Bimed hex nut, M63 x 1.5mm thread type, polyamide, black. Package of 2. | Stock | 2.25
BML-2S | Bimed hex nut, M12 x 1.5mm thread type, polyamide, black. Package of 5. | Stock | 1.75
BMM603-1PQ | Bussmann modular fuse block, accepts Midget fuses, 30A, 600V, 1-pole, 18-10 AWG copper only, pressure plate with quick-connect terminals, 35mm DIN rail or panel mount. Package of 15. | Stock | 132
BMM603-1PQ-1 | Bussmann modular fuse block, accepts Midget fuses, 30A, 600V, 1-pole, 18-10 AWG copper only, pressure plate with quick-connect terminals, 35mm DIN rail or panel mount. | Stock | 9.75
BMM603-2PQ | Bussmann modular fuse block, accepts Midget fuses, 30A, 600V, 2-pole, 18-10 AWG copper only, pressure plate with quick-connect terminals, 35mm DIN rail or panel mount. Package of 5. | Stock | 75
BMM603-3PQ | Bussmann modular fuse block, accepts Midget fuses, 30A, 600V, 3-pole, 18-10 AWG copper only, pressure plate with quick-connect terminals, 35mm DIN rail or panel mount. Package of 5. | Stock | 95
BMR-416014 | IDEM safety switch set, non-contact magnetic, (2) N.C. safety output(s), (1) N.O. monitoring output(s), 316 stainless steel housing, 18mm diameter x 75mm body, pigtail, 16.4ft/5m cable length. | Stock | 158
BMR-416015 | IDEM safety switch set, non-contact magnetic, (2) N.C. safety output(s), (1) N.O. monitoring output(s), 316 stainless steel housing, 18mm diameter x 75mm body, pigtail, 32.8ft/10m cable length. | Stock | 173
BMR-416016 | IDEM safety switch set, non-contact magnetic, (2) N.C. safety output(s), (1) N.O. monitoring output(s), 316 stainless steel housing, 18mm diameter x 75mm body, 8-pin M12 quick-disconnect, 9.8in/250mm cable length. | Stock | 180
BMSPX-11-W | Bimed cable gland, M16 x 1.5mm thread type, polyamide, light gray, accepts 5 to 10mm diameter cable, IP68, with strain relief. Package of 5. Mounting hardware included. | Stock | 5.5
BMSPX-13-W | Bimed cable gland, M20 x 1.5mm thread type, polyamide, light gray, accepts 10 to 14mm diameter cable, IP68, with strain relief. Package of 5. Mounting hardware included. | Stock | 10
BMSPX-15-W | Bimed cable gland, M25 x 1.5mm thread type, polyamide, light gray, accepts 13 to 18mm diameter cable, IP68, with strain relief. Package of 5. Mounting hardware included. | Stock | 13.5
BMSPX-1S-W | Bimed cable gland, M12 x 1.5mm thread type, polyamide, light gray, accepts 3 to 6.5mm diameter cable, IP68, with strain relief. Package of 5. Mounting hardware included. | Stock | 5
BMSPX-21-W | Bimed cable gland, M16 x 1.5mm thread type, polyamide, black, accepts 5 to 10mm diameter cable, IP68, with strain relief. Package of 5. Mounting hardware included. | Stock | 5.5
BMSPX-23-W | Bimed cable gland, M20 x 1.5mm thread type, polyamide, black, accepts 10 to 14mm diameter cable, IP68, with strain relief. Package of 5. Mounting hardware included. | Stock | 10
BMSPX-25-W | Bimed cable gland, M25 x 1.5mm thread type, polyamide, black, accepts 13 to 18mm diameter cable, IP68, with strain relief. Package of 5. Mounting hardware included. | Stock | 13
BMSPX-2S-W | Bimed cable gland, M12 x 1.5mm thread type, polyamide, black, accepts 3 to 6.5mm diameter cable, IP68, with strain relief. Package of 5. Mounting hardware included. | Stock | 5
BMX-11-W | Bimed cable gland, PG7 thread type, polyamide, light gray, accepts 3 to 6.5mm diameter cable, IP68. Package of 5. Mounting hardware included. | Stock | 2.75
BMX-12-W | Bimed cable gland, PG9 thread type, polyamide, light gray, accepts 4 to 8mm diameter cable, IP68. Package of 5. Mounting hardware included. | Stock | 2.75
BMX-13-W | Bimed cable gland, PG11 thread type, polyamide, light gray, accepts 5 to 10mm diameter cable, IP68. Package of 5. Mounting hardware included. | Stock | 2.75
BMX-14-W | Bimed cable gland, PG13.5 thread type, polyamide, light gray, accepts 6 to 12mm diameter cable, IP68. Package of 5. Mounting hardware included. | Stock | 3.75
BMX-15-W | Bimed cable gland, PG16 thread type, polyamide, light gray, accepts 10 to 14mm diameter cable, IP68. Package of 5. Mounting hardware included. | Stock | 4.5
BMX-16-W | Bimed cable gland, PG21 thread type, polyamide, light gray, accepts 13 to 18mm diameter cable, IP68. Package of 5. Mounting hardware included. | Stock | 5.5
BMX-17-W | Bimed cable gland, PG29 thread type, polyamide, light gray, accepts 18 to 25mm diameter cable, IP68. Package of 5. Mounting hardware included. | Stock | 11.5
BMX-18-W | Bimed cable gland, PG36 thread type, polyamide, light gray, accepts 22 to 32mm diameter cable, IP68. Package of 2. Mounting hardware included. | Stock | 22.5
BMX-19-W | Bimed cable gland, PG42 thread type, polyamide, light gray, accepts 30 to 38mm diameter cable, IP68. Package of 2. Mounting hardware included. | Stock | 15.5
BMX-20-W | Bimed cable gland, PG48 thread type, polyamide, light gray, accepts 34 to 44mm diameter cable, IP68. Package of 2. Mounting hardware included. | Stock | 16
BMX-21-W | Bimed cable gland, PG7 thread type, polyamide, black, accepts 3 to 6.5mm diameter cable, IP68. Package of 5. Mounting hardware included. | Stock | 2.75
BMX-22-W | Bimed cable gland, PG9 thread type, polyamide, black, accepts 4 to 8mm diameter cable, IP68. Package of 5. Mounting hardware included. | Stock | 2.75
BMX-23-W | Bimed cable gland, PG11 thread type, polyamide, black, accepts 5 to 10mm diameter cable, IP68. Package of 5. Mounting hardware included. | Stock | 2.75
BMX-24-W | Bimed cable gland, PG13.5 thread type, polyamide, black, accepts 6 to 12mm diameter cable, IP68. Package of 5. Mounting hardware included. | Stock | 3.75
BMX-25-W | Bimed cable gland, PG16 thread type, polyamide, black, accepts 10 to 14mm diameter cable, IP68. Package of 5. Mounting hardware included. | Stock | 4.5
BMX-26-W | Bimed cable gland, PG21 thread type, polyamide, black, accepts 13 to 18mm diameter cable, IP68. Package of 5. Mounting hardware included. | Stock | 5
BMX-27-W | Bimed cable gland, PG29 thread type, polyamide, black, accepts 18 to 25mm diameter cable, IP68. Package of 5. Mounting hardware included. | Stock | 11.5
BMX-28-W | Bimed cable gland, PG36 thread type, polyamide, black, accepts 22 to 32mm diameter cable, IP68. Package of 2. Mounting hardware included. | Stock | 22.5
BMX-29-W | Bimed cable gland, PG42 thread type, polyamide, black, accepts 30 to 38mm diameter cable, IP68. Package of 2. Mounting hardware included. | Stock | 15.5
BMX-30-W | Bimed cable gland, PG48 thread type, polyamide, black, accepts 34 to 44mm diameter cable, IP68. Package of 2. Mounting hardware included. | Stock | 16
BMZ-411200 | IDEM Z-Range safety switch actuator, replacement, non-contact master coded RFID, 316 stainless steel housing, 33 x 33mm. | Stock | 64
BMZ-M-411001 | IDEM Z-Range safety switch set, non-contact master coded RFID, (2) OSSD safety output(s), (1) status monitoring output(s), 316 stainless steel housing, 18mm diameter x 73mm body, pigtail, 16.4ft/5m cable length. | Stock | 234
BMZ-M-411002 | IDEM Z-Range safety switch set, non-contact master coded RFID, (2) OSSD safety output(s), (1) status monitoring output(s), 316 stainless steel housing, 18mm diameter x 73mm body, pigtail, 32.8ft/10m cable length. | Stock | 247
BMZ-M-411003 | IDEM Z-Range safety switch set, non-contact master coded RFID, (2) OSSD safety output(s), (1) status monitoring output(s), 316 stainless steel housing, 18mm diameter x 73mm body, 8-pin M12 quick-disconnect, 9.8in/250mm cable length. | Stock | 252
BMZ-U-411101 | IDEM Z-Range safety switch set, non-contact uniquely coded RFID, (2) OSSD safety output(s), (1) status monitoring output(s), 316 stainless steel housing, 18mm diameter x 73mm body, pigtail, 16.4ft/5m cable length. | Stock | 234
BMZ-U-411102 | IDEM Z-Range safety switch set, non-contact uniquely coded RFID, (2) OSSD safety output(s), (1) status monitoring output(s), 316 stainless steel housing, 18mm diameter x 73mm body, pigtail, 32.8ft/10m cable length. | Stock | 247
BMZ-U-411103 | IDEM Z-Range safety switch set, non-contact uniquely coded RFID, (2) OSSD safety output(s), (1) status monitoring output(s), 316 stainless steel housing, 18mm diameter x 73mm body, 8-pin M12 quick-disconnect, 9.8in/250mm cable length. | Stock | 252
BN4040403 | Wiegmann enclosure, NEMA 4/12/13, 4 x 4 x 3in (HxWxD), wall mount, carbon steel, ANSI 61 gray, powder coat finish, lift-off cover, (4) stainless steel clamps. | Stock | 60
BN4040403CH | Wiegmann enclosure, NEMA 4/12/13, 4 x 4 x 3in (HxWxD), wall mount, carbon steel, ANSI 61 gray, powder coat finish, single-door, (1) stainless steel clamp. | from vendor up to 0 business day | 69
BN4040403SS | Wiegmann enclosure, NEMA 4/4X/12/13, 4 x 4 x 3in (HxWxD), wall mount, 304 stainless steel, No. 3 intermediate polished finish, lift-off cover, (4) stainless steel clamps. | from vendor up to 0 business day | 149
BN4060403 | Wiegmann enclosure, NEMA 4/12/13, 6 x 4 x 3in (HxWxD), wall mount, carbon steel, ANSI 61 gray, powder coat finish, lift-off cover, (4) stainless steel clamps. | Stock | 68
BN4060403AL | Wiegmann enclosure, NEMA 4/4X/12/13, 6 x 4 x 3in (HxWxD), wall mount, 5052-H32 aluminum, No. 3 intermediate polished finish, lift-off cover, (4) stainless steel clamps. | from vendor up to 0 business day | 201
BN4060403CH | Wiegmann enclosure, NEMA 4/12/13, 6 x 4 x 3in (HxWxD), wall mount, carbon steel, ANSI 61 gray, powder coat finish, single-door, (1) stainless steel clamp. | from vendor up to 0 business day | 78
BN4060403SS | Wiegmann enclosure, NEMA 4/4X/12/13, 6 x 4 x 3in (HxWxD), wall mount, 304 stainless steel, No. 3 intermediate polished finish, lift-off cover, (4) stainless steel clamps. | Stock | 190
BN4060404CHSS | Wiegmann enclosure, NEMA 4/4X/12/13, 6 x 4 x 4in (HxWxD), wall mount, 304 stainless steel, No. 3 intermediate polished finish, single-door, (1) stainless steel clamp. | from vendor up to 0 business day | 219
BN4060604 | Wiegmann enclosure, NEMA 4/12/13, 6 x 6 x 4in (HxWxD), wall mount, carbon steel, ANSI 61 gray, powder coat finish, lift-off cover, (4) stainless steel clamps. | from vendor up to 0 business day | 80
BN4060604AL | Wiegmann enclosure, NEMA 4/4X/12/13, 6 x 6 x 4in (HxWxD), wall mount, 5052-H32 aluminum, No. 3 intermediate polished finish, lift-off cover, (4) stainless steel clamps. | from vendor up to 0 business day | 225
BN4060604CH | Wiegmann enclosure, NEMA 4/12/13, 6 x 6 x 4in (HxWxD), wall mount, carbon steel, ANSI 61 gray, powder coat finish, single-door, (1) stainless steel clamp. | from vendor up to 0 business day | 89
BN4060604CHAL | Wiegmann enclosure, NEMA 4/4X/12/13, 6 x 6 x 4in (HxWxD), wall mount, 5052-H32 aluminum, No. 3 intermediate polished finish, single-door, (1) stainless steel clamp. | from vendor up to 0 business day | 228
BN4060604CHQT | Wiegmann Ultimate Mini-Max series enclosure, NEMA 4/12, 6 x 6 x 4in (HxWxD), wall mount, carbon steel, ANSI 61 gray, powder coat finish, single-door, 1/4-turn semi-flush oil-tight latch. | Stock | 86
BN4060604CHQTSS | Wiegmann Ultimate Mini-Max series enclosure, NEMA 4/4X/12, 6 x 6 x 4in (HxWxD), wall mount, 304 stainless steel, No. 3 intermediate polished finish, single-door, 1/4-turn semi-flush oil-tight latch. | from vendor up to 0 business day | 259
BN4060604CHSS | Wiegmann enclosure, NEMA 4/4X/12/13, 6 x 6 x 4in (HxWxD), wall mount, 304 stainless steel, No. 3 intermediate polished finish, single-door, (1) stainless steel clamp. | from vendor up to 0 business day | 239
BN4060604SS | Wiegmann enclosure, NEMA 4/4X/12/13, 6 x 6 x 4in (HxWxD), wall mount, 304 stainless steel, No. 3 intermediate polished finish, lift-off cover, (4) stainless steel clamps. | from vendor up to 0 business day | 217
BN4080603 | Wiegmann enclosure, NEMA 4/12/13, 8 x 6 x 3in (HxWxD), wall mount, carbon steel, ANSI 61 gray, powder coat finish, lift-off cover, (4) stainless steel clamps. | Stock | 84
BN4080603AL | Wiegmann enclosure, NEMA 4/4X/12/13, 8 x 6 x 3in (HxWxD), wall mount, 5052-H32 aluminum, No. 3 intermediate polished finish, lift-off cover, (4) stainless steel clamps. | from vendor up to 0 business day | 235
BN4080603CH | Wiegmann enclosure, NEMA 4/12/13, 8 x 6 x 3in (HxWxD), wall mount, carbon steel, ANSI 61 gray, powder coat finish, single-door, (2) stainless steel clamps. | from vendor up to 0 business day | 97
BN4080603CHAL | Wiegmann enclosure, NEMA 4/4X/12/13, 8 x 6 x 3in (HxWxD), wall mount, 5052-H32 aluminum, No. 3 intermediate polished finish, single-door, (2) stainless steel clamps. | from vendor up to 5 business days | 225
BN4080604CHQT | Wiegmann Ultimate Mini-Max series enclosure, NEMA 4/12, 8 x 6 x 4in (HxWxD), wall mount, carbon steel, ANSI 61 gray, powder coat finish, single-door, 1/4-turn semi-flush oil-tight latch. | Stock | 100
BN4080604CHQTSS | Wiegmann Ultimate Mini-Max series enclosure, NEMA 4/4X/12, 8 x 6 x 4in (HxWxD), wall mount, 304 stainless steel, No. 3 intermediate polished finish, single-door, 1/4-turn semi-flush oil-tight latch. | from vendor up to 0 business day | 301
BN4080604CHSS | Wiegmann enclosure, NEMA 4/4X/12/13, 8 x 6 x 4in (HxWxD), wall mount, 304 stainless steel, No. 3 intermediate polished finish, single-door, (2) stainless steel clamps. | from vendor up to 0 business day | 273
BN4080604SS | Wiegmann enclosure, NEMA 4/4X/12/13, 8 x 6 x 4in (HxWxD), wall mount, 304 stainless steel, No. 3 intermediate polished finish, lift-off cover, (4) stainless steel clamps. | from vendor up to 0 business day | 250
BN4100804 | Wiegmann enclosure, NEMA 4/12/13, 10 x 8 x 4in (HxWxD), wall mount, carbon steel, ANSI 61 gray, powder coat finish, lift-off cover, (6) stainless steel clamps. | from vendor up to 0 business day | 105
BN4100804AL | Wiegmann enclosure, NEMA 4/4X/12/13, 10 x 8 x 4in (HxWxD), wall mount, 5052-H32 aluminum, No. 3 intermediate polished finish, lift-off cover, (6) stainless steel clamps. | from vendor up to 0 business day | 253
BN4100804CH | Wiegmann enclosure, NEMA 4/12/13, 10 x 8 x 4in (HxWxD), wall mount, carbon steel, ANSI 61 gray, powder coat finish, single-door, (2) stainless steel clamps. | from vendor up to 0 business day | 117
BN4100804CHAL | Wiegmann enclosure, NEMA 4/4X/12/13, 10 x 8 x 4in (HxWxD), wall mount, 5052-H32 aluminum, No. 3 intermediate polished finish, single-door, (2) stainless steel clamps. | from vendor up to 0 business day | 276
BN4100804CHQT | Wiegmann Ultimate Mini-Max series enclosure, NEMA 4/12, 10 x 8 x 4in (HxWxD), wall mount, carbon steel, ANSI 61 gray, powder coat finish, single-door, 1/4-turn semi-flush oil-tight latch. | Stock | 114
BN4100804CHQTSS | Wiegmann Ultimate Mini-Max series enclosure, NEMA 4/4X/12, 10 x 8 x 4in (HxWxD), wall mount, 304 stainless steel, No. 3 intermediate polished finish, single-door, 1/4-turn semi-flush oil-tight latch. | from vendor up to 0 business day | 328
BN4100804CHSS | Wiegmann enclosure, NEMA 4/4X/12/13, 10 x 8 x 4in (HxWxD), wall mount, 304 stainless steel, No. 3 intermediate polished finish, single-door, (2) stainless steel clamps. | from vendor up to 0 business day | 329
BN4100804SS | Wiegmann enclosure, NEMA 4/4X/12/13, 10 x 8 x 4in (HxWxD), wall mount, 304 stainless steel, No. 3 intermediate polished finish, lift-off cover, (6) stainless steel clamps. | Stock | 306
BN4100806CH | Wiegmann enclosure, NEMA 4/12/13, 10 x 8 x 6in (HxWxD), wall mount, carbon steel, ANSI 61 gray, powder coat finish, single-door, (2) stainless steel clamps. | from vendor up to 0 business day | 136
BN4100806CHQT | Wiegmann Ultimate Mini-Max series enclosure, NEMA 4/12, 10 x 8 x 6in (HxWxD), wall mount, carbon steel, ANSI 61 gray, powder coat finish, single-door, 1/4-turn semi-flush oil-tight latch. | Stock | 132
BN4100806CHQTSS | Wiegmann Ultimate Mini-Max series enclosure, NEMA 4/4X/12, 10 x 8 x 6in (HxWxD), wall mount, 304 stainless steel, No. 3 intermediate polished finish, single-door, 1/4-turn semi-flush oil-tight latch. | from vendor up to 0 business day | 370
BN4121005 | Wiegmann enclosure, NEMA 4/12/13, 12 x 10 x 5in (HxWxD), wall mount, carbon steel, ANSI 61 gray, powder coat finish, lift-off cover, (8) stainless steel clamps. | from vendor up to 0 business day | 134
BN4121005AL | Wiegmann enclosure, NEMA 4/4X/12/13, 12 x 10 x 5in (HxWxD), wall mount, 5052-H32 aluminum, No. 3 intermediate polished finish, lift-off cover, (8) stainless steel clamps. | from vendor up to 0 business day | 339
BN4121005CH | Wiegmann enclosure, NEMA 4/12/13, 12 x 10 x 5in (HxWxD), wall mount, carbon steel, ANSI 61 gray, powder coat finish, single-door, (2) stainless steel clamps. | from vendor up to 0 business day | 149
BN4121005CHAL | Wiegmann enclosure, NEMA 4/4X/12/13, 12 x 10 x 5in (HxWxD), wall mount, 5052-H32 aluminum, No. 3 intermediate polished finish, single-door, (2) stainless steel clamps. | from vendor up to 0 business day | 356
BN4121005SS | Wiegmann enclosure, NEMA 4/4X/12/13, 12 x 10 x 5in (HxWxD), wall mount, 304 stainless steel, No. 3 intermediate polished finish, lift-off cover, (8) stainless steel clamps. | Stock | 437
BN4121006CHQT | Wiegmann Ultimate Mini-Max series enclosure, NEMA 4/12, 12 x 10 x 6in (HxWxD), wall mount, carbon steel, ANSI 61 gray, powder coat finish, single-door, 1/4-turn semi-flush oil-tight latch. | Stock | 143
BN4121006CHQTSS | Wiegmann Ultimate Mini-Max series enclosure, NEMA 4/4X/12, 12 x 10 x 6in (HxWxD), wall mount, 304 stainless steel, No. 3 intermediate polished finish, single-door, 1/4-turn semi-flush oil-tight latch. | from vendor up to 0 business day | 492
BN4121006CHSS | Wiegmann enclosure, NEMA 4/4X/12/13, 12 x 10 x 6in (HxWxD), wall mount, 304 stainless steel, No. 3 intermediate polished finish, single-door, (2) stainless steel clamps. | from vendor up to 0 business day | 461
BN4121008CHQT | Wiegmann Ultimate Mini-Max series enclosure, NEMA 4/12, 12 x 10 x 8in (HxWxD), wall mount, carbon steel, ANSI 61 gray, powder coat finish, single-door, 1/4-turn semi-flush oil-tight latch. | Stock | 176
BN4121008CHQTSS | Wiegmann Ultimate Mini-Max series enclosure, NEMA 4/4X/12, 12 x 10 x 8in (HxWxD), wall mount, 304 stainless steel, No. 3 intermediate polished finish, single-door, 1/4-turn semi-flush oil-tight latch. | from vendor up to 0 business day | 558
BN4121010CHQT | Wiegmann Ultimate Mini-Max series enclosure, NEMA 4/12, 12 x 10 x 10in (HxWxD), wall mount, carbon steel, ANSI 61 gray, powder coat finish, single-door, 1/4-turn semi-flush oil-tight latch. | Stock | 210
BN4121010CHQTSS | Wiegmann Ultimate Mini-Max series enclosure, NEMA 4/4X/12, 12 x 10 x 10in (HxWxD), wall mount, 304 stainless steel, No. 3 intermediate polished finish, single-door, 1/4-turn semi-flush oil-tight latch. | from vendor up to 0 business day | 602
BN4121206CH | Wiegmann enclosure, NEMA 4/12/13, 12 x 12 x 6in (HxWxD), wall mount, carbon steel, ANSI 61 gray, powder coat finish, single-door, (2) stainless steel clamps. | from vendor up to 0 business day | 157
BN4121206CHQT | Wiegmann Ultimate Mini-Max series enclosure, NEMA 4/12, 12 x 12 x 6in (HxWxD), wall mount, carbon steel, ANSI 61 gray, powder coat finish, single-door, 1/4-turn semi-flush oil-tight latch. | Stock | 153
BN4121206CHQTSS | Wiegmann Ultimate Mini-Max series enclosure, NEMA 4/4X/12, 12 x 12 x 6in (HxWxD), wall mount, 304 stainless steel, No. 3 intermediate polished finish, single-door, 1/4-turn semi-flush oil-tight latch. | from vendor up to 0 business day | 534
BN4121206CHSS | Wiegmann enclosure, NEMA 4/4X/12/13, 12 x 12 x 6in (HxWxD), wall mount, 304 stainless steel, No. 3 intermediate polished finish, single-door, (2) stainless steel clamps. | from vendor up to 0 business day | 509
BN4121208CHQT | Wiegmann Ultimate Mini-Max series enclosure, NEMA 4/12, 12 x 12 x 8in (HxWxD), wall mount, carbon steel, ANSI 61 gray, powder coat finish, single-door, 1/4-turn semi-flush oil-tight latch. | Stock | 194
BN4121208CHQTSS | Wiegmann Ultimate Mini-Max series enclosure, NEMA 4/4X/12, 12 x 12 x 8in (HxWxD), wall mount, 304 stainless steel, No. 3 intermediate polished finish, single-door, 1/4-turn semi-flush oil-tight latch. | from vendor up to 0 business day | 577
BN4121210CHQT | Wiegmann Ultimate Mini-Max series enclosure, NEMA 4/12, 12 x 12 x 10in (HxWxD), wall mount, carbon steel, ANSI 61 gray, powder coat finish, single-door, 1/4-turn semi-flush oil-tight latch. | Stock | 220
BN4121210CHQTSS | Wiegmann Ultimate Mini-Max series enclosure, NEMA 4/4X/12, 12 x 12 x 10in (HxWxD), wall mount, 304 stainless steel, No. 3 intermediate polished finish, single-door, 1/4-turn semi-flush oil-tight latch. | from vendor up to 0 business day | 618
BN4141206 | Wiegmann enclosure, NEMA 4/12/13, 14 x 12 x 6in (HxWxD), wall mount, carbon steel, ANSI 61 gray, powder coat finish, lift-off cover, (8) stainless steel clamps. | Stock | 170
BN4141206AL | Wiegmann enclosure, NEMA 4/4X/12/13, 14 x 12 x 6in (HxWxD), wall mount, 5052-H32 aluminum, No. 3 intermediate polished finish, lift-off cover, (8) stainless steel clamps. | from vendor up to 0 business day | 412
BN4141206CH | Wiegmann enclosure, NEMA 4/12/13, 14 x 12 x 6in (HxWxD), wall mount, carbon steel, ANSI 61 gray, powder coat finish, single-door, (2) stainless steel clamps. | from vendor up to 0 business day | 188
BN4141206CHAL | Wiegmann enclosure, NEMA 4/4X/12/13, 14 x 12 x 6in (HxWxD), wall mount, 5052-H32 aluminum, No. 3 intermediate polished finish, single-door, (2) stainless steel clamps. | from vendor up to 0 business day | 409
BN4141206CHQT | Wiegmann Ultimate Mini-Max series enclosure, NEMA 4/12, 14 x 12 x 6in (HxWxD), wall mount, carbon steel, ANSI 61 gray, powder coat finish, single-door, 1/4-turn semi-flush oil-tight latch. | Stock | 183
BN4141206CHQTSS | Wiegmann Ultimate Mini-Max series enclosure, NEMA 4/4X/12, 14 x 12 x 6in (HxWxD), wall mount, 304 stainless steel, No. 3 intermediate polished finish, single-door, 1/4-turn semi-flush oil-tight latch. | from vendor up to 0 business day | 560
BN4141206CHSS | Wiegmann enclosure, NEMA 4/4X/12/13, 14 x 12 x 6in (HxWxD), wall mount, 304 stainless steel, No. 3 intermediate polished finish, single-door, (2) stainless steel clamps. | from vendor up to 0 business day | 573
BN4141206SS | Wiegmann enclosure, NEMA 4/4X/12/13, 14 x 12 x 6in (HxWxD), wall mount, 304 stainless steel, No. 3 intermediate polished finish, lift-off cover, (8) stainless steel clamps. | Stock | 549
BN4141208CHQT | Wiegmann Ultimate Mini-Max series enclosure, NEMA 4/12, 14 x 12 x 8in (HxWxD), wall mount, carbon steel, ANSI 61 gray, powder coat finish, single-door, 1/4-turn semi-flush oil-tight latch. | Stock | 211
BN4141208CHQTSS | Wiegmann Ultimate Mini-Max series enclosure, NEMA 4/4X/12, 14 x 12 x 8in (HxWxD), wall mount, 304 stainless steel, No. 3 intermediate polished finish, single-door, 1/4-turn semi-flush oil-tight latch. | from vendor up to 0 business day | 608
BN4161406 | Wiegmann enclosure, NEMA 4/12/13, 16 x 14 x 6in (HxWxD), wall mount, carbon steel, ANSI 61 gray, powder coat finish, lift-off cover, (10) stainless steel clamps. | Stock | 199
BN4161406AL | Wiegmann enclosure, NEMA 4/4X/12/13, 16 x 14 x 6in (HxWxD), wall mount, 5052-H32 aluminum, No. 3 intermediate polished finish, lift-off cover, (10) stainless steel clamps. | from vendor up to 0 business day | 421
BN4161406CH | Wiegmann enclosure, NEMA 4/12/13, 16 x 14 x 6in (HxWxD), wall mount, carbon steel, ANSI 61 gray, powder coat finish, single-door, (2) stainless steel clamps. | from vendor up to 0 business day | 221
BN4161406CHAL | Wiegmann enclosure, NEMA 4/4X/12/13, 16 x 14 x 6in (HxWxD), wall mount, 5052-H32 aluminum, No. 3 intermediate polished finish, single-door, (2) stainless steel clamps. | from vendor up to 0 business day | 474
BN4161406CHQT | Wiegmann Ultimate Mini-Max series enclosure, NEMA 4/12, 16 x 14 x 6in (HxWxD), wall mount, carbon steel, ANSI 61 gray, powder coat finish, single-door, 1/4-turn semi-flush oil-tight latch. | Stock | 221
BN4161406CHQTSS | Wiegmann Ultimate Mini-Max series enclosure, NEMA 4/4X/12, 16 x 14 x 6in (HxWxD), wall mount, 304 stainless steel, No. 3 intermediate polished finish, single-door, 1/4-turn semi-flush oil-tight latch. | from vendor up to 0 business day | 624
BN4161406CHSS | Wiegmann enclosure, NEMA 4/4X/12/13, 16 x 14 x 6in (HxWxD), wall mount, 304 stainless steel, No. 3 intermediate polished finish, single-door, (2) stainless steel clamps. | from vendor up to 0 business day | 662
BN4161406SS | Wiegmann enclosure, NEMA 4/4X/12/13, 16 x 14 x 6in (HxWxD), wall mount, 304 stainless steel, No. 3 intermediate polished finish, lift-off cover, (10) stainless steel clamps. | Stock | 657
BN4161408CHQT | Wiegmann Ultimate Mini-Max series enclosure, NEMA 4/12, 16 x 14 x 8in (HxWxD), wall mount, carbon steel, ANSI 61 gray, powder coat finish, single-door, 1/4-turn semi-flush oil-tight latch. | Stock | 236
BN4161408CHQTSS | Wiegmann Ultimate Mini-Max series enclosure, NEMA 4/4X/12, 16 x 14 x 8in (HxWxD), wall mount, 304 stainless steel, No. 3 intermediate polished finish, single-door, 1/4-turn semi-flush oil-tight latch. | from vendor up to 0 business day | 633
BNBCX-01 | Bimed cable gland, 3/8in NPT thread type, nickel-plated brass, accepts 4 to 8mm diameter cable, IP68. Package of 5. Mounting hardware included. | Stock | 23
BNBCX-02 | Bimed cable gland, 1/2in NPT thread type, nickel-plated brass, accepts 6 to 12mm diameter cable, IP68. Package of 5. Mounting hardware included. | Stock | 28
BNBCX-03 | Bimed cable gland, 3/4in NPT thread type, nickel-plated brass, accepts 13 to 18mm diameter cable, IP68. Package of 5. Mounting hardware included. | Stock | 46.5
BNBCX-04 | Bimed cable gland, 1in NPT thread type, nickel-plated brass, accepts 18 to 25mm diameter cable, IP68. Package of 5. Mounting hardware included. | Stock | 96
BNEHG1-01-L | Bimed hygienic EMC cable gland, 3/8in NPT thread type, stainless steel, accepts 5 to 10mm diameter cable, IP66, IP68 and IP69. Mounting hardware included. Allen wrench size 10mm, use adapter BMFGT-02 to reduce Allen wrench size to 6mm. | Stock | 44.75
BNEHG1-02-L | Bimed hygienic EMC cable gland, 1/2in NPT thread type, stainless steel, accepts 6 to 12mm diameter cable, IP66, IP68 and IP69. Mounting hardware included. Allen wrench size 13mm, use adapter BMFGT-03 to reduce Allen wrench size to 8mm. | Stock | 52.75
BNEHG1-03-L | Bimed hygienic EMC cable gland, 3/4in NPT thread type, stainless steel, accepts 12 to 17mm diameter cable, IP66, IP68 and IP69. Mounting hardware included. Allen wrench size 17mm, use adapter BMFGT-04 to reduce Allen wrench size to 10mm. | Stock | 72.5
BNEL-01 | Bimed EMC hex nut, 3/8in NPT thread type, nickel-plated brass. Package of 5. | Stock | 11.5
BNEL-01S | Bimed EMC hex nut, 1/4in NPT thread type, nickel-plated brass. Package of 5. | Stock | 9.25
BNEL-02 | Bimed EMC hex nut, 1/2in NPT thread type, nickel-plated brass. Package of 5. | Stock | 11.75
BNEL-03 | Bimed EMC hex nut, 3/4in NPT thread type, nickel-plated brass. Package of 5. | Stock | 14.25
BNEL-04 | Bimed EMC hex nut, 1in NPT thread type, nickel-plated brass. Package of 5. | Stock | 22
BNEL-05 | Bimed EMC hex nut, 1-1/4in NPT thread type, nickel-plated brass. Package of 5. | Stock | 28.75
BNEL-06 | Bimed EMC hex nut, 1-1/2in NPT thread type, nickel-plated brass. Package of 2. | Stock | 15.25
BNEL-07 | Bimed EMC hex nut, 2in NPT thread type, nickel-plated brass. Package of 2. | Stock | 21.25
BNEM-E1-3-8T-WCL | Bimed EMC cable gland, 3/8in NPT thread type, nickel-plated brass, accepts 5 to 10mm diameter cable, IP68. Package of 5. Mounting hardware included. | Stock | 50
BNEM-E2-1-2T-WCL | Bimed EMC cable gland, 1/2in NPT thread type, nickel-plated brass, accepts 7.5 to 14mm diameter cable, IP68. Package of 5. Mounting hardware included. | Stock | 55
BNEM-E2S-1-2T-WCL | Bimed EMC cable gland, 1/2in NPT thread type, nickel-plated brass, accepts 6 to 12mm diameter cable, IP68. Package of 5. Mounting hardware included. | Stock | 53.75
BNEM-E3-3-4T-WCL | Bimed EMC cable gland, 3/4in NPT thread type, nickel-plated brass, accepts 10 to 18mm diameter cable, IP68. Package of 5. Mounting hardware included. | Stock | 81.75
BNEM-E4-1T-WCL | Bimed EMC cable gland, 1in NPT thread type, nickel-plated brass, accepts 16 to 25mm diameter cable, IP68. Package of 5. Mounting hardware included. | Stock | 139.75
BNEM-E5-11-4T-WCL | Bimed EMC cable gland, 1-1/4in NPT thread type, nickel-plated brass, accepts 22 to 32mm diameter cable, IP68. Package of 2. Mounting hardware included. | Stock | 85.25
BNEM-E6-11-2T-WCL | Bimed EMC cable gland, 1-1/2in NPT thread type, nickel-plated brass, accepts 30 to 38mm diameter cable, IP68. Mounting hardware included. | Stock | 63.5
BNEM-E7-2T-WCL | Bimed EMC cable gland, 2in NPT thread type, nickel-plated brass, accepts 34 to 44mm diameter cable, IP68. Mounting hardware included. | Stock | 84
BNHG1-01-L | Bimed hygienic cable gland, 3/8in NPT thread type, stainless steel, accepts 5 to 10mm diameter cable, IP66, IP68 and IP69. Mounting hardware included. Allen wrench size 10mm, use adapter BMFGT-02 to reduce Allen wrench size to 6mm. | Stock | 28.25
BNHG1-02-L | Bimed hygienic cable gland, 1/2in NPT thread type, stainless steel, accepts 6 to 12mm diameter cable, IP66, IP68 and IP69. Mounting hardware included. Allen wrench size 13mm, use adapter BMFGT-03 to reduce Allen wrench size to 8mm. | Stock | 33.5
BNHG1-03-L | Bimed hygienic cable gland, 3/4in NPT thread type, stainless steel, accepts 12 to 17mm diameter cable, IP66, IP68 and IP69. Mounting hardware included. Allen wrench size 17mm, use adapter BMFGT-04 to reduce Allen wrench size to 10mm. | Stock | 53
BNHG1-0S-L | Bimed hygienic cable gland, 1/4in NPT thread type, stainless steel, accepts 3 to 6.5mm diameter cable, IP66, IP68 and IP69. Mounting hardware included. Allen wrench size 7mm, use adapter BMFGT-01 to reduce Allen wrench size to 5mm. | Stock | 25.5
BNLN-01 | Bimed hex nut, 3/8in NPT thread type, nickel-plated brass. Package of 5. | Stock | 6
BNLN-02 | Bimed hex nut, 1/2in NPT thread type, nickel-plated brass. Package of 5. | Stock | 7.5
BNLN-03 | Bimed hex nut, 3/4in NPT thread type, nickel-plated brass. Package of 5. | Stock | 10.5
BNLN-04 | Bimed hex nut, 1in NPT thread type, nickel-plated brass. Package of 5. | Stock | 12
BNSPAX-11-W | Bimed cable gland, 3/8in NPT thread type, polyamide, light gray, accepts 5 to 10mm diameter cable, IP68, with strain relief. Package of 5. Mounting hardware included. | Stock | 6.25
BNSPAX-21-W | Bimed cable gland, 3/8in NPT thread type, polyamide, black, accepts 5 to 10mm diameter cable, IP68, with strain relief. Package of 5. Mounting hardware included. | Stock | 6.25
BNSPBX-12-W | Bimed cable gland, 1/2in NPT thread type, polyamide, light gray, accepts 6 to 12mm diameter cable, IP68, with strain relief. Package of 5. Mounting hardware included. | Stock | 9.25
BNSPBX-22-W | Bimed cable gland, 1/2in NPT thread type, polyamide, black, accepts 6 to 12mm diameter cable, IP68, with strain relief. Package of 5. Mounting hardware included. | Stock | 9.25
BNSPDX-13-W | Bimed cable gland, 3/4in NPT thread type, polyamide, light gray, accepts 13 to 18mm diameter cable, IP68, with strain relief. Package of 5. Mounting hardware included. | Stock | 13.5
BNSPDX-23-W | Bimed cable gland, 3/4in NPT thread type, polyamide, black, accepts 13 to 18mm diameter cable, IP68, with strain relief. Package of 5. Mounting hardware included. | Stock | 13.5
BP060A-L | Metrol limit switch, precision touch, 6mm diameter, threaded, 1mm pitch, 32.8mm length, 3mm head, stainless steel, ball plunger, 8-13N contact force, (1) N.O. contact(s), 6.5ft/2m cable length, pigtail. | Stock | 55
BP060A-LF | Metrol limit switch, precision touch, 6mm diameter, threaded, 1mm pitch, 32.8mm length, 3mm head, stainless steel, ball plunger, 1N contact force, (1) N.O. contact(s), 6.5ft/2m cable length, pigtail. | Stock | 55
BP080A-L | Metrol limit switch, precision touch, 8mm diameter, threaded, 1.25mm pitch, 30mm length, 4mm head, stainless steel, ball plunger, 10-16N contact force, (1) N.O. contact(s), 6.5ft/2m cable length, pigtail. | Stock | 66
BP080A-LF | Metrol limit switch, precision touch, 8mm diameter, threaded, 1.25mm pitch, 30mm length, 4mm head, stainless steel, ball plunger, 1N contact force, (1) N.O. contact(s), 6.5ft/2m cable length, pigtail. | Stock | 66
BP100A-L | Metrol limit switch, precision touch, 10mm diameter, threaded, 1.5mm pitch, 33mm length, 5mm head, stainless steel, ball plunger, 15-20N contact force, (1) N.O. contact(s), 6.5ft/2m cable length, pigtail. | Stock | 69
BP100A-LF | Metrol limit switch, precision touch, 10mm diameter, threaded, 1.5mm pitch, 33mm length, 5mm head, stainless steel, ball plunger, 1N contact force, (1) N.O. contact(s), 6.5ft/2m cable length, pigtail. | Stock | 69
BP1010A | AttaBox subpanel, 3003-H14 aluminum. For use with AHxx10106xxx Heartland series enclosures. | Stock | 24
BP1010ABS | AttaBox subpanel, ABS plastic, black. For use with AHxx10106xxx Heartland series enclosures. | Stock | 20
BP108A | AttaBox subpanel, 3003-H14 aluminum. For use with AH1083xxx, AH1084xxx, and AHx1086xxx Heartland series enclosures. | Stock | 20.5
BP108ABS | AttaBox subpanel, ABS plastic, black. For use with AH1083xxx, AH1084xxx, and AHx1086xxx Heartland series enclosures. | Stock | 18.75
BP108AL | Stahlin subpanel, 3003-H14 aluminum. For use with 10x8/11x9 (HxW) DSx100806xx Diamond Shield series, Jx1008xx and WH-J1008HPL J/JW/Fatboy series, RJx1008xx RJ/RJW series, CL1109xx Classic series and F9PBW pushbutton enclosures. | Stock | 20.5
BP108CS | Stahlin subpanel, carbon steel, white, powder coat finish. For use with 10x8/11x9 (HxW) DSx100806xx Diamond Shield series, Jx1008xx & WH-J1008HPL J/JW series, RJx1008xx RJ/RJW series, CL1109xx Classic series and F9PBW pushbutton enclosures. | Stock | 20.5
BP108FG | Stahlin subpanel, fiberglass, gray. For use with 10x8/11x9 (HxW) DSx100806xx Diamond Shield series, Jx1008xx & WH-J1008HPL J/JW series, RJx1008xx RJ/RJW series, CL1109xx Classic series and F9PBW pushbutton enclosures. | Stock | 27
BP1210A | AttaBox subpanel, 3003-H14 aluminum. For use with AH12104xxx and AHxx12106xxx Heartland series enclosures. | Stock | 25
BP1210ABS | AttaBox subpanel, ABS plastic, black. For use with AH12104xxx and AHxx12106xxx Heartland series enclosures. | Stock | 22
BP1210AL | Stahlin subpanel, 3003-H14 aluminum. For use with 12x10/13x11 (HxW) DSx121006xx Diamond Shield series, Jx1210xx and WH-J1210HPL J/JW/Fatboy series, RJx1210xx RJ/RJW series and CL1311xx Classic series enclosures. | Stock | 25
BP1210CS | Stahlin subpanel, carbon steel, white, powder coat finish. For use with 12x10/13x11 (HxW) DSx121006xx Diamond Shield series, Jx1210xx & WH-J1210HPL J/JW series, RJx1210xx RJ/RJW series and CL1311xx Classic series enclosures. | Stock | 25
BP1210FG | Stahlin subpanel, fiberglass, gray. For use with 12x10/13x11 (HxW) DSx121006xx Diamond Shield series, Jx1210xx & WH-J1210HPL J/JW series, RJx1210xx RJ/RJW series and CL1311xx Classic series enclosures. | Stock | 34.5
BP1412A | AttaBox subpanel, 3003-H14 aluminum. For use with AH14124xxx and AHxx14126xxx Heartland series enclosures. | Stock | 30
BP1412ABS | AttaBox subpanel, ABS plastic, black. For use with AH14124xxx and AHxx14126xxx Heartland series enclosures. | Stock | 25
BP1412AL | Stahlin subpanel, 3003-H14 aluminum. For use with 14x12/15x13 (HxW) DSx14120xxx Diamond Shield series, Jx1412xx and WH-J1412HPL J/JW/Fatboy series, RJx1412xx RJ/RJW series and CL1513xx Classic series enclosures. | Stock | 30
BP1412CS | Stahlin subpanel, carbon steel, white, powder coat finish. For use with 14x12/15x13 (HxW) DSx14120xxx Diamond Shield series, Jx1412xx & WH-J1412HPL J/JW series, RJx1412xx RJ/RJW series and CL1513xx Classic series enclosures. | Stock | 30
BP1412FG | Stahlin subpanel, fiberglass, gray. For use with 14x12/15x13 (HxW) DSx14120xxx Diamond Shield series, Jx1412xx & WH-J1412HPL J/JW series, RJx1412xx RJ/RJW series and CL1513xx Classic series enclosures. | Stock | 43.5
BP1610AL | Stahlin subpanel, 3003-H14 aluminum. For use with N16107HWT enclosures. | Stock | 75
BP1614A | AttaBox subpanel, 3003-H14 aluminum. For use with AH16144xxx and AHxx16148xxx Heartland series enclosures. | Stock | 39
BP1614ABS | AttaBox subpanel, ABS plastic, black. For use with AH16144xxx and AHxx16148xxx Heartland series enclosures. | Stock | 29
BP1614AL | Stahlin subpanel, 3003-H14 aluminum. For use with 16x14 (HxW) DSx161408xx Diamond Shield series, Jx1614xx and WH-J1614HPL J/JW/Fatboy series and RJx1614xx RJ/RJW series enclosures. | Stock | 39
BP1614CS | Stahlin subpanel, carbon steel, white, powder coat finish. For use with 16x14 (HxW) DSx161408xx Diamond Shield series, Jx1614xx & WH-J1614HPL J/JW series and RJx1614xx RJ/RJW series enclosures. | Stock | 39
BP1614FG | Stahlin subpanel, fiberglass, gray. For use with 16x14 (HxW) DSx161408xx Diamond Shield series, Jx1614xx & WH-J1614HPL J/JW series and RJx1614xx RJ/RJW series enclosures. | Stock | 54
BP1816A | AttaBox subpanel, 3003-H14 aluminum. For use with AH18164xxx and AHxx181610xxx Heartland series enclosures. | Stock | 50.5
BP1816ABS | AttaBox subpanel, ABS plastic, black. For use with AH18164xxx and AHxx181610xxx Heartland series enclosures. | Stock | 39
BP1816AL | Stahlin subpanel, 3003-H14 aluminum. For use with 18x16 (HxW) DSx181610xx Diamond Shield series, Jx1816xx and WH-J1816HPL J/JW/Fatboy series and RJx1816xx RJ/RJW series enclosures. | Stock | 50.5
BP1816CS | Stahlin subpanel, carbon steel, white, powder coat finish. For use with 18x16 (HxW) DSx181610xx Diamond Shield series, Jx1816xx & WH-J1816HPL J/JW series and RJx1816xx RJ/RJW series enclosures. | Stock | 50.5
BP1816FG | Stahlin subpanel, fiberglass, gray. For use with 18x16 (HxW) DSx181610xx Diamond Shield series, Jx1816xx & WH-J1816HPL J/JW series and RJx1816xx RJ/RJW series enclosures. | Stock | 59
BP2016A | AttaBox subpanel, 3003-H14 aluminum. For use with AH20164xxx and AHxx20168xxx Heartland series enclosures. | Stock | 84
BP2016ABS | AttaBox subpanel, ABS plastic, black. For use with AH20164xxx and AHxx20168xxx Heartland series enclosures. | Stock | 52
BP2016AL | Stahlin subpanel, 3003-H14 aluminum. For use with N201612HWT and NW201610HWT enclosures. | Stock | 84
BP2016CS | Stahlin subpanel, carbon steel, white, powder coat finish. For use with N201612HWT and NW201610HWT enclosures. | Stock | 84
BP2412AL | Stahlin subpanel, 3003-H14 aluminum. For use with N241210HWT enclosures. | Stock | 81
BP2420AL | Stahlin subpanel, 3003-H14 aluminum. For use with N24208HWT and NW24208HWT enclosures. | Stock | 164
BP2420CS | Stahlin subpanel, carbon steel, white, powder coat finish. For use with N24208HWT and NW24208HWT enclosures. | Stock | 164
BP2424A | AttaBox subpanel, 3003-H14 aluminum. For use with AH24246xxx and AH242410xxx Heartland series enclosures. | Stock | 92
BP2424ABS | AttaBox subpanel, ABS plastic, black. For use with AH24246xxx and AH242410xxx Heartland series enclosures. | Stock | 62
BP2424AL | Stahlin subpanel, 3003-H14 aluminum. For use with N24241410HWT, NW242410RT, N24241412HWT and NW242410HWT enclosures. | Stock | 202
BP2424CS | Stahlin subpanel, carbon steel, white, powder coat finish. For use with N24241410HWT, NW242410RT, N24241412HWT and NW242410HWT enclosures. | Stock | 277
BP3020AL | Stahlin subpanel, 3003-H14 aluminum. For use with N30208HWT and N302010HWT enclosures. | Stock | 210
BP3024AL | Stahlin subpanel, 3003-H14 aluminum. For use with 30x24 (HxW) N3024xxxxT and NW302410HWT N series enclosures. | Stock | 258
BP3024CS | Stahlin subpanel, carbon steel, white, powder coat finish. For use with 30x24 (HxW) N3024xxxxT and NW302410HWT N series enclosures. | Stock | 258
BP3630AL | Stahlin subpanel, 3003-H14 aluminum. For use with 36x30 (HxW) N3630xxxxT and NW363012HWT N series enclosures. | Stock | 403
BP3630CS | Stahlin subpanel, carbon steel, white, powder coat finish. For use with 36x30 (HxW) N3630xxxxT and NW363012HWT N series enclosures. | Stock | 403
BP4836AL | Stahlin subpanel, 3003-H14 aluminum. For use with N483612HWT, N483616HWT and NW483612HWT enclosures. | Stock | 584
BP4836CS | Stahlin subpanel, carbon steel, white, powder coat finish. For use with N483612HWT, N483616HWT and NW483612HWT enclosures. | Stock | 584
BP4SWA | Metrol limit switch, precision touch, 4mm diameter, smooth, 12.8mm length, 3mm head, tungsten carbide, ball plunger, 1N contact force, (1) N.O. contact(s), 1.6ft/0.5m cable length, core wire. | Stock | 78
BP5MWA | Metrol limit switch, precision touch, 5mm diameter, threaded, 0.5mm pitch, 20mm length, 3mm head, tungsten carbide, ball plunger, 1N contact force, (1) N.O. contact(s), 1.6ft/0.5m cable length, core wire. | Stock | 73
BP6036AL | Stahlin subpanel, 3003-H14 aluminum. For use with N603612HWT and N603616HWT enclosures. | Stock | 723
BP64AL | Stahlin subpanel, 3003-H14 aluminum. For use with 6x4 (HxW) Jx604xx J/JW series and RJ604xx RJ series enclosures. | Stock | 11
BP64CS | Stahlin subpanel, carbon steel, white, powder coat finish. For use with 6x4 (HxW) Jx604xx J/JW series and RJx604xx RJ/RJW series enclosures. | Stock | 17.25
BP66A | AttaBox subpanel, 3003-H14 aluminum. For use with AHx664xxx Heartland series enclosures. | Stock | 11.25
BP66ABS | AttaBox subpanel, ABS plastic, black. For use with AHx664xxx Heartland series enclosures. | Stock | 14.75
BP66AL | Stahlin subpanel, 3003-H14 aluminum. For use with 6x6/7x7 (HxW) DSx60604xx Diamond Shield series, Jx606xx J/JW series, RJ606xx RJ series, CL707xx Classic series and F4PBW pushbutton enclosures. | Stock | 11.25
BP66CS | Stahlin subpanel, carbon steel, white, powder coat finish. For use with 6x6/7x7 (HxW) DSx60604xx Diamond Shield series, Jx606xx J/JW series, RJx606xx RJ/RJW series, CL707xx Classic series and F4PBW pushbutton enclosures. | Stock | 11.25
BP86A | AttaBox subpanel, 3003-H14 aluminum. For use with AHx864xxx Heartland series enclosures. | Stock | 13.5
BP86ABS | AttaBox subpanel, ABS plastic, black. For use with AHx864xxx Heartland series enclosures. | Stock | 15.5
BP86AL | Stahlin subpanel, 3003-H14 aluminum. For use with 8x6/9x7 (HxW) DSx80604xx Diamond Shield series, Jx806xx J/JW series, RJx806xx RJ/RJW series, CL907xx Classic series and F6PBW pushbutton enclosures. | Stock | 13.5
BP86CS | Stahlin subpanel, carbon steel, white, powder coat finish. For use with 8x6/9x7 (HxW) DSx80604xx Diamond Shield series, Jx806xx J/JW series, RJx806xx RJ/RJW series, CL907xx Classic series and F6PBW pushbutton enclosures. | Stock | 13.5
BP86FG | Stahlin subpanel, fiberglass, gray. For use with 8x6/9x7 (HxW) DSx80604xx Diamond Shield series, Jx806xx J/JW series, RJx806xx RJ/RJW series, CL907xx Classic series and F6PBW pushbutton enclosures. | Stock | 20.25
BP88A | AttaBox subpanel, 3003-H14 aluminum. For use with AHx884xxx Heartland series enclosures. | Stock | 19
BP88AL | Stahlin subpanel, 3003-H14 aluminum. For use with 8x8 (HxW) DSx80804Hxx Diamond Shield series, J808xx J series, J8088SSH Fatboy series, and RJ808HPL RJ series enclosures. | Stock | 19.5
BP88CS | Stahlin subpanel, carbon steel, white, powder coat finish. For use with 8x8 (HxW) DS80804xxx Diamond Shield series, Jx808xx J series and RJx808xx RJ series enclosures. | Stock | 21
BPAK | Hammond blank adapter plate assembly, ANSI 61 gray. For use with all Hammond disconnect enclosures with universal cutouts. | Stock | 126
BPAKG-P10 | Integra adjustable depth mounting kit, gray. For use with Premium series polycarbonate enclosures. Includes (4) brackets with set screws. | Stock | 23.5 | 24.5
BPA-S-0016C | Bimed BPA series small grommet, 1 opening(s), chloroprene, black, accepts 3.5-5.5mm diameter cable, UL Type 12, 13 and 14X. Package of 4. For use with Bimed BPA series cable entry system frame. | Stock | 6.75
BPA-S-0017C | Bimed BPA series small grommet, 1 opening(s), chloroprene, black, accepts 5.5-7.5mm diameter cable, UL Type 12, 13 and 14X. Package of 4. For use with Bimed BPA series cable entry system frame. | Stock | 6.75
BPA-S-0018C | Bimed BPA series small grommet, 1 opening(s), chloroprene, black, accepts 7.5-9.5mm diameter cable, UL Type 12, 13 and 14X. Package of 4. For use with Bimed BPA series cable entry system frame. | Stock | 6.75
BPA-S-0019C | Bimed BPA series small grommet, 1 opening(s), chloroprene, black, accepts 9.5-11.5mm diameter cable, UL Type 12, 13 and 14X. Package of 4. For use with Bimed BPA series cable entry system frame. | Stock | 6.75
BPA-S-0020C | Bimed BPA series small grommet, 1 opening(s), chloroprene, black, accepts 11.5-13.5mm diameter cable, UL Type 12, 13 and 14X. Package of 4. For use with Bimed BPA series cable entry system frame. | Stock | 6.75
BPA-S-0021C | Bimed BPA series small grommet, 1 opening(s), chloroprene, black, accepts 13.5-15.5mm diameter cable, UL Type 12, 13 and 14X. Package of 4. For use with Bimed BPA series cable entry system frame. | Stock | 6.75
BPA-S-0022C | Bimed BPA series large grommet, 1 opening(s), chloroprene, black, accepts 15.5-17.5mm diameter cable, UL Type 12, 13 and 14X. Package of 4. For use with Bimed BPA series cable entry system frame. | Stock | 13
BPA-S-0023C | Bimed BPA series large grommet, 1 opening(s), chloroprene, black, accepts 17.5-19.5mm diameter cable, UL Type 12, 13 and 14X. Package of 4. For use with Bimed BPA series cable entry system frame. | Stock | 13
BPA-S-0024C | Bimed BPA series large grommet, 1 opening(s), chloroprene, black, accepts 19.5-21.5mm diameter cable, UL Type 12, 13 and 14X. Package of 4. For use with Bimed BPA series cable entry system frame. | Stock | 13
BPA-S-0025C | Bimed BPA series large grommet, 1 opening(s), chloroprene, black, accepts 21.5-23.5mm diameter cable, UL Type 12, 13 and 14X. Package of 4. For use with Bimed BPA series cable entry system frame. | Stock | 13
BPA-S-0026C | Bimed BPA series large grommet, 1 opening(s), chloroprene, black, accepts 23.5-25.5mm diameter cable, UL Type 12, 13 and 14X. Package of 4. For use with Bimed BPA series cable entry system frame. | Stock | 13
BPA-S-0027C | Bimed BPA series large grommet, 1 opening(s), chloroprene, black, accepts 25.5-27.5mm diameter cable, UL Type 12, 13 and 14X. Package of 4. For use with Bimed BPA series cable entry system frame. | Stock | 13
BPA-S-0028C | Bimed BPA series large grommet, 1 opening(s), chloroprene, black, accepts 27.5-29.5mm diameter cable, UL Type 12, 13 and 14X. Package of 4. For use with Bimed BPA series cable entry system frame. | Stock | 13
BPA-S-0029C | Bimed BPA series small grommet, blank opening(s), chloroprene, black, UL Type 12, 13 and 14X. Package of 4. For use with Bimed BPA series cable entry system frame. | Stock | 6.75
BPA-S-0030C | Bimed BPA series large grommet, blank opening(s), chloroprene, black, UL Type 12, 13 and 14X. Package of 4. For use with Bimed BPA series cable entry system frame. | Stock | 13
BPA-S-04-1-0 | Bimed BPA series cable entry system frame, nylon frame, nylon grommet block, 24-pin frame, gray, (2) small and (2) large opening(s), UL Type 12, 13 and 4X, IP66. Requires (2) Bimed BPA series small grommets and (2) large grommets. | Stock | 19.5
BPA-S-04-2-0 | Bimed BPA series cable entry system frame, nylon frame, nylon grommet block, 24-pin frame, black, (2) small and (2) large opening(s), UL Type 12, 13 and 4X, IP66. Requires (2) Bimed BPA series small grommets and (2) large grommets. | Stock | 19.5
BPA-S-07-1-0 | Bimed BPA series cable entry system frame, nylon frame, nylon grommet block, 24-pin frame, gray, (6) small and (1) large opening(s), UL Type 12, 13 and 4X, IP66. Requires (6) Bimed BPA series small grommets and (1) large grommets. | Stock | 19.5
BPA-S-07-2-0 | Bimed BPA series cable entry system frame, nylon frame, nylon grommet block, 24-pin frame, black, (6) small and (1) large opening(s), UL Type 12, 13 and 4X, IP66. Requires (6) Bimed BPA series small grommets and (1) large grommets. | Stock | 19.5
BPA-S-10-1-0 | Bimed BPA series cable entry system frame, nylon frame, nylon grommet block, 24-pin frame, gray, (10) small opening(s), UL Type 12, 13 and 4X, IP66. Requires (10) Bimed BPA series small grommets. | Stock | 19.5
BPA-S-10-2-0 | Bimed BPA series cable entry system frame, nylon frame, nylon grommet block, 24-pin frame, black, (10) small opening(s), UL Type 12, 13 and 4X, IP66. Requires (10) Bimed BPA series small grommets. | Stock | 19.5
BPB0808P | AttaBox subpanel, phenolic resin hard paper. For use with 3x3 (HxW) BB0808xxW & BBCC080805W BantamBox series enclosures. | Stock | 5.25
BPB1212P | AttaBox subpanel, phenolic resin hard paper. For use with 5x5 (HxW) BB1212xxW & BBCC1212xxW BantamBox series enclosures. | Stock | 8
BPB1280P | AttaBox subpanel, phenolic resin hard paper. For use with 5x3 (HxW) BB1280xxW, BBR128080W & BBCC128055W BantamBox series enclosures. | Stock | 5.25
BPB1612P | AttaBox subpanel, phenolic resin hard paper. For use with 6x5 (HxW) BB1612xxW & BBCC1612xxW BantamBox series enclosures. | Stock | 8.25
BPB1680P | AttaBox subpanel, phenolic resin hard paper. For use with 6x3 (HxW) BB1680xxW & BBCC168090W BantamBox series enclosures. | Stock | 6.25
BPB2012P | AttaBox subpanel, phenolic resin hard paper. For use with 8x5 (HxW) BB2012xxW & BBCC201275W BantamBox series enclosures. | Stock | 7.5
BPB2015P | AttaBox subpanel, phenolic resin hard paper. For use with 8x6 (HxW) BB20151xW & BBCC20151xW BantamBox series enclosures. | Stock | 10.5
BPB2516P | AttaBox subpanel, phenolic resin hard paper. For use with 10x6 (HxW) BB2516xxW & BBCC25161xW BantamBox series enclosures. | Stock | 12.5
BPF-413200 | IDEM safety switch actuator, replacement, non-contact master coded RFID, plastic housing, 33 x 33mm. | Stock | 39.5
BPF-M-413001 | IDEM safety switch set, non-contact master coded RFID, (2) N.C. safety output(s), (1) N.O. monitoring output(s), polyester housing, 18mm diameter x 75mm body, pigtail, 16.4ft/5m cable length. | Stock | 145
BPF-M-413002 | IDEM safety switch set, non-contact master coded RFID, (2) N.C. safety output(s), (1) N.O. monitoring output(s), polyester housing, 18mm diameter x 75mm body, pigtail, 32.8ft/10m cable length. | Stock | 159
BPF-M-413003 | IDEM safety switch set, non-contact master coded RFID, (2) N.C. safety output(s), (1) N.O. monitoring output(s), polyester housing, 18mm diameter x 75mm body, 8-pin M12 quick-disconnect, 9.8in/250mm cable length. | Stock | 165
BPF-U-413101 | IDEM safety switch set, non-contact uniquely coded RFID, (2) N.C. safety output(s), (1) N.O. monitoring output(s), polyester housing, 18mm diameter x 75mm body, pigtail, 16.4ft/5m cable length. | Stock | 145
BPF-U-413102 | IDEM safety switch set, non-contact uniquely coded RFID, (2) N.C. safety output(s), (1) N.O. monitoring output(s), polyester housing, 18mm diameter x 75mm body, pigtail, 32.8ft/10m cable length. | Stock | 159
BPF-U-413103 | IDEM safety switch set, non-contact uniquely coded RFID, (2) N.C. safety output(s), (1) N.O. monitoring output(s), polyester housing, 18mm diameter x 75mm body, 8-pin M12 quick-disconnect, 9.8in/250mm cable length. | Stock | 165
BPJ2016AL | Stahlin subpanel, 3003-H14 aluminum. For use with 20x16 (HxW) DSx201610xx Diamond Shield series, Jx2016xx and WH-J2016HPL J/JW series and RJx2016xx RJ/RJW series enclosures. | Stock | 64
BPJ2016CS | Stahlin subpanel, carbon steel, white, powder coat finish. For use with 20x16 (HxW) DSx201610xx Diamond Shield series and Jx808xx and WH-J2016Hxx J/JW series enclosures. | Stock | 64
BPJ2020AL | Stahlin subpanel, 3003-H14 aluminum. For use with J2020HPL enclosures. | Stock | 179
BPJ2020CS | Stahlin subpanel, carbon steel, white, powder coat finish. For use with J2020HPL enclosures. | Stock | 187
BPJ2420AL | Stahlin subpanel, 3003-H14 aluminum. For use with J2420HPL enclosures. | Stock | 216
BPJ2420CS | Stahlin subpanel, carbon steel, white, powder coat finish. For use with J2420HPL enclosures. | Stock | 226
BPJ2424AL | Stahlin subpanel, 3003-H14 aluminum. For use with J2424HPL enclosures. | Stock | 265
BPJ2424CS | Stahlin subpanel, carbon steel, white, powder coat finish. For use with J2424HPL enclosures. | Stock | 277
BPJ3024AL | Stahlin subpanel, 3003-H14 aluminum. For use with J2430HPL and J3024HPL enclosures. | Stock | 313
BPL-11 | Bimed hex nut, 3/8in NPT thread type, polyamide, light gray. Package of 5. | Stock | 1.75
BPL-12 | Bimed hex nut, 1/2in NPT thread type, polyamide, light gray. Package of 5. | Stock | 1.75
BPL-13 | Bimed hex nut, 3/4in NPT thread type, polyamide, light gray. Package of 5. | Stock | 2.25
BPL-14 | Bimed hex nut, 1in NPT thread type, polyamide, light gray. Package of 5. | Stock | 4.25
BPL-21 | Bimed hex nut, 3/8in NPT thread type, polyamide, black. Package of 5. | Stock | 1.75
BPL-22 | Bimed hex nut, 1/2in NPT thread type, polyamide, black. Package of 5. | Stock | 1.75
BPL-23 | Bimed hex nut, 3/4in NPT thread type, polyamide, black. Package of 5. | Stock | 2.25
BPL-24 | Bimed hex nut, 1in NPT thread type, polyamide, black. Package of 5. | Stock | 4.25
BPR-415014 | IDEM safety switch set, non-contact magnetic, (2) N.C. safety output(s), (1) N.O. monitoring output(s), polyester housing, 18mm diameter x 75mm body, pigtail, 16.4ft/5m cable length. | Stock | 96
BPR-415015 | IDEM safety switch set, non-contact magnetic, (2) N.C. safety output(s), (1) N.O. monitoring output(s), polyester housing, 18mm diameter x 75mm body, pigtail, 32.8ft/10m cable length. | Stock | 111
BPR-415016 | IDEM safety switch set, non-contact magnetic, (2) N.C. safety output(s), (1) N.O. monitoring output(s), polyester housing, 18mm diameter x 75mm body, 8-pin M12 quick-disconnect, 9.8in/250mm cable length. | Stock | 118
BPZ-410200 | IDEM Z-Range safety switch actuator, replacement, non-contact master coded RFID, polyester housing, 33 x 33mm. | Stock | 45
BPZ-M-410001 | IDEM Z-Range safety switch set, non-contact master coded RFID, (2) OSSD safety output(s), (1) status monitoring output(s), polyester housing, 18mm diameter x 73mm body, pigtail, 16.4ft/5m cable length. | Stock | 163
BPZ-M-410002 | IDEM Z-Range safety switch set, non-contact master coded RFID, (2) OSSD safety output(s), (1) status monitoring output(s), polyester housing, 18mm diameter x 73mm body, pigtail, 32.8ft/10m cable length. | Stock | 176
BPZ-M-410003 | IDEM Z-Range safety switch set, non-contact master coded RFID, (2) OSSD safety output(s), (1) status monitoring output(s), polyester housing, 18mm diameter x 73mm body, 8-pin M12 quick-disconnect, 9.8in/250mm cable length. | Stock | 181
BPZ-U-410101 | IDEM Z-Range safety switch set, non-contact uniquely coded RFID, (2) OSSD safety output(s), (1) status monitoring output(s), polyester housing, 18mm diameter x 73mm body, pigtail, 16.4ft/5m cable length. | Stock | 163
BPZ-U-410102 | IDEM Z-Range safety switch set, non-contact uniquely coded RFID, (2) OSSD safety output(s), (1) status monitoring output(s), polyester housing, 18mm diameter x 73mm body, pigtail, 32.8ft/10m cable length. | Stock | 176
BPZ-U-410103 | IDEM Z-Range safety switch set, non-contact uniquely coded RFID, (2) OSSD safety output(s), (1) status monitoring output(s), polyester housing, 18mm diameter x 73mm body, 8-pin M12 quick-disconnect, 9.8in/250mm cable length. | Stock | 181
BR-321 | NITRA precision pneumatic regulator, 1/4in female NPT inlet(s), 1/4in female NPT outlet(s), 0-30 psi adjustable range. | Stock | 55
BR-322 | NITRA precision pneumatic regulator, 1/4in female NPT inlet(s), 1/4in female NPT outlet(s), 0-60 psi adjustable range. | Stock | 55
BR-323 | NITRA precision pneumatic regulator, 1/4in female NPT inlet(s), 1/4in female NPT outlet(s), 0-120 psi adjustable range. | Stock | 55
BR-341 | NITRA precision pneumatic regulator, 1/2in female NPT inlet(s), 1/2in female NPT outlet(s), 0-30 psi adjustable range. | Stock | 101
BR-342 | NITRA precision pneumatic regulator, 1/2in female NPT inlet(s), 1/2in female NPT outlet(s), 0-60 psi adjustable range. | Stock | 101
BR-343 | NITRA precision pneumatic regulator, 1/2in female NPT inlet(s), 1/2in female NPT outlet(s), 0-120 psi adjustable range. | Stock | 101
BRM00-1 | Bimed BRM series cable entry system frame, nylon frame, 24-pin frame, gray, blank opening(s), UL Type 12, 13 and 4X, IP65. | Stock | 8.75
BRM00-2 | Bimed BRM series cable entry system frame, nylon frame, 24-pin frame, black, blank opening(s), UL Type 12, 13 and 4X, IP65. | Stock | 8.75
BRM12-1 | Bimed BRM series cable entry system frame, nylon frame, 24-pin frame, gray, (12) 4-13mm opening(s), UL Type 12, 13 and 4X, IP65. | Stock | 19
BRM12-2 | Bimed BRM series cable entry system frame, nylon frame, 24-pin frame, black, (12) 4-13mm opening(s), UL Type 12, 13 and 4X, IP65. | Stock | 19
BRM14-1 | Bimed BRM series cable entry system frame, nylon frame, 24-pin frame, gray, (14) 5-11mm opening(s), UL Type 12, 13 and 4X, IP65. | Stock | 19
BRM14-2 | Bimed BRM series cable entry system frame, nylon frame, 24-pin frame, black, (14) 5-11mm opening(s), UL Type 12, 13 and 4X, IP65. | Stock | 19
BRM22-1 | Bimed BRM series cable entry system frame, nylon frame, 24-pin frame, gray, (16) 3-6.5mm, (4) 5-9.2mm and (2) 8-12.5mm opening(s), UL Type 12, 13 and 4X, IP65. | Stock | 19
BRM22-2 | Bimed BRM series cable entry system frame, nylon frame, 24-pin frame, black, (16) 3-6.5mm, (4) 5-9.2mm and (2) 8-12.5mm opening(s), UL Type 12, 13 and 4X, IP65. | Stock | 19
BRM23-1 | Bimed BRM series cable entry system frame, nylon frame, 24-pin frame, gray, (23) 4-8.5mm opening(s), UL Type 12, 13 and 4X, IP65. | Stock | 19
BRM23-2 | Bimed BRM series cable entry system frame, nylon frame, 24-pin frame, black, (23) 4-8.5mm opening(s), UL Type 12, 13 and 4X, IP65. | Stock | 19
BRM29-1 | Bimed BRM series cable entry system frame, nylon frame, 24-pin frame, gray, (29) 4-7mm opening(s), UL Type 12, 13 and 4X, IP65. | Stock | 19
BRM29-2 | Bimed BRM series cable entry system frame, nylon frame, 24-pin frame, black, (29) 4-7mm opening(s), UL Type 12, 13 and 4X, IP65. | Stock | 19
BRS2P1919BK | Hammond heavy duty rack shelf, 3U, 19in rack width, 19in depth, 550lb capacity, carbon steel, black, powder coat finish. | Stock | 129
BRS2P1924BK | Hammond heavy duty rack shelf, 3U, 19in rack width, 24in depth, 550lb capacity, carbon steel, black, powder coat finish. | Stock | 146
BRS2P2319BK | Hammond heavy duty rack shelf, 3U, 23in rack width, 19in depth, 550lb capacity, carbon steel, black, powder coat finish. | Stock | 137
BRS2P2324BK | Hammond heavy duty rack shelf, 3U, 23in rack width, 24in depth, 550lb capacity, carbon steel, black, powder coat finish. | Stock | 155
BRY14W33 | Bryant watertight straight blade plug, 20A, 125 VAC, 1-phase, 2-pole, 3-wire, NEMA 5-20, accepts cord size 0.325-0.625in, UL Type 4, 4X, 6 and 6P, thermoplastic elastomer (PTE) housing, yellow. | Stock | 25
BRY14W47 | Bryant watertight straight blade plug, 15A, 125 VAC, 1-phase, 2-pole, 3-wire, NEMA 5-15, accepts cord size 0.325-0.625in, UL Type 4, 4X, 6 and 6P, thermoplastic elastomer (PTE) housing, yellow. | Stock | 23.5
BRY15W33 | Bryant watertight straight blade connector with cap, 20A, 125 VAC, 1-phase, 2-pole, 3-wire, NEMA 5-20, accepts cord size 0.325-0.625in, UL Type 4, 4X, 6 and 6P, thermoplastic elastomer (PTE) housing, yellow. | Stock | 33
BRY15W47 | Bryant watertight straight blade connector with cap, 15A, 125 VAC, 1-phase, 2-pole, 3-wire, NEMA 5-15, accepts cord size 0.325-0.625in, UL Type 4, 4X, 6 and 6P, thermoplastic elastomer (PTE) housing, yellow. | Stock | 30.5
BRY24W34 | Bryant watertight locking blade plug, 15A, 277 VAC, 1-phase, 2-pole, 3-wire, NEMA L7-15, accepts cord size 0.3-0.62in, UL Type 4, 4X, 6 and 6P, thermoplastic elastomer (PTE) housing, yellow. | Stock | 30
BRY24W47 | Bryant watertight locking blade plug, 15A, 125 VAC, 1-phase, 2-pole, 3-wire, NEMA L5-15, accepts cord size 0.3-0.62in, UL Type 4, 4X, 6 and 6P, thermoplastic elastomer (PTE) housing, yellow. | Stock | 26
BRY25W34 | Bryant watertight locking blade connector with cap, 15A, 277 VAC, 1-phase, 2-pole, 3-wire, NEMA L7-15, accepts cord size 0.3-0.62in, UL Type 4, 4X, 6 and 6P, thermoplastic elastomer (PTE) housing, yellow. | Stock | 46
BRY25W47 | Bryant watertight locking blade connector with cap, 15A, 125 VAC, 1-phase, 2-pole, 3-wire, NEMA L5-15, accepts cord size 0.3-0.62in, UL Type 4, 4X, 6 and 6P, thermoplastic elastomer (PTE) housing, yellow. | Stock | 30.5
BRY26W47 | Bryant watertight locking blade plug, 20A, 125 VAC, 1-phase, 2-pole, 3-wire, NEMA L5-20, accepts cord size 0.325-0.75in, UL Type 4, 4X, 6 and 6P, thermoplastic elastomer (PTE) housing, yellow. | Stock | 40
BRY26W48 | Bryant watertight locking blade plug, 20A, 250 VAC, 1-phase, 2-pole, 3-wire, NEMA L6-20, accepts cord size 0.325-0.75in, UL Type 4, 4X, 6 and 6P, thermoplastic elastomer (PTE) housing, yellow. | Stock | 40
BRY26W75 | Bryant watertight locking blade plug, 20A, 250 VAC, 3-phase, 3-pole, 4-wire, NEMA L15-20, accepts cord size 0.325-0.875in, UL Type 4, 4X, 6 and 6P, thermoplastic elastomer (PTE) housing, yellow. | Stock | 56
BRY26W76 | Bryant watertight locking blade plug, 20A, 480 VAC, 3-phase, 3-pole, 4-wire, NEMA L16-20, accepts cord size 0.325-0.875in, UL Type 4, 4X, 6 and 6P, thermoplastic elastomer (PTE) housing, yellow. | Stock | 56
BRY27W47 | Bryant watertight locking blade connector with cap, 20A, 125 VAC, 1-phase, 2-pole, 3-wire, NEMA L5-20, accepts cord size 0.325-0.75in, UL Type 4, 4X, 6 and 6P, thermoplastic elastomer (PTE) housing, yellow. | Stock | 61
BRY27W48 | Bryant watertight locking blade connector with cap, 20A, 250 VAC, 1-phase, 2-pole, 3-wire, NEMA L6-20, accepts cord size 0.325-0.75in, UL Type 4, 4X, 6 and 6P, thermoplastic elastomer (PTE) housing, yellow. | Stock | 61
BRY27W75 | Bryant watertight locking blade connector with cap, 20A, 250 VAC, 3-phase, 3-pole, 4-wire, NEMA L15-20, accepts cord size 0.325-0.875in, UL Type 4, 4X, 6 and 6P, thermoplastic elastomer (PTE) housing, yellow. | Stock | 75
BRY27W76 | Bryant watertight locking blade connector with cap, 20A, 480 VAC, 3-phase, 3-pole, 4-wire, NEMA L16-20, accepts cord size 0.325-0.875in, UL Type 4, 4X, 6 and 6P, thermoplastic elastomer (PTE) housing, yellow. | Stock | 74
BRY28W75 | Bryant watertight locking blade plug, 30A, 250 VAC, 3-phase, 3-pole, 4-wire, NEMA L15-30, accepts cord size 0.385-1.05in, UL Type 4, 4X, 6 and 6P, thermoplastic elastomer (PTE) housing, yellow. | Stock | 70
BRY28W76 | Bryant watertight locking blade plug, 30A, 480 VAC, 3-phase, 3-pole, 4-wire, NEMA L16-30, accepts cord size 0.385-1.05in, UL Type 4, 4X, 6 and 6P, thermoplastic elastomer (PTE) housing, yellow. | Stock | 69
BRY29W75 | Bryant watertight locking blade connector with cap, 30A, 250 VAC, 3-phase, 3-pole, 4-wire, NEMA L15-30, accepts cord size 0.385-1.05in, UL Type 4, 4X, 6 and 6P, thermoplastic elastomer (PTE) housing, yellow. | Stock | 121
BRY29W76 | Bryant watertight locking blade connector with cap, 30A, 480 VAC, 3-phase, 3-pole, 4-wire, NEMA L16-30, accepts cord size 0.385-1.05in, UL Type 4, 4X, 6 and 6P, thermoplastic elastomer (PTE) housing, yellow. | Stock | 119
BRY3054 | Bryant cover plate, UL Type 3R, gray. For use with portable outlet box BRY3099. | Stock | 5.25
BRY3056 | Bryant cover plate, UL Type 3R, lift cover, gray. For use with 15A and 20A duplex receptacles in portable outlet box BRY3099. | Stock | 28
BRY3099 | Bryant dead end portable outlet box, (1) 3/4in female NPT conduit entries, accepts cord size 0.38 - 0.5in, NEMA 1, PBT thermoplastic elastomer housing, yellow. | Stock | 64
BRY320C4W | Bryant watertight pin and sleeve connector, 20A, 125 VAC, 1-phase, 2-pole, 3-wire, 4 hour, accepts cord size 0.37-0.595in, IP67, nylon housing, yellow. | Stock | 88
BRY320C6W | Bryant watertight pin and sleeve connector, 20A, 250 VAC, 1-phase, 2-pole, 3-wire, 6 hour, accepts cord size 0.37-0.595in, IP67, nylon housing, blue. | Stock | 88
BRY320P4W | Bryant watertight pin and sleeve plug, 20A, 125 VAC, 1-phase, 2-pole, 3-wire, 4 hour, accepts cord size 0.37-0.595in, IP67, nylon housing, yellow. | Stock | 74
BRY320P6W | Bryant watertight pin and sleeve plug, 20A, 250 VAC, 1-phase, 2-pole, 3-wire, 6 hour, accepts cord size 0.37-0.595in, IP67, nylon housing, blue. | Stock | 74
BRY320R4W | Bryant watertight single pin and sleeve receptacle, 20A, 125 VAC, 1-phase, 2-pole, 3-wire, 4 hour, IP67, nylon housing, yellow. | Stock | 82
BRY320R6W | Bryant watertight single pin and sleeve receptacle, 20A, 250 VAC, 1-phase, 2-pole, 3-wire, 6 hour, IP67, nylon housing, blue. | Stock | 82
BRY330C4W | Bryant watertight pin and sleeve connector, 30A, 125 VAC, 1-phase, 2-pole, 3-wire, 4 hour, accepts cord size 0.565-0.93in, IP67, nylon housing, yellow. | Stock | 119
BRY330C6W | Bryant watertight pin and sleeve connector, 30A, 250 VAC, 1-phase, 2-pole, 3-wire, 6 hour, accepts cord size 0.565-0.93in, IP67, nylon housing, blue. | Stock | 119
BRY330MI4W | Bryant pin and sleeve mechanical interlock, rotary, enclosed, load break capable, 3-pole, 120 VAC, 30A, 1-phase, 2-pole, 3-wire, 4 hour pin and sleeve receptacle, 10kA SCCR, 10.1in x6.9in x7.8in housing. | Stock | 518
BRY330MI6W | Bryant pin and sleeve mechanical interlock, rotary, enclosed, load break capable, 3-pole, 240 VAC, 30A, 1-phase, 2-pole, 3-wire, 6 hour pin and sleeve receptacle, 10kA SCCR, 10.1in x6.9in x7.8in housing. | Stock | 518
BRY330MI7W | Bryant pin and sleeve mechanical interlock, rotary, enclosed, load break capable, 3-pole, 480 VAC, 30A, 1-phase, 2-pole, 3-wire, 7 hour pin and sleeve receptacle, 10kA SCCR, 10.1in x6.9in x7.8in housing. | Stock | 518
BRY330P4W | Bryant watertight pin and sleeve plug, 30A, 125 VAC, 1-phase, 2-pole, 3-wire, 4 hour, accepts cord size 0.565-0.93in, IP67, nylon housing, yellow. | Stock | 112
BRY330P6W | Bryant watertight pin and sleeve plug, 30A, 250 VAC, 1-phase, 2-pole, 3-wire, 6 hour, accepts cord size 0.565-0.93in, IP67, nylon housing, blue. | Stock | 112
BRY330R4W | Bryant watertight single pin and sleeve receptacle, 30A, 125 VAC, 1-phase, 2-pole, 3-wire, 4 hour, IP67, nylon housing, yellow. | Stock | 114
BRY330R6W | Bryant watertight single pin and sleeve receptacle, 30A, 250 VAC, 1-phase, 2-pole, 3-wire, 6 hour, IP67, nylon housing, blue. | Stock | 114
BRY360C6W | Bryant watertight pin and sleeve connector, 60A, 250 VAC, 1-phase, 2-pole, 3-wire, 6 hour, accepts cord size 0.97-1.45in, IP67, nylon housing, blue. | Stock | 197
BRY360MI6W | Bryant pin and sleeve mechanical interlock, rotary, enclosed, load break capable, 3-pole, 240 VAC, 60A, 1-phase, 2-pole, 3-wire, 6 hour pin and sleeve receptacle, 10kA SCCR, 11.9in x6.9in x8.6in housing. | Stock | 773
BRY360P6W | Bryant watertight pin and sleeve plug, 60A, 250 VAC, 1-phase, 2-pole, 3-wire, 6 hour, accepts cord size 0.97-1.45in, IP67, nylon housing, blue. | Stock | 162
BRY360R6W | Bryant watertight single pin and sleeve receptacle, 60A, 250 VAC, 1-phase, 2-pole, 3-wire, 6 hour, IP67, nylon housing, blue. | Stock | 209
BRY4100C5W | Bryant watertight pin and sleeve connector, 100A, 600 VAC, 3-phase, 3-pole, 4-wire, 5 hour, accepts cord size 0.905-1.68in, IP67, nylon housing, black. | Stock | 349
BRY4100C7W | Bryant watertight pin and sleeve connector, 100A, 480 VAC, 3-phase, 3-pole, 4-wire, 7 hour, accepts cord size 0.905-1.68in, IP67, nylon housing, red. | Stock | 349
BRY4100C9W | Bryant watertight pin and sleeve connector, 100A, 250 VAC, 3-phase, 3-pole, 4-wire, 9 hour, accepts cord size 0.905-1.68in, IP67, nylon housing, blue. | Stock | 349
BRY4100MI12W | Bryant pin and sleeve mechanical interlock, rotary, enclosed, load break capable, 3-pole, 120/240 VAC, 100A, 1-phase, 3-pole, 4-wire, 12 hour pin and sleeve receptacle, 10kA SCCR, 11.9in x6.9in x9.3in housing. | Stock | 994
BRY4100MI5W | Bryant pin and sleeve mechanical interlock, rotary, enclosed, load break capable, 3-pole, 600 VAC, 100A, 3-phase, 3-pole, 4-wire, 5 hour pin and sleeve receptacle, 10kA SCCR, 11.9in x6.9in x9.3in housing. | Stock | 994
BRY4100MI7W | Bryant pin and sleeve mechanical interlock, rotary, enclosed, load break capable, 3-pole, 480 VAC, 100A, 3-phase, 3-pole, 4-wire, 7 hour pin and sleeve receptacle, 10kA SCCR, 11.9in x6.9in x9.3in housing. | Stock | 994
BRY4100MI9W | Bryant pin and sleeve mechanical interlock, rotary, enclosed, load break capable, 3-pole, 240 VAC, 100A, 3-phase, 3-pole, 4-wire, 9 hour pin and sleeve receptacle, 10kA SCCR, 11.9in x6.9in x9.3in housing. | Stock | 994
BRY4100P5W | Bryant watertight pin and sleeve plug, 100A, 600 VAC, 3-phase, 3-pole, 4-wire, 5 hour, accepts cord size 0.905-1.68in, IP67, nylon housing, black. | Stock | 329
BRY4100P7W | Bryant watertight pin and sleeve plug, 100A, 480 VAC, 3-phase, 3-pole, 4-wire, 7 hour, accepts cord size 0.905-1.68in, IP67, nylon housing, red. | Stock | 329
BRY4100P9W | Bryant watertight pin and sleeve plug, 100A, 250 VAC, 3-phase, 3-pole, 4-wire, 9 hour, accepts cord size 0.905-1.68in, IP67, nylon housing, blue. | Stock | 329
BRY4100R5W | Bryant watertight single pin and sleeve receptacle, 100A, 600 VAC, 3-phase, 3-pole, 4-wire, 5 hour, IP67, nylon housing, black. | Stock | 312
BRY4100R7W | Bryant watertight single pin and sleeve receptacle, 100A, 480 VAC, 3-phase, 3-pole, 4-wire, 7 hour, IP67, nylon housing, red. | Stock | 312
BRY4100R9W | Bryant watertight single pin and sleeve receptacle, 100A, 250 VAC, 3-phase, 3-pole, 4-wire, 9 hour, IP67, nylon housing, blue. | Stock | 312
BRY420C7W | Bryant watertight pin and sleeve connector, 20A, 480 VAC, 3-phase, 3-pole, 4-wire, 7 hour, accepts cord size 0.41-0.65in, IP67, nylon housing, red. | Stock | 95
BRY420C9W | Bryant watertight pin and sleeve connector, 20A, 250 VAC, 3-phase, 3-pole, 4-wire, 9 hour, accepts cord size 0.41-0.65in, IP67, nylon housing, blue. | Stock | 95
BRY420MI7W | Bryant pin and sleeve mechanical interlock, rotary, enclosed, load break capable, 3-pole, 480 VAC, 20A, 3-phase, 3-pole, 4-wire, 7 hour pin and sleeve receptacle, 10kA SCCR, 10.1in x6.9in x7.8in housing. | Stock | 513
BRY420MI9W | Bryant pin and sleeve mechanical interlock, rotary, enclosed, load break capable, 3-pole, 240 VAC, 20A, 3-phase, 3-pole, 4-wire, 9 hour pin and sleeve receptacle, 10kA SCCR, 10.1in x6.9in x7.8in housing. | Stock | 513
BRY420P7W | Bryant watertight pin and sleeve plug, 20A, 480 VAC, 3-phase, 3-pole, 4-wire, 7 hour, accepts cord size 0.41-0.65in, IP67, nylon housing, red. | Stock | 82
BRY420P9W | Bryant watertight pin and sleeve plug, 20A, 250 VAC, 3-phase, 3-pole, 4-wire, 9 hour, accepts cord size 0.41-0.65in, IP67, nylon housing, blue. | Stock | 82
BRY420R7W | Bryant watertight single pin and sleeve receptacle, 20A, 480 VAC, 3-phase, 3-pole, 4-wire, 7 hour, IP67, nylon housing, red. | Stock | 88
BRY420R9W | Bryant watertight single pin and sleeve receptacle, 20A, 250 VAC, 3-phase, 3-pole, 4-wire, 9 hour, IP67, nylon housing, blue. | Stock | 88
BRY430C5W | Bryant watertight pin and sleeve connector, 30A, 600 VAC, 3-phase, 3-pole, 4-wire, 5 hour, accepts cord size 0.625-1.05in, IP67, nylon housing, black. | Stock | 139
BRY430C7W | Bryant watertight pin and sleeve connector, 30A, 480 VAC, 3-phase, 3-pole, 4-wire, 7 hour, accepts cord size 0.625-1.05in, IP67, nylon housing, red. | Stock | 139
BRY430C9W | Bryant watertight pin and sleeve connector, 30A, 250 VAC, 3-phase, 3-pole, 4-wire, 9 hour, accepts cord size 0.625-1.05in, IP67, nylon housing, blue. | Stock | 139
BRY430MI12W | Bryant pin and sleeve mechanical interlock, rotary, enclosed, load break capable, 3-pole, 120/240 VAC, 30A, 1-phase, 3-pole, 4-wire, 12 hour pin and sleeve receptacle, 10kA SCCR, 10.1in x6.9in x7.8in housing. | Stock | 588
BRY430MI5W | Bryant pin and sleeve mechanical interlock, rotary, enclosed, load break capable, 3-pole, 600 VAC, 30A, 3-phase, 3-pole, 4-wire, 5 hour pin and sleeve receptacle, 10kA SCCR, 10.1in x6.9in x7.8in housing. | Stock | 588
BRY430MI7W | Bryant pin and sleeve mechanical interlock, rotary, enclosed, load break capable, 3-pole, 480 VAC, 30A, 3-phase, 3-pole, 4-wire, 7 hour pin and sleeve receptacle, 10kA SCCR, 10.1in x6.9in x7.8in housing. | Stock | 578
BRY430MI9W | Bryant pin and sleeve mechanical interlock, rotary, enclosed, load break capable, 3-pole, 240 VAC, 30A, 3-phase, 3-pole, 4-wire, 9 hour pin and sleeve receptacle, 10kA SCCR, 10.1in x6.9in x7.8in housing. | Stock | 588
BRY430P5W | Bryant watertight pin and sleeve plug, 30A, 600 VAC, 3-phase, 3-pole, 4-wire, 5 hour, accepts cord size 0.625-1.05in, IP67, nylon housing, black. | Stock | 112
BRY430P7W | Bryant watertight pin and sleeve plug, 30A, 480 VAC, 3-phase, 3-pole, 4-wire, 7 hour, accepts cord size 0.625-1.05in, IP67, nylon housing, red. | Stock | 112
BRY430P9W | Bryant watertight pin and sleeve plug, 30A, 250 VAC, 3-phase, 3-pole, 4-wire, 9 hour, accepts cord size 0.625-1.05in, IP67, nylon housing, blue. | Stock | 112
BRY430R5W | Bryant watertight single pin and sleeve receptacle, 30A, 600 VAC, 3-phase, 3-pole, 4-wire, 5 hour, IP67, nylon housing, black. | Stock | 115
BRY430R7W | Bryant watertight single pin and sleeve receptacle, 30A, 480 VAC, 3-phase, 3-pole, 4-wire, 7 hour, IP67, nylon housing, red. | Stock | 115
BRY430R9W | Bryant watertight single pin and sleeve receptacle, 30A, 250 VAC, 3-phase, 3-pole, 4-wire, 9 hour, IP67, nylon housing, blue. | Stock | 115
BRY460C5W | Bryant watertight pin and sleeve connector, 60A, 600 VAC, 3-phase, 3-pole, 4-wire, 5 hour, accepts cord size 1.05-1.45in, IP67, nylon housing, black. | Stock | 245
BRY460C7W | Bryant watertight pin and sleeve connector, 60A, 480 VAC, 3-phase, 3-pole, 4-wire, 7 hour, accepts cord size 1.05-1.45in, IP67, nylon housing, red. | Stock | 245
BRY460C9W | Bryant watertight pin and sleeve connector, 60A, 250 VAC, 3-phase, 3-pole, 4-wire, 9 hour, accepts cord size 1.05-1.45in, IP67, nylon housing, blue. | Stock | 245
BRY460MI12W | Bryant pin and sleeve mechanical interlock, rotary, enclosed, load break capable, 3-pole, 120/240 VAC, 60A, 1-phase, 3-pole, 4-wire, 12 hour pin and sleeve receptacle, 10kA SCCR, 11.9in x6.9in x8.6in housing. | Stock | 879
BRY460MI5W | Bryant pin and sleeve mechanical interlock, rotary, enclosed, load break capable, 3-pole, 600 VAC, 60A, 3-phase, 3-pole, 4-wire, 5 hour pin and sleeve receptacle, 10kA SCCR, 11.9in x6.9in x8.6in housing. | Stock | 879
BRY460MI7W | Bryant pin and sleeve mechanical interlock, rotary, enclosed, load break capable, 3-pole, 480 VAC, 60A, 3-phase, 3-pole, 4-wire, 7 hour pin and sleeve receptacle, 10kA SCCR, 11.9in x6.9in x8.6in housing. | Stock | 879
BRY460MI9W | Bryant pin and sleeve mechanical interlock, rotary, enclosed, load break capable, 3-pole, 240 VAC, 60A, 3-phase, 3-pole, 4-wire, 9 hour pin and sleeve receptacle, 10kA SCCR, 11.9in x6.9in x8.6in housing. | Stock | 879
BRY460P5W | Bryant watertight pin and sleeve plug, 60A, 600 VAC, 3-phase, 3-pole, 4-wire, 5 hour, accepts cord size 1.05-1.45in, IP67, nylon housing, black. | Stock | 220
BRY460P7W | Bryant watertight pin and sleeve plug, 60A, 480 VAC, 3-phase, 3-pole, 4-wire, 7 hour, accepts cord size 1.05-1.45in, IP67, nylon housing, red. | Stock | 220
BRY460P9W | Bryant watertight pin and sleeve plug, 60A, 250 VAC, 3-phase, 3-pole, 4-wire, 9 hour, accepts cord size 1.05-1.45in, IP67, nylon housing, blue. | Stock | 220
BRY460R5W | Bryant watertight single pin and sleeve receptacle, 60A, 600 VAC, 3-phase, 3-pole, 4-wire, 5 hour, IP67, nylon housing, black. | Stock | 255
BRY460R7W | Bryant watertight single pin and sleeve receptacle, 60A, 480 VAC, 3-phase, 3-pole, 4-wire, 7 hour, IP67, nylon housing, red. | Stock | 255
BRY460R9W | Bryant watertight single pin and sleeve receptacle, 60A, 250 VAC, 3-phase, 3-pole, 4-wire, 9 hour, IP67, nylon housing, blue. | Stock | 255
BRY5100C9W | Bryant watertight pin and sleeve connector, 100A, 120/208 VAC, 3-phase, 4-pole, 5-wire, 9 hour, accepts cord size 1.063-1.88in, IP67, nylon housing, blue. | Stock | 395
BRY5100MI9W | Bryant pin and sleeve mechanical interlock, rotary, enclosed, load break capable, 3-pole, 208Y/120 VAC, 100A, 3-phase, 4-pole, 5-wire, 9 hour pin and sleeve receptacle, 10kA SCCR, 11.9in x6.9in x9.3in housing. | Stock | 994
BRY5100P9W | Bryant watertight pin and sleeve plug, 100A, 120/208 VAC, 3-phase, 4-pole, 5-wire, 9 hour, accepts cord size 1.063-1.88in, IP67, nylon housing, blue. | Stock | 372
BRY5100R9W | Bryant watertight single pin and sleeve receptacle, 100A, 120/208 VAC, 3-phase, 4-pole, 5-wire, 9 hour, IP67, nylon housing, blue. | Stock | 359
BRY5262 | Bryant industrial heavy duty duplex straight blade receptacle, 15A, 125 VAC, 1-phase, 2-pole, 3-wire, NEMA 5-15, nylon molded housing, brown. | Stock | 16.5
BRY5262CR | Bryant industrial heavy duty duplex straight blade receptacle, 15A, 125 VAC, 1-phase, 2-pole, 3-wire, NEMA 5-15, nylon molded housing, yellow. | Stock | 25.5
BRY5262GRY | Bryant industrial heavy duty duplex straight blade receptacle, 15A, 125 VAC, 1-phase, 2-pole, 3-wire, NEMA 5-15, nylon molded housing, gray. | Stock | 14.5
BRY5266NP | Bryant industrial heavy duty straight blade plug, 15A, 125 VAC, 1-phase, 2-pole, 3-wire, NEMA 5-15, accepts cord size 0.3-0.65in, nylon housing, black and white. | Stock | 12
BRY5269NC | Bryant industrial heavy duty straight blade connector, 15A, 125 VAC, 1-phase, 2-pole, 3-wire, NEMA 5-15, accepts cord size 0.3-0.65in, nylon housing, black and white. | Stock | 21
BRY530C7W | Bryant watertight pin and sleeve connector, 30A, 277/480VAC, 3-phase, 4-pole, 5-wire, 7 hour, accepts cord size 0.76-1.15in, IP67, nylon housing, red. | Stock | 139
BRY530MI7W | Bryant pin and sleeve mechanical interlock, rotary, enclosed, load break capable, 3-pole, 480Y/277 VAC, 30A, 3-phase, 4-pole, 5-wire, 7 hour pin and sleeve receptacle, 10kA SCCR, 10.1in x6.9in x7.8in housing. | Stock | 650
BRY530P7W | Bryant watertight pin and sleeve plug, 30A, 277/480VAC, 3-phase, 4-pole, 5-wire, 7 hour, accepts cord size 0.76-1.15in, IP67, nylon housing, red. | Stock | 130
BRY530R7W | Bryant watertight single pin and sleeve receptacle, 30A, 277/480VAC, 3-phase, 4-pole, 5-wire, 7 hour, IP67, nylon housing, red. | Stock | 135
BRY5362 | Bryant industrial heavy duty duplex straight blade receptacle, 20A, 125 VAC, 1-phase, 2-pole, 3-wire, NEMA 5-20, nylon molded housing, brown. | Stock | 20
BRY5362CR | Bryant industrial heavy duty duplex straight blade receptacle, 20A, 125 VAC, 1-phase, 2-pole, 3-wire, NEMA 5-20, nylon molded housing, yellow. | Stock | 33
BRY5362GRY | Bryant industrial heavy duty duplex straight blade receptacle, 20A, 125 VAC, 1-phase, 2-pole, 3-wire, NEMA 5-20, nylon molded housing, gray. | Stock | 18
BRY5366NP | Bryant industrial heavy duty straight blade plug, 20A, 125 VAC, 1-phase, 2-pole, 3-wire, NEMA 5-20, accepts cord size 0.3-0.65in, nylon housing, black and white. | Stock | 14.5
BRY5369NC | Bryant industrial heavy duty straight blade connector, 20A, 125 VAC, 1-phase, 2-pole, 3-wire, NEMA 5-20, accepts cord size 0.3-0.65in, nylon housing, black and white. | Stock | 25.5
BRY5462 | Bryant industrial heavy duty duplex straight blade receptacle, 20A, 250 VAC, 1-phase, 2-pole, 3-wire, NEMA 6-20, nylon molded housing, brown. | Stock | 25
BRY5466NP | Bryant industrial heavy duty straight blade plug, 20A, 250 VAC, 1-phase, 2-pole, 3-wire, NEMA 6-20, accepts cord size 0.3-0.65in, nylon housing, black and white. | Stock | 24
BRY5469NC | Bryant industrial heavy duty straight blade connector, 20A, 250 VAC, 1-phase, 2-pole, 3-wire, NEMA 6-20, accepts cord size 0.3-0.65in, nylon housing, black and white. | Stock | 37.5
BRY560B9W | Bryant watertight pin and sleeve inlet, 60A, 120/208 VAC, 3-phase, 4-pole, 5-wire, 9 hour, IP67, nylon housing, blue. | Stock | 244
BRY560C7W | Bryant watertight pin and sleeve connector, 60A, 277/480 VAC, 3-phase, 4-pole, 5-wire, 7 hour, accepts cord size 1.18-1.45in, IP67, nylon housing, red. | Stock | 255
BRY560C9W | Bryant watertight pin and sleeve connector, 60A, 120/208 VAC, 3-phase, 4-pole, 5-wire, 9 hour, accepts cord size 1.18-1.45in, IP67, nylon housing, blue. | Stock | 255
BRY560MI7W | Bryant pin and sleeve mechanical interlock, rotary, enclosed, load break capable, 3-pole, 480Y/277 VAC, 60A, 3-phase, 4-pole, 5-wire, 7 hour pin and sleeve receptacle, 10kA SCCR, 11.9in x6.9in x8.6in housing. | Stock | 879
BRY560MI9W | Bryant pin and sleeve mechanical interlock, rotary, enclosed, load break capable, 3-pole, 208Y/120 VAC, 60A, 3-phase, 4-pole, 5-wire, 9 hour pin and sleeve receptacle, 10kA SCCR, 11.9in x6.9in x8.6in housing. | Stock | 879
BRY560P7W | Bryant watertight pin and sleeve plug, 60A, 277/480 VAC, 3-phase, 4-pole, 5-wire, 7 hour, accepts cord size 1.18-1.45in, IP67, nylon housing, red. | Stock | 232
BRY560P9W | Bryant watertight pin and sleeve plug, 60A, 120/208 VAC, 3-phase, 4-pole, 5-wire, 9 hour, accepts cord size 1.18-1.45in, IP67, nylon housing, blue. | Stock | 232
BRY560R7W | Bryant watertight single pin and sleeve receptacle, 60A, 277/480 VAC, 3-phase, 4-pole, 5-wire, 7 hour, IP67, nylon housing, red. | Stock | 269
BRY560R9W | Bryant watertight single pin and sleeve receptacle, 60A, 120/208 VAC, 3-phase, 4-pole, 5-wire, 9 hour, IP67, nylon housing, blue. | Stock | 269
BRY5662 | Bryant industrial heavy duty duplex straight blade receptacle, 15A, 250 VAC, 1-phase, 2-pole, 3-wire, NEMA 6-15, nylon molded housing, brown. | Stock | 21.5
BRY5666NP | Bryant industrial heavy duty straight blade plug, 15A, 250 VAC, 1-phase, 2-pole, 3-wire, NEMA 6-15, accepts cord size 0.3-0.65in, nylon housing, black and white. | Stock | 18
BRY5669NC | Bryant industrial heavy duty straight blade connector, 15A, 250 VAC, 1-phase, 2-pole, 3-wire, NEMA 6-15, accepts cord size 0.3-0.65in, nylon housing, black and white. | Stock | 31
BRYAUX1 | Bryant field installable auxiliary contact, side mount, (1) N.O./(1) N.C. contact(s), 6A @ 120 VAC/0.55A @ 120 VDC, screw terminal. For use with 20-100A Bryant pin and sleeve mechanical interlocks. | Stock | 31
BRYAUX2 | Bryant field installable auxiliary contact, side mount, (1) N.O. contact(s), 6A @ 120 VAC/0.55A @ 120 VDC, screw terminal. For use with 20-100A Bryant pin and sleeve mechanical interlocks. | Stock | 31
BRYMIRS20 | Bryant disconnect switch, replacement, 3-pole, 20A. For use with 20A Bryant pin and sleeve mechanical interlocks. | Stock | 64
BRYMIRS30 | Bryant disconnect switch, replacement, 3-pole, 30A. For use with 30A Bryant pin and sleeve mechanical interlocks. | Stock | 145
BRYMIRS60100 | Bryant disconnect switch, replacement, 3-pole, 100A. For use with 60 & 100A Bryant pin and sleeve mechanical interlocks. | Stock | 210
BRYRPLCFT | Bryant mounting feet, replacement. Package of 10. For use with 20-100A Bryant pin and sleeve mechanical interlocks. Hardware included. | Stock | 19
BSBCX-01 | Bimed cable gland, PG7 thread type, nickel-plated brass, accepts 3 to 6.5mm diameter cable, IP68. Package of 5. Mounting hardware included. | Stock | 12
BSBCX-02 | Bimed cable gland, PG9 thread type, nickel-plated brass, accepts 4 to 8mm diameter cable, IP68. Package of 5. Mounting hardware included. | Stock | 13
BSBCX-03 | Bimed cable gland, PG11 thread type, nickel-plated brass, accepts 5 to 10mm diameter cable, IP68. Package of 5. Mounting hardware included. | Stock | 16
BSBCX-04 | Bimed cable gland, PG13.5 thread type, nickel-plated brass, accepts 6 to 12mm diameter cable, IP68. Package of 5. Mounting hardware included. | Stock | 18.5
BSBCX-05 | Bimed cable gland, PG16 thread type, nickel-plated brass, accepts 10 to 14mm diameter cable, IP68. Package of 5. Mounting hardware included. | Stock | 21
BSBCX-06 | Bimed cable gland, PG21 thread type, nickel-plated brass, accepts 13 to 18mm diameter cable, IP68. Package of 5. Mounting hardware included. | Stock | 33
BSBCX-07 | Bimed cable gland, PG29 thread type, nickel-plated brass, accepts 18 to 25mm diameter cable, IP68. Package of 5. Mounting hardware included. | Stock | 54
BSBCX-08 | Bimed cable gland, PG36 thread type, nickel-plated brass, accepts 22 to 32mm diameter cable, IP68. Package of 2. Mounting hardware included. | Stock | 39.5
BSBCX-09 | Bimed cable gland, PG42 thread type, nickel-plated brass, accepts 30 to 38mm diameter cable, IP68. Mounting hardware included. | Stock | 64
BSBCX-10 | Bimed cable gland, PG48 thread type, nickel-plated brass, accepts 34 to 44mm diameter cable, IP68. Mounting hardware included. | Stock | 84
BSEL-01 | Bimed EMC hex nut, PG7 thread type, nickel-plated brass. Package of 5. | Stock | 2
BSEL-02 | Bimed EMC hex nut, PG9 thread type, nickel-plated brass. Package of 5. | Stock | 2.25
BSEL-03 | Bimed EMC hex nut, PG11 thread type, nickel-plated brass. Package of 5. | Stock | 2.5
BSEL-04 | Bimed EMC hex nut, PG13.5 thread type, nickel-plated brass. Package of 5. | Stock | 2.75
BSEL-05 | Bimed EMC hex nut, PG16 thread type, nickel-plated brass. Package of 5. | Stock | 3
BSEL-06 | Bimed EMC hex nut, PG21 thread type, nickel-plated brass. Package of 5. | Stock | 5.5
BSEL-07 | Bimed EMC hex nut, PG29 thread type, nickel-plated brass. Package of 5. | Stock | 11
BSEL-08 | Bimed EMC hex nut, PG36 thread type, nickel-plated brass. Package of 2. | Stock | 5
BSEL-09 | Bimed EMC hex nut, PG42 thread type, nickel-plated brass. Package of 2. | Stock | 7
BSEL-10 | Bimed EMC hex nut, PG48 thread type, nickel-plated brass. Package of 2. | Stock | 6.25
BSEM-E10-PG48T-WCL | Bimed EMC cable gland, PG48 thread type, nickel-plated brass, accepts 34 to 44mm diameter cable, IP68. Mounting hardware included. | Stock | 71.25
BSEM-E2-PG9T-WCL | Bimed EMC cable gland, PG9 thread type, nickel-plated brass, accepts 4 to 8mm diameter cable, IP68. Package of 5. Mounting hardware included. | Stock | 38.75
BSEM-E3-PG11T-WCL | Bimed EMC cable gland, PG11 thread type, nickel-plated brass, accepts 5 to 10mm diameter cable, IP68. Package of 5. Mounting hardware included. | Stock | 40
BSEM-E4-PG13T-WCL | Bimed EMC cable gland, PG13.5 thread type, nickel-plated brass, accepts 6 to 12mm diameter cable, IP68. Package of 5. Mounting hardware included. | Stock | 41.5
BSEM-E5-PG16T-WCL | Bimed EMC cable gland, PG16 thread type, nickel-plated brass, accepts 7.5 to 14mm diameter cable, IP68. Package of 5. Mounting hardware included. | Stock | 46.25
BSEM-E6-PG21T-WCL | Bimed EMC cable gland, PG21 thread type, nickel-plated brass, accepts 10 to 18mm diameter cable, IP68. Package of 5. Mounting hardware included. | Stock | 60.25
BSEM-E7-PG29T-WCL | Bimed EMC cable gland, PG29 thread type, nickel-plated brass, accepts 16 to 25mm diameter cable, IP68. Package of 5. Mounting hardware included. | Stock | 119.25
BSEM-E8-PG36T-WCL | Bimed EMC cable gland, PG36 thread type, nickel-plated brass, accepts 22 to 32mm diameter cable, IP68. Package of 2. Mounting hardware included. | Stock | 68.5
BSEM-E9-PG42T-WCL | Bimed EMC cable gland, PG42 thread type, nickel-plated brass, accepts 30 to 38mm diameter cable, IP68. Mounting hardware included. | Stock | 58.25
BSL-01 | Bimed hex nut, PG7 thread type, nickel-plated brass. Package of 5. | Stock | 2
BSL-02 | Bimed hex nut, PG9 thread type, nickel-plated brass. Package of 5. | Stock | 2
BSL-03 | Bimed hex nut, PG11 thread type, nickel-plated brass. Package of 5. | Stock | 2
BSL-04 | Bimed hex nut, PG13.5 thread type, nickel-plated brass. Package of 5. | Stock | 2.5
BSL-05 | Bimed hex nut, PG16 thread type, nickel-plated brass. Package of 5. | Stock | 2.5
BSL-06 | Bimed hex nut, PG21 thread type, nickel-plated brass. Package of 5. | Stock | 4.75
BSL-07 | Bimed hex nut, PG29 thread type, nickel-plated brass. Package of 2. | Stock | 2.75
BSL-08 | Bimed hex nut, PG36 thread type, nickel-plated brass. Package of 2. | Stock | 4.25
BSL-09 | Bimed hex nut, PG42 thread type, nickel-plated brass. | Stock | 2.75
BSL-10 | Bimed hex nut, PG48 thread type, nickel-plated brass. | Stock | 3.75
BSPAX-11-W | Bimed cable gland, 3/8in NPT thread type, polyamide, light gray, accepts 5 to 10mm diameter cable, IP68. Package of 5. Mounting hardware included. | Stock | 5
BSPAX-21-W | Bimed cable gland, 3/8in NPT thread type, polyamide, black, accepts 5 to 10mm diameter cable, IP68. Package of 5. Mounting hardware included. | Stock | 5
BSPBX-12-W | Bimed cable gland, 1/2in NPT thread type, polyamide, light gray, accepts 6 to 12mm diameter cable, IP68. Package of 5. Mounting hardware included. | Stock | 6.25
BSPBX-22-W | Bimed cable gland, 1/2in NPT thread type, polyamide, black, accepts 6 to 12mm diameter cable, IP68. Package of 5. Mounting hardware included. | Stock | 6.25
BSPCX-12-W | Bimed cable gland, 1/2in NPT thread type, polyamide, light gray, accepts 10 to 14mm diameter cable, IP68. Package of 5. Mounting hardware included. | Stock | 8.5
BSPCX-22-W | Bimed cable gland, 1/2in NPT thread type, polyamide, black, accepts 10 to 14mm diameter cable, IP68. Package of 5. Mounting hardware included. | Stock | 8.5
BSPDX-13-W | Bimed cable gland, 3/4in NPT thread type, polyamide, light gray, accepts 13 to 18mm diameter cable, IP68. Package of 5. Mounting hardware included. | Stock | 10
BSPDX-23-W | Bimed cable gland, 3/4in NPT thread type, polyamide, black, accepts 13 to 18mm diameter cable, IP68. Package of 5. Mounting hardware included. | Stock | 10
BSPX-14-W | Bimed cable gland, 1in NPT thread type, polyamide, light gray, accepts 18 to 25mm diameter cable, IP68. Package of 5. Mounting hardware included. | Stock | 20
BSPX-24-W | Bimed cable gland, 1in NPT thread type, polyamide, black, accepts 18 to 25mm diameter cable, IP68. Package of 5. Mounting hardware included. | Stock | 20
BSSPX-11-W | Bimed cable gland, PG7 thread type, polyamide, light gray, accepts 3 to 6.5mm diameter cable, IP68, with strain relief. Package of 5. Mounting hardware included. | Stock | 3.75
BSSPX-12-W | Bimed cable gland, PG9 thread type, polyamide, light gray, accepts 4 to 8mm diameter cable, IP68, with strain relief. Package of 5. Mounting hardware included. | Stock | 4.25
BSSPX-13-W | Bimed cable gland, PG11 thread type, polyamide, light gray, accepts 5 to 10mm diameter cable, IP68, with strain relief. Package of 5. Mounting hardware included. | Stock | 5
BSSPX-14-W | Bimed cable gland, PG13.5 thread type, polyamide, light gray, accepts 6 to 12mm diameter cable, IP68, with strain relief. Package of 5. Mounting hardware included. | Stock | 5.5
BSSPX-15-W | Bimed cable gland, PG16 thread type, polyamide, light gray, accepts 10 to 14mm diameter cable, IP68, with strain relief. Package of 5. Mounting hardware included. | Stock | 9.25
BSSPX-16-W | Bimed cable gland, PG21 thread type, polyamide, light gray, accepts 13 to 18mm diameter cable, IP68, with strain relief. Package of 5. Mounting hardware included. | Stock | 12
BSSPX-21-W | Bimed cable gland, PG7 thread type, polyamide, black, accepts 3 to 6.5mm diameter cable, IP68, with strain relief. Package of 5. Mounting hardware included. | Stock | 3.75
BSSPX-22-W | Bimed cable gland, PG9 thread type, polyamide, black, accepts 4 to 8mm diameter cable, IP68, with strain relief. Package of 5. Mounting hardware included. | Stock | 4.25
BSSPX-23-W | Bimed cable gland, PG11 thread type, polyamide, black, accepts 5 to 10mm diameter cable, IP68, with strain relief. Package of 5. Mounting hardware included. | Stock | 4.75
BSSPX-24-W | Bimed cable gland, PG13.5 thread type, polyamide, black, accepts 6 to 12mm diameter cable, IP68, with strain relief. Package of 5. Mounting hardware included. | Stock | 5.5
BSSPX-25-W | Bimed cable gland, PG16 thread type, polyamide, black, accepts 10 to 14mm diameter cable, IP68, with strain relief. Package of 5. Mounting hardware included. | Stock | 9
BSSPX-26-W | Bimed cable gland, PG21 thread type, polyamide, black, accepts 13 to 18mm diameter cable, IP68, with strain relief. Package of 5. Mounting hardware included. | Stock | 12
BSV-24P-D | Patlite audible alarm, 85 dB at 1m, 246 Hz to 2.9 kHz tone frequency, (15) selectable tone(s), 12-24 VDC, panel or surface mount, polycarbonate housing, dark gray, IP54. | Stock | 137 | 141
BSV-24P-W | Patlite audible alarm, 85 dB at 1m, 246 Hz to 2.9 kHz tone frequency, (15) selectable tone(s), 12-24 VDC, panel or surface mount, polycarbonate housing, off-white, IP54. | Stock | 137 | 141
BUCK.001 | SapiSelco cable tie assortment kit, black and natural. Package of 1200. Includes (300) 3.93in cable ties, (300) 7.09in cable ties, (300) 7.87in cable ties and (300) 9.84in cable ties. | Stock | 23.5
BUCK.002 | SapiSelco cable tie assortment kit, black and natural. Package of 800. Includes (200) 3.93in cable ties, (200) 5.51in cable ties, (200) 7.09in cable ties and (200) 7.87in cable ties. | Stock | 17
BUCK.003 | SapiSelco cable tie assortment kit, red, blue, green and yellow. Package of 800. Includes (400) 5.51in cable ties and (400) 7.87in cable ties. | Stock | 18.5
BUSBAR2X10 | Hammond modular busbar, 10in length, (12) 9/32in holes. (2) insulators, (2) brackets, and hardware included. | Stock | 116
BUSBAR4X10 | Hammond modular busbar, 10in length, (12) 9/32in and (7) 1/8in holes. (2) insulators, (2) brackets, and hardware included. | Stock | 151
BW125JAGU-3P015SB | Fuji Electric molded case circuit breaker, 125A frame, 15A, 600 VAC / 250 VDC, 3-pole, characteristics, thermal magnetic, 30kA @ 480 VAC interrupting rating, panel mount. Line and load lug terminals and terminal covers included. | Stock | 266 | 274
BW125JAGU-3P020SB | Fuji Electric molded case circuit breaker, 125A frame, 20A, 600 VAC / 250 VDC, 3-pole, characteristics, thermal magnetic, 30kA @ 480 VAC interrupting rating, panel mount. Line and load lug terminals and terminal covers included. | Stock | 266 | 274
BW125JAGU-3P030SB | Fuji Electric molded case circuit breaker, 125A frame, 30A, 600 VAC / 250 VDC, 3-pole, characteristics, thermal magnetic, 30kA @ 480 VAC interrupting rating, panel mount. Line and load lug terminals and terminal covers included. | Stock | 266 | 274
BW125JAGU-3P040SB | Fuji Electric molded case circuit breaker, 125A frame, 40A, 600 VAC / 250 VDC, 3-pole, characteristics, thermal magnetic, 30kA @ 480 VAC interrupting rating, panel mount. Line and load lug terminals and terminal covers included. | Stock | 266 | 274
BW125JAGU-3P050SB | Fuji Electric molded case circuit breaker, 125A frame, 50A, 600 VAC / 250 VDC, 3-pole, characteristics, thermal magnetic, 30kA @ 480 VAC interrupting rating, panel mount. Line and load lug terminals and terminal covers included. | Stock | 266 | 274
BW125JAGU-3P060SB | Fuji Electric molded case circuit breaker, 125A frame, 60A, 600 VAC / 250 VDC, 3-pole, characteristics, thermal magnetic, 30kA @ 480 VAC interrupting rating, panel mount. Line and load lug terminals and terminal covers included. | Stock | 266 | 274
BW125JAGU-3P070SB | Fuji Electric molded case circuit breaker, 125A frame, 70A, 600 VAC / 250 VDC, 3-pole, characteristics, thermal magnetic, 30kA @ 480 VAC interrupting rating, panel mount. Line and load lug terminals and terminal covers included. | Stock | 266 | 274
BW125JAGU-3P075SB | Fuji Electric molded case circuit breaker, 125A frame, 75A, 600 VAC / 250 VDC, 3-pole, characteristics, thermal magnetic, 30kA @ 480 VAC interrupting rating, panel mount. Line and load lug terminals and terminal covers included. | Stock | 266 | 274
BW125JAGU-3P080SB | Fuji Electric molded case circuit breaker, 125A frame, 80A, 600 VAC / 250 VDC, 3-pole, characteristics, thermal magnetic, 30kA @ 480 VAC interrupting rating, panel mount. Line and load lug terminals and terminal covers included. | Stock | 266 | 274
BW125JAGU-3P090SB | Fuji Electric molded case circuit breaker, 125A frame, 90A, 600 VAC / 250 VDC, 3-pole, characteristics, thermal magnetic, 30kA @ 480 VAC interrupting rating, panel mount. Line and load lug terminals and terminal covers included. | Stock | 266 | 274
BW125JAGU-3P100SB | Fuji Electric molded case circuit breaker, 125A frame, 100A, 600 VAC / 250 VDC, 3-pole, characteristics, thermal magnetic, 30kA @ 480 VAC interrupting rating, panel mount. Line and load lug terminals and terminal covers included. | Stock | 266 | 274
BW125JAGU-3P125SB | Fuji Electric molded case circuit breaker, 125A frame, 125A, 600 VAC / 250 VDC, 3-pole, characteristics, thermal magnetic, 30kA @ 480 VAC interrupting rating, panel mount. Line and load lug terminals and terminal covers included. | Stock | 266 | 274
BW250JAGU-3P125SB | Fuji Electric molded case circuit breaker, 250A frame, 125A, 600 VAC / 250 VDC, 3-pole, characteristics, thermal magnetic, 30kA @ 480 VAC interrupting rating, panel mount. Line and load lug terminals and terminal covers included. | Stock | 596 | 614
BW250JAGU-3P150SB | Fuji Electric molded case circuit breaker, 250A frame, 150A, 600 VAC / 250 VDC, 3-pole, characteristics, thermal magnetic, 30kA @ 480 VAC interrupting rating, panel mount. Line and load lug terminals and terminal covers included. | Stock | 596 | 614
BW250JAGU-3P160SB | Fuji Electric molded case circuit breaker, 250A frame, 160A, 600 VAC / 250 VDC, 3-pole, characteristics, thermal magnetic, 30kA @ 480 VAC interrupting rating, panel mount. Line and load lug terminals and terminal covers included. | Stock | 596 | 614
BW250JAGU-3P175SB | Fuji Electric molded case circuit breaker, 250A frame, 175A, 600 VAC / 250 VDC, 3-pole, characteristics, thermal magnetic, 30kA @ 480 VAC interrupting rating, panel mount. Line and load lug terminals and terminal covers included. | Stock | 596 | 614
BW250JAGU-3P200SB | Fuji Electric molded case circuit breaker, 250A frame, 200A, 600 VAC / 250 VDC, 3-pole, characteristics, thermal magnetic, 30kA @ 480 VAC interrupting rating, panel mount. Line and load lug terminals and terminal covers included. | Stock | 596 | 614
BW250JAGU-3P225SB | Fuji Electric molded case circuit breaker, 250A frame, 225A, 600 VAC / 250 VDC, 3-pole, characteristics, thermal magnetic, 30kA @ 480 VAC interrupting rating, panel mount. Line and load lug terminals and terminal covers included. | Stock | 596 | 614
BW250JAGU-3P250SB | Fuji Electric molded case circuit breaker, 250A frame, 250A, 600 VAC / 250 VDC, 3-pole, characteristics, thermal magnetic, 30kA @ 480 VAC interrupting rating, panel mount. Line and load lug terminals and terminal covers included. | Stock | 596 | 614
BW400SAGU-3P250SB | Fuji Electric molded case circuit breaker, 400A frame, 250A, 480 VAC / 250 VDC, 3-pole, characteristics, thermal magnetic, 35kA @ 480 VAC interrupting rating, panel mount. Line and load lug terminals included. | Stock | 1095 | 1128
BW400SAGU-3P300SB | Fuji Electric molded case circuit breaker, 400A frame, 300A, 480 VAC / 250 VDC, 3-pole, characteristics, thermal magnetic, 35kA @ 480 VAC interrupting rating, panel mount. Line and load lug terminals included. | Stock | 1095 | 1128
BW400SAGU-3P350SB | Fuji Electric molded case circuit breaker, 400A frame, 350A, 480 VAC / 250 VDC, 3-pole, characteristics, thermal magnetic, 35kA @ 480 VAC interrupting rating, panel mount. Line and load lug terminals included. | Stock | 1098 | 1131
BW400SAGU-3P400SB | Fuji Electric molded case circuit breaker, 400A frame, 400A, 480 VAC / 250 VDC, 3-pole, characteristics, thermal magnetic, 35kA @ 480 VAC interrupting rating, panel mount. Line and load lug terminals included. | Stock | 1095 | 1128
BW630RAGU-3P500SB | Fuji Electric molded case circuit breaker, 630A frame, 500A, 480 VAC / 250 VDC, 3-pole, characteristics, thermal magnetic, 50kA @ 480 VAC interrupting rating, panel mount. Line and load lug terminals included. | Stock | 1623 | 1672
BW630RAGU-3P600SB | Fuji Electric molded case circuit breaker, 630A frame, 600A, 480 VAC / 250 VDC, 3-pole, characteristics, thermal magnetic, 50kA @ 480 VAC interrupting rating, panel mount. Line and load lug terminals included. | Stock | 1623 | 1672
BW800RAGU-3P700SB | Fuji Electric molded case circuit breaker, 800A frame, 700A, 480 VAC / 250 VDC, 3-pole, characteristics, thermal magnetic, 50kA @ 480 VAC interrupting rating, panel mount. Line and load lug terminals included. | Stock | 2232 | 2299
BW800RAGU-3P800SB | Fuji Electric molded case circuit breaker, 800A frame, 800A, 480 VAC / 250 VDC, 3-pole, characteristics, thermal magnetic, 50kA @ 480 VAC interrupting rating, panel mount. Line and load lug terminals included. | Stock | 2232 | 2299
BW9BTHA-L3W | Fuji Electric terminal shroud, line or load side. Package of 2. For use with Fuji Electric 400A frame MCCBs. | Stock | 72 | 75
BW9BTJA-L3W | Fuji Electric terminal shroud, line or load side. Package of 2. For use with Fuji Electric 630A and 800A frame MCCBs. | Stock | 72 | 78
BW9F0CA-15A | Fuji Electric flange handle, lever, black, external front mount, 2-position, lockable in ON-OFF, defeatable, NEMA 12. For use with Fuji Electric 125A frame MCCBs. 1.5m cable included. | Stock | 346 | 357
BW9F0CA-20A | Fuji Electric flange handle, lever, black, external front mount, 2-position, lockable in ON-OFF, defeatable, NEMA 12. For use with Fuji Electric 125A frame MCCBs. 2m cable included. | Stock | 360 | 371
BW9F0GA-15A | Fuji Electric flange handle, lever, black, external front mount, 2-position, lockable in ON-OFF, defeatable, NEMA 12. For use with Fuji Electric 250A frame MCCBs. 1.5m cable included. | Stock | 360 | 371
BW9F0GA-20A | Fuji Electric flange handle, lever, black, external front mount, 2-position, lockable in ON-OFF, defeatable, NEMA 12. For use with Fuji Electric 250A frame MCCBs. 2m cable included. | Stock | 378 | 389
BW9F0HA-15A | Fuji Electric flange handle, lever, black, external front mount, 2-position, lockable in ON-OFF, defeatable, NEMA 12. For use with Fuji Electric 400A frame MCCBs. 1.5m cable and MCCB terminal covers included. | Stock | 524 | 540
BW9F0HA-20A | Fuji Electric flange handle, lever, black, external front mount, 2-position, lockable in ON-OFF, defeatable, NEMA 12. For use with Fuji Electric 400A frame MCCBs. 2m cable and MCCB terminal covers included. | Stock | 540 | 556
BW9F0JA-15A | Fuji Electric flange handle, lever, black, external front mount, 2-position, lockable in ON-OFF, defeatable, NEMA 12. For use with Fuji Electric 630A and 800A frame MCCBs. 1.5m cable and MCCB terminal covers included. | Stock | 567 | 584
BW9F0JA-20A | Fuji Electric flange handle, lever, black, external front mount, 2-position, lockable in ON-OFF, defeatable, NEMA 12. For use with Fuji Electric 630A and 800A frame MCCBs. 2m cable and MCCB terminal covers included. | Stock | 582 | 599
BW9FAG0 | Fuji Electric field installable shunt trip, left or right side mount, 100-120 VAC coil voltage, 19.69in 20AWG lead wires. For use with Fuji Electric 125A and 250A frame MCCBs. | Stock | 72 | 75
BW9FHA-A | Fuji Electric field installable shunt trip, left side mount, 100-240 VAC/100-220 VDC coil voltage, 19.69in 20AWG lead wires. For use with Fuji Electric 400A, 630A and 800A frame MCCBs. | Stock | 72 | 75
BW9FHA-R | Fuji Electric field installable shunt trip, left side mount, 24-48 VAC/VDC coil voltage, 19.69in 20AWG lead wires. For use with Fuji Electric 400A, 630A and 800A frame MCCBs. | Stock | 72 | 75
BW9FRG0 | Fuji Electric field installable shunt trip, left or right side mount, 24 VAC/VDC coil voltage, 19.69in 20AWG lead wires. For use with Fuji Electric 125A and 250A frame MCCBs. | Stock | 72 | 75
BW9Q1CA | Fuji Electric lockout attachment, for use with Fuji Electric 125A and 250A frame MCCBs. | Stock | 17.5 | 18
BW9QNHA | Fuji Electric lockout attachment, for use with Fuji Electric 400A, 630A and 800A frame MCCBs. | Stock | 42.5 | 44
BW9RGAR | Fuji Electric field installable undervoltage trip, left side mount, 24 VDC sensing range, 19.69in 20AWG lead wires. For use with Fuji Electric 125A and 250A frame MCCBs. | Stock | 72 | 75
BW9RGAT | Fuji Electric field installable undervoltage trip, left side mount, 110-130 VAC sensing range, 19.69in 20AWG lead wires. For use with Fuji Electric 125A and 250A frame MCCBs. | Stock | 72 | 75
BW9RHA-1 | Fuji Electric field installable undervoltage trip, left side mount, 120-130 VAC sensing range, 19.69in 20AWG lead wires. For use with Fuji Electric 400A, 630A and 800A frame MCCBs. | Stock | 72 | 75
BW9RHA-R | Fuji Electric field installable undervoltage trip, left side mount, 24-48 VAC/VDC sensing range, 19.69in 20AWG lead wires. For use with Fuji Electric 400A, 630A and 800A frame MCCBs. | Stock | 70 | 72
BW9SL0CA-3 | Fuji Electric box type wiring lug, replacement, line or load mount, 1 openings, #14 AWG-1/0 copper only wire(s). Package of 3. For use with Fuji Electric 125A frame MCCBs sizes: up to 125A. | Stock | 74 | 76
BW9SL0GA-3 | Fuji Electric box type wiring lug, replacement, line or load mount, 1 openings, #1 AWG-3/0 copper only wire(s). Package of 3. For use with Fuji Electric 250A frame MCCBs sizes: 125A, 150A, 160A and 175A. | Stock | 83 | 85
BW9SL1GA-3 | Fuji Electric box type wiring lug, replacement, line or load mount, 1 openings, 2/0 AWG-300 MCM copper only wire(s). Package of 3. For use with Fuji Electric 250A frame MCCBs sizes: 200A, 225A and 250A. | Stock | 91 | 94
BW9V0CA | Fuji Electric rotary handle, selector, black, external front mount, 2-position, lockable in OFF only, defeatable, IP54. For use with Fuji Electric 125A frame MCCBs. 0.4in shaft and operator included. | Stock | 65 | 67
BW9V0GA | Fuji Electric rotary handle, selector, black, external front mount, 2-position, lockable in OFF only, defeatable, IP54. For use with Fuji Electric 250A frame MCCBs. 0.4in shaft and operator included. | Stock | 65 | 67
BW9V0HA | Fuji Electric rotary handle, pistol, black, external front mount, 2-position, lockable in OFF only, defeatable, IP54. For use with Fuji Electric 400A frame MCCBs. 0.4in shaft and operator included. | Stock | 99 | 102
BW9V0JA | Fuji Electric rotary handle, pistol, black, external front mount, 2-position, lockable in OFF only, defeatable, IP54. For use with Fuji Electric 630A and 800A frame MCCBs. 0.4in shaft and operator included. | Stock | 117 | 120
BW9VSG0 | Fuji Electric shaft, 6.1in length. For use with BW9V0CA and BW9V0GA rotary disconnect handles. | Stock | 15.5 | 16
BW9VSG0-24 | Fuji Electric shaft, 24in length. For use with BW9V0CA and BW9V0GA rotary disconnect handles. | Stock | 42.5 | 44
BW9W1SG0 | Fuji Electric field installable auxiliary contact, left or right side mount, SPDT contact(s), 5A @ 125 VAC, 19.69in 20AWG lead wires. For use with Fuji Electric 125A and 250A frame MCCBs. | Stock | 35.5 | 37
BW9W1SHA | Fuji Electric field installable auxiliary contact, left side mount, SPDT contact(s), 5A @ 125 VAC, 19.69in 20AWG lead wires. For use with Fuji Electric 400A, 630A and 800A frame MCCBs. | Stock | 32.5 | 33.5
BX-04AD-1 | BRX analog input module, 4-channel, current, 16-bit, external 24 VDC required. Requires BX-RTB10, BX-RTB10-1 or BX-RTB10-2 terminal block kit or ZIPLink pre-wired cables. | Stock | 230
BX-04AD-2B | BRX analog input module, 4-channel, voltage, 16-bit, external 24 VDC required. Requires BX-RTB10, BX-RTB10-1 or BX-RTB10-2 terminal block kit or ZIPLink pre-wired cables. | Stock | 230
BX-04AD-3 | BRX analog input module, 4-channel, current/voltage, 15-bit and 16-bit. Requires BX-RTB05, BX-RTB05-1 or BX-RTB05-2 terminal block kit. | Stock | 188 | 182
BX-04ADM-1 | BRX analog input module, 4-channel, current, 14-bit, external 24 VDC required. Requires BX-RTB10, BX-RTB10-1 or BX-RTB10-2 terminal block kit or ZIPLink pre-wired cables. | Stock | 182
BX-04DA-1 | BRX analog output module, 4-channel, current, 16-bit, external 24 VDC required. Requires BX-RTB10, BX-RTB10-1 or BX-RTB10-2 terminal block kit or ZIPLink pre-wired cables. | Stock | 269
BX-04DA-2B | BRX analog output module, 4-channel, voltage, 16-bit, external 24 VDC required. Requires BX-RTB10, BX-RTB10-1 or BX-RTB10-2 terminal block kit or ZIPLink pre-wired cables. | Stock | 269
BX-04DA-3 | BRX analog output module, 4-channel, current/voltage, 15-bit and 16-bit. Requires BX-RTB05, BX-RTB05-1 or BX-RTB05-2 terminal block kit. | Stock | 231
BX-04THM | BRX temperature input module, thermocouple, 4-channel, 16-bit resolution, input thermocouple type(s): J, E, K, R, S, T, B, N, C. (1) BX-RTB10 screw terminal block kit included. | Stock | 241
BX-04UT | BRX universal temperature input module, RTD/thermocouple/thermistor, 4-channel, 24-bit resolution. (1) BX-RTB05 screw terminal block kit included. | Stock | 211
BX-05TRS | BRX relay output module, 5-point, 12-48 VDC/24-240 VAC, (5) Form C, 5 isolated common(s), 1 point(s) per common, 2A/point. Requires BX-RTB08, BX-RTB08-1 or BX-RTB08-2 terminal block kit or ZIPLink pre-wired cables. | Stock | 69
BX-05TRS-1 | BRX relay output module, 5-point, 12-48 VDC/24-240 VAC/100-125 VDC, (5) Form C, 5 isolated common(s), 1 point(s) per common, 8A/point. Requires BX-RTB08, BX-RTB08-1 or BX-RTB08-2 terminal block kit. | Stock | 85
BX-06RTD | BRX temperature input module, RTD, 6-channel, 16-bit resolution, input RTD type(s): Pt100, JPt100, Cu10, Cu25, Pt1000 and Ni120. (1) BX-RTB10 screw terminal block kit included. | Stock | 255
BX-08AD-1 | BRX analog input module, 8-channel, current, 16-bit, external 24 VDC required. Requires BX-RTB10, BX-RTB10-1 or BX-RTB10-2 terminal block kit or ZIPLink pre-wired cables. | Stock | 255
BX-08AD-2B | BRX analog input module, 8-channel, voltage, 16-bit, external 24 VDC required. Requires BX-RTB10, BX-RTB10-1 or BX-RTB10-2 terminal block kit or ZIPLink pre-wired cables. | Stock | 255
BX-08AD-3 | BRX analog input module, 8-channel, current/voltage, 15-bit and 16-bit. Requires BX-RTB08, BX-RTB08-1 or BX-RTB08-2 terminal block kit or ZIPLink pre-wired cables. | Stock | 212
BX-08CD3R | BRX discrete combo module, Input: 4-point, 12-24 VDC, sinking/sourcing, Output: 4-point, 12-48 VDC/24-240 VAC, relay, (4) Form A (SPST) relays, 2A/point. Requires BX-RTB08, BX-RTB08-1 or BX-RTB08-2 terminal block kit or ZIPLink pre-wired cables. | Stock | 69
BX-08DA-1 | BRX analog output module, 8-channel, current, 16-bit, external 24 VDC required. Requires BX-RTB10, BX-RTB10-1 or BX-RTB10-2 terminal block kit or ZIPLink pre-wired cables. | Stock | 350
BX-08DA-2B | BRX analog output module, 8-channel, voltage, 16-bit, external 24 VDC required. Requires BX-RTB10, BX-RTB10-1 or BX-RTB10-2 terminal block kit or ZIPLink pre-wired cables. | Stock | 350
BX-08DA-3 | BRX analog output module, 8-channel, current/voltage, 15-bit and 16-bit. Requires BX-RTB08, BX-RTB08-1 or BX-RTB08-2 terminal block kit or ZIPLink pre-wired cables. | Stock | 294
BX-08NA | BRX discrete input module, 8-point, 120-240 VAC, 2 isolated common(s), 4 point(s) per common. Requires BX-RTB08, BX-RTB08-1 or BX-RTB08-2 terminal block kit or ZIPLink pre-wired cables. | Stock | 53
BX-08NB | BRX discrete input module, 8-point, 12-24 VAC, 2 isolated common(s), 4 point(s) per common. Requires BX-RTB08, BX-RTB08-1 or BX-RTB08-2 terminal block kit or ZIPLink pre-wired cables. | Stock | 49
BX-08ND3 | BRX discrete input module, 8-point, 12-24 VDC, sinking/sourcing, 2 isolated common(s), 4 point(s) per common. Requires BX-RTB08, BX-RTB08-1 or BX-RTB08-2 terminal block kit or ZIPLink pre-wired cables. | Stock | 54 | 49
BX-08NF3 | BRX discrete input module, 8-point, 3-5 VDC, sinking/sourcing/TTL, 2 isolated common(s), 4 point(s) per common. Requires BX-RTB08, BX-RTB08-1 or BX-RTB08-2 terminal block kit or ZIPLink pre-wired cables. | Stock | 47.5
BX-08NTC | BRX temperature input module, thermistor, 8-channel, 16-bit resolution, input thermistor type(s): 2252, 10K-AN Type 3, 10K-CP Type 2, 5K, 3K and 1.8K ohm. (1) BX-RTB10 screw terminal block kit included. | Stock | 269
BX-08SIM | BRX simulator input module, 8-point. | Stock | 64
BX-08TA | BRX discrete output module, 8-point, 120-240 VAC, 2 isolated common(s), 4 point(s) per common, 0.5A/point, 2A/common. Requires BX-RTB08, BX-RTB08-1 or BX-RTB08-2 terminal block kit or ZIPLink pre-wired cables. | Stock | 111
BX-08TD1 | BRX discrete output module, 8-point, 12-24 VDC, sinking, 2 isolated common(s), 4 point(s) per common, 0.5A/point. Requires BX-RTB08, BX-RTB08-1 or BX-RTB08-2 terminal block kit or ZIPLink pre-wired cables. | Stock | 63 | 59
BX-08TD2 | BRX discrete output module, 8-point, 12-24 VDC, sourcing, 2 isolated common(s), 4 point(s) per common, 0.5A/point. Requires BX-RTB08, BX-RTB08-1 or BX-RTB08-2 terminal block kit or ZIPLink pre-wired cables. | Stock | 63
BX-08THM | BRX temperature input module, thermocouple, 8-channel, 16-bit resolution, input thermocouple type(s): J, E, K, R, S, T, B, N, C. (1) BX-RTB10 screw terminal block kit included. | Stock | 269
BX-08TR | BRX relay output module, 8-point, 12-48 VDC/24-240 VAC, (8) Form A, 2 isolated common(s), 4 point(s) per common, 2A/point. Requires BX-RTB08, BX-RTB08-1 or BX-RTB08-2 terminal block kit or ZIPLink pre-wired cables. | Stock | 69
BX-08TRZ | BRX relay output module, 8-point, 12-48 VDC/24-240 VAC, (8) Form A (SPST) no-suppression, 2 isolated common(s), 4 point(s) per common, 2A/point. Requires BX-RTB08, BX-RTB08-1 or BX-RTB08-2 terminal block kit or ZIPLink pre-wired cables. | Stock | 78
BX-08UT | BRX universal temperature input module, RTD/thermocouple/thermistor, 8-channel, 24-bit resolution. (1) BX-RTB10 screw terminal block kit included. | Stock | 235
BX-12CD3D1 | BRX discrete combo module, Input: 8-point, 12-24 VDC, sinking/sourcing, Output: 4-point, 12-24 VDC, sinking, 0.5A/point. Requires BX-RTB08, BX-RTB08-1 or BX-RTB08-2 terminal block kit or ZIPLink pre-wired cables. | Stock | 69
BX-12CD3D2 | BRX discrete combo module, Input: 8-point, 12-24 VDC, sinking/sourcing, Output: 4-point, 12-24 VDC, sourcing, 0.5A/point. Requires BX-RTB08, BX-RTB08-1 or BX-RTB08-2 terminal block kit or ZIPLink pre-wired cables. | Stock | 69
BX-12NA | BRX discrete input module, 12-point, 120-240 VAC, 3 isolated common(s), 4 point(s) per common. Requires BX-RTB08, BX-RTB08-1 or BX-RTB08-2 terminal block kit or ZIPLink pre-wired cables. | Stock | 69
BX-12NB | BRX discrete input module, 12-point, 12-24 VAC, 3 isolated common(s), 4 point(s) per common. Requires BX-RTB08, BX-RTB08-1 or BX-RTB08-2 terminal block kit or ZIPLink pre-wired cables. | Stock | 51
BX-12ND3 | BRX discrete input module, 12-point, 12-24 VDC, sinking/sourcing, 3 isolated common(s), 4 point(s) per common. Requires BX-RTB08, BX-RTB08-1 or BX-RTB08-2 terminal block kit or ZIPLink pre-wired cables. | Stock | 65
BX-12TA | BRX discrete output module, 12-point, 120-240 VAC, 3 isolated common(s), 4 point(s) per common, 0.5A/point, 2A/common. Requires BX-RTB08, BX-RTB08-1 or BX-RTB08-2 terminal block kit or ZIPLink pre-wired cables. | Stock | 129
BX-12TD1 | BRX discrete output module, 12-point, 12-24 VDC, sinking, 3 isolated common(s), 4 point(s) per common, 0.5A/point. Requires BX-RTB08, BX-RTB08-1 or BX-RTB08-2 terminal block kit or ZIPLink pre-wired cables. | Stock | 93
BX-12TD2 | BRX discrete output module, 12-point, 12-24 VDC, sourcing, 3 isolated common(s), 4 point(s) per common, 0.5A/point. Requires BX-RTB08, BX-RTB08-1 or BX-RTB08-2 terminal block kit or ZIPLink pre-wired cables. | Stock | 85
BX-12TR | BRX relay output module, 12-point, 12-48 VDC/24-240 VAC, (12) Form A, 3 isolated common(s), 4 point(s) per common, 2A/point. Requires BX-RTB08, BX-RTB08-1 or BX-RTB08-2 terminal block kit or ZIPLink pre-wired cables. | Stock | 93
BX-16AD-1 | BRX analog input module, 16-channel, current, 16-bit, input current signal range(s) of 0-20 mA, 4-20 mA, external 24 VDC required. | Stock | 363
BX-16AD-2B | BRX analog input module, 16-channel, voltage, 16-bit, input voltage signal range(s) of 0-5 VDC, 0-10 VDC, +/- 5 VDC, +/- 10 VDC, external 24 VDC required. | Stock | 363
BX-16CD3D1 | BRX discrete combo module, Input: 8-point, 12-24 VDC, sinking/sourcing, Output: 8-point, 12-24 VDC, sinking, 0.5A/point. Requires BX-RTB10, BX-RTB10-1 or BX-RTB10-2 terminal block kit or ZIPLink pre-wired cables. | Stock | 85
BX-16CD3D2 | BRX discrete combo module, Input: 8-point, 12-24 VDC, sinking/sourcing, Output: 8-point, 12-24 VDC, sourcing, 0.5A/point. Requires BX-RTB10, BX-RTB10-1 or BX-RTB10-2 terminal block kit or ZIPLink pre-wired cables. | Stock | 92
BX-16CF3F2 | BRX discrete combo module, Input: 8-point, 2-5 VDC, sinking/sourcing/TTL, Output: 8-point, 2-5 VDC, sourcing/TTL, 20 mA/point. Requires BX-RTB10, BX-RTB10-1 or BX-RTB10-2 terminal block kit or ZIPLink pre-wired cables. | Stock | 77
BX-16NA | BRX discrete input module, 16-point, 120-240 VAC, 4 isolated common(s), 4 point(s) per common. Requires BX-RTB10, BX-RTB10-1 or BX-RTB10-2 terminal block kit or ZIPLink pre-wired cables. | Stock | 77
BX-16NB | BRX discrete input module, 16-point, 12-24 VAC, 4 isolated common(s), 4 point(s) per common. Requires BX-RTB10, BX-RTB10-1 or BX-RTB10-2 terminal block kit or ZIPLink pre-wired cables. | Stock | 61
BX-16ND3 | BRX discrete input module, 16-point, 12-24 VDC, sinking/sourcing, 4 isolated common(s), 4 point(s) per common. Requires BX-RTB10, BX-RTB10-1 or BX-RTB10-2 terminal block kit or ZIPLink pre-wired cables. | Stock | 71
BX-16NF3 | BRX discrete input module, 16-point, 2-5 VDC, sinking/sourcing/TTL, 4 isolated common(s), 4 point(s) per common. Requires BX-RTB10, BX-RTB10-1 or BX-RTB10-2 terminal block kit or ZIPLink pre-wired cables. | Stock | 69
BX-16TD1 | BRX discrete output module, 16-point, 12-24 VDC, sinking, 4 isolated common(s), 4 point(s) per common, 0.5A/point. Requires BX-RTB10, BX-RTB10-1 or BX-RTB10-2 terminal block kit or ZIPLink pre-wired cables. | Stock | 99
BX-16TD2 | BRX discrete output module, 16-point, 12-24 VDC, sourcing, 4 isolated common(s), 4 point(s) per common, 0.5A/point. Requires BX-RTB10, BX-RTB10-1 or BX-RTB10-2 terminal block kit or ZIPLink pre-wired cables. | Stock | 99
BX-16TF2 | BRX discrete output module, 16-point, 2-5 VDC, sourcing/TTL, 4 isolated common(s), 4 point(s) per common, 20 mA/point. Requires BX-RTB10, BX-RTB10-1 or BX-RTB10-2 terminal block kit or ZIPLink pre-wired cables. | Stock | 93
BX-16TR | BRX relay output module, 16-point, 12-48 VDC/24-240 VAC, (16) Form A, 4 isolated common(s), 4 point(s) per common, 2A/point. Requires BX-RTB10, BX-RTB10-1 or BX-RTB10-2 terminal block kit or ZIPLink pre-wired cables. | Stock | 105
BX-16TRZ | BRX relay output module, 16-point, 12-48 VDC/24-240 VAC, (16) Form A (SPST) no-suppression, 4 isolated common(s), 4 point(s) per common, 2A/point. Requires BX-RTB10, BX-RTB10-1 or BX-RTB10-2 terminal block kit or ZIPLink pre-wired cables. | Stock | 112
BX-2AD2DA-1 | BRX analog combo module, Input: 2-channel, current, 0-20 mA and 4-20 mA, Output: 2-channel, current, 0-20 mA and 4-20 mA. | Stock | 309
BX-2AD2DA-2B | BRX analog combo module, Input: 2-channel, voltage, 0-5 VDC, 0-10 VDC, +/- 5 VDC and +/- 10 VDC, Output: 2-channel, voltage, 0-5 VDC, 0-10 VDC, +/- 5 VDC and +/- 10 VDC. | Stock | 309
BX-2AD2DA-3 | BRX analog combo module, Input: 2-channel, current/voltage, 0-20 mA, +/- 20 mA and 4-20 mA, 0-5 VDC, 0-10 VDC, +/- 5 VDC and +/- 10 VDC, Output: 2-channel, current/voltage, 0-20 mA, +/- 20 mA and 4-20 mA, 0-5 VDC, 0-10 VDC, +/- 5 VDC and +/- 10 VDC. | Stock | 269
BX-32ND3 | BRX discrete input module, 32-point, 12-24 VDC, sinking/sourcing, 4 isolated common(s), 8 point(s) per common. Requires ZIPLink pre-wired cable. | Stock | 139
BX-32TD1 | BRX discrete output module, 32-point, 12-24 VDC, sinking, 4 isolated common(s), 8 point(s) per common, 0.5A/point. Requires ZIPLink pre-wired cable. | Stock | 141
BX-32TD2 | BRX discrete output module, 32-point, 12-24 VDC, sourcing, 4 isolated common(s), 8 point(s) per common, 0.5A/point. Requires ZIPLink pre-wired cable. | Stock | 140
BX-4AD2DA-1 | BRX analog combo module, Input: 4-channel, current, 0-20 mA and 4-20 mA, Output: 2-channel, current, 0-20 mA and 4-20 mA. | Stock | 378
BX-4AD2DA-2B | BRX analog combo module, Input: 4-channel, voltage, 0-5 VDC, 0-10 VDC, +/- 5 VDC and +/- 10 VDC, Output: 2-channel, voltage, 0-5 VDC, 0-10 VDC, +/- 5 VDC and +/- 10 VDC. | Stock | 378
BX-4AD4DA-3 | BRX analog combo module, Input: 4-channel, current/voltage, Output: 4-channel, current/voltage. Requires BX-RTB08, BX-RTB08-1 or BX-RTB08-2 terminal block kit or ZIPLink pre-wired cables. | Stock | 330
BX-4RTD4DA-1 | BRX temperature combo module, Input: 4-channel, RTD, input RTD type(s): Pt100, Pt1000, JPt100, Cu10, Cu25 and Ni120, Output: 4-channel, current, 0-20 mA and 4-20 mA. (1) BX-RTB10 screw terminal block kit included. | Stock | 472
BX-4THM4DA-1 | BRX temperature combo module, Input: 4-channel, thermocouple, input thermocouple type(s): J, E, K, R, S, T, B, N, C, Output: 4-channel, current, 0-20 mA and 4-20 mA. (1) BX-RTB10 screw terminal block kit included. | Stock | 472
BX-4UT4DA-3 | BRX universal temperature combo module, Input: 4-channel, RTD/thermocouple/thermistor, Output: 4-channel, current/voltage. (1) BX-RTB10 screw terminal block kit included. | Stock | 412
BX-4UT4TD1 | BRX universal temperature combo module, Input: 4-channel, RTD/thermocouple/thermistor, Output: 4-point, sinking, 12-24 VDC. (1) BX-RTB10 screw terminal block kit included. | Stock | 235
BX-4UT4TD2 | BRX universal temperature combo module, Input: 4-channel, RTD/thermocouple/thermistor, Output: 4-point, sourcing, 12-24 VDC. (1) BX-RTB10 screw terminal block kit included. | Stock | 235
BX-4UT4TR | BRX universal temperature combo module, Input: 4-channel, RTD/thermocouple/thermistor, Output: 4-point, relay, 24-240 VAC/12-48 VDC, (4) Form A (SPST) relays. (1) BX-RTB10 screw terminal block kit included. | Stock | 235
BX80B-1N-0H | Micro Detectors BX light grid, receiver, object detection, 6mm resolution, 70mm detection height, 0.3-2m operating distance, switch NPN, N.O./N.C. selectable, 4-pin M12 quick-disconnect. | Stock | 242
BX80B-1P-0H | Micro Detectors BX light grid, receiver, object detection, 6mm resolution, 70mm detection height, 0.3-2m operating distance, switch PNP, N.O./N.C. selectable, 4-pin M12 quick-disconnect. | Stock | 242
BX80S-10-0H | Micro Detectors BX light grid, sender, object detection, 6mm resolution, 70mm detection height, 0.3-2m operating distance, 4-pin M12 quick-disconnect. | Stock | 204
BX-ACC-1 | BRX access cover kit, replacement. For use with all BRX PLCs. Includes (1) battery cover, (1) expansion slot cover, (1) blank POM slot insert and (1) custom label slot cover. | Stock | 11
BX-APAD | BRX active padding module, allows emulation of BRX modules in I/O configuration. | Stock | 38
BX-DM1-10AR-D | BRX Do-more PLC, 12-24 VDC required, serial port, microSD card slot, Discrete Input: 6-point, AC, Discrete Output: 4-point, relay. | Stock | 205 | 199
BX-DM1-10ED1-D | BRX Do-more PLC, 12-24 VDC required, serial port, microSD card slot, Discrete Input: 6-point, AC/DC, Discrete Output: 4-point, sinking. | Stock | 314
BX-DM1-10ED2-D | BRX Do-more PLC, 12-24 VDC required, serial port, microSD card slot, Discrete Input: 6-point, AC/DC, Discrete Output: 4-point, sourcing. | Stock | 314
BX-DM1-10ER-D | BRX Do-more PLC, 12-24 VDC required, serial port, microSD card slot, Discrete Input: 6-point, AC/DC, Discrete Output: 4-point, relay. | Stock | 307
BX-DM1-18AR | BRX Do-more PLC, 120-240 VAC required, serial port, microSD card slot, Discrete Input: 10-point, AC, Discrete Output: 8-point, relay. | Stock | 345
BX-DM1-18ED1 | BRX Do-more PLC, 120-240 VAC required, serial port, microSD card slot, Discrete Input: 10-point, AC/DC, Discrete Output: 8-point, sinking. | Stock | 367
BX-DM1-18ED1-D | BRX Do-more PLC, 12-24 VDC required, serial port, microSD card slot, Discrete Input: 10-point, AC/DC, Discrete Output: 8-point, sinking. | Stock | 338
BX-DM1-18ED2 | BRX Do-more PLC, 120-240 VAC required, serial port, microSD card slot, Discrete Input: 10-point, AC/DC, Discrete Output: 8-point, sourcing. | Stock | 367
BX-DM1-18ED2-D | BRX Do-more PLC, 12-24 VDC required, serial port, microSD card slot, Discrete Input: 10-point, AC/DC, Discrete Output: 8-point, sourcing. | Stock | 332
BX-DM1-18ER | BRX Do-more PLC, 120-240 VAC required, serial port, microSD card slot, Discrete Input: 10-point, AC/DC, Discrete Output: 8-point, relay. | Stock | 354
BX-DM1-18ER-D | BRX Do-more PLC, 12-24 VDC required, serial port, microSD card slot, Discrete Input: 10-point, AC/DC, Discrete Output: 8-point, relay. | Stock | 310
BX-DM1-36AR | BRX Do-more PLC, 120-240 VAC required, serial port, microSD card slot, Discrete Input: 20-point, AC, Discrete Output: 16-point, relay. | Stock | 416
BX-DM1-36ED1 | BRX Do-more PLC, 120-240 VAC required, serial port, microSD card slot, Discrete Input: 20-point, AC/DC, Discrete Output: 16-point, sinking. | Stock | 423
BX-DM1-36ED1-D | BRX Do-more PLC, 12-24 VDC required, serial port, microSD card slot, Discrete Input: 20-point, AC/DC, Discrete Output: 16-point, sinking. | Stock | 406
BX-DM1-36ED2 | BRX Do-more PLC, 120-240 VAC required, serial port, microSD card slot, Discrete Input: 20-point, AC/DC, Discrete Output: 16-point, sourcing. | Stock | 424
BX-DM1-36ED2-D | BRX Do-more PLC, 12-24 VDC required, serial port, microSD card slot, Discrete Input: 20-point, AC/DC, Discrete Output: 16-point, sourcing. | Stock | 405
BX-DM1-36ER | BRX Do-more PLC, 120-240 VAC required, serial port, microSD card slot, Discrete Input: 20-point, AC/DC, Discrete Output: 16-point, relay. | Stock | 420
BX-DM1-36ER-D | BRX Do-more PLC, 12-24 VDC required, serial port, microSD card slot, Discrete Input: 20-point, AC/DC, Discrete Output: 16-point, relay. | Stock | 368
BX-DM1E-10AR3-D | BRX Do-more PLC, 12-24 VDC required, Ethernet and serial ports, microSD card slot, Discrete Input: 6-point, AC, Analog Input: 1-channel, current/voltage, Discrete Output: 4-point, relay, Analog Output: 1-channel, current/voltage. | Stock | 389
BX-DM1E-10ED13-D | BRX Do-more PLC, 12-24 VDC required, Ethernet and serial ports, microSD card slot, Discrete Input: 6-point, AC/DC, Analog Input: 1-channel, current/voltage, Discrete Output: 4-point, sinking, Analog Output: 1-channel, current/voltage. | Stock | 382
BX-DM1E-10ED23-D | BRX Do-more PLC, 12-24 VDC required, Ethernet and serial ports, microSD card slot, Discrete Input: 6-point, AC/DC, Analog Input: 1-channel, current/voltage, Discrete Output: 4-point, sourcing, Analog Output: 1-channel, current/voltage. | Stock | 381
BX-DM1E-10ER3-D | BRX Do-more PLC, 12-24 VDC required, Ethernet and serial ports, microSD card slot, Discrete Input: 6-point, AC/DC, Analog Input: 1-channel, current/voltage, Discrete Output: 4-point, relay, Analog Output: 1-channel, current/voltage. | Stock | 397
BX-DM1E-18AR3 | BRX Do-more PLC, 120-240 VAC required, Ethernet and serial ports, microSD card slot, Discrete Input: 10-point, AC, Analog Input: 1-channel, current/voltage, Discrete Output: 8-point, relay, Analog Output: 1-channel, current/voltage. | Stock | 457
BX-DM1E-18ED13 | BRX Do-more PLC, 120-240 VAC required, Ethernet and serial ports, microSD card slot, Discrete Input: 10-point, AC/DC, Analog Input: 1-channel, current/voltage, Discrete Output: 8-point, sinking, Analog Output: 1-channel, current/voltage. | Stock | 476
BX-DM1E-18ED13-D | BRX Do-more PLC, 12-24 VDC required, Ethernet and serial ports, microSD card slot, Discrete Input: 10-point, AC/DC, Analog Input: 1-channel, current/voltage, Discrete Output: 8-point, sinking, Analog Output: 1-channel, current/voltage. | Stock | 450
BX-DM1E-18ED23 | BRX Do-more PLC, 120-240 VAC required, Ethernet and serial ports, microSD card slot, Discrete Input: 10-point, AC/DC, Analog Input: 1-channel, current/voltage, Discrete Output: 8-point, sourcing, Analog Output: 1-channel, current/voltage. | Stock | 475
BX-DM1E-18ED23-D | BRX Do-more PLC, 12-24 VDC required, Ethernet and serial ports, microSD card slot, Discrete Input: 10-point, AC/DC, Analog Input: 1-channel, current/voltage, Discrete Output: 8-point, sourcing, Analog Output: 1-channel, current/voltage. | Stock | 443
BX-DM1E-18ER3 | BRX Do-more PLC, 120-240 VAC required, Ethernet and serial ports, microSD card slot, Discrete Input: 10-point, AC/DC, Analog Input: 1-channel, current/voltage, Discrete Output: 8-point, relay, Analog Output: 1-channel, current/voltage. | Stock | 468
BX-DM1E-18ER3-D | BRX Do-more PLC, 12-24 VDC required, Ethernet and serial ports, microSD card slot, Discrete Input: 10-point, AC/DC, Analog Input: 1-channel, current/voltage, Discrete Output: 8-point, relay, Analog Output: 1-channel, current/voltage. | Stock | 443
BX-DM1E-36AR3 | BRX Do-more PLC, 120-240 VAC required, Ethernet and serial ports, microSD card slot, Discrete Input: 20-point, AC, Analog Input: 4-channel, current/voltage, Discrete Output: 16-point, relay, Analog Output: 2-channel, current/voltage. | Stock | 589
BX-DM1E-36ED13 | BRX Do-more PLC, 120-240 VAC required, Ethernet and serial ports, microSD card slot, Discrete Input: 20-point, AC/DC, Analog Input: 4-channel, current/voltage, Discrete Output: 16-point, sinking, Analog Output: 2-channel, current/voltage. | Stock | 592
BX-DM1E-36ED13-D | BRX Do-more PLC, 12-24 VDC required, Ethernet and serial ports, microSD card slot, Discrete Input: 20-point, AC/DC, Analog Input: 4-channel, current/voltage, Discrete Output: 16-point, sinking, Analog Output: 2-channel, current/voltage. | Stock | 567
BX-DM1E-36ED23 | BRX Do-more PLC, 120-240 VAC required, Ethernet and serial ports, microSD card slot, Discrete Input: 20-point, AC/DC, Analog Input: 4-channel, current/voltage, Discrete Output: 16-point, sourcing, Analog Output: 2-channel, current/voltage. | Stock | 592
BX-DM1E-36ED23-D | BRX Do-more PLC, 12-24 VDC required, Ethernet and serial ports, microSD card slot, Discrete Input: 20-point, AC/DC, Analog Input: 4-channel, current/voltage, Discrete Output: 16-point, sourcing, Analog Output: 2-channel, current/voltage. | Stock | 558
BX-DM1E-36ER3 | BRX Do-more PLC, 120-240 VAC required, Ethernet and serial ports, microSD card slot, Discrete Input: 20-point, AC/DC, Analog Input: 4-channel, current/voltage, Discrete Output: 16-point, relay, Analog Output: 2-channel, current/voltage. | Stock | 586
BX-DM1E-36ER3-D | BRX Do-more PLC, 12-24 VDC required, Ethernet and serial ports, microSD card slot, Discrete Input: 20-point, AC/DC, Analog Input: 4-channel, current/voltage, Discrete Output: 16-point, relay, Analog Output: 2-channel, current/voltage. | Stock | 548
BX-DM1E-M | BRX Do-more PLC, 120-240 VAC required, Ethernet and serial ports, microSD card slot, no on-board I/O. | Stock | 361
BX-DM1E-M-D | BRX Do-more PLC, 12-24 VDC required, Ethernet and serial ports, microSD card slot, no on-board I/O. | Stock | 354
BX-DMIO-M | BRX Do-more I/O controller, (1) Ethernet 10/100Base-T (RJ45) port(s), Do-more I/O controller protocol, up to 100 Mbps, external 120 VAC required. | Stock | 227 | 219
BX-DMIO-M-D | BRX Do-more I/O controller, (1) Ethernet 10/100Base-T (RJ45) port(s), Do-more I/O controller protocol, up to 100 Mbps, external 24 VDC required. | Stock | 205 | 193
BX-EBC100-M | BRX Ethernet base controller, (1) Ethernet 10/100Base-T (RJ45) port(s), Do-more Ethernet remote I/O, Modbus TCP/IP, TCP/IP, UDP/IP and IPX, up to 100 Mbps, external 120 VAC required. | Stock | 323
BX-EBC100-M-D | BRX Ethernet base controller, (1) Ethernet 10/100Base-T (RJ45) port(s), Do-more Ethernet remote I/O, Modbus TCP/IP, TCP/IP, UDP/IP and IPX, up to 100 Mbps, external 24 VDC required. | Stock | 301
BX-HSIO1 | BRX pulse combo module, 250 kHz maximum switching frequency, 8 high-speed input point(s), sinking/sourcing, single-ended encoder input(s), 8 high-speed output point(s), sinking, single-ended output(s). | Stock | 229
BX-HSIO2 | BRX pulse combo module, 250 kHz maximum switching frequency, 8 high-speed input point(s), sinking/sourcing, single-ended encoder input(s), 8 high-speed output point(s), sourcing, single-ended output(s). | Stock | 229
BX-HSIO4 | BRX pulse combo module, 2 MHz maximum switching frequency, 8 high-speed input point(s), sinking/sourcing/TTL, differential and single-ended encoder input(s), 8 high-speed output point(s), sinking/sourcing/TTL, differential and single-ended output(s). | Stock | 259
BX-LBL-1 | BRX blank custom slot labels, package of 10. For use with 18-point and 36-point BRX PLCs. (10) labels and (1) custom label slot cover included. | Stock | 36.5
BX-MBIO-M | BRX Modbus I/O controller, (1) Ethernet 10/100Base-T (RJ45) and (1) RS-485 (3-pin terminal) port(s), Modbus RTU and Modbus TCP/IP, up to 115.2k baud and up to 100 Mbps, external 120 VAC required. | Stock | 306
BX-MBIO-M-D | BRX Modbus I/O controller, (1) Ethernet 10/100Base-T (RJ45) and (1) RS-485 (3-pin terminal) port(s), Modbus RTU and Modbus TCP/IP, up to 115.2k baud and up to 100 Mbps, external 24 VDC required. | Stock | 283
BX-P-ECOMEX | BRX communication POM module, MQTT Client, MQTTs Client, FTP Client, Do-more protocol, EtherNet/IP, Ethernet remote I/O and Modbus TCP, 1 port, (1) Ethernet 10/100Base-T (RJ45) port(s). For use with Ethernet enabled BRX MPUs. | Stock | 119
BX-P-ECOMLT | BRX communication POM module, Do-more protocol and Modbus TCP, 1 port, (1) Ethernet 10/100Base-T (RJ45) port(s). For use with all BRX MPUs. | Stock | 99
BX-PGM-CBL | BRX programming cable assembly, 6.5ft/2m cable length. For use with all BRX PLCs. Includes (1) BX-P-USB-B USB POM module and (1) USB-CBL-AB6 standard USB A to USB B connector cable. | Stock | 49
BX-P-SER2-RJ12 | BRX communication POM module, Do-more protocol, Modbus RTU and ASCII, 1 port, buffered, (1) RS-232 (RJ12) port(s). For use with all BRX MPUs. | Stock | 76
BX-P-SER2-TERM | BRX communication POM module, Do-more protocol, Modbus RTU and ASCII, 1 port, buffered, (1) RS-232 (3-pin terminal) port(s). For use with all BRX MPUs. BX-RTB03S terminal block included. | Stock | 76
BX-P-SER2-TERMFC | BRX communication POM module, Do-more protocol, Modbus RTU and ASCII, 1 port, buffered, (1) RS-232 (5-pin terminal) port(s). For use with all BRX MPUs. BX-RTB05S terminal block included. | Stock | 79
BX-P-SER422-TERM | BRX communication POM module, Do-more protocol, Modbus RTU and ASCII, 1 port, buffered, (1) RS-422 (5-pin terminal) port(s). For use with all BRX MPUs. BX-RTB05S terminal block included. | Stock | 79
BX-P-SER4-TERM | BRX communication POM module, Do-more protocol, Modbus RTU and ASCII, 1 port, buffered, (1) RS-485 (3-pin terminal) port(s). For use with all BRX MPUs. BX-RTB03S terminal block included. | Stock | 77
BX-P-USB-B | BRX communication POM module, 1 port, (1) USB B port(s). For use with all BRX MPUs. | Stock | 46
BX-RTB03 | BRX terminal block kit, 90-degree screw type, replacement. For use with BRX 18-point PLCs. Includes (1) 3-pin 5mm terminal block. | Stock | 5.5
BX-RTB03-1 | BRX terminal block kit, 180-degree spring clamp, replacement. For use with BRX 18-point PLCs. Includes (1) 3-pin 5mm terminal block. | Stock | 5
BX-RTB03-2 | BRX terminal block kit, 180-degree screw type, replacement. For use with BX-2AD2DA-3 analog combo module. Includes (1) 3-pin 5mm terminal block. | Stock | 4.5
BX-RTB03S | BRX terminal block kit, 90-degree screw type, replacement. For use with all BRX PLCs, BX-P-SER2-TERM and BX-P-SER4-TERM CPU plug-in communications modules. Includes (1) 3-pin 3.5mm terminal block. | Stock | 5.5
BX-RTB05 | BRX terminal block kit, 90-degree screw type, replacement. For use with BRX 8-point expansion modules, BRX 12-point expansion modules, BRX 18-point PLCs, and BRX 36-point PLCs. Includes (1) 5-pin 5mm terminal block. | Stock | 8.5
BX-RTB05-1 | BRX terminal block kit, 180-degree spring clamp, replacement. For use with BRX 8-point expansion modules, BRX 12-point expansion modules, BRX 18-point PLCs, and BRX 36-point PLCs. Includes (1) 5-pin 5mm terminal block. | Stock | 7
BX-RTB05-2 | BRX terminal block kit, 180-degree screw type, replacement. For use with BRX 8-point expansion modules and BRX 12-point expansion modules. Includes (1) 5-pin 5mm terminal block. | Stock | 8
BX-RTB05S | BRX terminal block kit, 90-degree screw type, replacement. For use with BX-P-SER2-TERMFC, BX-P-SER422-TERM, BX-SERIO-2 and BX-SERIO-4 communication modules. Includes (1) 5-pin 3.5mm terminal block. | Stock | 4.5
BX-RTB06 | BRX terminal block kit, 90-degree screw type, replacement. For use with BRX 18-point PLCs. Includes (1) 6-pin 5mm terminal block. | Stock | 10.5
BX-RTB06-1 | BRX terminal block kit, 180-degree spring clamp, replacement. For use with BRX 18-point PLCs. Includes (1) 6-pin 5mm terminal block. | Stock | 9.25
BX-RTB08 | BRX terminal block kit, 90-degree screw type. For use with BRX 5-point expansion modules, BRX 8-point expansion modules and BRX 12-point expansion modules. Includes (3) 5-pin 5mm terminal blocks. | Stock | 15
BX-RTB08-1 | BRX terminal block kit, 180-degree spring clamp. For use with BRX 5-point expansion modules, BRX 8-point expansion modules and BRX 12-point expansion modules. Includes (3) 5-pin 5mm terminal blocks. | Stock | 14.5
BX-RTB08-2 | BRX terminal block kit, 180-degree screw type. For use with BRX 5-point expansion modules, BRX 8-point expansion modules and BRX 12-point expansion modules. Includes (3) 5-pin 5mm terminal blocks. | Stock | 15
BX-RTB10 | BRX terminal block kit, 90-degree screw type. For use with BRX 10-point PLCs, BRX 16-point expansion modules, and all BRX analog and temperature expansion modules. Includes (2) 10-pin 3.8mm terminal blocks. | Stock | 21.5
BX-RTB10-1 | BRX terminal block kit, 180-degree spring clamp. For use with BRX 10-point PLCs, BRX 16-point expansion modules, and all BRX analog and temperature expansion modules. Includes (2) 10-pin 3.8mm terminal blocks. | Stock | 24
BX-RTB10-2 | BRX terminal block kit, 180-degree screw type. For use with BRX 10-point PLCs, BRX 16-point expansion modules, and all BRX analog and temperature expansion modules. Includes (2) 10-pin 3.8mm terminal blocks. | Stock | 22.5
BX-RTB18 | BRX terminal block kit, 90-degree screw type. For use with BRX 18-point PLCs. Includes (3) 5-pin 5mm terminal blocks, (2) 6-pin 5mm terminal blocks and (1) 3-pin 5mm terminal blocks. | Stock | 35
BX-RTB18-1 | BRX terminal block kit, 180-degree spring clamp. For use with BRX 18-point PLCs. Includes (3) 5-pin 5mm terminal blocks, (2) 6-pin 5mm terminal blocks and (1) 3-pin 5mm terminal blocks. | Stock | 35
BX-RTB36 | BRX terminal block kit, 90-degree screw type. For use with BRX 36-point PLCs. Includes (12) 5-pin 5mm terminal blocks. | Stock | 49
BX-RTB36-1 | BRX terminal block kit, 180-degree spring clamp. For use with BRX 36-point PLCs. Includes (12) 5-pin 5mm terminal blocks. | Stock | 49
BX-SERIO | BRX communication module, Do-more protocol, Modbus RTU and ASCII, 4 ports, buffered, (4) RS-232/RS-485 (3-pin terminal) port(s). For use with all BRX PLCs. (4) BX-RTB03S terminal blocks included. | Stock | 208
BX-SERIO-2 | BRX communication module, Do-more protocol, Modbus RTU and ASCII, 4 ports, buffered, (4) RS-232 (5-pin terminal) port(s). For use with all BRX MPUs. (4) BX-RTB05S terminal blocks included. | Stock | 204
BX-SERIO-4 | BRX communication module, Do-more protocol, Modbus RTU and ASCII, 4 ports, buffered, (4) RS-422 (5-pin terminal) port(s). For use with all BRX MPUs. (4) BX-RTB05S terminal blocks included. | Stock | 188
BX-USER-M | BRX user manual, free download only. For use with all BRX PLCs. | Stock | 0
BZ0BCRA | Fuji Electric busbar cover, for use with unused exposed busbar pins on the BM3RH busbars. | Stock | 5.25 | 5.5
BZ0BFRA | Fuji Electric incoming power terminal block, maximum current 64A, maximum wire size 4AWG. For use with BM3RH busbars. For incoming power to busbar system. | Stock | 20 | 20.5
BZ0BFVA | Fuji Electric incoming power terminal block, maximum current 126A, maximum wire size 4AWG. For use with BM3V busbars. For incoming power to busbar system. | Stock | 40.5 | 41.5
BZ0BPRE22A | Fuji Electric baseplate, for use with BM3RH series manual motor protector and SC-E02x, SC-E03x, SC-E04x or SC-E05x contactors with AC or DC coils. | Stock | 19 | 19.5
BZ0BPRE32A | Fuji Electric baseplate, for use with BM3RH series manual motor protector and SC-E1x contactors with AC or DC coils. | Stock | 20 | 20.5
BZ0BPVE51A | Fuji Electric baseplate, for use with BM3V series manual motor protector and SC-E1x, SC-E2x or SC-E2Sx contactors with AC or DC coils. | Stock | 22.5 | 23.5
BZ0BR02A | Fuji Electric busbar, 64A Max, cut to length not permitted, connects up to 2 BM3RH MMS units without accessories. | Stock | 22.5 | 23
BZ0BR03A | Fuji Electric busbar, 64A Max, cut to length not permitted, connects up to 3 BM3RH MMS units without accessories. | Stock | 20 | 20.5
BZ0BR04A | Fuji Electric busbar, 64A Max, cut to length not permitted, connects up to 4 BM3RH MMS units without accessories. | Stock | 23.5 | 24.5
BZ0BR05A | Fuji Electric busbar, 64A Max, cut to length not permitted, connects up to 5 BM3RH MMS units without accessories. | Stock | 25 | 26
BZ0BR12A | Fuji Electric busbar, 64A Max, cut to length not permitted, connects up to 2 BM3RH MMS units with one (9mm wide) accessory. | Stock | 19 | 19.5
BZ0BR13A | Fuji Electric busbar, 64A Max, cut to length not permitted, connects up to 3 BM3RH MMS units with one (9mm wide) accessory. | Stock | 22.5 | 23.5
BZ0BR14A | Fuji Electric busbar, 64A Max, cut to length not permitted, connects up to 4 BM3RH MMS units with one (9mm wide) accessory. | Stock | 25 | 26
BZ0BR15A | Fuji Electric busbar, 64A Max, cut to length not permitted, connects up to 5 BM3RH MMS units with one (9mm wide) accessory. | Stock | 27 | 27.5
BZ0BV02A | Fuji Electric busbar, 126A Max, cut to length not permitted, connects up to 2 BM3V MMS units without accessories. | Stock | 35.5 | 37
BZ0BV04A | Fuji Electric busbar, 126A Max, cut to length not permitted, connects up to 4 BM3V MMS units without accessories. | Stock | 54 | 55
BZ0BV12A | Fuji Electric busbar, 126A Max, cut to length not permitted, connects up to 2 BM3V MMS units with one (9mm wide) accessory. | Stock | 38.5 | 39.5
BZ0FDZU | Fuji Electric shunt trip, right side mount, 120 VAC coil voltage. | Stock | 25 | 26
BZ0FKZUD | Fuji Electric shunt trip, right side mount, 24 VDC coil voltage. | Stock | 25 | 26
BZ0KIA | Fuji Electric alarm contact, front mount, (1) N.O. contact(s), 1.5A @ 230VAC/0.55A @ 110VDC, phase loss or short circuit. For use with BM3R/BM3V series manual motor protector. | Stock | 8.5 | 8.75
BZ0KIB | Fuji Electric alarm contact, front mount, (1) N.C. contact(s), 1.5A @ 230VAC/0.55A @ 110VDC, phase loss or short circuit. For use with BM3R/BM3V series manual motor protector. | Stock | 8.5 | 8.75
BZ0LRE22AA | Fuji Electric link module, for use with BM3RH series manual motor protector and SC-E02x, SC-E03x, SC-E04x or SC-E05x contactors with AC Coils. | Stock | 12.5 | 13
BZ0LRE22GA | Fuji Electric link module, for use with BM3RH series manual motor protector and SC-E02x, SC-E03x, SC-E04x or SC-E05x contactors with DC Coils. | Stock | 17 | 17.5
BZ0LRE32AA | Fuji Electric link module, for use with BM3RH series manual motor protector and SC-E1x contactors with AC Coils. | Stock | 15 | 15.5
BZ0LRE32GA | Fuji Electric link module, for use with BM3RH series manual motor protector and SC-E1x contactors with DC Coils. | Stock | 19 | 19.5
BZ0LVE51AA | Fuji Electric link module, for use with BM3V series manual motor protector and SC-E1x, SC-E2x or SC-E2Sx contactors with AC Coils. | Stock | 17 | 17.5
BZ0LVE51GA | Fuji Electric link module, for use with BM3V series manual motor protector and SC-E1x, SC-E2x or SC-E2Sx contactors with DC Coils. | Stock | 20 | 20.5
BZ0LVE65AA | Fuji Electric link module, for use with BM3V series manual motor protector and SC-E3x contactors with AC Coils. | Stock | 20 | 20.5
BZ0LVE65GA | Fuji Electric link module, for use with BM3V series manual motor protector and SC-E3x contactors with DC Coils. | Stock | 23.5 | 24.5
BZ0R4ZU | Fuji Electric undervoltage trip, right side mount, 460-480 VAC sensing range. | Stock | 25 | 26
BZ0RDZU | Fuji Electric undervoltage trip, right side mount, 120 VAC sensing range. | Stock | 25 | 26
BZ0SET | Fuji Electric panel mount adapter, package of 10. For use with BM3R series manual motor protector. | Stock | 8.5 | 8.75
BZ0TCRE | Fuji Electric terminal shroud, line side. For use with BM3RHB series manual motor protector. | Stock | 14.5 | 15
BZ0TKUAB | Fuji Electric short circuit alarm contact, (1) N.O./(1) N.C. contact(s), 6A @ 120 VAC/1.1A @ 120 VDC. For use with BM3R/BM3V series manual motor protector. | Stock | 19 | 19.5
BZ0VBBL | Fuji Electric rotary handle, selector, black, external front mount, 2-position, lockable in OFF only, defeatable. For use with BM3RH series manual motor protector. Handle, shaft, operator, and mounting screws included. | Stock | 37 | 38
BZ0VBBM | Fuji Electric rotary handle, selector, black, external front mount, 2-position, lockable in OFF only, defeatable. For use with BM3V series manual motor protector. Handle, shaft, operator, and mounting screws included. | Stock | 37 | 38
BZ0VYRL | Fuji Electric rotary handle, selector, red/yellow, external front mount, 2-position, lockable in OFF only, defeatable. For use with BM3RH series manual motor protector. Shaft, operator, and mounting screws included. | Stock | 38.5 | 39.5
BZ0VYRM | Fuji Electric rotary handle, selector, red/yellow, external front mount, 2-position, lockable in OFF only, defeatable. For use with BM3V series manual motor protector. Handle, shaft, operator, and mounting screws included. | Stock | 38.5 | 39.5
BZ0WIA | Fuji Electric auxiliary contact, front mount, (1) N.O. contact(s), 1.5A @ 230VAC/0.55A @ 110VDC. For use with BM3R/BM3V series manual motor protector. | Stock | 8.5 | 8.75
BZ0WIB | Fuji Electric auxiliary contact, front mount, (1) N.C. contact(s), 1.5A @ 230VAC/0.55A @ 110VDC. For use with BM3R/BM3V series manual motor protector. | Stock | 8.5 | 8.75
BZ0WKUAA | Fuji Electric alarm/auxiliary contact, (1) N.O. auxiliary/(1) N.O. alarm contact(s), 6A @ 120 VAC/1.1A @ 120 VDC, phase loss or short circuit. For use with BM3R/BM3V series manual motor protector. | Stock | 15 | 15.5
BZ0WUAAL | Fuji Electric auxiliary contact, left side mount, (2) N.O. contact(s), 6A @ 120 VAC/1.1A @ 120 VDC. For use with BM3R/BM3V series manual motor protector. | Stock | 12 | 12.5
BZ0WUABL | Fuji Electric auxiliary contact, left side mount, (1) N.O./(1) N.C. contact(s), 6A @ 120 VAC/1.1A @ 120 VDC. For use with BM3R/BM3V series manual motor protector. | Stock | 12 | 12.5
BZ0WUBBL | Fuji Electric auxiliary contact, left side mount, (2) N.C. contact(s), 6A @ 120 VAC/1.1A @ 120 VDC. For use with BM3R/BM3V series manual motor protector. | Stock | 12 | 12.5
BZ-VS2 | Fuji Electric shaft, 3.5in length. For use with BW9V0HA and BW9V0JA rotary disconnect handles. | Stock | 12.5 | 13
BZ-VS2-24 | Fuji Electric shaft, 24in length. For use with BW9V0HA and BW9V0JA rotary disconnect handles. | Stock | 42.5 | 44
C0-00AC | CLICK AC power supply, 100-240 VAC nominal input, 24 VDC nominal output, 0.5A continuous. | Stock | 51
C0-00AR-D | CLICK Basic PLC, 24 VDC required, serial ports, Discrete Input: 8-point, AC, Discrete Output: 6-point, relay. | Stock | 128
C0-00DD1-D | CLICK Basic PLC, 24 VDC required, serial ports, Discrete Input: 8-point, DC, Discrete Output: 6-point, sinking. | Stock | 92
C0-00DD2-D | CLICK Basic PLC, 24 VDC required, serial ports, Discrete Input: 8-point, DC, Discrete Output: 6-point, sourcing. | Stock | 92
C0-00DR-D | CLICK Basic PLC, 24 VDC required, serial ports, Discrete Input: 8-point, DC, Discrete Output: 6-point, relay. | Stock | 118
C0-01AC | CLICK AC power supply, 100-240 VAC nominal input, 24 VDC nominal output, 1.3A continuous. | Stock | 63
C0-01AR-D | CLICK Standard PLC, 24 VDC required, serial ports, Discrete Input: 8-point, AC, Discrete Output: 6-point, relay. | Stock | 156
C0-01DD1-D | CLICK Standard PLC, 24 VDC required, serial ports, Discrete Input: 8-point, DC, Discrete Output: 6-point, sinking. | Stock | 139
C0-01DD2-D | CLICK Standard PLC, 24 VDC required, serial ports, Discrete Input: 8-point, DC, Discrete Output: 6-point, sourcing. | Stock | 139
C0-01DR-D | CLICK Standard PLC, 24 VDC required, serial ports, Discrete Input: 8-point, DC, Discrete Output: 6-point, relay. | Stock | 156
C0-02DD1-D | CLICK Analog PLC, 24 VDC required, serial ports, Discrete Input: 4-point, DC, Analog Input: 2-channel, current/voltage, Discrete Output: 4-point, sinking, Analog Output: 2-channel, current/voltage. | Stock | 192
C0-02DD2-D | CLICK Analog PLC, 24 VDC required, serial ports, Discrete Input: 4-point, DC, Analog Input: 2-channel, current/voltage, Discrete Output: 4-point, sourcing, Analog Output: 2-channel, current/voltage. | Stock | 195
C0-02DR-D | CLICK Analog PLC, 24 VDC required, serial ports, Discrete Input: 4-point, DC, Analog Input: 2-channel, current/voltage, Discrete Output: 4-point, relay, Analog Output: 2-channel, current/voltage. | Stock | 204
C0-04AD-1 | CLICK analog input module, 4-channel, current, 13-bit, input current signal range(s) of 0-20 mA, external 24 VDC required. | Stock | 128
C0-04AD-2 | CLICK analog input module, 4-channel, voltage, 13-bit, input voltage signal range(s) of 0-10 VDC, external 24 VDC required. | Stock | 129
C0-04DA-1 | CLICK analog output module, 4-channel, current, 12-bit, output current signal range(s) of 4-20 mA, external 24 VDC required. | Stock | 175
C0-04DA-2 | CLICK analog output module, 4-channel, voltage, 12-bit, output voltage signal range(s) of 0-10 VDC, external 24 VDC required. | Stock | 175
C0-04RTD | CLICK temperature input module, RTD, 4-channel, 16-bit resolution, input RTD type(s): Pt100, Pt1000, JPt100, Cu10, Cu25 and Ni120. Removable terminal block included. | Stock | 217
C0-04THM | CLICK temperature input module, thermocouple, 4-channel, 16-bit resolution, input thermocouple type(s): J, E, K, R, S, T, B, N, C. Removable terminal block included. | Stock | 217
C0-04TRS | CLICK relay output module, 4-point, 6-240 VAC/6-27 VDC, (4) Form C, 4 isolated common(s), 1 point(s) per common, 7A/point. Removable terminal block included. | Stock | 62
C0-04TRS-10 | CLICK relay output module, 4-point, 6-24 VDC/6-240 VAC, (4) Form A (SPST) no-suppression, 4 isolated common(s), 1 point(s) per common, 10A/point. Removable terminal block included. | Stock | 70
C0-08CDR | CLICK discrete combo module, Input: 4-point, 12-24 VDC, sinking/sourcing, Output: 4-point, 6-240 VAC/6-27 VDC, (1) Form A (SPST) relay, 1A/point. Removable terminal block included. | Stock | 73
C0-08NA | CLICK discrete input module, 8-point, 100-120 VAC, 2 isolated common(s), 4 point(s) per common. Removable terminal block included. | Stock | 57
C0-08ND3 | CLICK discrete input module, 8-point, 12-24 VDC, sinking/sourcing, 2 isolated common(s), 4 point(s) per common. Removable terminal block included. | Stock | 48
C0-08ND3-1 | CLICK discrete input module, 8-point, 3.3-5 VDC, sinking/sourcing/TTL, 2 isolated common(s), 4 point(s) per common. Removable terminal block included. | Stock | 48
C0-08NE3 | CLICK discrete input module, 8-point, 24 VAC/VDC, sinking/sourcing, 2 isolated common(s), 4 point(s) per common. Removable terminal block included. | Stock | 50
C0-08SIM | CLICK simulator input module, 8-point. | Stock | 51
C0-08TA | CLICK discrete output module, 8-point, 17-240 VAC, 2 isolated common(s), 4 point(s) per common, 0.3A/point. Removable terminal block included. | Stock | 72
C0-08TD1 | CLICK discrete output module, 8-point, 3.3-27 VDC, sinking, 2 isolated common(s), 4 point(s) per common, 0.3A/point. Removable terminal block included. | Stock | 50
C0-08TD2 | CLICK discrete output module, 8-point, 12-24 VDC, sourcing, 1 isolated common(s), 8 point(s) per common, 0.3A/point. Removable terminal block included. | Stock | 51
C0-08TR | CLICK relay output module, 8-point, 6-240 VAC/6-27 VDC, (8) Form A, 2 isolated common(s), 4 point(s) per common, 1A/point. Removable terminal block included. | Stock | 57
C0-08TR-3 | CLICK relay output module, 8-point, 6-27 VDC/6-240 VAC, (8) Form A (SPST) no-suppression, 4 isolated common(s), 2 point(s) per common, 3A/point. Removable terminal block included. | Stock | 61
C0-10ARE-D | CLICK Ethernet Basic PLC, 24 VDC required, Ethernet and serial ports, Discrete Input: 8-point, AC, Discrete Output: 6-point, relay. | Stock | 197
C0-10DD1E-D | CLICK Ethernet Basic PLC, 24 VDC required, Ethernet and serial ports, Discrete Input: 8-point, DC, Discrete Output: 6-point, sinking. | Stock | 183
C0-10DD2E-D | CLICK Ethernet Basic PLC, 24 VDC required, Ethernet and serial ports, Discrete Input: 8-point, DC, Discrete Output: 6-point, sourcing. | Stock | 183
C0-10DRE-D | CLICK Ethernet Basic PLC, 24 VDC required, Ethernet and serial ports, Discrete Input: 8-point, DC, Discrete Output: 6-point, relay. | Stock | 196
C0-11ARE-D | CLICK Ethernet Standard PLC, 24 VDC required, Ethernet and serial ports, Discrete Input: 8-point, AC, Discrete Output: 6-point, relay. | Stock | 226
C0-11DD1E-D | CLICK Ethernet Standard PLC, 24 VDC required, Ethernet and serial ports, Discrete Input: 8-point, DC, Discrete Output: 6-point, sinking. | Stock | 212
C0-11DD2E-D | CLICK Ethernet Standard PLC, 24 VDC required, Ethernet and serial ports, Discrete Input: 8-point, DC, Discrete Output: 6-point, sourcing. | Stock | 212
C0-11DRE-D | CLICK Ethernet Standard PLC, 24 VDC required, Ethernet and serial ports, Discrete Input: 8-point, DC, Discrete Output: 6-point, relay. | Stock | 226
C0-12ARE-1-D | CLICK Ethernet Analog PLC, 24 VDC required, Ethernet and serial ports, Discrete Input: 4-point, AC, Analog Input: 4-channel, current, Discrete Output: 4-point, relay, Analog Output: 2-channel, current. | Stock | 269
C0-12ARE-2-D | CLICK Ethernet Analog PLC, 24 VDC required, Ethernet and serial ports, Discrete Input: 4-point, AC, Analog Input: 4-channel, voltage, Discrete Output: 4-point, relay, Analog Output: 2-channel, voltage. | Stock | 269
C0-12ARE-D | CLICK Ethernet Analog PLC, 24 VDC required, Ethernet and serial ports, Discrete Input: 4-point, AC, Analog Input: 2-channel, current/voltage, Discrete Output: 4-point, relay, Analog Output: 2-channel, current/voltage. | Stock | 269
C0-12DD1E-1-D | CLICK Ethernet Analog PLC, 24 VDC required, Ethernet and serial ports, Discrete Input: 4-point, DC, Analog Input: 4-channel, current, Discrete Output: 4-point, sinking, Analog Output: 2-channel, current. | Stock | 253
C0-12DD1E-2-D | CLICK Ethernet Analog PLC, 24 VDC required, Ethernet and serial ports, Discrete Input: 4-point, DC, Analog Input: 4-channel, voltage, Discrete Output: 4-point, sinking, Analog Output: 2-channel, voltage. | Stock | 253
C0-12DD1E-D | CLICK Ethernet Analog PLC, 24 VDC required, Ethernet and serial ports, Discrete Input: 4-point, DC, Analog Input: 2-channel, current/voltage, Discrete Output: 4-point, sinking, Analog Output: 2-channel, current/voltage. | Stock | 253
C0-12DD2E-1-D | CLICK Ethernet Analog PLC, 24 VDC required, Ethernet and serial ports, Discrete Input: 4-point, DC, Analog Input: 4-channel, current, Discrete Output: 4-point, sourcing, Analog Output: 2-channel, current. | Stock | 253
C0-12DD2E-2-D | CLICK Ethernet Analog PLC, 24 VDC required, Ethernet and serial ports, Discrete Input: 4-point, DC, Analog Input: 4-channel, voltage, Discrete Output: 4-point, sourcing, Analog Output: 2-channel, voltage. | Stock | 253
C0-12DD2E-D | CLICK Ethernet Analog PLC, 24 VDC required, Ethernet and serial ports, Discrete Input: 4-point, DC, Analog Input: 2-channel, current/voltage, Discrete Output: 4-point, sourcing, Analog Output: 2-channel, current/voltage. | Stock | 253
C0-12DRE-1-D | CLICK Ethernet Analog PLC, 24 VDC required, Ethernet and serial ports, Discrete Input: 4-point, DC, Analog Input: 4-channel, current, Discrete Output: 4-point, relay, Analog Output: 2-channel, current. | Stock | 269
C0-12DRE-2-D | CLICK Ethernet Analog PLC, 24 VDC required, Ethernet and serial ports, Discrete Input: 4-point, DC, Analog Input: 4-channel, voltage, Discrete Output: 4-point, relay, Analog Output: 2-channel, voltage. | Stock | 269
C0-12DRE-D | CLICK Ethernet Analog PLC, 24 VDC required, Ethernet and serial ports, Discrete Input: 4-point, DC, Analog Input: 2-channel, current/voltage, Discrete Output: 4-point, relay, Analog Output: 2-channel, current/voltage. | Stock | 269
C0-16CDD1 | CLICK discrete combo module, Input: 8-point, 24 VDC, sinking/sourcing, Output: 8-point, 5-27 VDC, sinking, 0.1A/point. Removable terminal block included. | Stock | 82
C0-16CDD2 | CLICK discrete combo module, Input: 8-point, 24 VDC, sinking/sourcing, Output: 8-point, 12-24 VDC, sourcing, 0.1A/point. Removable terminal block included. | Stock | 82
C0-16ND3 | CLICK discrete input module, 16-point, 24 VDC, sinking/sourcing, 4 isolated common(s), 4 point(s) per common. Removable terminal block included. | Stock | 63
C0-16NE3 | CLICK discrete input module, 16-point, 24 VAC/VDC, sinking/sourcing, 4 isolated common(s), 4 point(s) per common. Removable terminal block included. | Stock | 70
C0-16TB | CLICK terminal blocks, 90-degree screw type, replacement, 20-pole. Package of 2. For use with CLICK 16-point I/O modules and CLICK PLCs built-in I/O. | Stock | 23
C0-16TD1 | CLICK discrete output module, 16-point, 5-27 VDC, sinking, 2 isolated common(s), 8 point(s) per common, 0.1A/point. Removable terminal block included. | Stock | 64
C0-16TD2 | CLICK discrete output module, 16-point, 12-24 VDC, sourcing, 2 isolated common(s), 8 point(s) per common, 0.1A/point. Removable terminal block included. | Stock | 63
C0-3TB | CLICK terminal blocks, 90-degree screw type, replacement, 3-pole. Package of 2. For use with CLICK standard and analog PLCs. | Stock | 10
C0-4AD2DA-1 | CLICK analog combo module, Input: 4-channel, current, 0-20 mA, Output: 2-channel, current, 4-20 mA. | Stock | 226
C0-4AD2DA-2 | CLICK analog combo module, Input: 4-channel, voltage, 0-10 VDC, Output: 2-channel, voltage, 0-10 VDC. | Stock | 217
C0-4TB | CLICK terminal blocks, replacement, 4-pole. Package of 2. For use with CLICK PLCs and C-more CM5 series HMIs. | Stock | 10
C0-8TB | CLICK terminal blocks, 90-degree screw type, replacement, 11-pole. Package of 2. For use with CLICK 8-point I/O modules. | Stock | 16.5
C0-8TB-1 | CLICK terminal block, 90-degree screw type, replacement, 13-pole. Package of 2. For use with C0-08TR-3 and C0-04TRS-10 relay modules. | Stock | 19.5
C090025D | NITRA pneumatic cylinder, compact, 9/16in bore, 1/4in rod diameter, 1/4in stroke, double acting, counter-bored holes mount. | Stock | 54
C09005D | NITRA pneumatic cylinder, compact, 9/16in bore, 1/4in rod diameter, 1/2in stroke, double acting, counter-bored holes mount. | Stock | 54
C0-PGMSW | CLICK Windows programming and documentation software, USB or free download. For use with all CLICK and CLICK PLUS PLCs. | Stock | 12
C0-USER-M | CLICK user manual, free download only. For use with all CLICK PLCs and I/O modules. | Stock | 0
C1150-86 | Peninsular rod clevis, 7/16-20 UNF thread, steel. For use with 5/8in rod hydraulic NFPA cylinders. 1/2in clevis pin included. | Stock | 15 | 15.5
C1152 | Marathon standard efficiency AC induction motor, fan and blower, 1/2hp, 1-phase, 115/208-230 VAC, 3600rpm, ODP, NEMA 48 frame, rolled steel, resilient base mount. | Stock | 220
C1153 | Marathon standard efficiency AC induction motor, fan and blower, 1/2hp, 1-phase, 115/208-230 VAC, 1800rpm, ODP, NEMA 56 frame, rolled steel, resilient base mount. | Stock | 350
C1155 | Marathon standard efficiency AC induction motor, fan and blower, 3/4hp, 1-phase, 115/208-230 VAC, 3600rpm, ODP, NEMA 56 frame, rolled steel, resilient base mount. | Stock | 273
C1158 | Marathon standard efficiency AC induction motor, fan and blower, 1hp, 1-phase, 115/208-230 VAC, 1800rpm, ODP, NEMA 56 frame, rolled steel, resilient base mount. | Stock | 473
C1160 | Marathon standard efficiency AC induction motor, fan and blower, 1-1/2hp, 1-phase, 115/208-230 VAC, 1800rpm, ODP, NEMA 56H frame, rolled steel, resilient base mount. | Stock | 488
C1161 | Marathon standard efficiency AC induction motor, fan and blower, 2hp, 1-phase, 115/208-230 VAC, 3600rpm, ODP, NEMA 56H frame, rolled steel, resilient base mount. | Stock | 537
C12005D | NITRA pneumatic cylinder, compact, 3/4in bore, 5/16in rod diameter, 1/2in stroke, double acting, counter-bored holes mount. | Stock | 56
C120075D | NITRA pneumatic cylinder, compact, 3/4in bore, 5/16in rod diameter, 3/4in stroke, double acting, counter-bored holes mount. | Stock | 57
C1200-86 | Peninsular rod clevis, 3/4-16 UNF thread, steel. For use with 1in rod hydraulic NFPA cylinders. 3/4in clevis pin included. | Stock | 24.5 | 25
C12010D | NITRA pneumatic cylinder, compact, 3/4in bore, 5/16in rod diameter, 1in stroke, double acting, counter-bored holes mount. | Stock | 58
C12015D | NITRA pneumatic cylinder, compact, 3/4in bore, 5/16in rod diameter, 1 1/2in stroke, double acting, counter-bored holes mount. | Stock | 60
C1336 | Marathon standard efficiency AC induction motor, centrifugal jet pump, 1/3hp, 1-phase, 115/230 VAC, 3600rpm, TEFC, NEMA 56J frame, rolled steel, C-face mount. | Stock | 382
C1400-86 | Peninsular rod clevis, 1-14 UNS thread, steel. For use with 1-3/8in rod hydraulic NFPA cylinders. 1in clevis pin included. | Stock | 44.5 | 46
C147A | Marathon premium efficiency AC induction motor, general purpose, 1/4hp, 1-phase, 115/230 VAC, suitable for 208 VAC at 60 Hz, 1800rpm, ODP, NEMA 48 frame, rolled steel, rigid base mount. | Stock | 293
C1600-86 | Peninsular rod clevis, 1-1/4-12 UNF thread, steel. For use with 1-3/4in rod hydraulic NFPA cylinders. 1-3/8in clevis pin included. | Stock | 71 | 73
C167A | Marathon standard efficiency AC induction motor, general purpose, 1/2hp, 1-phase, 115/230 VAC, suitable for 208 VAC at 60 Hz, 1800rpm, ODP, NEMA 56 frame, rolled steel, rigid base mount. | Stock | 361
C170025D | NITRA pneumatic cylinder, compact, 1-1/16in bore, 1/2in rod diameter, 1/4in stroke, double acting, counter-bored holes mount. | Stock | 71
C17005D | NITRA pneumatic cylinder, compact, 1-1/16in bore, 1/2in rod diameter, 1/2in stroke, double acting, counter-bored holes mount. | Stock | 71
C170075D | NITRA pneumatic cylinder, compact, 1-1/16in bore, 1/2in rod diameter, 3/4in stroke, double acting, counter-bored holes mount. | Stock | 71
C17010D | NITRA pneumatic cylinder, compact, 1-1/16in bore, 1/2in rod diameter, 1in stroke, double acting, counter-bored holes mount. | Stock | 73
C17015D | NITRA pneumatic cylinder, compact, 1-1/16in bore, 1/2in rod diameter, 1 1/2in stroke, double acting, counter-bored holes mount. | Stock | 74
C17020D | NITRA pneumatic cylinder, compact, 1-1/16in bore, 1/2in rod diameter, 2in stroke, double acting, counter-bored holes mount. | Stock | 76
C17025D | NITRA pneumatic cylinder, compact, 1-1/16in bore, 1/2in rod diameter, 2 1/2in stroke, double acting, counter-bored holes mount. | Stock | 78
C17030D | NITRA pneumatic cylinder, compact, 1-1/16in bore, 1/2in rod diameter, 3in stroke, double acting, counter-bored holes mount. | Stock | 82
C1800-86 | Peninsular rod clevis, 1-1/2-12 UNF thread, steel. For use with 2in rod hydraulic NFPA cylinders. 1-3/4in clevis pin included. | Stock | 110 | 113
C187A | Marathon standard efficiency AC induction motor, general purpose, 2hp, 1-phase, 115/230 VAC, suitable for 208 VAC at 60 Hz, 3600rpm, ODP, NEMA 56 frame, rolled steel, rigid base mount. | Stock | 664
C188A | Marathon standard efficiency AC induction motor, general purpose, 1hp, 1-phase, 115/208-230 VAC, 1800rpm, ODP, NEMA 143T frame, rolled steel, rigid base mount. | Stock | 414
C18B-AN-1A | AutomationDirect photoelectric sensor, tubular, threaded, metal, diffuse with background suppression, 10-120mm sensing distance, light-on, NPN, potentiometer, 500 Hz switching frequency, 6.5ft/2m cable length, pigtail. | Stock | 88
C18B-AN-1E | AutomationDirect photoelectric sensor, tubular, threaded, metal, diffuse with background suppression, 10-120mm sensing distance, light-on, NPN, potentiometer, 500 Hz switching frequency, 4-pin M12 quick-disconnect. | Stock | 88
C18B-AN-2A | AutomationDirect photoelectric sensor, tubular, threaded, metal, diffuse with background suppression, right-angle lens, 10-120mm sensing distance, light-on, NPN, potentiometer, 500 Hz switching frequency, 6.5ft/2m cable length, pigtail. | Stock | 137
C18B-AN-2E | AutomationDirect photoelectric sensor, tubular, threaded, metal, diffuse with background suppression, right-angle lens, 10-120mm sensing distance, light-on, NPN, potentiometer, 500 Hz switching frequency, 4-pin M12 quick-disconnect. | Stock | 137
C18B-AP-1A | AutomationDirect photoelectric sensor, tubular, threaded, metal, diffuse with background suppression, 10-120mm sensing distance, light-on, PNP, potentiometer, 500 Hz switching frequency, 6.5ft/2m cable length, pigtail. | Stock | 88
C18B-AP-1E | AutomationDirect photoelectric sensor, tubular, threaded, metal, diffuse with background suppression, 10-120mm sensing distance, light-on, PNP, potentiometer, 500 Hz switching frequency, 4-pin M12 quick-disconnect. | Stock | 88
C18B-AP-2A | AutomationDirect photoelectric sensor, tubular, threaded, metal, diffuse with background suppression, right-angle lens, 10-120mm sensing distance, light-on, PNP, potentiometer, 500 Hz switching frequency, 6.5ft/2m cable length, pigtail. | Stock | 137
C18B-AP-2E | AutomationDirect photoelectric sensor, tubular, threaded, metal, diffuse with background suppression, right-angle lens, 10-120mm sensing distance, light-on, PNP, potentiometer, 500 Hz switching frequency, 4-pin M12 quick-disconnect. | Stock | 137
C18D-0N-1A | AutomationDirect photoelectric sensor, tubular, threaded, diffuse, visible red light emission, 600mm sensing distance, complementary light-on/dark-on, NPN, potentiometer, 1 kHz switching frequency, metal housing, pigtail. | Stock | 54
C18D-0N-1E | AutomationDirect photoelectric sensor, tubular, threaded, diffuse, visible red light emission, 600mm sensing distance, complementary light-on/dark-on, NPN, potentiometer, 1 kHz switching frequency, metal housing, 4-pin M12 quick-disconnect. | Stock | 54
C18D-0N-2A | AutomationDirect photoelectric sensor, tubular, threaded, diffuse, right-angle lens, visible red light emission, 600mm sensing distance, complementary light-on/dark-on, NPN, potentiometer, 1 kHz switching frequency, metal housing, pigtail. | Stock | 68
C18D-0N-2E | AutomationDirect photoelectric sensor, tubular, threaded, diffuse, right-angle lens, visible red light emission, 600mm sensing distance, complementary light-on/dark-on, NPN, potentiometer, 1 kHz switching frequency, metal housing, 4-pin M12 quick-disconnect. | Stock | 68
C18D-0P-1A | AutomationDirect photoelectric sensor, tubular, threaded, diffuse, visible red light emission, 600mm sensing distance, complementary light-on/dark-on, PNP, potentiometer, 1 kHz switching frequency, metal housing, pigtail. | Stock | 54
C18D-0P-1E | AutomationDirect photoelectric sensor, tubular, threaded, diffuse, visible red light emission, 600mm sensing distance, complementary light-on/dark-on, PNP, potentiometer, 1 kHz switching frequency, metal housing, 4-pin M12 quick-disconnect. | Stock | 54
C18D-0P-2A | AutomationDirect photoelectric sensor, tubular, threaded, diffuse, right-angle lens, visible red light emission, 600mm sensing distance, complementary light-on/dark-on, PNP, potentiometer, 1 kHz switching frequency, metal housing, pigtail. | Stock | 68
C18D-0P-2E | AutomationDirect photoelectric sensor, tubular, threaded, diffuse, right-angle lens, visible red light emission, 600mm sensing distance, complementary light-on/dark-on, PNP, potentiometer, 1 kHz switching frequency, metal housing, 4-pin M12 quick-disconnect. | Stock | 68
C18E-00-1A | AutomationDirect photoelectric sensor, tubular, threaded, metal housing, through-beam emitter, visible red light emission, 6m sensing distance, 10-36 VDC operating voltage, 3-wire, pigtail. | Stock | 36
C18E-00-1E | AutomationDirect photoelectric sensor, tubular, threaded, metal housing, through-beam emitter, visible red light emission, 6m sensing distance, 10-36 VDC operating voltage, 3-wire, 4-pin M12 quick-disconnect. | Stock | 36
C18E-00-2A | AutomationDirect photoelectric sensor, tubular, threaded, metal housing, through-beam emitter, right-angle lens, visible red light emission, 6m sensing distance, 10-36 VDC operating voltage, 3-wire, pigtail. | Stock | 50
C18E-00-2E | AutomationDirect photoelectric sensor, tubular, threaded, metal housing, through-beam emitter, right-angle lens, visible red light emission, 6m sensing distance, 10-36 VDC operating voltage, 3-wire, 4-pin M12 quick-disconnect. | Stock | 50
C18P-AN-1A | AutomationDirect photoelectric sensor, tubular, threaded, polarized retroreflective, visible red light emission, 2m sensing distance, dark-on, NPN, 3-wire, pigtail. | Stock | 57
C18P-AN-1E | AutomationDirect photoelectric sensor, tubular, threaded, polarized retroreflective, visible red light emission, 2m sensing distance, dark-on, NPN, 3-wire, 4-pin M12 quick-disconnect. | Stock | 57
C18P-AN-2A | AutomationDirect photoelectric sensor, tubular, threaded, polarized retroreflective, right-angle lens, visible red light emission, 2m sensing distance, dark-on, NPN, 3-wire, pigtail. | Stock | 73
C18P-AN-2E | AutomationDirect photoelectric sensor, tubular, threaded, polarized retroreflective, right-angle lens, visible red light emission, 2m sensing distance, dark-on, NPN, 3-wire, 4-pin M12 quick-disconnect. | Stock | 73
C18P-AP-1A | AutomationDirect photoelectric sensor, tubular, threaded, polarized retroreflective, visible red light emission, 2m sensing distance, dark-on, PNP, 3-wire, pigtail. | Stock | 57
C18P-AP-1E | AutomationDirect photoelectric sensor, tubular, threaded, polarized retroreflective, visible red light emission, 2m sensing distance, dark-on, PNP, 3-wire, 4-pin M12 quick-disconnect. | Stock | 57
C18P-AP-2A | AutomationDirect photoelectric sensor, tubular, threaded, polarized retroreflective, right-angle lens, visible red light emission, 2m sensing distance, dark-on, PNP, 3-wire, pigtail. | Stock | 73
C18P-AP-2E | AutomationDirect photoelectric sensor, tubular, threaded, polarized retroreflective, right-angle lens, visible red light emission, 2m sensing distance, dark-on, PNP, 3-wire, 4-pin M12 quick-disconnect. | Stock | 73
C18R-0N-1A | AutomationDirect photoelectric sensor, tubular, threaded, metal housing, through-beam receiver, 6m sensing distance, 10-36 VDC operating voltage, complementary light-on/dark-on, NPN, 4-wire, pigtail. | Stock | 50
C18R-0N-1E | AutomationDirect photoelectric sensor, tubular, threaded, metal housing, through-beam receiver, 6m sensing distance, 10-36 VDC operating voltage, complementary light-on/dark-on, NPN, 4-wire, 4-pin M12 quick-disconnect. | Stock | 50
C18R-0N-2A | AutomationDirect photoelectric sensor, tubular, threaded, metal housing, through-beam receiver, right-angle lens, 6m sensing distance, 10-36 VDC operating voltage, complementary light-on/dark-on, NPN, 4-wire, pigtail. | Stock | 65
C18R-0N-2E | AutomationDirect photoelectric sensor, tubular, threaded, metal housing, through-beam receiver, right-angle lens, 6m sensing distance, 10-36 VDC operating voltage, complementary light-on/dark-on, NPN, 4-wire, 4-pin M12 quick-disconnect. | Stock | 65
C18R-0P-1A | AutomationDirect photoelectric sensor, tubular, threaded, metal housing, through-beam receiver, 6m sensing distance, 10-36 VDC operating voltage, complementary light-on/dark-on, PNP, 4-wire, pigtail. | Stock | 50
C18R-0P-1E | AutomationDirect photoelectric sensor, tubular, threaded, metal housing, through-beam receiver, 6m sensing distance, 10-36 VDC operating voltage, complementary light-on/dark-on, PNP, 4-wire, 4-pin M12 quick-disconnect. | Stock | 50
C18R-0P-2A | AutomationDirect photoelectric sensor, tubular, threaded, metal housing, through-beam receiver, right-angle lens, 6m sensing distance, 10-36 VDC operating voltage, complementary light-on/dark-on, PNP, 4-wire, pigtail. | Stock | 65
C18R-0P-2E | AutomationDirect photoelectric sensor, tubular, threaded, metal housing, through-beam receiver, right-angle lens, 6m sensing distance, 10-36 VDC operating voltage, complementary light-on/dark-on, PNP, 4-wire, 4-pin M12 quick-disconnect. | Stock | 54
C1F002LES | Hammond general purpose transformer, encapsulated core, 2 kVA, 1-phase, 240/480 VAC primary, 120/240 VAC secondary, 60 Hz, electrostatic shield, NEMA 3R, wall mount. | Stock | 384
C1F002WES | Hammond general purpose transformer, encapsulated core, 2 kVA, 1-phase, 120/208/240/277 VAC primary, 120/240 VAC secondary, 60 Hz, electrostatic shield, NEMA 3R, wall mount. | Stock | 501
C1F002XES | Hammond general purpose transformer, encapsulated core, 2 kVA, 1-phase, 190/200/208/220/240 or 380/400/416/440/480 VAC primary, 120/240 VAC secondary, 50/60 Hz, electrostatic shield, NEMA 3R, wall mount. | Stock | 515
C1F003LES | Hammond general purpose transformer, encapsulated core, 3 kVA, 1-phase, 240/480 VAC primary, 120/240 VAC secondary, 60 Hz, electrostatic shield, NEMA 3R, wall mount. | Stock | 482
C1F003WES | Hammond general purpose transformer, encapsulated core, 3 kVA, 1-phase, 120/208/240/277 VAC primary, 120/240 VAC secondary, 60 Hz, electrostatic shield, NEMA 3R, wall mount. | Stock | 647
C1F003XES | Hammond general purpose transformer, encapsulated core, 3 kVA, 1-phase, 190/200/208/220/240 or 380/400/416/440/480 VAC primary, 120/240 VAC secondary, 50/60 Hz, electrostatic shield, NEMA 3R, wall mount. | Stock | 669
C1F005LES | Hammond general purpose transformer, encapsulated core, 5 kVA, 1-phase, 240/480 VAC primary, 120/240 VAC secondary, 60 Hz, electrostatic shield, NEMA 3R, wall mount. | Stock | 706
C1F005WES | Hammond general purpose transformer, encapsulated core, 5 kVA, 1-phase, 120/208/240/277 VAC primary, 120/240 VAC secondary, 60 Hz, electrostatic shield, NEMA 3R, wall mount. | Stock | 916
C1F005XES | Hammond general purpose transformer, encapsulated core, 5 kVA, 1-phase, 190/200/208/220/240 or 380/400/416/440/480 VAC primary, 120/240 VAC secondary, 50/60 Hz, electrostatic shield, NEMA 3R, wall mount. | Stock | 941
C1F007LES | Hammond general purpose transformer, encapsulated core, 7.5 kVA, 1-phase, 240/480 VAC primary, 120/240 VAC secondary, 60 Hz, electrostatic shield, NEMA 3R, wall mount. | Stock | 1048
C1F010LES | Hammond general purpose transformer, encapsulated core, 10 kVA, 1-phase, 240/480 VAC primary, 120/240 VAC secondary, 60 Hz, electrostatic shield, NEMA 3R, wall mount. | Stock | 1210
C1F015LES | Hammond general purpose transformer, encapsulated core, 15 kVA, 1-phase, 240/480 VAC primary, 120/240 VAC secondary, 60 Hz, electrostatic shield, NEMA 3R, wall mount. | Stock | 1555
C1F025LES | Hammond general purpose transformer, encapsulated core, 25 kVA, 1-phase, 240/480 VAC primary, 120/240 VAC secondary, 60 Hz, electrostatic shield, NEMA 3R, wall mount. | Stock | 1935
C1F1C0LES | Hammond general purpose transformer, encapsulated core, 1 kVA, 1-phase, 240/480 VAC primary, 120/240 VAC secondary, 60 Hz, electrostatic shield, NEMA 3R, wall mount. | Stock | 262
C1F1C0WES | Hammond general purpose transformer, encapsulated core, 1 kVA, 1-phase, 120/208/240/277 VAC primary, 120/240 VAC secondary, 60 Hz, electrostatic shield, NEMA 3R, wall mount. | Stock | 324
C1F1C0XES | Hammond general purpose transformer, encapsulated core, 1 kVA, 1-phase, 190/200/208/220/240 or 380/400/416/440/480 VAC primary, 120/240 VAC secondary, 50/60 Hz, electrostatic shield, NEMA 3R, wall mount. | Stock | 336
C1F1C5LES | Hammond general purpose transformer, encapsulated core, 1.5 kVA, 1-phase, 240/480 VAC primary, 120/240 VAC secondary, 60 Hz, electrostatic shield, NEMA 3R, wall mount. | Stock | 314
C1FC10WE | Hammond general purpose transformer, encapsulated core, 100 VA, 1-phase, 120/208/240/277 VAC primary, 120/240 VAC secondary, 60 Hz, NEMA 3R, wall mount. | Stock | 156
C1FC25WE | Hammond general purpose transformer, encapsulated core, 250 VA, 1-phase, 120/208/240/277 VAC primary, 120/240 VAC secondary, 60 Hz, NEMA 3R, wall mount. | Stock | 193
C1FC25XE | Hammond general purpose transformer, encapsulated core, 250 VA, 1-phase, 190/200/208/220/240 or 380/400/416/440/480 VAC primary, 120/240 VAC secondary, 50/60 Hz, NEMA 3R, wall mount. | Stock | 193
C1FC50LE | Hammond general purpose transformer, encapsulated core, 500 VA, 1-phase, 240/480 VAC primary, 120/240 VAC secondary, 60 Hz, NEMA 3R, wall mount. | Stock | 173
C1FC50WE | Hammond general purpose transformer, encapsulated core, 500 VA, 1-phase, 120/208/240/277 VAC primary, 120/240 VAC secondary, 60 Hz, NEMA 3R, wall mount. | Stock | 223
C1FC50XE | Hammond general purpose transformer, encapsulated core, 500 VA, 1-phase, 190/200/208/220/240 or 380/400/416/440/480 VAC primary, 120/240 VAC secondary, 50/60 Hz, NEMA 3R, wall mount. | Stock | 223
C1FC75LES | Hammond general purpose transformer, encapsulated core, 750 VA, 1-phase, 240/480 VAC primary, 120/240 VAC secondary, 60 Hz, electrostatic shield, NEMA 3R, wall mount. | Stock | 218
C2-01CPU | CLICK PLUS PLC, 24 VDC required, (1) option slot, Ethernet, serial and microB-USB ports, no on-board I/O. | Stock | 97
C2-01CPU-2 | CLICK PLUS PLC, 24 VDC required, (2) option slots, Ethernet, serial and microB-USB ports, no on-board I/O. | Stock | 136
C2-02CPU | CLICK PLUS PLC, 24 VDC required, (1) option slot, WiFi LAN/Bluetooth and microB-USB ports, no on-board I/O. | Stock | 151
C2-02CPU-2 | CLICK PLUS PLC, 24 VDC required, (2) option slots, WiFi LAN/Bluetooth and microB-USB ports, no on-board I/O. | Stock | 193
C2-03CPU | CLICK PLUS PLC, 24 VDC required, (1) option slot, WiFi LAN/Bluetooth, Ethernet, serial and microB-USB ports, microSD card slot, no on-board I/O. | Stock | 205
C2-03CPU-2 | CLICK PLUS PLC, 24 VDC required, (2) option slots, WiFi LAN/Bluetooth, Ethernet, serial and microB-USB ports, microSD card slot, no on-board I/O. | Stock | 255
C2-08AR-4VC | CLICK PLUS discrete/analog combo module, Analog Input: 2-channel, current/voltage, Analog Output: 2-channel, current/voltage, Discrete Input: 4-point, Discrete Output: 4-point, relay, (4) Form A (SPST) relays. | Stock | 103
C2-08AR-6C | CLICK PLUS discrete/analog combo module, Analog Input: 4-channel, current, Analog Output: 2-channel, current, Discrete Input: 4-point, Discrete Output: 4-point, relay, (4) Form A (SPST) relays. | Stock | 103
C2-08AR-6V | CLICK PLUS discrete/analog combo module, Analog Input: 4-channel, voltage, Analog Output: 2-channel, voltage, Discrete Input: 4-point, Discrete Output: 4-point, relay, (4) Form A (SPST) relays. | Stock | 103
C2-08D1-4VC | CLICK PLUS discrete/analog combo module, Analog Input: 2-channel, current/voltage, Analog Output: 2-channel, current/voltage, Discrete Input: 4-point, sinking/sourcing, Discrete Output: 4-point, sinking. | Stock | 90
C2-08D1-6C | CLICK PLUS discrete/analog combo module, Analog Input: 4-channel, current, Analog Output: 2-channel, current, Discrete Input: 4-point, sinking/sourcing, Discrete Output: 4-point, sinking. | Stock | 90
C2-08D1-6V | CLICK PLUS discrete/analog combo module, Analog Input: 4-channel, voltage, Analog Output: 2-channel, voltage, Discrete Input: 4-point, sinking/sourcing, Discrete Output: 4-point, sinking. | Stock | 90
C2-08D2-4VC | CLICK PLUS discrete/analog combo module, Analog Input: 2-channel, current/voltage, Analog Output: 2-channel, current/voltage, Discrete Input: 4-point, sinking/sourcing, Discrete Output: 4-point, sourcing. | Stock | 90
C2-08D2-6C | CLICK PLUS discrete/analog combo module, Analog Input: 4-channel, current, Analog Output: 2-channel, current, Discrete Input: 4-point, sinking/sourcing, Discrete Output: 4-point, sourcing. | Stock | 90
C2-08D2-6V | CLICK PLUS discrete/analog combo module, Analog Input: 4-channel, voltage, Analog Output: 2-channel, voltage, Discrete Input: 4-point, sinking/sourcing, Discrete Output: 4-point, sourcing. | Stock | 90
C2-08DR-4VC | CLICK PLUS discrete/analog combo module, Analog Input: 2-channel, current/voltage, Analog Output: 2-channel, current/voltage, Discrete Input: 4-point, sinking/sourcing, Discrete Output: 4-point, relay, (4) Form A (SPST) relays. | Stock | 103
C2-08DR-6C | CLICK PLUS discrete/analog combo module, Analog Input: 4-channel, current, Analog Output: 2-channel, current, Discrete Input: 4-point, sinking/sourcing, Discrete Output: 4-point, relay, (4) Form A (SPST) relays. | Stock | 103
C2-08DR-6V | CLICK PLUS discrete/analog combo module, Analog Input: 4-channel, voltage, Analog Output: 2-channel, voltage, Discrete Input: 4-point, sinking/sourcing, Discrete Output: 4-point, relay, (4) Form A (SPST) relays. | Stock | 103
C21100087-F1 | Patlite option slot cover, off-white, AES plastic. For use with LKEH series signal towers. | Stock | 33 | 33.5
C2-14AR | CLICK PLUS discrete combo module, Input: 8-point, 100-120 VAC, Output: 6-point, 6-240 VAC/6-27 VDC, relay, (6) Form A (SPST) relays, 1A/point. Removable terminal block included. | Stock | 70
C2-14D1 | CLICK PLUS discrete combo module, Input: 8-point, 24 VDC, sinking/sourcing, Output: 6-point, 5-27 VDC, sinking, 0.1A/point. Removable terminal block included. | Stock | 58
C2-14D2 | CLICK PLUS discrete combo module, Input: 8-point, 24 VDC, sinking/sourcing, Output: 6-point, 24 VDC, sourcing, 0.1A/point. Removable terminal block included. | Stock | 58
C2-14DR | CLICK PLUS discrete combo module, Input: 8-point, 24 VDC, sinking/sourcing, Output: 6-point, 6-240 VAC/6-27 VDC, relay, (6) Form A (SPST) relays, 1A/point. Removable terminal block included. | Stock | 70
C216 | Marathon standard efficiency AC induction motor, fan and blower, 1/3hp, 1-phase, 115/208-230 VAC, 1800rpm, ODP, NEMA 56 frame, rolled steel, resilient base mount. | Stock | 248
C235 | Marathon standard efficiency AC induction motor, fan and blower, 1hp, 1-phase, 115/208-230 VAC, 1800rpm, ODP, NEMA 56 frame, rolled steel, resilient base mount. | Stock | 391
C24005D | NITRA pneumatic cylinder, compact, 1-1/2in bore, 5/8in rod diameter, 1/2in stroke, double acting, counter-bored holes mount. | Stock | 87
C240075D | NITRA pneumatic cylinder, compact, 1-1/2in bore, 5/8in rod diameter, 3/4in stroke, double acting, counter-bored holes mount. | Stock | 87
C24010D | NITRA pneumatic cylinder, compact, 1-1/2in bore, 5/8in rod diameter, 1in stroke, double acting, counter-bored holes mount. | Stock | 88
C24015D | NITRA pneumatic cylinder, compact, 1-1/2in bore, 5/8in rod diameter, 1 1/2in stroke, double acting, counter-bored holes mount. | Stock | 91
C24020D | NITRA pneumatic cylinder, compact, 1-1/2in bore, 5/8in rod diameter, 2in stroke, double acting, counter-bored holes mount. | Stock | 95
C24025D | NITRA pneumatic cylinder, compact, 1-1/2in bore, 5/8in rod diameter, 2 1/2in stroke, double acting, counter-bored holes mount. | Stock | 98
C24030D | NITRA pneumatic cylinder, compact, 1-1/2in bore, 5/8in rod diameter, 3in stroke, double acting, counter-bored holes mount. | Stock | 102
C24035D | NITRA pneumatic cylinder, compact, 1-1/2in bore, 5/8in rod diameter, 3 1/2in stroke, double acting, counter-bored holes mount. | Stock | 106
C24040D | NITRA pneumatic cylinder, compact, 1-1/2in bore, 5/8in rod diameter, 4in stroke, double acting, counter-bored holes mount. | Stock | 109
C2-6TB | CLICK terminal blocks, 90-degree screw type, replacement, 6-pole. For use with C2-DCM communication module. | Stock | 16.5
C2-DCM | CLICK PLUS communication module, Modbus RTU and ASCII, 2 ports, (2) RS-232/RS-485 (6-pin terminal) port(s). For use with all CLICK PLUS PLCs. (2) C2-6TB terminal blocks included. | Stock | 118
C2-FILL | CLICK PLUS option slot cover. | Stock | 8.5
C2-USER-M | CLICK PLUS user manual, free download only. For use with all CLICK PLUS PLCs and I/O modules. | Stock | 0
C306DN3B | Eaton thermal overload relay, bi-metallic, direct mount power connection(s), panel mount. Requires heater packs, sold separately. | Stock | 262
C306TB1 | Eaton DIN rail mounting adapter, for use with thermal overload relay C306DN3B. | Stock | 44.5
C32005D | NITRA pneumatic cylinder, compact, 2in bore, 3/4in rod diameter, 1/2in stroke, double acting, counter-bored holes mount. | Stock | 102
C320075D | NITRA pneumatic cylinder, compact, 2in bore, 3/4in rod diameter, 3/4in stroke, double acting, counter-bored holes mount. | Stock | 103
C32010D | NITRA pneumatic cylinder, compact, 2in bore, 3/4in rod diameter, 1in stroke, double acting, counter-bored holes mount. | Stock | 104
C32015D | NITRA pneumatic cylinder, compact, 2in bore, 3/4in rod diameter, 1 1/2in stroke, double acting, counter-bored holes mount. | Stock | 110
C32020D | NITRA pneumatic cylinder, compact, 2in bore, 3/4in rod diameter, 2in stroke, double acting, counter-bored holes mount. | Stock | 116
C32025D | NITRA pneumatic cylinder, compact, 2in bore, 3/4in rod diameter, 2 1/2in stroke, double acting, counter-bored holes mount. | Stock | 120
C32030D | NITRA pneumatic cylinder, compact, 2in bore, 3/4in rod diameter, 3in stroke, double acting, counter-bored holes mount. | Stock | 125
C32035D | NITRA pneumatic cylinder, compact, 2in bore, 3/4in rod diameter, 3 1/2in stroke, double acting, counter-bored holes mount. | Stock | 131
C320KGS1 | Eaton auxiliary contact, side mount, (1) N.O. contact(s), 6A @ 120 VAC/1.1A @ 120 VDC. For use with Cutler-Hammer AE series starters and CE series contactors. | Stock | 72
C320KGS3 | Eaton auxiliary contact, side mount, (1) N.O./(1) N.C. contact(s), 6A @ 120 VAC/1.1A @ 120 VDC. For use with Cutler-Hammer AE series starters and CE series contactors. | Stock | 100
C361KJ4 | Eaton door interlocking safety handle kit, pistol, 4in. For use with AutomationDirect (Eaton) MCCBs when mounted in an SDN12 series enclosure. Mounting hardware included. | Stock | 360
C361KJ6 | Eaton door interlocking safety handle kit, pistol, 6in. For use with AutomationDirect (Eaton) MCCBs when mounted in an SDN12 series enclosure. Mounting hardware included. | Stock | 378
C361KR | Eaton door interlocking safety roller kit, for use with C361KJ4 or C361KJ6 handles, includes roller and all hardware, for use when enclosure is taller than 36in and 3-point latching is used. | Stock | 77
C3F10 | ReeR reflector, rectangular, 30 x 116mm. For use with M-TRX-A or M-TRX-B. | Stock | 15
C3F8 | ReeR reflector, rectangular, 30 x 78mm. For use with M-TRX-A or M-TRX-B. | Stock | 26.5
C3MTGFOOT | Hammond mounting feet, carbon steel, clear zinc-plated finish. Package of 4. For use with C3SC junction boxes. Mounting hardware included. | Stock | 19.5
C3R10104SC | Hammond enclosure, NEMA 3R, 10 x 10 x 4in (HxWxD), wall mount, with knockouts, galvanized steel, ANSI 61 gray, powder coat finish, screw cover, padlock hasp and staple. | Stock | 43.5
C3R10104SCNKO | Hammond enclosure, NEMA 3R, 10 x 10 x 4in (HxWxD), wall mount, galvanized steel, ANSI 61 gray, powder coat finish, screw cover, padlock hasp and staple. | Stock | 43.5
C3R10106SC | Hammond enclosure, NEMA 3R, 10 x 10 x 6in (HxWxD), wall mount, with knockouts, galvanized steel, ANSI 61 gray, powder coat finish, screw cover, padlock hasp and staple. | Stock | 50.5
C3R10106SCNKO | Hammond enclosure, NEMA 3R, 10 x 10 x 6in (HxWxD), wall mount, galvanized steel, ANSI 61 gray, powder coat finish, screw cover, padlock hasp and staple. | Stock | 50.5
C3R1084SC | Hammond enclosure, NEMA 3R, 10 x 8 x 4in (HxWxD), wall mount, with knockouts, galvanized steel, ANSI 61 gray, powder coat finish, screw cover, padlock hasp and staple. | Stock | 42
C3R1086HCR | Hammond enclosure, NEMA 3R, 10 x 8 x 6in (HxWxD), wall mount, with knockouts, galvanized steel, ANSI 61 gray, powder coat finish, single-door, quick-release latch, padlock hasp and staple. | Stock | 85
C3R1086SC | Hammond enclosure, NEMA 3R, 10 x 8 x 6in (HxWxD), wall mount, with knockouts, galvanized steel, ANSI 61 gray, powder coat finish, screw cover, padlock hasp and staple. | Stock | 50
C3R12104SC | Hammond enclosure, NEMA 3R, 12 x 10 x 4in (HxWxD), wall mount, with knockouts, galvanized steel, ANSI 61 gray, powder coat finish, screw cover, padlock hasp and staple. | Stock | 55
C3R12106HCR | Hammond enclosure, NEMA 3R, 12 x 10 x 6in (HxWxD), wall mount, with knockouts, galvanized steel, ANSI 61 gray, powder coat finish, single-door, quick-release latch, padlock hasp and staple. | Stock | 103
C3R12106SC | Hammond enclosure, NEMA 3R, 12 x 10 x 6in (HxWxD), wall mount, with knockouts, galvanized steel, ANSI 61 gray, powder coat finish, screw cover, padlock hasp and staple. | Stock | 64
C3R121210HCR | Hammond enclosure, NEMA 3R, 12 x 12 x 10in (HxWxD), wall mount, with knockouts, galvanized steel, ANSI 61 gray, powder coat finish, single-door, quick-release latch, padlock hasp and staple. | Stock | 226
C3R12124SC | Hammond enclosure, NEMA 3R, 12 x 12 x 4in (HxWxD), wall mount, with knockouts, galvanized steel, ANSI 61 gray, powder coat finish, screw cover, padlock hasp and staple. | Stock | 54
C3R12124SCNKO | Hammond enclosure, NEMA 3R, 12 x 12 x 4in (HxWxD), wall mount, galvanized steel, ANSI 61 gray, powder coat finish, screw cover, padlock hasp and staple. | Stock | 54
C3R12126HCR | Hammond enclosure, NEMA 3R, 12 x 12 x 6in (HxWxD), wall mount, with knockouts, galvanized steel, ANSI 61 gray, powder coat finish, single-door, quick-release latch, padlock hasp and staple. | Stock | 113
C3R12126SC | Hammond enclosure, NEMA 3R, 12 x 12 x 6in (HxWxD), wall mount, with knockouts, galvanized steel, ANSI 61 gray, powder coat finish, screw cover, padlock hasp and staple. | Stock | 65
C3R12126SCNKO | Hammond enclosure, NEMA 3R, 12 x 12 x 6in (HxWxD), wall mount, galvanized steel, ANSI 61 gray, powder coat finish, screw cover, padlock hasp and staple. | Stock | 65
C3R12128SC | Hammond enclosure, NEMA 3R, 12 x 12 x 8in (HxWxD), wall mount, with knockouts, galvanized steel, ANSI 61 gray, powder coat finish, screw cover, padlock hasp and staple. | Stock | 82
C3R12128SCNKO | Hammond enclosure, NEMA 3R, 12 x 12 x 8in (HxWxD), wall mount, galvanized steel, powder coat finish, screw cover, padlock hasp and staple. | Stock | 82
C3R1244SC | Hammond enclosure, NEMA 3R, 12 x 4 x 4in (HxWxD), wall mount, with knockouts, galvanized steel, ANSI 61 gray, powder coat finish, screw cover, padlock hasp and staple. | Stock | 38
C3R1284SC | Hammond enclosure, NEMA 3R, 12 x 8 x 4in (HxWxD), wall mount, with knockouts, galvanized steel, ANSI 61 gray, powder coat finish, screw cover, padlock hasp and staple. | Stock | 49.5
C3R1286SC | Hammond enclosure, NEMA 3R, 12 x 8 x 6in (HxWxD), wall mount, with knockouts, galvanized steel, ANSI 61 gray, powder coat finish, screw cover, padlock hasp and staple. | Stock | 56
C3R15126SC | Hammond enclosure, NEMA 3R, 15 x 12 x 6in (HxWxD), wall mount, with knockouts, galvanized steel, ANSI 61 gray, powder coat finish, screw cover, padlock hasp and staple. | Stock | 89
C3R15128SC | Hammond enclosure, NEMA 3R, 15 x 12 x 8in (HxWxD), wall mount, with knockouts, galvanized steel, ANSI 61 gray, powder coat finish, screw cover, padlock hasp and staple. | Stock | 94
C3R16126HCR | Hammond enclosure, NEMA 3R, 16 x 12 x 6in (HxWxD), wall mount, galvanized steel, ANSI 61 gray, powder coat finish, hinged screw cover, padlock hasp and staple. | Stock | 147
C3R16126SC | Hammond enclosure, NEMA 3R, 16 x 12 x 6in (HxWxD), wall mount, with knockouts, galvanized steel, ANSI 61 gray, powder coat finish, screw cover, padlock hasp and staple. | Stock | 94
C3R16126SCNKO | Hammond enclosure, NEMA 3R, 16 x 12 x 6in (HxWxD), wall mount, galvanized steel, ANSI 61 gray, powder coat finish, screw cover, padlock hasp and staple. | Stock | 94
C3R16166HCR | Hammond enclosure, NEMA 3R, 16 x 16 x 6in (HxWxD), wall mount, galvanized steel, ANSI 61 gray, powder coat finish, hinged screw cover, padlock hasp and staple. | Stock | 173
C3R18124SC | Hammond enclosure, NEMA 3R, 18 x 12 x 4in (HxWxD), wall mount, with knockouts, galvanized steel, ANSI 61 gray, powder coat finish, screw cover, padlock hasp and staple. | Stock | 88
C3R18126SC | Hammond enclosure, NEMA 3R, 18 x 12 x 6in (HxWxD), wall mount, with knockouts, galvanized steel, ANSI 61 gray, powder coat finish, screw cover, padlock hasp and staple. | Stock | 89
C3R18128SC | Hammond enclosure, NEMA 3R, 18 x 12 x 8in (HxWxD), wall mount, with knockouts, galvanized steel, ANSI 61 gray, powder coat finish, screw cover, padlock hasp and staple. | Stock | 106
C3R181810HCR | Hammond enclosure, NEMA 3R, 18 x 18 x 10in (HxWxD), wall mount, galvanized steel, ANSI 61 gray, powder coat finish, hinged screw cover, padlock hasp and staple. | Stock | 315
C3R181810SC | Hammond enclosure, NEMA 3R, 18 x 18 x 10in (HxWxD), wall mount, with knockouts, galvanized steel, ANSI 61 gray, powder coat finish, screw cover with handles, padlock hasp and staple. | Stock | 174
C3R18184SC | Hammond enclosure, NEMA 3R, 18 x 18 x 4in (HxWxD), wall mount, with knockouts, galvanized steel, ANSI 61 gray, powder coat finish, screw cover, padlock hasp and staple. | Stock | 125
C3R18186HCR | Hammond enclosure, NEMA 3R, 18 x 18 x 6in (HxWxD), wall mount, galvanized steel, ANSI 61 gray, powder coat finish, hinged screw cover, padlock hasp and staple. | Stock | 257
C3R18186SC | Hammond enclosure, NEMA 3R, 18 x 18 x 6in (HxWxD), wall mount, with knockouts, galvanized steel, ANSI 61 gray, powder coat finish, screw cover, padlock hasp and staple. | Stock | 136
C3R18186SCNKO | Hammond enclosure, NEMA 3R, 18 x 18 x 6in (HxWxD), wall mount, galvanized steel, ANSI 61 gray, powder coat finish, screw cover, padlock hasp and staple. | Stock | 136
C3R18188SC | Hammond enclosure, NEMA 3R, 18 x 18 x 8in (HxWxD), wall mount, with knockouts, galvanized steel, ANSI 61 gray, powder coat finish, screw cover, padlock hasp and staple. | Stock | 172
C3R18188SCNKO | Hammond enclosure, NEMA 3R, 18 x 18 x 8in (HxWxD), wall mount, galvanized steel, powder coat finish, screw cover, padlock hasp and staple. | Stock | 172
C3R1866SC | Hammond enclosure, NEMA 3R, 18 x 6 x 6in (HxWxD), wall mount, with knockouts, galvanized steel, ANSI 61 gray, powder coat finish, screw cover, padlock hasp and staple. | Stock | 85
C3R20166HCR | Hammond enclosure, NEMA 3R, 20 x 16 x 6in (HxWxD), wall mount, galvanized steel, ANSI 61 gray, powder coat finish, hinged screw cover, padlock hasp and staple. | Stock | 195
C3R20208HCR | Hammond enclosure, NEMA 3R, 20 x 20 x 8in (HxWxD), wall mount, galvanized steel, ANSI 61 gray, powder coat finish, hinged screw cover, padlock hasp and staple. | Stock | 279
C3R24126SC | Hammond enclosure, NEMA 3R, 24 x 12 x 6in (HxWxD), wall mount, with knockouts, galvanized steel, ANSI 61 gray, powder coat finish, screw cover, padlock hasp and staple. | Stock | 142
C3R24168SC | Hammond enclosure, NEMA 3R, 24 x 16 x 8in (HxWxD), wall mount, with knockouts, galvanized steel, ANSI 61 gray, powder coat finish, screw cover, padlock hasp and staple. | Stock | 186
C3R241810SC | Hammond enclosure, NEMA 3R, 24 x 18 x 10in (HxWxD), wall mount, with knockouts, galvanized steel, ANSI 61 gray, powder coat finish, screw cover with handles, padlock hasp and staple. | Stock | 215
C3R24186SC | Hammond enclosure, NEMA 3R, 24 x 18 x 6in (HxWxD), wall mount, with knockouts, galvanized steel, ANSI 61 gray, powder coat finish, screw cover, padlock hasp and staple. | Stock | 181
C3R24188SC | Hammond enclosure, NEMA 3R, 24 x 18 x 8in (HxWxD), wall mount, with knockouts, galvanized steel, ANSI 61 gray, powder coat finish, screw cover, padlock hasp and staple. | Stock | 204
C3R24208HCR | Hammond enclosure, NEMA 3R, 24 x 20 x 8in (HxWxD), wall mount, galvanized steel, ANSI 61 gray, powder coat finish, hinged screw cover, padlock hasp and staple. | Stock | 310
C3R24208SC | Hammond enclosure, NEMA 3R, 24 x 20 x 8in (HxWxD), wall mount, with knockouts, galvanized steel, ANSI 61 gray, powder coat finish, screw cover, padlock hasp and staple. | Stock | 213
C3R242410HCR | Hammond enclosure, NEMA 3R, 24 x 24 x 10in (HxWxD), wall mount, galvanized steel, ANSI 61 gray, powder coat finish, hinged screw cover, padlock hasp and staple. | Stock | 370
C3R242410SC | Hammond enclosure, NEMA 3R, 24 x 24 x 10in (HxWxD), wall mount, with knockouts, galvanized steel, ANSI 61 gray, powder coat finish, screw cover with handles, padlock hasp and staple. | Stock | 311
C3R242410SCNKO | Hammond enclosure, NEMA 3R, 24 x 24 x 10in (HxWxD), wall mount, galvanized steel, powder coat finish, screw cover, padlock hasp and staple. | Stock | 311
C3R242412SC | Hammond enclosure, NEMA 3R, 24 x 24 x 12in (HxWxD), wall mount, with knockouts, galvanized steel, ANSI 61 gray, powder coat finish, screw cover with handles, padlock hasp and staple. | Stock | 287
C3R242412SCNKO | Hammond enclosure, NEMA 3R, 24 x 24 x 12in (HxWxD), wall mount, galvanized steel, powder coat finish, screw cover, padlock hasp and staple. | Stock | 287
C3R24246SC | Hammond enclosure, NEMA 3R, 24 x 24 x 6in (HxWxD), wall mount, with knockouts, galvanized steel, ANSI 61 gray, powder coat finish, screw cover, padlock hasp and staple. | Stock | 217
C3R24246SCNKO | Hammond enclosure, NEMA 3R, 24 x 24 x 6in (HxWxD), wall mount, galvanized steel, powder coat finish, screw cover, padlock hasp and staple. | Stock | 217
C3R24248HCR | Hammond enclosure, NEMA 3R, 24 x 24 x 8in (HxWxD), wall mount, galvanized steel, ANSI 61 gray, powder coat finish, hinged screw cover, padlock hasp and staple. | Stock | 350
C3R24248SC | Hammond enclosure, NEMA 3R, 24 x 24 x 8in (HxWxD), wall mount, with knockouts, galvanized steel, ANSI 61 gray, powder coat finish, screw cover with handles, padlock hasp and staple. | Stock | 237
C3R24248SCNKO | Hammond enclosure, NEMA 3R, 24 x 24 x 8in (HxWxD), wall mount, galvanized steel, powder coat finish, screw cover, padlock hasp and staple. | Stock | 237
C3R2488SC | Hammond enclosure, NEMA 3R, 24 x 8 x 8in (HxWxD), wall mount, with knockouts, galvanized steel, ANSI 61 gray, powder coat finish, screw cover, padlock hasp and staple. | Stock | 120
C3R302410HCR | Hammond enclosure, NEMA 3R, 30 x 24 x 10in (HxWxD), wall mount, galvanized steel, ANSI 61 gray, powder coat finish, hinged screw cover, padlock hasp and staple. | Stock | 712
C3R302410SC | Hammond enclosure, NEMA 3R, 30 x 24 x 10in (HxWxD), wall mount, with knockouts, galvanized steel, ANSI 61 gray, powder coat finish, screw cover with handles, padlock hasp and staple. | Stock | 305
C3R30248HCR | Hammond enclosure, NEMA 3R, 30 x 24 x 8in (HxWxD), wall mount, galvanized steel, ANSI 61 gray, powder coat finish, hinged screw cover, padlock hasp and staple. | Stock | 409
C3R30248SC | Hammond enclosure, NEMA 3R, 30 x 24 x 8in (HxWxD), wall mount, with knockouts, galvanized steel, ANSI 61 gray, powder coat finish, screw cover with handles, padlock hasp and staple. | Stock | 287
C3R303012HCR | Hammond enclosure, NEMA 3R, 30 x 30 x 12in (HxWxD), wall mount, galvanized steel, ANSI 61 gray, powder coat finish, hinged screw cover, padlock hasp and staple. | Stock | 594
C3R303012SC | Hammond enclosure, NEMA 3R, 30 x 30 x 12in (HxWxD), wall mount, with knockouts, galvanized steel, ANSI 61 gray, powder coat finish, screw cover with handles, padlock hasp and staple. | Stock | 520
C3R303012SCNKO | Hammond enclosure, NEMA 3R, 30 x 30 x 12in (HxWxD), wall mount, galvanized steel, powder coat finish, screw cover, padlock hasp and staple. | Stock | 520
C3R303016HCR | Hammond enclosure, NEMA 3R, 30 x 30 x 16in (HxWxD), wall mount, galvanized steel, ANSI 61 gray, powder coat finish, hinged screw cover, padlock hasp and staple. | Stock | 685
C3R303016SC | Hammond enclosure, NEMA 3R, 30 x 30 x 16in (HxWxD), wall mount, with knockouts, galvanized steel, ANSI 61 gray, powder coat finish, screw cover with handles, padlock hasp and staple. | Stock | 536
C3R30308HCR | Hammond enclosure, NEMA 3R, 30 x 30 x 8in (HxWxD), wall mount, galvanized steel, ANSI 61 gray, powder coat finish, hinged screw cover, padlock hasp and staple. | Stock | 588
C3R362412HCR | Hammond enclosure, NEMA 3R, 36 x 24 x 12in (HxWxD), wall mount, galvanized steel, ANSI 61 gray, powder coat finish, hinged screw cover, padlock hasp and staple. | Stock | 543
C3R363012HCR | Hammond enclosure, NEMA 3R, 36 x 30 x 12in (HxWxD), wall mount, galvanized steel, ANSI 61 gray, powder coat finish, hinged screw cover, padlock hasp and staple. | Stock | 690
C3R363012SC | Hammond enclosure, NEMA 3R, 36 x 30 x 12in (HxWxD), wall mount, with knockouts, galvanized steel, ANSI 61 gray, powder coat finish, screw cover with handles, padlock hasp and staple. | Stock | 540
C3R363610HCR | Hammond enclosure, NEMA 3R, 36 x 36 x 10in (HxWxD), wall mount, galvanized steel, ANSI 61 gray, powder coat finish, hinged screw cover, padlock hasp and staple. | Stock | 770
C3R363612HCR | Hammond enclosure, NEMA 3R, 36 x 36 x 12in (HxWxD), wall mount, galvanized steel, ANSI 61 gray, powder coat finish, hinged screw cover, padlock hasp and staple. | Stock | 773
C3R363612SC | Hammond enclosure, NEMA 3R, 36 x 36 x 12in (HxWxD), wall mount, with knockouts, galvanized steel, ANSI 61 gray, powder coat finish, screw cover with handles, padlock hasp and staple. | Stock | 684
C3R363612SCNKO | Hammond enclosure, NEMA 3R, 36 x 36 x 12in (HxWxD), wall mount, galvanized steel, powder coat finish, screw cover, padlock hasp and staple. | Stock | 684
C3R423012HCR | Hammond enclosure, NEMA 3R, 42 x 30 x 12in (HxWxD), wall mount, galvanized steel, ANSI 61 gray, powder coat finish, hinged screw cover, padlock hasp and staple. | Stock | 761
C3R423612HCR | Hammond enclosure, NEMA 3R, 42 x 36 x 12in (HxWxD), wall mount, galvanized steel, ANSI 61 gray, powder coat finish, hinged screw cover, padlock hasp and staple. | Stock | 869
C3R444SC | Hammond enclosure, NEMA 3R, 4 x 4 x 4in (HxWxD), wall mount, with knockouts, galvanized steel, ANSI 61 gray, powder coat finish, screw cover, padlock hasp and staple. | Stock | 21.5
C3R483612HCR | Hammond enclosure, NEMA 3R, 48 x 36 x 12in (HxWxD), wall mount, galvanized steel, ANSI 61 gray, powder coat finish, hinged screw cover, padlock hasp and staple. | Stock | 965
C3R483616HCR | Hammond enclosure, NEMA 3R, 48 x 36 x 16in (HxWxD), wall mount, galvanized steel, ANSI 61 gray, powder coat finish, hinged screw cover, padlock hasp and staple. | Stock | 1098
C3R483616SC | Hammond enclosure, NEMA 3R, 48 x 36 x 16in (HxWxD), wall mount, with knockouts, galvanized steel, ANSI 61 gray, powder coat finish, screw cover with handles, padlock hasp and staple. | Stock | 899
C3R48368SC | Hammond enclosure, NEMA 3R, 48 x 36 x 8in (HxWxD), wall mount, with knockouts, galvanized steel, ANSI 61 gray, powder coat finish, screw cover with handles, padlock hasp and staple. | Stock | 449
C3R603612HCR | Hammond enclosure, NEMA 3R, 60 x 36 x 12in (HxWxD), wall mount, galvanized steel, ANSI 61 gray, powder coat finish, hinged screw cover, padlock hasp and staple. | Stock | 1156
C3R644HCR | Hammond enclosure, NEMA 3R, 6 x 4 x 4in (HxWxD), wall mount, with knockouts, galvanized steel, ANSI 61 gray, powder coat finish, single-door, quick-release latch, padlock hasp and staple. | Stock | 68
C3R644SC | Hammond enclosure, NEMA 3R, 6 x 4 x 4in (HxWxD), wall mount, with knockouts, galvanized steel, ANSI 61 gray, powder coat finish, screw cover, padlock hasp and staple. | Stock | 26
C3R664HCR | Hammond enclosure, NEMA 3R, 6 x 6 x 4in (HxWxD), wall mount, with knockouts, galvanized steel, ANSI 61 gray, powder coat finish, single-door, quick-release latch, padlock hasp and staple. | Stock | 55
C3R664SC | Hammond enclosure, NEMA 3R, 6 x 6 x 4in (HxWxD), wall mount, with knockouts, galvanized steel, ANSI 61 gray, powder coat finish, screw cover, padlock hasp and staple. | Stock | 25
C3R664SCNKO | Hammond enclosure, NEMA 3R, 6 x 6 x 4in (HxWxD), wall mount, galvanized steel, ANSI 61 gray, powder coat finish, screw cover, padlock hasp and staple. | Stock | 25
C3R666SC | Hammond enclosure, NEMA 3R, 6 x 6 x 6in (HxWxD), wall mount, with knockouts, galvanized steel, ANSI 61 gray, powder coat finish, screw cover, padlock hasp and staple. | Stock | 32
C3R864HCR | Hammond enclosure, NEMA 3R, 8 x 6 x 4in (HxWxD), wall mount, with knockouts, galvanized steel, ANSI 61 gray, powder coat finish, single-door, quick-release latch, padlock hasp and staple. | Stock | 61
C3R864SC | Hammond enclosure, NEMA 3R, 8 x 6 x 4in (HxWxD), wall mount, with knockouts, galvanized steel, ANSI 61 gray, powder coat finish, screw cover, padlock hasp and staple. | Stock | 30.5
C3R884SC | Hammond enclosure, NEMA 3R, 8 x 8 x 4in (HxWxD), wall mount, with knockouts, galvanized steel, ANSI 61 gray, powder coat finish, screw cover, padlock hasp and staple. | Stock | 35
C3R884SCNKO | Hammond enclosure, NEMA 3R, 8 x 8 x 4in (HxWxD), wall mount, galvanized steel, ANSI 61 gray, powder coat finish, screw cover, padlock hasp and staple. | Stock | 35
C3R886HCR | Hammond enclosure, NEMA 3R, 8 x 8 x 6in (HxWxD), wall mount, with knockouts, galvanized steel, ANSI 61 gray, powder coat finish, single-door, quick-release latch, padlock hasp and staple. | Stock | 77
C3R886SC | Hammond enclosure, NEMA 3R, 8 x 8 x 6in (HxWxD), wall mount, with knockouts, galvanized steel, ANSI 61 gray, powder coat finish, screw cover, padlock hasp and staple. | Stock | 39.5
C3R886SCNKO | Hammond enclosure, NEMA 3R, 8 x 8 x 6in (HxWxD), wall mount, galvanized steel, powder coat finish, screw cover, padlock hasp and staple. | Stock | 39.5
C3R888SC | Hammond enclosure, NEMA 3R, 8 x 8 x 8in (HxWxD), wall mount, with knockouts, galvanized steel, ANSI 61 gray, powder coat finish, screw cover, padlock hasp and staple. | Stock | 51.5
C3RWT10116 | Hammond wiring trough, 10 x 10 x 116in (HxDxL), NEMA 3R, wall mount, carbon steel, ANSI 61 gray, powder coat finish, screw cover. | Stock | 664
C3RWT1024 | Hammond wiring trough, 10 x 10 x 24in (HxDxL), NEMA 3R, wall mount, carbon steel, ANSI 61 gray, powder coat finish, screw cover. | Stock | 221
C3RWT1036 | Hammond wiring trough, 10 x 10 x 36in (HxDxL), NEMA 3R, wall mount, carbon steel, ANSI 61 gray, powder coat finish, screw cover. | Stock | 249
C3RWT1048 | Hammond wiring trough, 10 x 10 x 48in (HxDxL), NEMA 3R, wall mount, carbon steel, ANSI 61 gray, powder coat finish, screw cover. | Stock | 281
C3RWT1060 | Hammond wiring trough, 10 x 10 x 60in (HxDxL), NEMA 3R, wall mount, carbon steel, ANSI 61 gray, powder coat finish, screw cover. | Stock | 353
C3RWT1072 | Hammond wiring trough, 10 x 10 x 72in (HxDxL), NEMA 3R, wall mount, carbon steel, ANSI 61 gray, powder coat finish, screw cover. | Stock | 399
C3RWT1096 | Hammond wiring trough, 10 x 10 x 96in (HxDxL), NEMA 3R, wall mount, carbon steel, ANSI 61 gray, powder coat finish, screw cover. | Stock | 532
C3RWT12116 | Hammond wiring trough, 12 x 12 x 116in (HxDxL), NEMA 3R, wall mount, carbon steel, ANSI 61 gray, powder coat finish, screw cover. | Stock | 777
C3RWT1224 | Hammond wiring trough, 12 x 12 x 24in (HxDxL), NEMA 3R, wall mount, carbon steel, ANSI 61 gray, powder coat finish, screw cover. | Stock | 304
C3RWT1236 | Hammond wiring trough, 12 x 12 x 36in (HxDxL), NEMA 3R, wall mount, carbon steel, ANSI 61 gray, powder coat finish, screw cover. | Stock | 323
C3RWT1248 | Hammond wiring trough, 12 x 12 x 48in (HxDxL), NEMA 3R, wall mount, carbon steel, ANSI 61 gray, powder coat finish, screw cover. | Stock | 346
C3RWT1260 | Hammond wiring trough, 12 x 12 x 60in (HxDxL), NEMA 3R, wall mount, carbon steel, ANSI 61 gray, powder coat finish, screw cover. | Stock | 397
C3RWT1272 | Hammond wiring trough, 12 x 12 x 72in (HxDxL), NEMA 3R, wall mount, carbon steel, ANSI 61 gray, powder coat finish, screw cover. | Stock | 462
C3RWT1284 | Hammond wiring trough, 12 x 12 x 84in (HxDxL), NEMA 3R, wall mount, carbon steel, ANSI 61 gray, powder coat finish, screw cover. | Stock | 539
C3RWT1296 | Hammond wiring trough, 12 x 12 x 96in (HxDxL), NEMA 3R, wall mount, carbon steel, ANSI 61 gray, powder coat finish, screw cover. | Stock | 616
C3RWT412 | Hammond wiring trough, 4 x 4 x 12in (HxDxL), NEMA 3R, wall mount, carbon steel, ANSI 61 gray, powder coat finish, screw cover. | Stock | 33
C3RWT418 | Hammond wiring trough, 4 x 4 x 18in (HxDxL), NEMA 3R, wall mount, carbon steel, ANSI 61 gray, powder coat finish, screw cover. | Stock | 50.5
C3RWT424 | Hammond wiring trough, 4 x 4 x 24in (HxDxL), NEMA 3R, wall mount, carbon steel, ANSI 61 gray, powder coat finish, screw cover. | Stock | 61
C3RWT436 | Hammond wiring trough, 4 x 4 x 36in (HxDxL), NEMA 3R, wall mount, carbon steel, ANSI 61 gray, powder coat finish, screw cover. | Stock | 88
C3RWT448 | Hammond wiring trough, 4 x 4 x 48in (HxDxL), NEMA 3R, wall mount, carbon steel, ANSI 61 gray, powder coat finish, screw cover. | Stock | 111
C3RWT460 | Hammond wiring trough, 4 x 4 x 60in (HxDxL), NEMA 3R, wall mount, carbon steel, ANSI 61 gray, powder coat finish, screw cover. | Stock | 139
C3RWT472 | Hammond wiring trough, 4 x 4 x 72in (HxDxL), NEMA 3R, wall mount, carbon steel, ANSI 61 gray, powder coat finish, screw cover. | Stock | 167
C3RWT612 | Hammond wiring trough, 6 x 6 x 12in (HxDxL), NEMA 3R, wall mount, carbon steel, ANSI 61 gray, powder coat finish, screw cover. | Stock | 53
C3RWT618 | Hammond wiring trough, 6 x 6 x 18in (HxDxL), NEMA 3R, wall mount, carbon steel, ANSI 61 gray, powder coat finish, screw cover. | Stock | 85
C3RWT624 | Hammond wiring trough, 6 x 6 x 24in (HxDxL), NEMA 3R, wall mount, carbon steel, ANSI 61 gray, powder coat finish, screw cover. | Stock | 83
C3RWT636 | Hammond wiring trough, 6 x 6 x 36in (HxDxL), NEMA 3R, wall mount, carbon steel, ANSI 61 gray, powder coat finish, screw cover. | Stock | 113
C3RWT648 | Hammond wiring trough, 6 x 6 x 48in (HxDxL), NEMA 3R, wall mount, carbon steel, ANSI 61 gray, powder coat finish, screw cover. | Stock | 151
C3RWT660 | Hammond wiring trough, 6 x 6 x 60in (HxDxL), NEMA 3R, wall mount, carbon steel, ANSI 61 gray, powder coat finish, screw cover. | Stock | 180
C3RWT672 | Hammond wiring trough, 6 x 6 x 72in (HxDxL), NEMA 3R, wall mount, carbon steel, ANSI 61 gray, powder coat finish, screw cover. | Stock | 217
C3RWT8116 | Hammond wiring trough, 8 x 8 x 116in (HxDxL), NEMA 3R, wall mount, carbon steel, ANSI 61 gray, powder coat finish, screw cover. | Stock | 492
C3RWT812 | Hammond wiring trough, 8 x 8 x 12in (HxDxL), NEMA 3R, wall mount, carbon steel, ANSI 61 gray, powder coat finish, screw cover. | Stock | 89
C3RWT824 | Hammond wiring trough, 8 x 8 x 24in (HxDxL), NEMA 3R, wall mount, carbon steel, ANSI 61 gray, powder coat finish, screw cover. | Stock | 138
C3RWT836 | Hammond wiring trough, 8 x 8 x 36in (HxDxL), NEMA 3R, wall mount, carbon steel, ANSI 61 gray, powder coat finish, screw cover. | Stock | 167
C3RWT848 | Hammond wiring trough, 8 x 8 x 48in (HxDxL), NEMA 3R, wall mount, carbon steel, ANSI 61 gray, powder coat finish, screw cover. | Stock | 215
C3RWT860 | Hammond wiring trough, 8 x 8 x 60in (HxDxL), NEMA 3R, wall mount, carbon steel, ANSI 61 gray, powder coat finish, screw cover. | Stock | 251
C3RWT872 | Hammond wiring trough, 8 x 8 x 72in (HxDxL), NEMA 3R, wall mount, carbon steel, ANSI 61 gray, powder coat finish, screw cover. | Stock | 287
C3RWT896 | Hammond wiring trough, 8 x 8 x 96in (HxDxL), NEMA 3R, wall mount, carbon steel, ANSI 61 gray, powder coat finish, screw cover. | Stock | 390
C3SC10104GY | Hammond enclosure, NEMA 3/4/12, 10 x 10 x 4in (HxWxD), wall mount, carbon steel, ANSI 61 gray, powder coat finish, screw cover. | Stock | 91
C3SC10106GY | Hammond enclosure, NEMA 3/4/12, 10 x 10 x 6in (HxWxD), wall mount, carbon steel, ANSI 61 gray, powder coat finish, screw cover. | Stock | 94
C3SC1084GY | Hammond enclosure, NEMA 3/4/12, 10 x 8 x 4in (HxWxD), wall mount, carbon steel, ANSI 61 gray, powder coat finish, screw cover. | Stock | 87
C3SC12106GY | Hammond enclosure, NEMA 3/4/12, 12 x 10 x 6in (HxWxD), wall mount, carbon steel, ANSI 61 gray, powder coat finish, screw cover. | Stock | 101
C3SC12124GY | Hammond enclosure, NEMA 3/4/12, 12 x 12 x 4in (HxWxD), wall mount, carbon steel, ANSI 61 gray, powder coat finish, screw cover. | Stock | 105
C3SC12126GY | Hammond enclosure, NEMA 3/4/12, 12 x 12 x 6in (HxWxD), wall mount, carbon steel, ANSI 61 gray, powder coat finish, screw cover. | Stock | 114
C3SC12128GY | Hammond enclosure, NEMA 3/4/12, 12 x 12 x 8in (HxWxD), wall mount, carbon steel, ANSI 61 gray, powder coat finish, screw cover. | Stock | 117
C3SC16126GY | Hammond enclosure, NEMA 3/4/12, 16 x 12 x 6in (HxWxD), wall mount, carbon steel, ANSI 61 gray, powder coat finish, screw cover. | Stock | 150
C3SC16166GY | Hammond enclosure, NEMA 3/4/12, 16 x 16 x 6in (HxWxD), wall mount, carbon steel, ANSI 61 gray, powder coat finish, screw cover. | Stock | 153
C3SC16168GY | Hammond enclosure, NEMA 3/4/12, 16 x 16 x 8in (HxWxD), wall mount, carbon steel, ANSI 61 gray, powder coat finish, screw cover. | Stock | 159
C3SC18186GY | Hammond enclosure, NEMA 3/4/12, 18 x 18 x 6in (HxWxD), wall mount, carbon steel, ANSI 61 gray, powder coat finish, screw cover. | Stock | 170
C3SC20208GY | Hammond enclosure, NEMA 3/4/12, 20 x 20 x 8in (HxWxD), wall mount, carbon steel, ANSI 61 gray, powder coat finish, screw cover. | Stock | 273
C3SC24208GY | Hammond enclosure, NEMA 3/4/12, 24 x 20 x 8in (HxWxD), wall mount, carbon steel, ANSI 61 gray, powder coat finish, screw cover. | Stock | 300
C3SC242410GY | Hammond enclosure, NEMA 3/4/12, 24 x 24 x 10in (HxWxD), wall mount, carbon steel, ANSI 61 gray, powder coat finish, screw cover. | Stock | 357
C3SC242412GY | Hammond enclosure, NEMA 3/4/12, 24 x 24 x 12in (HxWxD), wall mount, carbon steel, ANSI 61 gray, powder coat finish, screw cover. | Stock | 375
C3SC24246GY | Hammond enclosure, NEMA 3/4/12, 24 x 24 x 6in (HxWxD), wall mount, carbon steel, ANSI 61 gray, powder coat finish, screw cover. | Stock | 279
C3SC24248GY | Hammond enclosure, NEMA 3/4/12, 24 x 24 x 8in (HxWxD), wall mount, carbon steel, ANSI 61 gray, powder coat finish, screw cover. | Stock | 328
C3SC303012GY | Hammond enclosure, NEMA 3/4/12, 30 x 30 x 12in (HxWxD), wall mount, carbon steel, ANSI 61 gray, powder coat finish, screw cover. | Stock | 636
C3SC363612GY | Hammond enclosure, NEMA 3/4/12, 36 x 36 x 12in (HxWxD), wall mount, carbon steel, ANSI 61 gray, powder coat finish, screw cover. | Stock | 706
C3SC664GY | Hammond enclosure, NEMA 3/4/12, 6 x 6 x 4in (HxWxD), wall mount, carbon steel, ANSI 61 gray, powder coat finish, screw cover. | Stock | 59
C3SC666GY | Hammond enclosure, NEMA 3/4/12, 6 x 6 x 6in (HxWxD), wall mount, carbon steel, ANSI 61 gray, powder coat finish, screw cover. | Stock | 61
C3SC864GY | Hammond enclosure, NEMA 3/4/12, 8 x 6 x 4in (HxWxD), wall mount, carbon steel, ANSI 61 gray, powder coat finish, screw cover. | Stock | 71
C3SC884GY | Hammond enclosure, NEMA 3/4/12, 8 x 8 x 4in (HxWxD), wall mount, carbon steel, ANSI 61 gray, powder coat finish, screw cover. | Stock | 74
C3SC886GY | Hammond enclosure, NEMA 3/4/12, 8 x 8 x 6in (HxWxD), wall mount, carbon steel, ANSI 61 gray, powder coat finish, screw cover. | Stock | 85
C3SC888GY | Hammond enclosure, NEMA 3/4/12, 8 x 8 x 8in (HxWxD), wall mount, carbon steel, ANSI 61 gray, powder coat finish, screw cover. | Stock | 89
C40005D | NITRA pneumatic cylinder, compact, 2-1/2in bore, 3/4in rod diameter, 1/2in stroke, double acting, counter-bored holes mount. | Stock | 130
C40010D | NITRA pneumatic cylinder, compact, 2-1/2in bore, 3/4in rod diameter, 1in stroke, double acting, counter-bored holes mount. | Stock | 135
C40020D | NITRA pneumatic cylinder, compact, 2-1/2in bore, 3/4in rod diameter, 2in stroke, double acting, counter-bored holes mount. | Stock | 143
C40025D | NITRA pneumatic cylinder, compact, 2-1/2in bore, 3/4in rod diameter, 2 1/2in stroke, double acting, counter-bored holes mount. | Stock | 152
C40HH-05SB-XBI | LS Electric XGB PLC I/O cable, 1.6ft/0.5m cable length, 40-pin connector to 40-pin connector. For use with LS Electric XGB series high-density modules. | Stock | 22
C40HH-10SB-XBI | LS Electric XGB PLC I/O cable, 3.2ft/1m cable length, 40-pin connector to 40-pin connector. For use with LS Electric XGB series high-density modules. | Stock | 25
C40HH-15SB-XBI | LS Electric XGB PLC I/O cable, 4.9ft/1.5m cable length, 40-pin connector to 40-pin connector. For use with LS Electric XGB series high-density modules. | Stock | 29
C40HH-20SB-XBI | LS Electric XGB PLC I/O cable, 6.5ft/2m cable length, 40-pin connector to 40-pin connector. For use with LS Electric XGB series high-density modules. | Stock | 36
C40HH-30SB-XBI | LS Electric XGB PLC I/O cable, 9.8ft/3m cable length, 40-pin connector to 40-pin connector. For use with LS Electric XGB series high-density modules. | Stock | 42
C440-XCOM | Eaton communication expansion module, for use with XT series electronic overloads. Allows for remote reset. | Stock | 55
C48005D | NITRA pneumatic cylinder, compact, 3in bore, 3/4in rod diameter, 1/2in stroke, double acting, counter-bored holes mount. | Stock | 155
C48010D | NITRA pneumatic cylinder, compact, 3in bore, 3/4in rod diameter, 1in stroke, double acting, counter-bored holes mount. | Stock | 158
C4XMTGFOOT | Hammond mounting feet, 304 stainless steel, #4 brush finish. Package of 4. For use with C4XSC junction boxes. Mounting hardware included. | Stock | 52
C4XSC10104SS | Hammond enclosure, NEMA 3/4X/12, 10 x 10 x 4in (HxWxD), wall mount, 304 stainless steel, #4 brush finish, screw cover. | Stock | 266
C4XSC10106SS | Hammond enclosure, NEMA 3/4X/12, 10 x 10 x 6in (HxWxD), wall mount, 304 stainless steel, #4 brush finish, screw cover. | Stock | 299
C4XSC1084SS | Hammond enclosure, NEMA 3/4X/12, 10 x 8 x 4in (HxWxD), wall mount, 304 stainless steel, #4 brush finish, screw cover. | Stock | 248
C4XSC12124SS | Hammond enclosure, NEMA 3/4X/12, 12 x 12 x 4in (HxWxD), wall mount, 304 stainless steel, #4 brush finish, screw cover. | Stock | 362
C4XSC12126SS | Hammond enclosure, NEMA 3/4X/12, 12 x 12 x 6in (HxWxD), wall mount, 304 stainless steel, #4 brush finish, screw cover. | Stock | 387
C4XSC12128SS | Hammond enclosure, NEMA 3/4X/12, 12 x 12 x 8in (HxWxD), wall mount, 304 stainless steel, #4 brush finish, screw cover. | Stock | 401
C4XSC16166SS | Hammond enclosure, NEMA 3/4X/12, 16 x 16 x 6in (HxWxD), wall mount, 304 stainless steel, #4 brush finish, screw cover. | Stock | 445
C4XSC16168SS | Hammond enclosure, NEMA 3/4X/12, 16 x 16 x 8in (HxWxD), wall mount, 304 stainless steel, #4 brush finish, screw cover. | Stock | 493
C4XSC18186SS | Hammond enclosure, NEMA 3/4X/12, 18 x 18 x 6in (HxWxD), wall mount, 304 stainless steel, #4 brush finish, screw cover. | Stock | 541
C4XSC242410SS | Hammond enclosure, NEMA 3/4X/12, 24 x 24 x 10in (HxWxD), wall mount, 304 stainless steel, #4 brush finish, screw cover. | Stock | 914
C4XSC242412SS | Hammond enclosure, NEMA 3/4X/12, 24 x 24 x 12in (HxWxD), wall mount, 304 stainless steel, #4 brush finish, screw cover. | Stock | 1098
C4XSC24246SS | Hammond enclosure, NEMA 3/4X/12, 24 x 24 x 6in (HxWxD), wall mount, 304 stainless steel, #4 brush finish, screw cover. | Stock | 595
C4XSC24248SS | Hammond enclosure, NEMA 3/4X/12, 24 x 24 x 8in (HxWxD), wall mount, 304 stainless steel, #4 brush finish, screw cover. | Stock | 709
C4XSC303012SS | Hammond enclosure, NEMA 3/4X/12, 30 x 30 x 12in (HxWxD), wall mount, 304 stainless steel, #4 brush finish, screw cover. | Stock | 1394
C4XSC363612SS | Hammond enclosure, NEMA 3/4X/12, 36 x 36 x 12in (HxWxD), wall mount, 304 stainless steel, #4 brush finish, screw cover. | Stock | 1694
C4XSC664SS | Hammond enclosure, NEMA 3/4X/12, 6 x 6 x 4in (HxWxD), wall mount, 304 stainless steel, #4 brush finish, screw cover. | Stock | 154
C4XSC666SS | Hammond enclosure, NEMA 3/4X/12, 6 x 6 x 6in (HxWxD), wall mount, 304 stainless steel, #4 brush finish, screw cover. | Stock | 178
C4XSC864SS | Hammond enclosure, NEMA 3/4X/12, 8 x 6 x 4in (HxWxD), wall mount, 304 stainless steel, #4 brush finish, screw cover. | Stock | 175
C4XSC884SS | Hammond enclosure, NEMA 3/4X/12, 8 x 8 x 4in (HxWxD), wall mount, 304 stainless steel, #4 brush finish, screw cover. | Stock | 217
C4XSC886SS | Hammond enclosure, NEMA 3/4X/12, 8 x 8 x 6in (HxWxD), wall mount, 304 stainless steel, #4 brush finish, screw cover. | Stock | 229
C5E-STPBK-S10 | AutomationDirect Cat5e Ethernet straight-through patch cable, STP (overall foil shield), RJ45 male to RJ45 male, 10ft cable length, black. For use with 10/100/1000 Mbps networks. | Stock | 14.5
C5E-STPBK-S14 | AutomationDirect Cat5e Ethernet straight-through patch cable, STP (overall foil shield), RJ45 male to RJ45 male, 14ft cable length, black. For use with 10/100/1000 Mbps networks. | Stock | 17
C5E-STPBK-S25 | AutomationDirect Cat5e Ethernet straight-through patch cable, STP (overall foil shield), RJ45 male to RJ45 male, 25ft cable length, black. For use with 10/100/1000 Mbps networks. | Stock | 24
C5E-STPBK-S3 | AutomationDirect Cat5e Ethernet straight-through patch cable, STP (overall foil shield), RJ45 male to RJ45 male, 3ft cable length, black. For use with 10/100/1000 Mbps networks. | Stock | 6.75
C5E-STPBK-S50 | AutomationDirect Cat5e Ethernet straight-through patch cable, STP (overall foil shield), RJ45 male to RJ45 male, 50ft cable length, black. For use with 10/100/1000 Mbps networks. | Stock | 41
C5E-STPBK-S7 | AutomationDirect Cat5e Ethernet straight-through patch cable, STP (overall foil shield), RJ45 male to RJ45 male, 7ft cable length, black. For use with 10/100/1000 Mbps networks. | Stock | 11
C5E-STPBL-S10 | AutomationDirect Cat5e Ethernet straight-through patch cable, STP (overall foil shield), RJ45 male to RJ45 male, 10ft cable length, blue. For use with 10/100/1000 Mbps networks. | Stock | 14.5
C5E-STPBL-S14 | AutomationDirect Cat5e Ethernet straight-through patch cable, STP (overall foil shield), RJ45 male to RJ45 male, 14ft cable length, blue. For use with 10/100/1000 Mbps networks. | Stock | 16.5
C5E-STPBL-S25 | AutomationDirect Cat5e Ethernet straight-through patch cable, STP (overall foil shield), RJ45 male to RJ45 male, 25ft cable length, blue. For use with 10/100/1000 Mbps networks. | Stock | 23
C5E-STPBL-S3 | AutomationDirect Cat5e Ethernet straight-through patch cable, STP (overall foil shield), RJ45 male to RJ45 male, 3ft cable length, blue. For use with 10/100/1000 Mbps networks. | Stock | 6.75
C5E-STPBL-S50 | AutomationDirect Cat5e Ethernet straight-through patch cable, STP (overall foil shield), RJ45 male to RJ45 male, 50ft cable length, blue. For use with 10/100/1000 Mbps networks. | Stock | 37.5
C5E-STPBL-S7 | AutomationDirect Cat5e Ethernet straight-through patch cable, STP (overall foil shield), RJ45 male to RJ45 male, 7ft cable length, blue. For use with 10/100/1000 Mbps networks. | Stock | 11
C5E-STPGN-S10 | AutomationDirect Cat5e Ethernet straight-through patch cable, STP (overall foil shield), RJ45 male to RJ45 male, 10ft cable length, green. For use with 10/100/1000 Mbps networks. | Stock | 14.5
C5E-STPGN-S3 | AutomationDirect Cat5e Ethernet straight-through patch cable, STP (overall foil shield), RJ45 male to RJ45 male, 3ft cable length, green. For use with 10/100/1000 Mbps networks. | Stock | 6.75
C5E-STPGN-S7 | AutomationDirect Cat5e Ethernet straight-through patch cable, STP (overall foil shield), RJ45 male to RJ45 male, 7ft cable length, green. For use with 10/100/1000 Mbps networks. | Stock | 11
C5E-STPGY-S10 | AutomationDirect Cat5e Ethernet straight-through patch cable, STP (overall foil shield), RJ45 male to RJ45 male, 10ft cable length, gray. For use with 10/100/1000 Mbps networks. | Stock | 14.5
C5E-STPGY-S14 | AutomationDirect Cat5e Ethernet straight-through patch cable, STP (overall foil shield), RJ45 male to RJ45 male, 14ft cable length, gray. For use with 10/100/1000 Mbps networks. | Stock | 17
C5E-STPGY-S25 | AutomationDirect Cat5e Ethernet straight-through patch cable, STP (overall foil shield), RJ45 male to RJ45 male, 25ft cable length, gray. For use with 10/100/1000 Mbps networks. | Stock | 23
C5E-STPGY-S3 | AutomationDirect Cat5e Ethernet straight-through patch cable, STP (overall foil shield), RJ45 male to RJ45 male, 3ft cable length, gray. For use with 10/100/1000 Mbps networks. | Stock | 6.75
C5E-STPGY-S50 | AutomationDirect Cat5e Ethernet straight-through patch cable, STP (overall foil shield), RJ45 male to RJ45 male, 50ft cable length, gray. For use with 10/100/1000 Mbps networks. | Stock | 39.5
C5E-STPGY-S7 | AutomationDirect Cat5e Ethernet straight-through patch cable, STP (overall foil shield), RJ45 male to RJ45 male, 7ft cable length, gray. For use with 10/100/1000 Mbps networks. | Stock | 11
C5E-STPOR-C10 | AutomationDirect Cat5e Ethernet crossover patch cable, STP (overall foil shield), RJ45 male to RJ45 male, 10ft cable length, orange. For use with 10/100 Mbps networks. | Stock | 16
C5E-STPOR-C14 | AutomationDirect Cat5e Ethernet crossover patch cable, STP (overall foil shield), RJ45 male to RJ45 male, 14ft cable length, orange. For use with 10/100 Mbps networks. | Stock | 20.5
C5E-STPOR-C25 | AutomationDirect Cat5e Ethernet crossover patch cable, STP (overall foil shield), RJ45 male to RJ45 male, 25ft cable length, orange. For use with 10/100 Mbps networks. | Stock | 26.5
C5E-STPOR-C3 | AutomationDirect Cat5e Ethernet crossover patch cable, STP (overall foil shield), RJ45 male to RJ45 male, 3ft cable length, orange. For use with 10/100 Mbps networks. | Stock | 10
C5E-STPOR-C50 | AutomationDirect Cat5e Ethernet crossover patch cable, STP (overall foil shield), RJ45 male to RJ45 male, 50ft cable length, orange. For use with 10/100 Mbps networks. | Stock | 41
C5E-STPOR-C7 | AutomationDirect Cat5e Ethernet crossover patch cable, STP (overall foil shield), RJ45 male to RJ45 male, 7ft cable length, orange. For use with 10/100 Mbps networks. | Stock | 12.5
C5E-STPOR-S10 | AutomationDirect Cat5e Ethernet straight-through patch cable, STP (overall foil shield), RJ45 male to RJ45 male, 10ft cable length, orange. For use with 10/100/1000 Mbps networks. | Stock | 14.5
C5E-STPOR-S3 | AutomationDirect Cat5e Ethernet straight-through patch cable, STP (overall foil shield), RJ45 male to RJ45 male, 3ft cable length, orange. For use with 10/100/1000 Mbps networks. | Stock | 6.75
C5E-STPOR-S7 | AutomationDirect Cat5e Ethernet straight-through patch cable, STP (overall foil shield), RJ45 male to RJ45 male, 7ft cable length, orange. For use with 10/100/1000 Mbps networks. | Stock | 11
C5E-STPPL-S10 | AutomationDirect Cat5e Ethernet straight-through patch cable, STP (overall foil shield), RJ45 male to RJ45 male, 10ft cable length, purple. For use with 10/100/1000 Mbps networks. | Stock | 14.5
C5E-STPPL-S3 | AutomationDirect Cat5e Ethernet straight-through patch cable, STP (overall foil shield), RJ45 male to RJ45 male, 3ft cable length, purple. For use with 10/100/1000 Mbps networks. | Stock | 6.75
C5E-STPPL-S7 | AutomationDirect Cat5e Ethernet straight-through patch cable, STP (overall foil shield), RJ45 male to RJ45 male, 7ft cable length, purple. For use with 10/100/1000 Mbps networks. | Stock | 11
C5E-STPRD-S10 | AutomationDirect Cat5e Ethernet straight-through patch cable, STP (overall foil shield), RJ45 male to RJ45 male, 10ft cable length, red. For use with 10/100/1000 Mbps networks. | Stock | 14.5
C5E-STPRD-S3 | AutomationDirect Cat5e Ethernet straight-through patch cable, STP (overall foil shield), RJ45 male to RJ45 male, 3ft cable length, red. For use with 10/100/1000 Mbps networks. | Stock | 6.75
C5E-STPRD-S7 | AutomationDirect Cat5e Ethernet straight-through patch cable, STP (overall foil shield), RJ45 male to RJ45 male, 7ft cable length, red. For use with 10/100/1000 Mbps networks. | Stock | 11
C5E-STPYL-S10 | AutomationDirect Cat5e Ethernet straight-through patch cable, STP (overall foil shield), RJ45 male to RJ45 male, 10ft cable length, yellow. For use with 10/100/1000 Mbps networks. | Stock | 14.5
C5E-STPYL-S3 | AutomationDirect Cat5e Ethernet straight-through patch cable, STP (overall foil shield), RJ45 male to RJ45 male, 3ft cable length, yellow. For use with 10/100/1000 Mbps networks. | Stock | 6.75
C5E-STPYL-S7 | AutomationDirect Cat5e Ethernet straight-through patch cable, STP (overall foil shield), RJ45 male to RJ45 male, 7ft cable length, yellow. For use with 10/100/1000 Mbps networks. | Stock | 11
C6A-STPBL-S10 | AutomationDirect Cat6a Ethernet straight-through patch cable, STP (overall foil shield), RJ45 male to RJ45 male, 10ft cable length, blue. For use with 10/100/1000/10000 Mbps networks. | Stock | 17
C6A-STPBL-S14 | AutomationDirect Cat6a Ethernet straight-through patch cable, STP (overall foil shield), RJ45 male to RJ45 male, 14ft cable length, blue. For use with 10/100/1000/10000 Mbps networks. | Stock | 21.5
C6A-STPBL-S3 | AutomationDirect Cat6a Ethernet straight-through patch cable, STP (overall foil shield), RJ45 male to RJ45 male, 3ft cable length, blue. For use with 10/100/1000/10000 Mbps networks. | Stock | 9
C6A-STPBL-S7 | AutomationDirect Cat6a Ethernet straight-through patch cable, STP (overall foil shield), RJ45 male to RJ45 male, 7ft cable length, blue. For use with 10/100/1000/10000 Mbps networks. | Stock | 13.5
C926 | CFA solenoid coil, replacement, 24 VDC, 4W, 11mm DIN style wiring plug. For use with SC3 and SC9 series valves. | Stock | 26.5
C944 | CFA solenoid coil, replacement, 120 VAC, 6.5 VA, 11mm DIN style wiring plug. For use with SC3 and SC9 series valves. | Stock | 26.5
C987 | CFA solenoid coil, replacement, 24 VAC, 6.5 VA, 11mm DIN style wiring plug. For use with SC3 and SC9 series valves. | Stock | 26.5
C999 | CFA solenoid coil, replacement, 12 VDC, 4W, 11mm DIN style wiring plug. For use with SC3 and SC9 series valves. | Stock | 26.5
CA0121S0602 | CCEA Compact Alpha series LED light bar, 204mm length, 24 VDC operating voltage, daylight white, bracket mount, pigtail, anodized aluminum body, 9.8ft/3m cable length, IP67. Mounting bracket included. | Stock | 109
CA0221S0602 | CCEA Compact Alpha series LED light bar, 354mm length, 24 VDC operating voltage, daylight white, bracket mount, pigtail, anodized aluminum body, 9.8ft/3m cable length, IP67. Mounting bracket included. | Stock | 145
CA0321S0602 | CCEA Compact Alpha series LED light bar, 504mm length, 24 VDC operating voltage, daylight white, bracket mount, pigtail, anodized aluminum body, 9.8ft/3m cable length, IP67. Mounting bracket included. | Stock | 185
CA0421S0602 | CCEA Compact Alpha series LED light bar, 654mm length, 24 VDC operating voltage, daylight white, bracket mount, pigtail, anodized aluminum body, 9.8ft/3m cable length, IP67. Mounting bracket included. | Stock | 207
CAB-548 | Datalogic cable, connection, RJ50 to 9-pin female D-sub, 6ft cable length. | Stock | 36
CAB-549 | Datalogic cable, coiled connection, RJ50 to 9-pin female D-sub, 8ft cable length. | Stock | 43
CAB-551 | Datalogic cable, connection, RJ50 to USB A, 6.5ft/2m cable length. | Stock | 36
CAB-ETH-M01 | Datalogic cable, Ethernet, 4-pin D-coded M12 to RJ45, PVC, 3.2ft/1m cable length. | Stock | 52
CAB-ETH-M03 | Datalogic cable, Ethernet, 4-pin D-coded M12 to RJ45, PVC, 9.8ft/3m cable length. | Stock | 63
CAB-ETH-M05 | Datalogic cable, Ethernet, 4-pin D-coded M12 to RJ45, PVC, 16.4ft/5m cable length. | Stock | 75
CAB-ETH-X-M01 | Datalogic cable, Ethernet, 8-pin M12 X-coded to RJ45, PVC jacket, 3.2ft/1m cable length. | Stock | 92
CAB-ETH-X-M03 | Datalogic cable, Ethernet, 8-pin M12 X-coded to RJ45, PVC, 9.8ft/3m cable length. | Stock | 101
CAB-ETH-X-M05 | Datalogic cable, Ethernet, 8-pin M12 X-coded to RJ45, PVC, 16.4ft/5m cable length. | Stock | 122
CAB-GD03 | Datalogic cable, connection, M12 axial female to pigtail, 17-pole, PVC, 9.8ft/3m cable length. | Stock | 50
CAB-GD05 | Datalogic cable, connection, M12 axial female to pigtail, 17-pole, PVC, 16.4ft/5m cable length. | Stock | 67
CAFX02 | CCEA side bracket, replacement, stainless steel. For use with CCEA Compact Alpha series LED light bars. | Stock | 21
CAGKIT1032-10 | Hammond rack mounting screw, #10-32 UNF, #2 Robertson/#2 Phillips quadrex truss head, carbon steel, black oxide finish. Package of 10. Black nylon washer and zinc-plated square-hole cage nut included. | Stock | 11.75
CAGKIT1032-100 | Hammond rack mounting screw, #10-32 UNF, #2 Robertson/#2 Phillips quadrex truss head, carbon steel, black oxide finish. Package of 100. Black nylon washer and zinc-plated square-hole cage nut included. | Stock | 58
CAGKIT1032-25 | Hammond rack mounting screw, #10-32 UNF, #2 Robertson/#2 Phillips quadrex truss head, carbon steel, black oxide finish. Package of 25. Black nylon washer and zinc-plated square-hole cage nut included. | Stock | 17.5
CAGKIT1032-50 | Hammond rack mounting screw, #10-32 UNF, #2 Robertson/#2 Phillips quadrex truss head, carbon steel, black oxide finish. Package of 50. Black nylon washer and zinc-plated square-hole cage nut included. | Stock | 31.5
CAGKIT1224-100 | Hammond rack mounting screw, #12-24 UNF, #2 Robertson/#2 Phillips quadrex truss head, carbon steel, black oxide finish. Package of 100. Black nylon washer and zinc-plated square-hole cage nut included. | Stock | 58
CAGKIT1224-50 | Hammond rack mounting screw, #12-24 UNF, #2 Robertson/#2 Phillips quadrex truss head, carbon steel, black oxide finish. Package of 50. Black nylon washer and zinc-plated square-hole cage nut included. | Stock | 36
CAGKITM6-100 | Hammond rack mounting screw, M6, #2 Robertson/#2 Phillips quadrex truss head, carbon steel, black oxide finish. Package of 100. Black nylon washer and zinc-plated square-hole cage nut included. | Stock | 77
CAGKITM6-50 | Hammond rack mounting screw, M6, #2 Robertson/#2 Phillips quadrex truss head, carbon steel, black oxide finish. Package of 50. Black nylon washer and zinc-plated square-hole cage nut included. | Stock | 46
CAGNUT1032-100 | Hammond square hole cage nut, #10-32 UNF, carbon steel, zinc plated finish. Package of 100. | Stock | 31.5
CAGNUT1032-50 | Hammond square hole cage nut, #10-32 UNF, carbon steel, zinc plated finish. Package of 50. | Stock | 24
CAGNUT1224-100 | Hammond square hole cage nut, #12-24 UNF, carbon steel, zinc plated finish. Package of 100. | Stock | 49
CAGNUT1224-50 | Hammond square hole cage nut, #12-24 UNF, carbon steel, zinc plated finish. Package of 50. | Stock | 25
CAGNUTM6-100 | Hammond square hole cage nut, M6 x 1mm, carbon steel, zinc plated finish. Package of 100. | Stock | 49
CAGNUTM6-50 | Hammond square hole cage nut, M6 x 1mm, carbon steel, zinc plated finish. Package of 50. | Stock | 25
CBKT-7 | NITRA mounting bracket, for use with CR-7 series air prep components. | Stock | 8.75
CC320A | Bryant closure cap, nylon, white. For use with Bryant 20A 3-wire devices. | Stock | 34
CC330 | Bryant closure cap, nylon, white. For use with Bryant 30A 3- and 4-wire devices. | Stock | 39
CC420A | Bryant closure cap, nylon, white. For use with Bryant 20A 4-wire devices. | Stock | 37
CC510 | Bryant closure cap, nylon, white. For use with Bryant 100A 3-, 4-, and 5-wire devices. | Stock | 52
CC520 | Bryant closure cap, nylon, white. For use with Bryant 20A 5-wire devices. | Stock | 44
CC530 | Bryant closure cap, nylon, white. For use with Bryant 30A 5-wire devices. | Stock | 42
CC560 | Bryant closure cap, nylon, white. For use with Bryant 60A 3-, 4- and 5-wire devices. | Stock | 48
CC600-14-2U-1 | Quabbin control cable, unshielded, 2 conductors, 14 AWG, 41-stranded, tinned copper, PVC conductor insulation material, PVC jacket, gray, cut to length. | Stock | 0.98
CC600-14-3U-1 | Quabbin control cable, unshielded, 3 conductors, 14 AWG, 41-stranded, tinned copper, PVC conductor insulation material, PVC jacket, gray, cut to length. | Stock | 1.33
CC600-14-4S-1 | Quabbin control cable, shielded, 4 conductors, 14 AWG, 41-stranded, tinned copper, PVC conductor insulation material, PVC jacket, gray, cut to length. | Stock | 2.01
CC600-14-4U-1 | Quabbin control cable, unshielded, 4 conductors, 14 AWG, 41-stranded, tinned copper, PVC conductor insulation material, PVC jacket, gray, cut to length. | Stock | 1.73
CC600-14-5U-1 | Quabbin control cable, unshielded, 5 conductors, 14 AWG, 41-stranded, tinned copper, PVC conductor insulation material, PVC jacket, gray, cut to length. | Stock | 2.13
CC600-14-7U-1 | Quabbin control cable, unshielded, 7 conductors, 14 AWG, 41-stranded, tinned copper, PVC conductor insulation material, PVC jacket, gray, cut to length. | Stock | 2.87
CC600-16-12U-1 | Quabbin flexible control cable, unshielded, 12 conductors, 16 AWG, 19-stranded, tinned copper, PVC conductor insulation material, PVC jacket, gray, cut to length. | Stock | 3
CC600-16-15U-1 | Quabbin control cable, unshielded, 15 conductors, 16 AWG, 19-stranded, tinned copper, PVC conductor insulation material, PVC jacket, gray, cut to length. | Stock | 3.36
CC600-16-19U-1 | Quabbin control cable, unshielded, 19 conductors, 16 AWG, 19-stranded, tinned copper, PVC conductor insulation material, PVC jacket, gray, cut to length. | Stock | 4.02
CC600-16-25U-1 | Quabbin control cable, unshielded, 25 conductors, 16 AWG, 19-stranded, tinned copper, PVC conductor insulation material, PVC jacket, gray, cut to length. | Stock | 5.22
CC600-16-3S-1 | Quabbin control cable, shielded, 3 conductors, 16 AWG, 19-stranded, tinned copper, PVC conductor insulation material, PVC jacket, gray, cut to length. | Stock | 1.04
CC600-16-4S-1 | Quabbin control cable, shielded, 4 conductors, 16 AWG, 19-stranded, tinned copper, PVC conductor insulation material, PVC jacket, gray, cut to length. | Stock | 1.27
CC600-16-4U-1 | Quabbin control cable, unshielded, 4 conductors, 16 AWG, 19-stranded, tinned copper, PVC conductor insulation material, PVC jacket, gray, cut to length. | Stock | 1.11
CC600-16-5U-1 | Quabbin control cable, unshielded, 5 conductors, 16 AWG, 19-stranded, tinned copper, PVC conductor insulation material, PVC jacket, gray, cut to length. | Stock | 1.34
CC600-16-7U-1 | Quabbin control cable, unshielded, 7 conductors, 16 AWG, 19-stranded, tinned copper, PVC conductor insulation material, PVC jacket, gray, cut to length. | Stock | 1.83
CC600-16-9U-1 | Quabbin control cable, unshielded, 9 conductors, 16 AWG, 19-stranded, tinned copper, PVC conductor insulation material, PVC jacket, gray, cut to length. | Stock | 2.29
CC600-18-12S-1 | Quabbin flexible control cable, shielded, 12 conductors, 18 AWG, 16-stranded, tinned copper, PVC conductor insulation material, PVC jacket, gray, cut to length. | Stock | 1.75
CC600-18-15U-1 | Quabbin control cable, unshielded, 15 conductors, 18 AWG, 16-stranded, tinned copper, PVC conductor insulation material, PVC jacket, gray, cut to length. | Stock | 1.99
CC600-18-19S-1 | Quabbin control cable, shielded, 19 conductors, 18 AWG, 16-stranded, tinned copper, PVC conductor insulation material, PVC jacket, gray, cut to length. | Stock | 2.66
CC600-18-19U-1 | Quabbin control cable, unshielded, 19 conductors, 18 AWG, 16-stranded, tinned copper, PVC conductor insulation material, PVC jacket, gray, cut to length. | Stock | 2.51
CC600-18-25U-1 | Quabbin control cable, unshielded, 25 conductors, 18 AWG, 16-stranded, tinned copper, PVC conductor insulation material, PVC jacket, gray, cut to length. | Stock | 2.67
CC600-18-2U-1 | Quabbin control cable, unshielded, 2 conductors, 18 AWG, 16-stranded, tinned copper, PVC conductor insulation material, PVC jacket, gray, cut to length. | Stock | 0.41
CC600-18-3S-1 | Quabbin control cable, shielded, 3 conductors, 18 AWG, 16-stranded, tinned copper, PVC conductor insulation material, PVC jacket, gray, cut to length. | Stock | 0.59
CC600-18-3U-1 | Quabbin control cable, unshielded, 3 conductors, 18 AWG, 16-stranded, tinned copper, PVC conductor insulation material, PVC jacket, gray, cut to length. | Stock | 0.49
CC600-18-4S-1 | Quabbin control cable, shielded, 4 conductors, 18 AWG, 16-stranded, tinned copper, PVC conductor insulation material, PVC jacket, gray, cut to length. | Stock | 0.71
CC600-18-4U-1 | Quabbin control cable, unshielded, 4 conductors, 18 AWG, 16-stranded, tinned copper, PVC conductor insulation material, PVC jacket, gray, cut to length. | Stock | 0.59
CC600-18-5S-1 | Quabbin control cable, shielded, 5 conductors, 18 AWG, 16-stranded, tinned copper, PVC conductor insulation material, PVC jacket, gray, cut to length. | Stock | 0.82
CC600-18-5U-1 | Quabbin control cable, unshielded, 5 conductors, 18 AWG, 16-stranded, tinned copper, PVC conductor insulation material, PVC jacket, gray, cut to length. | Stock | 0.73
CC600-18-7S-1 | Quabbin control cable, shielded, 7 conductors, 18 AWG, 16-stranded, tinned copper, PVC conductor insulation material, PVC jacket, gray, cut to length. | Stock | 1.03
CC600-18-7U-1 | Quabbin control cable, unshielded, 7 conductors, 18 AWG, 16-stranded, tinned copper, PVC conductor insulation material, PVC jacket, gray, cut to length. | Stock | 0.9
CC600-18-9S-1 | Quabbin control cable, shielded, 9 conductors, 18 AWG, 16-stranded, tinned copper, PVC conductor insulation material, PVC jacket, gray, cut to length. | Stock | 1.25
CC600-18-9U-1 | Quabbin control cable, unshielded, 9 conductors, 18 AWG, 16-stranded, tinned copper, PVC conductor insulation material, PVC jacket, gray, cut to length. | Stock | 1.15
CC600-20-12U-1 | Quabbin flexible control cable, unshielded, 12 conductors, 20 AWG, 7-stranded, tinned copper, PVC conductor insulation material, PVC jacket, gray, cut to length. | Stock | 1.28
CC600-20-15U-1 | Quabbin control cable, unshielded, 15 conductors, 20 AWG, 7-stranded, tinned copper, PVC conductor insulation material, PVC jacket, gray, cut to length. | Stock | 1.63
CC600-20-19U-1 | Quabbin control cable, unshielded, 19 conductors, 20 AWG, 7-stranded, tinned copper, PVC conductor insulation material, PVC jacket, gray, cut to length. | Stock | 1.87
CC600-20-25U-1 | Quabbin control cable, unshielded, 25 conductors, 20 AWG, 7-stranded, tinned copper, PVC conductor insulation material, PVC jacket, gray, cut to length. | Stock | 2.42
CC600-20-3U-1 | Quabbin control cable, unshielded, 3 conductors, 20 AWG, 7-stranded, tinned copper, PVC conductor insulation material, PVC jacket, gray, cut to length. | Stock | 0.49
CC600-20-4U-1 | Quabbin control cable, unshielded, 4 conductors, 20 AWG, 7-stranded, tinned copper, PVC conductor insulation material, PVC jacket, gray, cut to length. | Stock | 0.57
CC600-20-9U-1 | Quabbin control cable, unshielded, 9 conductors, 20 AWG, 7-stranded, tinned copper, PVC conductor insulation material, PVC jacket, gray, cut to length. | Stock | 1.13
CCB-17 | NITRA rod clevis, anodized aluminum, stainless steel pin. For use with CRP-09, CRP-12, or CRP-17 rod eyes. | Stock | 24
CCB-40 | NITRA rod clevis, anodized aluminum, stainless steel pin. For use with CRP-24, or CRP-40 rod eyes. | Stock | 34.5
CCB-48 | NITRA rod clevis, anodized aluminum, stainless steel pin. For use with CRP-48 rod eye. | Stock | 45.5
CCP9D-US | Southwire cable shears, 9.0in (229mm) overall length, induction hardened shear cutting edges, comfort grip handles. | Stock | 37.5
CD08-0A-020-A1 | AutomationDirect connection cable, M8 axial female to pigtail, 3-pole, PVC jacket, gray, 6.5ft/2m cable length, IP67. | Stock | 11
CD08-0A-020-C1 | AutomationDirect connection cable, M8 right-angle female to pigtail, 3-pole, PVC jacket, gray, 6.5ft/2m cable length, IP67. | Stock | 11
CD08-0A-050-A1 | AutomationDirect connection cable, M8 axial female to pigtail, 3-pole, PVC jacket, black, 16.4ft/5m cable length, IP67. | Stock | 14
CD08-0A-050-C1 | AutomationDirect connection cable, M8 right-angle female to pigtail, 3-pole, PVC jacket, black, 16.4ft/5m cable length, IP67. | Stock | 14
CD08-0A-070-A1 | AutomationDirect connection cable, M8 axial female to pigtail, 3-pole, PVC jacket, gray, 22.9ft/7m cable length, IP67. | Stock | 18
CD08-0A-070-C1 | AutomationDirect connection cable, M8 right-angle female to pigtail, 3-pole, PVC jacket, gray, 22.9ft/7m cable length, IP67. | Stock | 18
CD08-0C-050-A1-A | AutomationDirect connection cable, M8 axial female to pigtail, 3-pole, PUR jacket, black, 16.4ft/5m cable length, IP67. | Stock | 14
CD08-0C-050-C1-A | AutomationDirect connection cable, M8 right-angle female to pigtail, 3-pole, PUR jacket, black, 16.4ft/5m cable length, IP67. | Stock | 14
CD08-0G-020-A1 | AutomationDirect connection cable, M8 axial female to pigtail, 4-pole, PVC jacket, black, 6.5ft/2m cable length, IP67. | Stock | 11.5
CD08-0G-050-A1 | AutomationDirect connection cable, M8 axial female to pigtail, 4-pole, PVC jacket, black, 16.4ft/5m cable length, IP67. | Stock | 14
CD08-0G-100-A1 | AutomationDirect connection cable, M8 axial female to pigtail, 4-pole, PVC jacket, black, 32.8ft/10m cable length, IP67. | Stock | 18
CD08-0W-020-C1 | AutomationDirect connection cable, M8 right-angle female to pigtail, 4-pole, PVC jacket, black, 6.5ft/2m cable length, IP67. | Stock | 11.5
CD08-0W-050-C1 | AutomationDirect connection cable, M8 right-angle female to pigtail, 4-pole, PVC jacket, black, 16.4ft/5m cable length, IP67. | Stock | 14
CD08-0W-100-C1 | AutomationDirect connection cable, M8 right-angle female to pigtail, 4-pole, PVC jacket, black, 32.8ft/10m cable length, IP67. | Stock | 18
CD12L-0B-020-A0 | AutomationDirect connection cable, M12 axial female to pigtail, 4-pole, PVC jacket, gray, 6.5ft/2m cable length, IP67. | Stock | 11
CD12L-0B-020-C0 | AutomationDirect connection cable, M12 right-angle female to pigtail, 4-pole, PVC jacket, gray, 6.5ft/2m cable length, IP67. | Stock | 11
CD12M-0B-050-A1 | AutomationDirect connection cable, M12 axial female to pigtail, 3-pole, PVC jacket, black, 16.4ft/5m cable length, IP67. | Stock | 14
CD12M-0B-050-C1 | AutomationDirect connection cable, M12 right-angle female to pigtail, 3-pole, PVC jacket, black, 16.4ft/5m cable length, IP67. | Stock | 14
CD12M-0B-070-A1 | AutomationDirect connection cable, M12 axial female to pigtail, 4-pole, PVC jacket, gray, 22.9ft/7m cable length, IP67, sensor & signal. | Stock | 18
CD12M-0B-070-C1 | AutomationDirect connection cable, M12 right-angle female to pigtail, 4-pole, PVC jacket, gray, 22.9ft/7m cable length, IP67, sensor & signal. | Stock | 18
CD12M-0D-050-A1-A | AutomationDirect connection cable, M12 axial female to pigtail, 3-pole, PUR jacket, black, 16.4ft/5m cable length, IP67. | Stock | 16
CD12M-0D-050-C1-A | AutomationDirect connection cable, M12 right-angle female to pigtail, 3-pole, PUR jacket, black, 16.4ft/5m cable length, IP67. | Stock | 16
CD41KCRBK-P20-0254 | Captron Caneo Series41 Standard Display capacitive pushbutton sensor switch, IP69K, 27-60mm, dynamic, polycarbonate bezel, automatic LED control, Operator: black, 99.8mm. Requires 3-pin female M12 cable. | Stock | 171
CD41KCRBK-P20-0597 | Captron Caneo Series41 Standard Display capacitive pushbutton sensor switch, IP69K, 27-60mm, dynamic, polycarbonate bezel, semi-automatic LED control, Operator: black, 99.8mm. Requires 4-pin female M12 cable. | Stock | 171
CD41KCRBK-P20-0598 | Captron Caneo Series41 Standard Display capacitive pushbutton sensor switch, IP69K, 27-60mm, dynamic, polycarbonate bezel, manual LED control, Operator: black, 99.8mm. Requires 5-pin female M12 cable. | Stock | 171
CD8 | ReeR reflector, round, 84mm. For use with M-TRX-A or M-TRX-B. | Stock | 14.5
CDC-0.7X0.7R1.1N | Murrplastik MP18 cable drag chain, 0.71in inside height, 0.71in inside width, 1.1in bend radius, inside opening, 1.3in pitch, 3.2ft/1m length, black. Requires CDC-KAZ-0.7X0.7 bracket for mounting. | Stock | 38
CDC-0.7X0.7R1.1T | Murrplastik MP18 cable drag chain, 0.71in inside height, 0.71in inside width, 1.1in bend radius, outside opening, 1.3in pitch, 3.2ft/1m length, black. Requires CDC-KAZ-0.7X0.7 bracket for mounting. | Stock | 38
CDC-0.7X0.7R1.5N | Murrplastik MP18 cable drag chain, 0.71in inside height, 0.71in inside width, 1.5in bend radius, inside opening, 1.3in pitch, 3.2ft/1m length, black. Requires CDC-KAZ-0.7X0.7 bracket for mounting. | Stock | 38
CDC-0.7X0.7R1.5T | Murrplastik MP18 cable drag chain, 0.71in inside height, 0.71in inside width, 1.5in bend radius, outside opening, 1.3in pitch, 3.2ft/1m length, black. Requires CDC-KAZ-0.7X0.7 bracket for mounting. | Stock | 38
CDC-0.7X0.7R1.9N | Murrplastik MP18 cable drag chain, 0.71in inside height, 0.71in inside width, 1.89in bend radius, inside opening, 1.3in pitch, 3.2ft/1m length, black. Requires CDC-KAZ-0.7X0.7 bracket for mounting. | Stock | 40.5
CDC-0.7X0.7R1.9T | Murrplastik MP18 cable drag chain, 0.71in inside height, 0.71in inside width, 1.89in bend radius, outside opening, 1.3in pitch, 3.2ft/1m length, black. Requires CDC-KAZ-0.7X0.7 bracket for mounting. | Stock | 38
CDC-0.7X0.7R3.1N | Murrplastik MP18 cable drag chain, 0.71in inside height, 0.71in inside width, 3.07in bend radius, inside opening, 1.3in pitch, 3.2ft/1m length, black. Requires CDC-KAZ-0.7X0.7 bracket for mounting. | Stock | 40.5
CDC-0.7X0.7R3.1T | Murrplastik MP18 cable drag chain, 0.71in inside height, 0.71in inside width, 3.07in bend radius, outside opening, 1.3in pitch, 3.2ft/1m length, black. Requires CDC-KAZ-0.7X0.7 bracket for mounting. | Stock | 40.5
CDC-0.7X1.0R1.1N | Murrplastik MP18 cable drag chain, 0.71in inside height, 0.98in inside width, 1.1in bend radius, inside opening, 1.3in pitch, 3.2ft/1m length, black. Requires CDC-KAZ-0.7X1.0 bracket for mounting. | Stock | 40.5
CDC-0.7X1.0R1.1T | Murrplastik MP18 cable drag chain, 0.71in inside height, 0.98in inside width, 1.1in bend radius, outside opening, 1.3in pitch, 3.2ft/1m length, black. Requires CDC-KAZ-0.7X1.0 bracket for mounting. | Stock | 40.5
CDC-0.7X1.0R1.5N | Murrplastik MP18 cable drag chain, 0.71in inside height, 0.98in inside width, 1.5in bend radius, inside opening, 1.3in pitch, 3.2ft/1m length, black. Requires CDC-KAZ-0.7X1.0 bracket for mounting. | Stock | 40.5
CDC-0.7X1.0R1.5T | Murrplastik MP18 cable drag chain, 0.71in inside height, 0.98in inside width, 1.5in bend radius, outside opening, 1.3in pitch, 3.2ft/1m length, black. Requires CDC-KAZ-0.7X1.0 bracket for mounting. | Stock | 40.5
CDC-0.7X1.0R1.9N | Murrplastik MP18 cable drag chain, 0.71in inside height, 0.98in inside width, 1.89in bend radius, inside opening, 1.3in pitch, 3.2ft/1m length, black. Requires CDC-KAZ-0.7X1.0 bracket for mounting. | Stock | 41
CDC-0.7X1.0R1.9T | Murrplastik MP18 cable drag chain, 0.71in inside height, 0.98in inside width, 1.89in bend radius, outside opening, 1.3in pitch, 3.2ft/1m length, black. Requires CDC-KAZ-0.7X1.0 bracket for mounting. | Stock | 40.5
CDC-0.7X1.0R3.1N | Murrplastik MP18 cable drag chain, 0.71in inside height, 0.98in inside width, 3.07in bend radius, inside opening, 1.3in pitch, 3.2ft/1m length, black. Requires CDC-KAZ-0.7X1.0 bracket for mounting. | Stock | 41
CDC-0.7X1.0R3.1T | Murrplastik MP18 cable drag chain, 0.71in inside height, 0.98in inside width, 3.07in bend radius, outside opening, 1.3in pitch, 3.2ft/1m length, black. Requires CDC-KAZ-0.7X1.0 bracket for mounting. | Stock | 41
CDC-0.7X1.5R1.1N | Murrplastik MP18 cable drag chain, 0.71in inside height, 1.46in inside width, 1.1in bend radius, inside opening, 1.3in pitch, 3.2ft/1m length, black. Requires CDC-KAZ-0.7X1.5 bracket for mounting. | Stock | 41
CDC-0.7X1.5R1.1T | Murrplastik MP18 cable drag chain, 0.71in inside height, 1.46in inside width, 1.1in bend radius, outside opening, 1.3in pitch, 3.2ft/1m length, black. Requires CDC-KAZ-0.7X1.5 bracket for mounting. | Stock | 41
CDC-0.7X1.5R1.5N | Murrplastik MP18 cable drag chain, 0.71in inside height, 1.46in inside width, 1.5in bend radius, inside opening, 1.3in pitch, 3.2ft/1m length, black. Requires CDC-KAZ-0.7X1.5 bracket for mounting. | Stock | 41
CDC-0.7X1.5R1.5T | Murrplastik MP18 cable drag chain, 0.71in inside height, 1.46in inside width, 1.5in bend radius, outside opening, 1.3in pitch, 3.2ft/1m length, black. Requires CDC-KAZ-0.7X1.5 bracket for mounting. | Stock | 41
CDC-0.7X1.5R1.9N | Murrplastik MP18 cable drag chain, 0.71in inside height, 1.46in inside width, 1.89in bend radius, inside opening, 1.3in pitch, 3.2ft/1m length, black. Requires CDC-KAZ-0.7X1.5 bracket for mounting. | Stock | 41.5
CDC-0.7X1.5R1.9T | Murrplastik MP18 cable drag chain, 0.71in inside height, 1.46in inside width, 1.89in bend radius, outside opening, 1.3in pitch, 3.2ft/1m length, black. Requires CDC-KAZ-0.7X1.5 bracket for mounting. | Stock | 41
CDC-0.7X1.5R3.1N | Murrplastik MP18 cable drag chain, 0.71in inside height, 1.46in inside width, 3.07in bend radius, inside opening, 1.3in pitch, 3.2ft/1m length, black. Requires CDC-KAZ-0.7X1.5 bracket for mounting. | Stock | 41.5
CDC-0.7X1.5R3.1T | Murrplastik MP18 cable drag chain, 0.71in inside height, 1.46in inside width, 3.07in bend radius, outside opening, 1.3in pitch, 3.2ft/1m length, black. Requires CDC-KAZ-0.7X1.5 bracket for mounting. | Stock | 41.5
CDC-0.7X2.0R1.1N | Murrplastik MP18 cable drag chain, 0.71in inside height, 1.97in inside width, 1.1in bend radius, inside opening, 1.3in pitch, 3.2ft/1m length, black. Requires CDC-KAZ-0.7X2.0 bracket for mounting. | Stock | 41.5
CDC-0.7X2.0R1.1T | Murrplastik MP18 cable drag chain, 0.71in inside height, 1.97in inside width, 1.1in bend radius, outside opening, 1.3in pitch, 3.2ft/1m length, black. Requires CDC-KAZ-0.7X2.0 bracket for mounting. | Stock | 41.5
CDC-0.7X2.0R1.5N | Murrplastik MP18 cable drag chain, 0.71in inside height, 1.97in inside width, 1.5in bend radius, inside opening, 1.3in pitch, 3.2ft/1m length, black. Requires CDC-KAZ-0.7X2.0 bracket for mounting. | Stock | 41.5
CDC-0.7X2.0R1.5T | Murrplastik MP18 cable drag chain, 0.71in inside height, 1.97in inside width, 1.5in bend radius, outside opening, 1.3in pitch, 3.2ft/1m length, black. Requires CDC-KAZ-0.7X2.0 bracket for mounting. | Stock | 41.5
CDC-0.7X2.0R1.9N | Murrplastik MP18 cable drag chain, 0.71in inside height, 1.97in inside width, 1.89in bend radius, inside opening, 1.3in pitch, 3.2ft/1m length, black. Requires CDC-KAZ-0.7X2.0 bracket for mounting. | Stock | 41.5
CDC-0.7X2.0R1.9T | Murrplastik MP18 cable drag chain, 0.71in inside height, 1.97in inside width, 1.89in bend radius, outside opening, 1.3in pitch, 3.2ft/1m length, black. Requires CDC-KAZ-0.7X2.0 bracket for mounting. | Stock | 44.5
CDC-0.7X2.0R3.1N | Murrplastik MP18 cable drag chain, 0.71in inside height, 1.97in inside width, 3.07in bend radius, inside opening, 1.3in pitch, 3.2ft/1m length, black. Requires CDC-KAZ-0.7X2.0 bracket for mounting. | Stock | 41.5
CDC-0.7X2.0R3.1T | Murrplastik MP18 cable drag chain, 0.71in inside height, 1.97in inside width, 3.07in bend radius, outside opening, 1.3in pitch, 3.2ft/1m length, black. Requires CDC-KAZ-0.7X2.0 bracket for mounting. | Stock | 44.5
CDC-0.7X2.8R3.1N | Murrplastik MP18 cable drag chain, 0.71in inside height, 2.76in inside width, 3.07in bend radius, inside opening, 1.3in pitch, 3.2ft/1m length, black. Requires CDC-KAZ-0.7X2.8 bracket for mounting. | Stock | 44.5
CDC-0.7X2.8R3.1T | Murrplastik MP18 cable drag chain, 0.71in inside height, 2.76in inside width, 3.07in bend radius, outside opening, 1.3in pitch, 3.2ft/1m length, black. Requires CDC-KAZ-0.7X2.8 bracket for mounting. | Stock | 44.5
CDC-KAZ-0.7X0.7 | Murrplastik MP18 bracket, 0.71in inside height, 0.71in inside width, polyamide, black. For use with Murrplastik MP18 series energy chain. | Stock | 16
CDC-KAZ-0.7X1.0 | Murrplastik MP18 bracket, 0.71in inside height, 0.98in inside width, polyamide, black. For use with Murrplastik MP18 series energy chain. | Stock | 16.5
CDC-KAZ-0.7X1.5 | Murrplastik MP18 bracket, 0.71in inside height, 1.46in inside width, polyamide, black. For use with Murrplastik MP18 series energy chain. | Stock | 17
CDC-KAZ-0.7X2.0 | Murrplastik MP18 bracket, 0.71in inside height, 1.97in inside width, polyamide, black. For use with Murrplastik MP18 series energy chain. | Stock | 17
CDC-KAZ-0.7X2.8 | Murrplastik MP18 bracket, 0.71in inside height, 2.76in inside width, polyamide, black. For use with Murrplastik MP18 series energy chain. | Stock | 17.5
CDC-TR-14.18 | Murrplastik MP18 separator, 0.71in inside height, polyamide, black. Package of 10. For use with Murrplastik MP18 series energy chain. | Stock | 7
CDL1-158-30-GR | Captron LED indicating light, permanent light function, IP69K, 22mm, red/green, 40mm, round, plastic base, stainless steel bezel, 24 VDC, full voltage. Requires M8 4-pole connection cable. | Stock | 71
CDL1-159-30-GR | Captron LED indicating light, permanent light function, IP69K, 22mm, red/green, 28mm, round, plastic base, aluminum bezel, 24 VDC, full voltage. Requires M8 4-pole connection cable. | Stock | 48
CDP08-0A-010-AA | AutomationDirect connection cable, M8 axial female to axial male, 3-pole, PVC jacket, gray, 3.2ft/1m cable length, IP67. | Stock | 11
CDP08-0A-010-BB | AutomationDirect connection cable, M8 right-angle female to right-angle male, 3-pole, PVC jacket, gray, 3.2ft/1m cable length, IP67. | Stock | 11
CDP08-0A-030-AA | AutomationDirect connection cable, M8 axial female to axial male, 3-pole, PVC jacket, gray, 9.8ft/3m cable length, IP67. | Stock | 12.5
CDP08-0A-030-BB | AutomationDirect connection cable, M8 right-angle female to right-angle male, 3-pole, PVC jacket, gray, 9.8ft/3m cable length, IP67. | Stock | 11
CDP12-0B-010-AA | AutomationDirect connection cable, M12 axial female to axial male, 4-pole, PVC jacket, gray, 3.2ft/1m cable length, IP67, sensor & signal. | Stock | 11
CDP12-0B-010-BB | AutomationDirect connection cable, M12 right-angle female to right-angle male, 4-pole, PVC jacket, gray, 3.2ft/1m cable length, IP67, sensor & signal. | Stock | 11
CDP12-0B-030-AA | AutomationDirect connection cable, M12 axial female to axial male, 4-pole, PVC jacket, gray, 9.8ft/3m cable length, IP67, sensor & signal. | Stock | 11
CDP12-0B-030-BB | AutomationDirect connection cable, M12 right-angle female to right-angle male, 4-pole, PVC jacket, gray, 9.8ft/3m cable length, IP67, sensor & signal. | Stock | 12.5
CE15AN4AB | Eaton Freedom series IEC contactor, 7A, (4) N.O. power poles, 120 VAC (60Hz)/110 VAC (50Hz) coil voltage. | Stock | 310
CE15AN4BB | Eaton Freedom series IEC contactor, 7A, (4) N.O. power poles, 240 VAC (60Hz)/220 VAC (50Hz) coil voltage. | Stock | 310
CE15BN4AB | Eaton Freedom series IEC contactor, 10A, (4) N.O. power poles, 120 VAC (60Hz)/110 VAC (50Hz) coil voltage. | Stock | 319
CE15BN4BB | Eaton Freedom series IEC contactor, 10A, (4) N.O. power poles, 240 VAC (60Hz)/220 VAC (50Hz) coil voltage. | Stock | 319
CE15CN4AB | Eaton Freedom series IEC contactor, 12A, (4) N.O. power poles, 120 VAC (60Hz)/110 VAC (50Hz) coil voltage. | Stock | 392
CE15CN4BB | Eaton Freedom series IEC contactor, 12A, (4) N.O. power poles, 240 VAC (60Hz)/220 VAC (50Hz) coil voltage. | Stock | 392
CE15DNS3AB | Eaton Freedom series IEC contactor, 18A, (3) N.O. power poles, (1) N.O. auxiliary contacts, 120 VAC (60Hz)/110 VAC (50Hz) coil voltage. | Stock | 467
CE15DNS3BB | Eaton Freedom series IEC contactor, 18A, (3) N.O. power poles, (1) N.O. auxiliary contacts, 240 VAC (60Hz)/220 VAC (50Hz) coil voltage. | Stock | 467
CE15ENS3AB | Eaton Freedom series IEC contactor, 25A, (3) N.O. power poles, (1) N.O. auxiliary contacts, 120 VAC (60Hz)/110 VAC (50Hz) coil voltage. | Stock | 516
CE15ENS3BB | Eaton Freedom series IEC contactor, 25A, (3) N.O. power poles, (1) N.O. auxiliary contacts, 240 VAC (60Hz)/220 VAC (50Hz) coil voltage. | Stock | 516
CE15FNS3AB | Eaton Freedom series IEC contactor, 32A, (3) N.O. power poles, (1) N.O. auxiliary contacts, 120 VAC (60Hz)/110 VAC (50Hz) coil voltage. | Stock | 586
CE15FNS3BB | Eaton Freedom series IEC contactor, 32A, (3) N.O. power poles, (1) N.O. auxiliary contacts, 240 VAC (60Hz)/220 VAC (50Hz) coil voltage. | Stock | 586
CE1-AN-1A | ProSense capacitive proximity sensor, tubular, 8mm diameter x 42mm body, stainless steel housing, NPN, N.O. output, 1.5mm sensing distance, flush, 100 Hz switching frequency, IP65, pigtail. | Stock | 110
CE1-AN-2A | ProSense capacitive proximity sensor, tubular, 8mm diameter x 42mm body, stainless steel housing, NPN, N.O. output, 3mm sensing distance, non-flush, 100 Hz switching frequency, IP65, pigtail. | Stock | 110
CE1-AP-1A | ProSense capacitive proximity sensor, tubular, 8mm diameter x 42mm body, stainless steel housing, PNP, N.O. output, 1.5mm sensing distance, flush, 100 Hz switching frequency, IP65, pigtail. | Stock | 110
CE1-AP-1F | ProSense capacitive proximity sensor, tubular, 8mm diameter x 54mm body, stainless steel housing, PNP, N.O. output, 1.5mm sensing distance, flush, 100 Hz switching frequency, IP65, 3-pin M8 quick-disconnect. | Stock | 110
CE1-AP-2A | ProSense capacitive proximity sensor, tubular, 8mm diameter x 42mm body, stainless steel housing, PNP, N.O. output, 3mm sensing distance, non-flush, 100 Hz switching frequency, IP65, pigtail. | Stock | 110
CE1-AP-2F | ProSense capacitive proximity sensor, tubular, 8mm diameter x 54mm body, stainless steel housing, PNP, N.O. output, 3mm sensing distance, non-flush, 100 Hz switching frequency, IP65, 3-pin M8 quick-disconnect. | Stock | 110
CE1-CP-1A | ProSense capacitive proximity sensor, tubular, 8mm diameter x 42mm body, stainless steel housing, PNP, N.C. output, 1.5mm sensing distance, flush, 100 Hz switching frequency, IP65, pigtail. | Stock | 110
CE1-CP-1F | ProSense capacitive proximity sensor, tubular, 8mm diameter x 54mm body, stainless steel housing, PNP, N.C. output, 1.5mm sensing distance, flush, 100 Hz switching frequency, IP65, 3-pin M8 quick-disconnect. | Stock | 110
CE1-CP-2A | ProSense capacitive proximity sensor, tubular, 8mm diameter x 42mm body, stainless steel housing, PNP, N.C. output, 3mm sensing distance, non-flush, 100 Hz switching frequency, IP65, pigtail. | Stock | 110
CE1-CP-2F | ProSense capacitive proximity sensor, tubular, 8mm diameter x 54mm body, stainless steel housing, PNP, N.C. output, 3mm sensing distance, non-flush, 100 Hz switching frequency, IP65, 3-pin M8 quick-disconnect. | Stock | 110
CF06-25N | ProSense compression fitting, stainless steel, 1/4in male NPT process connection. For use with 6mm (0.24in) outside diameter temperature probes. Stainless steel ferrule included. | Stock | 28.5 | 30
CF08-25N | ProSense compression fitting, stainless steel, 1/4in male NPT process connection. For use with 8mm outside diameter sensor probes. | Stock | 28 | 31.5
CF08-50N | ProSense compression fitting, stainless steel, 1/2in male NPT process connection. For use with 8mm outside diameter sensor probes. | Stock | 28 | 31.5
CF10-50N | ProSense compression fitting, stainless steel, 1/2in male NPT process connection. For use with 10mm outside diameter temperature probes. Stainless steel ferrule included. | Stock | 30 | 31
CF10-UL-05-04-1 | igus continuous flexing control cable, shielded, 4 conductors (includes ground), 20 AWG (0.50mm2), bare copper, TPE conductor insulation material, black with white numbers and green/yellow ground, TPE jacket, gray, cut to length. | Stock | 5.19
CF10-UL-05-05-1 | igus continuous flexing control cable, shielded, 5 conductors (includes ground), 20 AWG (0.50mm2), bare copper, TPE conductor insulation material, black with white numbers and green/yellow ground, TPE jacket, gray, cut to length. | Stock | 5.5
CF10-UL-07-04-1 | igus continuous flexing control cable, shielded, 4 conductors (includes ground), 18 AWG (0.75mm2), bare copper, TPE conductor insulation material, black with white numbers and green/yellow ground, TPE jacket, gray, cut to length. | Stock | 5.67
CF10-UL-07-05-1 | igus continuous flexing control cable, shielded, 5 conductors (includes ground), 18 AWG (0.75mm2), bare copper, TPE conductor insulation material, black with white numbers and green/yellow ground, TPE jacket, gray, cut to length. | Stock | 6.41
CF10-UL-15-04-1 | igus continuous flexing control cable, shielded, 4 conductors (includes ground), 16 AWG (1.50mm2), bare copper, TPE conductor insulation material, black with white numbers and green/yellow ground, TPE jacket, gray, cut to length. | Stock | 7.7
CF10-UL-15-05-1 | igus continuous flexing control cable, shielded, 5 conductors (includes ground), 16 AWG (1.50mm2), bare copper, TPE conductor insulation material, black with white numbers and green/yellow ground, TPE jacket, gray, cut to length. | Stock | 8.81
CF11-01-04-02-1 | igus continuous flexing control and signal cable, shielded, 4 twisted pairs, 26 AWG (0.14mm2), 18-stranded, bare copper, TPE conductor insulation material, TPE jacket, blue, cut to length. | Stock | 5.49
CF11-02-01-02-1 | igus continuous flexing control and signal cable, shielded, 1 twisted pair, 24 AWG (0.25mm2), bare copper, TPE conductor insulation material, white and brown, TPE jacket, blue, cut to length. | Stock | 3.71
CF11-02-02-02-1 | igus continuous flexing control and signal cable, shielded, 2 twisted pairs, 24 AWG (0.25mm2), bare copper, TPE conductor insulation material, pair 1: white and brown and pair 2: green and yellow, TPE jacket, blue, cut to length. | Stock | 4.8
CF11-02-03-02-1 | igus continuous flexing control and signal cable, shielded, 3 twisted pairs, 24 AWG (0.25mm2), bare copper, TPE conductor insulation material, pair 1: white and brown, pair 2: green and yellow and pair 3: grey and pink, TPE jacket, blue, cut to length. | Stock | 6.4
CF11-02-04-02-1 | igus continuous flexing control and signal cable, shielded, 4 twisted pairs, 24 AWG (0.25mm2), 32-stranded, bare copper, TPE conductor insulation material, TPE jacket, blue, cut to length. | Stock | 8.08
CF1144 | Stahlin CF series pushbutton enclosure, blank cover, NEMA 1/3R/4X/6P/12, 11 x 4 x 4in (HxWxD), wall mount, fiberglass reinforced polyester, gray, crowned screw cover. | Stock | 75
CF130US-07-04-1 | igus continuous flexing control cable, unshielded, 4 conductors (includes ground), 18 AWG (0.75mm2), bare copper, PVC/Nylon conductor insulation material, black with white numbers and green/yellow ground, PVC jacket, gray, cut to length. | Stock | 2.77
CF130US-07-12-1 | igus continuous flexing control cable, unshielded, 12 conductors (includes ground), 18 AWG (0.75mm2), bare copper, PVC/Nylon conductor insulation material, black with white numbers and green/yellow ground, PVC jacket, gray, cut to length. | Stock | 5.69
CF130US-07-18-1 | igus continuous flexing control cable, unshielded, 18 conductors (includes ground), 18 AWG (0.75mm2), bare copper, PVC/Nylon conductor insulation material, black with white numbers and green/yellow ground, PVC jacket, gray, cut to length. | Stock | 7.37
CF130US-07-25-1 | igus continuous flexing control cable, unshielded, 25 conductors (includes ground), 18 AWG (0.75mm2), bare copper, PVC/Nylon conductor insulation material, black with white numbers and green/yellow ground, PVC jacket, gray, cut to length. | Stock | 8.94
CF130US-15-05-1 | igus continuous flexing control cable, unshielded, 5 conductors (includes ground), 16 AWG (1.50mm2), bare copper, PVC/Nylon conductor insulation material, black with white numbers and green/yellow ground, PVC jacket, gray, cut to length. | Stock | 3.11
CF130US-15-12-1 | igus continuous flexing control cable, unshielded, 12 conductors (includes ground), 16 AWG (1.50mm2), bare copper, PVC/Nylon conductor insulation material, black with white numbers and green/yellow ground, PVC jacket, gray, cut to length. | Stock | 8.41
CF130US-15-18-1 | igus continuous flexing control cable, unshielded, 18 conductors (includes ground), 16 AWG (1.50mm2), bare copper, PVC/Nylon conductor insulation material, black with white numbers and green/yellow ground, PVC jacket, gray, cut to length. | Stock | 8.94
CF130US-25-04-1 | igus continuous flexing control cable, unshielded, 4 conductors (includes ground), 14 AWG (2.50mm2), bare copper, PVC/Nylon conductor insulation material, black with white numbers and green/yellow ground, PVC jacket, gray, cut to length. | Stock | 3.98
CF130US-25-07-1 | igus continuous flexing control cable, unshielded, 7 conductors (includes ground), 14 AWG (2.50mm2), bare copper, PVC/Nylon conductor insulation material, black with white numbers and green/yellow ground, PVC jacket, gray, cut to length. | Stock | 8.58
CF130US-40-04-1 | igus continuous flexing control cable, unshielded, 4 conductors (includes ground), 12 AWG (4mm2), bare copper, PVC/Nylon conductor insulation material, black with white numbers and green/yellow ground, PVC jacket, gray, cut to length. | Stock | 5.81
CF140US-07-04-1 | igus continuous flexing control cable, shielded, 4 conductors (includes ground), 18 AWG (0.75mm2), bare copper, PVC/Nylon conductor insulation material, black with white numbers and green/yellow ground, PVC jacket, gray, cut to length. | Stock | 3.67
CF140US-07-05-1 | igus continuous flexing control cable, shielded, 5 conductors (includes ground), 18 AWG (0.75mm2), bare copper, PVC/Nylon conductor insulation material, black with white numbers and green/yellow ground, PVC jacket, gray, cut to length. | Stock | 4.3
CF140US-07-12-1 | igus continuous flexing control cable, shielded, 12 conductors (includes ground), 18 AWG (0.75mm2), bare copper, PVC/Nylon conductor insulation material, black with white numbers and green/yellow ground, PVC jacket, gray, cut to length. | Stock | 7.6
CF140US-07-18-1 | igus continuous flexing control cable, shielded, 18 conductors (includes ground), 18 AWG (0.75mm2), bare copper, PVC/Nylon conductor insulation material, black with white numbers and green/yellow ground, PVC jacket, gray, cut to length. | Stock | 9.12
CF140US-15-03-1 | igus continuous flexing control cable, shielded, 3 conductors (includes ground), 16 AWG (1.50mm2), bare copper, PVC/Nylon conductor insulation material, black with white numbers and green/yellow ground, PVC jacket, gray, cut to length. | Stock | 4.14
CF140US-15-04-1 | igus continuous flexing control cable, shielded, 4 conductors (includes ground), 16 AWG (1.50mm2), bare copper, PVC/Nylon conductor insulation material, black with white numbers and green/yellow ground, PVC jacket, gray, cut to length. | Stock | 4.65
CF140US-25-04-1 | igus continuous flexing control cable, shielded, 4 conductors (includes ground), 14 AWG (2.50mm2), bare copper, PVC/Nylon conductor insulation material, black with white numbers and green/yellow ground, PVC jacket, gray, cut to length. | Stock | 6.25
CF140US-40-04-1 | igus continuous flexing control cable, shielded, 4 conductors (includes ground), 12 AWG (4mm2), bare copper, PVC/Nylon conductor insulation material, black with white numbers and green/yellow ground, PVC jacket, gray, cut to length. | Stock | 8.01
CF14-125N | ProSense compression fitting, 316 stainless steel, 1/8in male NPT process connection. For use with 1/4in outside diameter temperature probes. Stainless steel ferrule included. | Stock | 8
CF14-25N | ProSense compression fitting, 316 stainless steel, 1/4in male NPT process connection. For use with 1/4in outside diameter temperature probes. Stainless steel ferrule included. | Stock | 9.25
CF1432 | Stahlin CF series pushbutton enclosure, blank cover, NEMA 1/3R/4X/6P/12, 14 x 3 x 2in (HxWxD), wall mount, fiberglass reinforced polyester, gray, crowned screw cover. | Stock | 80
CF14-50N | ProSense compression fitting, 316 stainless steel, 1/2in male NPT process connection. For use with 1/4in outside diameter temperature probes. Stainless steel ferrule included. | Stock | 14
CF1732 | Stahlin CF series pushbutton enclosure, blank cover, NEMA 1/3R/4X/6P/12, 17 x 3 x 2in (HxWxD), wall mount, fiberglass reinforced polyester, gray, crowned screw cover. | Stock | 116
CF18-125N | ProSense compression fitting, 316 stainless steel, 1/8in male NPT process connection. For use with 1/8in outside diameter temperature probes. Stainless steel ferrule included. | Stock | 8
CF18-25N | ProSense compression fitting, 316 stainless steel, 1/4in male NPT process connection. For use with 1/8in outside diameter temperature probes. Stainless steel ferrule included. | Stock | 9.25
CF18-50N | ProSense compression fitting, 316 stainless steel, 1/2in male NPT process connection. For use with 1/8in outside diameter temperature probes. Stainless steel ferrule included. | Stock | 13.5
CF18-BC | ProSense adjustable bayonet cap compression fitting, zinc plated brass. For use with 1/8in outside diameter probe sheaths. Brass ferrule included. | Stock | 10
CF1PB | Stahlin CF series pushbutton enclosure, 1 hole, 30mm, NEMA 1/3R/4X/6P/12, 6 x 4 x 4in (HxWxD), wall mount, fiberglass reinforced polyester, gray, screw cover. | Stock | 66
CF1PB22 | Stahlin CF series pushbutton enclosure, 1 hole, 22mm, NEMA 1/3R/4X/6P/12, 6 x 4 x 4in (HxWxD), wall mount, fiberglass reinforced polyester, gray, screw cover. | Stock | 66
CF211-02-01-02-1 | igus continuous flexing control and signal cable, shielded, AWM, 1 twisted pair, 24 AWG (0.25mm2), bare copper, TPE conductor insulation material, white and brown, PVC jacket, gray, cut to length. | Stock | 1.48
CF211-02-02-02-1 | igus continuous flexing control and signal cable, shielded, AWM, 2 twisted pairs, 24 AWG (0.25mm2), bare copper, TPE conductor insulation material, pair 1: white and brown and pair 2: green and yellow, PVC jacket, gray, cut to length. | Stock | 2.39
CF211-02-04-02-1 | igus continuous flexing control and signal cable, shielded, 4 twisted pairs, 24 AWG (0.25mm2), 32-stranded, bare copper, TPE conductor insulation material, PVC jacket, gray, cut to length. | Stock | 3.36
CF211-03-03-02-1 | igus continuous flexing control and signal cable, shielded, AWM, 3 twisted pairs, 22 AWG (0.34mm2), bare copper, TPE conductor insulation material, pair 1: white and brown, pair 2: green and yellow and pair 3: grey and pink, PVC jacket, gray, cut to length. | Stock | 3.28
CF211-05-01-02-1 | igus continuous flexing control and signal cable, shielded, AWM, 1 twisted pair, 20 AWG (0.50mm2), bare copper, TPE conductor insulation material, white and brown, PVC jacket, gray, cut to length. | Stock | 1.57
CF211-05-02-02-1 | igus continuous flexing control and signal cable, shielded, AWM, 2 twisted pairs, 20 AWG (0.50mm2), bare copper, TPE conductor insulation material, pair 1: white and brown and pair 2: green and yellow, PVC jacket, gray, cut to length. | Stock | 2.79
CF211-05-03-02-1 | igus continuous flexing control and signal cable, shielded, AWM, 3 twisted pairs, 20 AWG (0.50mm2), bare copper, TPE conductor insulation material, pair 1: white and brown, pair 2: green and yellow and pair 3: grey and pink, PVC jacket, gray, cut to length. | Stock | 3.54
CF211-05-04-02-1 | igus continuous flexing control and signal cable, shielded, 4 twisted pairs, 20 AWG (0.50mm2), 28-stranded, bare copper, TPE conductor insulation material, PVC jacket, gray, cut to length. | Stock | 4.89
CF211-P-02-01-02-1 | igus continuous flexing control and signal cable, shielded, AWM, 1 twisted pair, 24 AWG (0.25mm2), bare copper, TPE conductor insulation material, white and brown, PUR jacket, gray, cut to length. | Stock | 2.08
CF211-P-02-02-02-1 | igus continuous flexing control and signal cable, shielded, AWM, 2 twisted pairs, 24 AWG (0.25mm2), bare copper, TPE conductor insulation material, pair 1: white and brown and pair 2: green and yellow, PUR jacket, gray, cut to length. | Stock | 3.46
CF211-P-02-03-02-1 | igus continuous flexing control and signal cable, shielded, AWM, 3 twisted pairs, 24 AWG (0.25mm2), bare copper, TPE conductor insulation material, pair 1: white and brown, pair 2: green and yellow and pair 3: grey and pink, PUR jacket, gray, cut to length. | Stock | 4.06
CF211-P-02-04-02-1 | igus continuous flexing control and signal cable, shielded, 4 twisted pairs, 24 AWG (0.25mm2), 32-stranded, bare copper, TPE conductor insulation material, PUR jacket, gray, cut to length. | Stock | 4.63
CF211-P-05-01-02-1 | igus continuous flexing control and signal cable, shielded, AWM, 1 twisted pair, 20 AWG (0.50mm2), bare copper, TPE conductor insulation material, white and brown, PUR jacket, gray, cut to length. | Stock | 2.01
CF211-P-05-02-02-1 | igus continuous flexing control and signal cable, shielded, AWM, 2 twisted pairs, 20 AWG (0.50mm2), bare copper, TPE conductor insulation material, pair 1: white and brown and pair 2: green and yellow, PUR jacket, gray, cut to length. | Stock | 3.56
CF211-P-05-04-02-1 | igus continuous flexing control and signal cable, shielded, 4 twisted pairs, 20 AWG (0.50mm2), 28-stranded, bare copper, TPE conductor insulation material, PUR jacket, gray, cut to length. | Stock | 7.06
CF2PB | Stahlin CF series pushbutton enclosure, 2 holes, 30mm, NEMA 1/3R/4X/6P/12, 6 x 4 x 4in (HxWxD), wall mount, fiberglass reinforced polyester, gray, screw cover. | Stock | 68
CF2PB22 | Stahlin CF series pushbutton enclosure, 2 holes, 22mm, NEMA 1/3R/4X/6P/12, 6 x 4 x 4in (HxWxD), wall mount, fiberglass reinforced polyester, gray, screw cover. | Stock | 68
CF30-100-04-1 | igus continuous flexing motor supply cable, unshielded, 4 conductors (includes ground), 8 AWG (10mm2), bare copper, TPE conductor insulation material, black with white print and green/yellow ground, PVC jacket, black, cut to length. | Stock | 12.84
CF30-15-04-1 | igus continuous flexing motor supply cable, unshielded, 4 conductors (includes ground), 16 AWG (1.50mm2), bare copper, TPE conductor insulation material, black with white print and green/yellow ground, PVC jacket, black, cut to length. | Stock | 2.76
CF30-160-04-1 | igus continuous flexing motor supply cable, unshielded, 4 conductors (includes ground), 6 AWG (16mm2), bare copper, TPE conductor insulation material, black with white print and green/yellow ground, PVC jacket, black, cut to length. | Stock | 18.09
CF30-250-04-1 | igus continuous flexing motor supply cable, unshielded, 4 conductors (includes ground), 4 AWG (25mm2), bare copper, TPE conductor insulation material, black with white print and green/yellow ground, PVC jacket, black, cut to length. | Stock | 26.84
CF30-25-04-1 | igus continuous flexing motor supply cable, unshielded, 4 conductors (includes ground), 14 AWG (2.50mm2), bare copper, TPE conductor insulation material, black with white print and green/yellow ground, PVC jacket, black, cut to length. | Stock | 3.69
CF30-350-04-1 | igus continuous flexing motor supply cable, unshielded, 4 conductors (includes ground), 2 AWG (35mm2), bare copper, TPE conductor insulation material, black with white print and green/yellow ground, PVC jacket, black, cut to length. | Stock | 39.88
CF30-40-04-1 | igus continuous flexing motor supply cable, unshielded, 4 conductors (includes ground), 12 AWG (4mm2), bare copper, TPE conductor insulation material, black with white print and green/yellow ground, PVC jacket, black, cut to length. | Stock | 5.26
CF30-60-04-1 | igus continuous flexing motor supply cable, unshielded, 4 conductors (includes ground), 10 AWG (6mm2), bare copper, TPE conductor insulation material, black with white print and green/yellow ground, PVC jacket, black, cut to length. | Stock | 7.48
CF31-100-04-1 | igus continuous flexing motor supply cable, shielded, 4 conductors (includes ground), 8 AWG (10mm2), bare copper, TPE conductor insulation material, black with white print and green/yellow ground, PVC jacket, black, cut to length. | Stock | 16.72
CF31-15-04-1 | igus continuous flexing motor supply cable, shielded, 4 conductors (includes ground), 16 AWG (1.50mm2), bare copper, TPE conductor insulation material, black with white print and green/yellow ground, PVC jacket, black, cut to length. | Stock | 4.99
CF31-160-04-1 | igus continuous flexing motor supply cable, shielded, 4 conductors (includes ground), 6 AWG (16mm2), bare copper, TPE conductor insulation material, black with white print and green/yellow ground, PVC jacket, black, cut to length. | Stock | 23.4
CF31-250-04-1 | igus continuous flexing motor supply cable, shielded, 4 conductors (includes ground), 4 AWG (25mm2), bare copper, TPE conductor insulation material, black with white print and green/yellow ground, PVC jacket, black, cut to length. | Stock | 35.81
CF31-25-04-1 | igus continuous flexing motor supply cable, shielded, 4 conductors (includes ground), 14 AWG (2.50mm2), bare copper, TPE conductor insulation material, black with white print and green/yellow ground, PVC jacket, black, cut to length. | Stock | 5.93
CF31-350-04-1 | igus continuous flexing motor supply cable, shielded, 4 conductors (includes ground), 2 AWG (35mm2), bare copper, TPE conductor insulation material, black with white print and green/yellow ground, PVC jacket, black, cut to length. | Stock | 51.08
CF31-40-04-1 | igus continuous flexing motor supply cable, shielded, 4 conductors (includes ground), 12 AWG (4mm2), bare copper, TPE conductor insulation material, black with white print and green/yellow ground, PVC jacket, black, cut to length. | Stock | 8.31
CF31-60-04-1 | igus continuous flexing motor supply cable, shielded, 4 conductors (includes ground), 10 AWG (6mm2), bare copper, TPE conductor insulation material, black with white print and green/yellow ground, PVC jacket, black, cut to length. | Stock | 11.36
CF332 | Stahlin CF series pushbutton enclosure, blank cover, NEMA 1/3R/4X/6P/12, 3 x 3 x 2in (HxWxD), wall mount, fiberglass reinforced polyester, gray, screw cover. | Stock | 56
CF3PB | Stahlin CF series pushbutton enclosure, 3 holes, 30mm, NEMA 1/3R/4X/6P/12, 8 x 4 x 4in (HxWxD), wall mount, fiberglass reinforced polyester, gray, screw cover. | Stock | 74
CF3PB22 | Stahlin CF series pushbutton enclosure, 3 holes, 22mm, NEMA 1/3R/4X/6P/12, 6 x 4 x 4in (HxWxD), wall mount, fiberglass reinforced polyester, gray, screw cover. | Stock | 74
CF4PB | Stahlin CF series pushbutton enclosure, 4 holes, 30mm, NEMA 1/3R/4X/6P/12, 11 x 4 x 4in (HxWxD), wall mount, fiberglass reinforced polyester, gray, screw cover. | Stock | 75
CF4PB22 | Stahlin CF series pushbutton enclosure, 4 holes, 22mm, NEMA 1/3R/4X/6P/12, 8 x 4 x 4in (HxWxD), wall mount, fiberglass reinforced polyester, gray, screw cover. | Stock | 75
CF5-05-03-1 | igus continuous flexing control cable, unshielded, 3 conductors (includes ground), 20 AWG (0.50mm2), bare copper, TPE conductor insulation material, black with white numbers and green/yellow ground, PVC jacket, green, cut to length. | Stock | 0.99
CF5-05-05-1 | igus continuous flexing control cable, unshielded, 5 conductors (includes ground), 20 AWG (0.50mm2), bare copper, TPE conductor insulation material, black with white numbers and green/yellow ground, PVC jacket, green, cut to length. | Stock | 1.59
CF5-05-07-1 | igus continuous flexing control cable, unshielded, 7 conductors (includes ground), 20 AWG (0.50mm2), bare copper, TPE conductor insulation material, black with white numbers and green/yellow ground, PVC jacket, green, cut to length. | Stock | 2.14
CF5-05-12-1 | igus continuous flexing control cable, unshielded, 12 conductors (includes ground), 20 AWG (0.50mm2), bare copper, TPE conductor insulation material, black with white numbers and green/yellow ground, PVC jacket, green, cut to length. | Stock | 3.39
CF5-05-18-1 | igus continuous flexing control cable, unshielded, 18 conductors (includes ground), 20 AWG (0.50mm2), bare copper, TPE conductor insulation material, black with white numbers and green/yellow ground, PVC jacket, green, cut to length. | Stock | 4.88
CF5-05-25-1 | igus continuous flexing control cable, unshielded, 25 conductors (includes ground), 20 AWG (0.50mm2), bare copper, TPE conductor insulation material, black with white numbers and green/yellow ground, PVC jacket, green, cut to length. | Stock | 6.32
CF5-07-03-1 | igus continuous flexing control cable, unshielded, 3 conductors (includes ground), 18 AWG (0.75mm2), bare copper, PVC conductor insulation material, black with white numbers and green/yellow ground, PVC jacket, green, cut to length. | Stock | 1.1
CF5-07-04-1 | igus continuous flexing control cable, unshielded, 4 conductors (includes ground), 18 AWG (0.75mm2), bare copper, PVC conductor insulation material, black with white numbers and green/yellow ground, PVC jacket, green, cut to length. | Stock | 1.55
CF5-07-05-1 | igus continuous flexing control cable, unshielded, 5 conductors (includes ground), 18 AWG (0.75mm2), bare copper, PVC conductor insulation material, black with white numbers and green/yellow ground, PVC jacket, green, cut to length. | Stock | 1.75
CF5-07-07-1 | igus continuous flexing control cable, unshielded, 7 conductors (includes ground), 18 AWG (0.75mm2), bare copper, PVC conductor insulation material, black with white numbers and green/yellow ground, PVC jacket, green, cut to length. | Stock | 2.49
CF5-07-12-1 | igus continuous flexing control cable, unshielded, 12 conductors (includes ground), 18 AWG (0.75mm2), bare copper, PVC conductor insulation material, black with white numbers and green/yellow ground, PVC jacket, green, cut to length. | Stock | 4.02
CF5-07-18-1 | igus continuous flexing control cable, unshielded, 18 conductors (includes ground), 18 AWG (0.75mm2), bare copper, PVC conductor insulation material, black with white numbers and green/yellow ground, PVC jacket, green, cut to length. | Stock | 5.25
CF5-07-25-1 | igus continuous flexing control cable, unshielded, 25 conductors (includes ground), 18 AWG (0.75mm2), bare copper, PVC conductor insulation material, black with white numbers and green/yellow ground, PVC jacket, green, cut to length. | Stock | 7.3
CF5-15-03-1 | igus continuous flexing control cable, unshielded, 3 conductors (includes ground), 16 AWG (1.50mm2), bare copper, PVC conductor insulation material, black with white numbers and green/yellow ground, PVC jacket, green, cut to length. | Stock | 1.63
CF5-15-04-1 | igus continuous flexing control cable, unshielded, 4 conductors (includes ground), 16 AWG (1.50mm2), bare copper, PVC conductor insulation material, black with white numbers and green/yellow ground, PVC jacket, green, cut to length. | Stock | 2.07
CF5-15-05-1 | igus continuous flexing control cable, unshielded, 5 conductors (includes ground), 16 AWG (1.50mm2), bare copper, PVC conductor insulation material, black with white numbers and green/yellow ground, PVC jacket, green, cut to length. | Stock | 2.46
CF5-15-07-1 | igus continuous flexing control cable, unshielded, 7 conductors (includes ground), 16 AWG (1.50mm2), bare copper, PVC conductor insulation material, black with white numbers and green/yellow ground, PVC jacket, green, cut to length. | Stock | 4.16
CF5-15-12-1 | igus continuous flexing control cable, unshielded, 12 conductors (includes ground), 16 AWG (1.50mm2), bare copper, PVC conductor insulation material, black with white numbers and green/yellow ground, PVC jacket, green, cut to length. | Stock | 5.89
CF5-25-04-1 | igus continuous flexing control cable, unshielded, 4 conductors (includes ground), 14 AWG (2.50mm2), bare copper, PVC conductor insulation material, black with white numbers and green/yellow ground, PVC jacket, green, cut to length. | Stock | 3.97
CF5-25-07-1 | igus continuous flexing control cable, unshielded, 7 conductors (includes ground), 14 AWG (2.50mm2), bare copper, PVC conductor insulation material, black with white numbers and green/yellow ground, PVC jacket, green, cut to length. | Stock | 6.27
CF532 | Stahlin CF series pushbutton enclosure, blank cover, NEMA 1/3R/4X/6P/12, 5 x 3 x 2in (HxWxD), wall mount, fiberglass reinforced polyester, gray, crowned screw cover. | Stock | 59
CF5PB | Stahlin CF series pushbutton enclosure, 5 holes, 30mm, NEMA 1/3R/4X/6P/12, 14 x 3 x 2in (HxWxD), wall mount, fiberglass reinforced polyester, gray, screw cover. | Stock | 87
CF5PB22 | Stahlin CF series pushbutton enclosure, 5 holes, 22mm, NEMA 1/3R/4X/6P/12, 11 x 4 x 4in (HxWxD), wall mount, fiberglass reinforced polyester, gray, screw cover. | Stock | 87
CF6-05-05-1 | igus continuous flexing control cable, shielded, 5 conductors (includes ground), 20 AWG (0.50mm2), bare copper, TPE conductor insulation material, black with white numbers and green/yellow ground, PVC jacket, green, cut to length. | Stock | 3.15
CF6-05-07-1 | igus continuous flexing control cable, shielded, 7 conductors (includes ground), 20 AWG (0.50mm2), bare copper, TPE conductor insulation material, black with white numbers and green/yellow ground, PVC jacket, green, cut to length. | Stock | 3.86
CF6-05-12-1 | igus continuous flexing control cable, shielded, 12 conductors (includes ground), 20 AWG (0.50mm2), bare copper, TPE conductor insulation material, black with white numbers and green/yellow ground, PVC jacket, green, cut to length. | Stock | 6.41
CF6-07-04-1 | igus continuous flexing control cable, shielded, 4 conductors (includes ground), 18 AWG (0.75mm2), bare copper, PVC conductor insulation material, black with white numbers and green/yellow ground, PVC jacket, green, cut to length. | Stock | 3.29
CF6-07-07-1 | igus continuous flexing control cable, shielded, 7 conductors (includes ground), 18 AWG (0.75mm2), bare copper, PVC conductor insulation material, black with white numbers and green/yellow ground, PVC jacket, green, cut to length. | Stock | 4.51
CF6-07-12-1 | igus continuous flexing control cable, shielded, 12 conductors (includes ground), 18 AWG (0.75mm2), bare copper, PVC conductor insulation material, black with white numbers and green/yellow ground, PVC jacket, green, cut to length. | Stock | 6.98
CF6-15-04-1 | igus continuous flexing control cable, shielded, 4 conductors (includes ground), 16 AWG (1.50mm2), bare copper, PVC conductor insulation material, black with white numbers and green/yellow ground, PVC jacket, green, cut to length. | Stock | 4.61
CF6-15-07-1 | igus continuous flexing control cable, shielded, 7 conductors (includes ground), 16 AWG (1.50mm2), bare copper, PVC conductor insulation material, black with white numbers and green/yellow ground, PVC jacket, green, cut to length. | Stock | 6.4
CF6-15-12-1 | igus continuous flexing control cable, shielded, 12 conductors (includes ground), 16 AWG (1.50mm2), bare copper, PVC conductor insulation material, black with white numbers and green/yellow ground, PVC jacket, green, cut to length. | Stock | 9.9
CF6-25-04-1 | igus continuous flexing control cable, shielded, 4 conductors (includes ground), 14 AWG (2.50mm2), bare copper, PVC conductor insulation material, black with white numbers and green/yellow ground, PVC jacket, green, cut to length. | Stock | 5.47
CF644 | Stahlin CF series pushbutton enclosure, blank cover, NEMA 1/3R/4X/6P/12, 6 x 4 x 4in (HxWxD), wall mount, fiberglass reinforced polyester, gray, crowned screw cover. | Stock | 61
CF6PB | Stahlin CF series pushbutton enclosure, 6 holes, 30mm, NEMA 1/3R/4X/6P/12, 17 x 3 x 2in (HxWxD), wall mount, fiberglass reinforced polyester, gray, screw cover. | Stock | 101
CF6PB22 | Stahlin CF series pushbutton enclosure, 6 holes, 22mm, NEMA 1/3R/4X/6P/12, 11 x 4 x 4in (HxWxD), wall mount, fiberglass reinforced polyester, gray, screw cover. | Stock | 101
CF832 | Stahlin CF series pushbutton enclosure, blank cover, NEMA 1/3R/4X/6P/12, 8 x 3 x 2in (HxWxD), wall mount, fiberglass reinforced polyester, gray, crowned screw cover. | Stock | 64
CF844 | Stahlin CF series pushbutton enclosure, blank cover, NEMA 1/3R/4X/6P/12, 8 x 4 x 4in (HxWxD), wall mount, fiberglass reinforced polyester, gray, crowned screw cover. | Stock | 66
CF932 | Stahlin CF series pushbutton enclosure, blank cover, NEMA 1/3R/4X/6P/12, 9 x 3 x 2in (HxWxD), wall mount, fiberglass reinforced polyester, gray, crowned screw cover. | Stock | 71
CF9-UL-05-03-1 | igus continuous flexing control cable, unshielded, 3 conductors (includes ground), 20 AWG (0.50mm2), bare copper, TPE conductor insulation material, black with white numbers and green/yellow ground, TPE jacket, gray, cut to length. | Stock | 2.62
CF9-UL-05-04-1 | igus continuous flexing control cable, unshielded, 4 conductors (includes ground), 20 AWG (0.50mm2), bare copper, TPE conductor insulation material, black with white numbers and green/yellow ground, TPE jacket, gray, cut to length. | Stock | 3.08
CF9-UL-05-05-1 | igus continuous flexing control cable, unshielded, 5 conductors (includes ground), 20 AWG (0.50mm2), bare copper, TPE conductor insulation material, black with white numbers and green/yellow ground, TPE jacket, gray, cut to length. | Stock | 3.31
CF9-UL-07-05-1 | igus continuous flexing control cable, unshielded, 5 conductors (includes ground), 18 AWG (0.75mm2), bare copper, TPE conductor insulation material, black with white numbers and green/yellow ground, TPE jacket, gray, cut to length. | Stock | 4.06
CF9-UL-07-07-1 | igus continuous flexing control cable, unshielded, 7 conductors (includes ground), 18 AWG (0.75mm2), bare copper, TPE conductor insulation material, black with white numbers and green/yellow ground, TPE jacket, gray, cut to length. | Stock | 5.23
CF9-UL-15-04-1 | igus continuous flexing control cable, unshielded, 4 conductors (includes ground), 16 AWG (1.50mm2), bare copper, TPE conductor insulation material, black with white numbers and green/yellow ground, TPE jacket, gray, cut to length. | Stock | 5.12
CF9-UL-15-05-1 | igus continuous flexing control cable, unshielded, 5 conductors (includes ground), 16 AWG (1.50mm2), bare copper, TPE conductor insulation material, black with white numbers and green/yellow ground, TPE jacket, gray, cut to length. | Stock | 5.92
CF9-UL-25-04-1 | igus continuous flexing control cable, unshielded, 4 conductors (includes ground), 14 AWG (2.50mm2), bare copper, TPE conductor insulation material, black with white numbers and green/yellow ground, TPE jacket, gray, cut to length. | Stock | 6.79
CF9-UL-25-05-1 | igus continuous flexing control cable, unshielded, 5 conductors (includes ground), 14 AWG (2.50mm2), bare copper, TPE conductor insulation material, black with white numbers and green/yellow ground, TPE jacket, gray, cut to length. | Stock | 7.63
CFBUS-PVC-001-1 | igus continuous flexing Profibus cable, shielded, AWM, 1 twisted pair, 24 AWG (0.25mm2), bare copper, TPE conductor insulation material, red and green, PVC jacket, purple, cut to length. | Stock | 2.23
CF-CB1-20 | Micro Detectors optical fiber, plastic, cuttable, diffuse, M6 head, nickel-plated brass, polyethylene jacket, 50mm sensing distance, 2m length. | Stock | 29
CF-DB1-20 | AutomationDirect optical fiber, plastic, cuttable, diffuse, M6 head, nickel-plated brass, polyethylene jacket, 200mm sensing distance, 2m length. | Stock | 39.5
CF-DB2-20 | AutomationDirect optical fiber, plastic, cuttable, diffuse, M6 head, nickel-plated brass, polyethylene jacket, 260mm sensing distance, 2m length. | Stock | 58
CF-DB3-20 | AutomationDirect optical fiber, plastic, cuttable, diffuse, M6 head, nickel-plated brass, flexible, polyethylene jacket, 200mm sensing distance, 2m length. | Stock | 63
CF-RB6-20 | Micro Detectors optical fiber, plastic, cuttable, through-beam, M4 head, nickel-plated brass, polyethylene jacket, 120mm sensing distance, 2m length. Package of 2. | Stock | 29
CF-RBA-20 | Micro Detectors optical fiber, plastic, cuttable, through-beam, M7 head, nickel-plated brass, polyethylene jacket, 1200mm sensing distance, 2m length. Package of 2. | Stock | 50
CF-TB1-20 | AutomationDirect optical fiber, plastic, cuttable, through-beam, M3 head, nickel-plated brass, polyethylene jacket, 200mm sensing distance, 2m length. Package of 2. | Stock | 39.5
CF-TB2-20 | AutomationDirect optical fiber, plastic, cuttable, through-beam, M4 head, nickel-plated brass, polyethylene jacket, 700mm sensing distance, 2m length. Package of 2. | Stock | 39.5
CF-TB3-20 | AutomationDirect optical fiber, plastic, cuttable, through-beam, M4 head, nickel-plated brass, polyethylene jacket, 900mm sensing distance, 2m length. Package of 2. | Stock | 63
CF-TB4-20 | AutomationDirect optical fiber, plastic, cuttable, through-beam, M6 head, nickel-plated brass, 90-degree, polyethylene jacket, 1800mm sensing distance, 2m length. Package of 2. | Stock | 79
CFTF-14 | ProSense ferrule, Teflon. Package of 5. For use with brass or stainless steel compression fittings and 1/4in outside diameter temperature probes. | Stock | 7.75
CFTF-18 | ProSense ferrule, Teflon. Package of 5. For use with brass or stainless steel compression fittings and 1/8in outside diameter temperature probes. | Stock | 7.25
CFW100A01P6S120G2 | WEG Electric CFW100 series AC micro drive, enclosed, 120 VAC, 1/4hp with 1-phase input, SVC, V/Hz or VVW mode, A frame. Optional communication and input modules available. | Stock | 150
CFW100A01P6S220G2 | WEG Electric CFW100 series AC micro drive, enclosed, 230 VAC, 1/4hp with 1-phase input, SVC, V/Hz or VVW mode, A frame. Optional communication and input modules available. | Stock | 134
CFW100B02P6S120G2 | WEG Electric CFW100 series AC micro drive, enclosed, 120 VAC, 1/2hp with 1-phase input, SVC, V/Hz or VVW mode, B frame. Optional communication and input modules available. | Stock | 164
CFW100B02P6S220G2 | WEG Electric CFW100 series AC micro drive, enclosed, 230 VAC, 1/2hp with 1-phase input, SVC, V/Hz or VVW mode, B frame. Optional communication and input modules available. | Stock | 145
CFW100C04P2S220G2 | WEG Electric CFW100 series AC micro drive, enclosed, 230 VAC, 1hp with 1-phase input, SVC, V/Hz or VVW mode, C frame. Optional communication and input modules available. | Stock | 154
CFW100-CFW300-MMF | WEG Electric CFW300 series flash memory module, for use with WEG CFW300 series AC drives. | Stock | 107
CFW100-CRS485 | WEG Electric CFW100 series communication module, Modbus RTU, 1 port, (1) RS-485 (5-pin terminal) and (1) miniB-USB port(s). For use with WEG CFW100 series AC drives. | Stock | 40
CFW100-CUSB | WEG Electric CFW100 series communication module, Modbus RTU, 1 port, (1) miniB-USB port(s). For use with WEG CFW100 series AC drives. | Stock | 42.5
CFW100-IOA | WEG Electric CFW100 series analog combo module, Analog Input: 1-channel, current/voltage, Analog Output: 1-channel, current/voltage. For use with WEG CFW100 series AC drives. | Stock | 48.5
CFW100-IOADR | WEG Electric CFW100 series temperature combo module with infrared remote control, thermistor, 1-channel input, 3-point output, 240 VAC, (3) Form A (SPST) relays. For use with WEG CFW100 series AC drives. | Stock | 101
CFW100-IOAR | WEG Electric CFW100 series relay/analog combo module, Analog Input: 1-channel, current/voltage, Discrete Output: 1-point, relay, (1) Form A (SPST) relay. For use with WEG CFW100 series AC drives. | Stock | 39.5
CFW100-IOD | WEG Electric CFW100 series discrete input module, 4-point, 24 VDC, sinking/sourcing. For use with WEG CFW100 series AC drives. | Stock | 40
CFW100-IOP | WEG Electric CFW100 series speed potentiometer module, enclosed, IP20, plastic housing. For use with WEG CFW100 series AC drives. | Stock | 44.5
CFW100-KFABC-S1 | WEG Electric EMI input filter, 1-phase, 11.5A, 35mm DIN rail mount, EMI/RFI filtering. For use with WEG CFW100Xxxxxxx1 1-phase AC drives. | Stock | 62
CFW100-KFABC-S2 | WEG Electric EMI input filter, 1-phase, 9.2A, 35mm DIN rail mount, EMI/RFI filtering. For use with WEG CFW100Xxxxxxx2 1-phase AC drives. | Stock | 44.5
CFW100-KHMIR | WEG Electric CFW100 series remote serial HMI keypad, for use with WEG CFW100 series AC drives. (1) CFW100-CRS485 communication module and (1) 9.8ft/3m miniB-USB to miniB-USB cable included. | Stock | 125
CFW300A01P6S1NB20 | WEG Electric CFW300 series AC general purpose drive, enclosed, 120 VAC, 1/4hp with 1-phase input, SVC, V/Hz or VVW mode, A frame. Optional communication modules available. | Stock | 184
CFW300A01P6S2NB20 | WEG Electric CFW300 series AC general purpose drive, enclosed, 230 VAC, 1/4hp with 1-phase input, SVC, V/Hz or VVW mode, A frame. Optional communication modules available. | Stock | 164
CFW300A01P6T2NB20 | WEG Electric CFW300 series AC general purpose drive, enclosed, 230 VAC, 1/4hp with 3-phase input, SVC, V/Hz or VVW mode, A frame. Optional communication modules available. | Stock | 175
CFW300A02P6S1NB20 | WEG Electric CFW300 series AC general purpose drive, enclosed, 120 VAC, 1/2hp with 1-phase input, SVC, V/Hz or VVW mode, A frame. Optional communication modules available. | Stock | 201
CFW300A02P6S2NB20 | WEG Electric CFW300 series AC general purpose drive, enclosed, 230 VAC, 1/2hp with 1-phase input, SVC, V/Hz or VVW mode, A frame. Optional communication modules available. | Stock | 178
CFW300A02P6T2NB20 | WEG Electric CFW300 series AC general purpose drive, enclosed, 230 VAC, 1/2hp with 3-phase input, SVC, V/Hz or VVW mode, A frame. Optional communication modules available. | Stock | 192
CFW300A04P2S1NB20 | WEG Electric CFW300 series AC general purpose drive, enclosed, 120 VAC, 1hp with 1-phase input, SVC, V/Hz or VVW mode, A frame. Optional communication modules available. | Stock | 214
CFW300A04P2S2NB20 | WEG Electric CFW300 series AC general purpose drive, enclosed, 230 VAC, 1hp with 1-phase input, SVC, V/Hz or VVW mode, A frame. Optional communication modules available. | Stock | 189
CFW300A04P2T2NB20 | WEG Electric CFW300 series AC general purpose drive, enclosed, 230 VAC, 1hp with 3-phase input, SVC, V/Hz or VVW mode, A frame. Optional communication modules available. | Stock | 204
CFW300A06P0S1NB20 | WEG Electric CFW300 series AC general purpose drive, enclosed, 120 VAC, 1-1/2hp with 1-phase input, SVC, V/Hz or VVW mode, A frame. Optional communication modules available. | Stock | 258
CFW300A06P0S2NB20 | WEG Electric CFW300 series AC general purpose drive, enclosed, 230 VAC, 1-1/2hp with 1-phase input, SVC, V/Hz or VVW mode, A frame. Optional communication modules available. | Stock | 235
CFW300A06P0T2NB20 | WEG Electric CFW300 series AC general purpose drive, enclosed, 230 VAC, 1-1/2hp with 3-phase input, SVC, V/Hz or VVW mode, A frame. Optional communication modules available. | Stock | 247
CFW300A07P3S2NB20 | WEG Electric CFW300 series AC general purpose drive, enclosed, 230 VAC, 2hp with 1-phase input, SVC, V/Hz or VVW mode, A frame. Optional communication modules available. | Stock | 277
CFW300A07P3T2NB20 | WEG Electric CFW300 series AC general purpose drive, enclosed, 230 VAC, 2hp with 3-phase input, SVC, V/Hz or VVW mode, A frame. Optional communication modules available. | Stock | 291
CFW300B10P0B2DB20 | WEG Electric CFW300 series AC general purpose drive, enclosed, 230 VAC, 3hp with 3-phase and 1-phase input, SVC, V/Hz or VVW mode, B frame, integrated dynamic braking. Optional communication modules available. | Stock | 331
CFW300B15P2T2DB20 | WEG Electric CFW300 series AC general purpose drive, enclosed, 230 VAC, 5hp with 3-phase input, SVC, V/Hz or VVW mode, B frame, integrated dynamic braking. Optional communication modules available. | Stock | 404
CFW300-CRS232 | WEG Electric CFW300 series communication module, Modbus RTU, 1 port, (1) RS-232 (5-pin terminal) port(s). For use with WEG CFW300 series AC drives. | Stock | 41.5
CFW300-CRS485 | WEG Electric CFW300 series communication module, Modbus RTU, 2 ports, (1) RS-485 (5-pin terminal) and (1) miniB-USB port(s). For use with WEG CFW300 series AC drives. | Stock | 41.5
CFW300-CUSB | WEG Electric CFW300 series communication module, Modbus RTU, 1 port, (1) miniB-USB port(s). For use with WEG CFW300 series AC drives. (1) 6.5ft/2m USB A to miniB-USB cable included. | Stock | 44
CFW300-FAN-A | WEG Electric CFW300 series main cooling fan, replacement, 50 x 50 x 15mm, 12 VDC. For use with WEG CFW300Axxx AC drives. | Stock | 35.5
CFW300-FAN-B | WEG Electric CFW300 series main cooling fan, replacement, 50 x 50 x 15mm, 12 VDC. For use with WEG CFW300Bxxx AC drives. | Stock | 35.5
CFW300-IOADR | WEG Electric CFW300 series temperature combo module with infrared remote control, thermistor, 1-channel input, 3-point output, 250 VAC, (3) Form A (SPST) relays. For use with WEG CFW300 series AC drives. | Stock | 105
CFW300-IOAENC | WEG Electric CFW300 series encoder analog combo module, 400 kHz maximum switching frequency, 1-channel quadrature encoder input, Analog Input: 1-channel, Analog Output: 2-channel. For use with WEG CFW300 series AC drives. | Stock | 73
CFW300-IOAR | WEG Electric CFW300 series relay/analog combo module, Analog Input: 1-channel, current/voltage, Analog Output: 1-channel, current/voltage, Discrete Output: 3-point, relay, (3) Form A (SPST) relays. For use with WEG CFW300 series AC drives. | Stock | 72
CFW300-IODR | WEG Electric CFW300 series discrete combo module, Input: 4-point, 24 VDC, sinking/sourcing, Output: 3-point, 250 VAC, relay, (3) Form A (SPST) relays, 5A/point. For use with WEG CFW300 series AC drives. | Stock | 55
CFW300-KFA-S1-S2 | WEG Electric EMI input filter, 1-phase, 7.3A, 35mm DIN rail mount, EMI/RFI filtering. For use with WEG CFW300Axxx 1-phase AC drives. | Stock | 46
CFW300-KFB-S2 | WEG Electric EMI input filter, 1-phase, 10A, 35mm DIN rail mount, EMI/RFI filtering. For use with WEG CFW300Bxxx 1-phase AC drives. | Stock | 53
CFW300-KHMIR | WEG Electric CFW300 series remote serial HMI keypad, for use with WEG CFW300 series AC drives. (1) CFW300-CRS485 communication module, (1) 9.8ft/3m USB A to miniB-USB cable and installation hardware for optional panel mounting included. | Stock | 130
CFW-WPS | WEG Electric Windows configuration software, USB or free download. For use with all WEG AC drives. Requires PC USB port, USB-485M serial adapter and CFW USB communication modules or CFW RS-485 communication module for CFW100 and CFW300 series. | Stock | 10.5
CGT1244 | Hammond wiring trough, 4 x 4 x 12in (HxDxL), NEMA 1, carbon steel, ANSI 61 gray, powder coat finish, screw cover. | Stock | 25.5
CGT1266 | Hammond wiring trough, 6 x 6 x 12in (HxDxL), NEMA 1, carbon steel, ANSI 61 gray, powder coat finish, screw cover. | Stock | 39
CGT1844 | Hammond wiring trough, 4 x 4 x 18in (HxDxL), NEMA 1, carbon steel, ANSI 61 gray, powder coat finish, screw cover. | Stock | 38
CGT1866 | Hammond wiring trough, 6 x 6 x 18in (HxDxL), NEMA 1, carbon steel, ANSI 61 gray, powder coat finish, screw cover. | Stock | 45.5
CGT2444 | Hammond wiring trough, 4 x 4 x 24in (HxDxL), NEMA 1, carbon steel, ANSI 61 gray, powder coat finish, screw cover. | Stock | 40.5
CGT2466 | Hammond wiring trough, 6 x 6 x 24in (HxDxL), NEMA 1, carbon steel, ANSI 61 gray, powder coat finish, screw cover. | Stock | 56
CGT3644 | Hammond wiring trough, 4 x 4 x 36in (HxDxL), NEMA 1, carbon steel, ANSI 61 gray, powder coat finish, screw cover. | Stock | 55
CGT3666 | Hammond wiring trough, 6 x 6 x 36in (HxDxL), NEMA 1, carbon steel, ANSI 61 gray, powder coat finish, screw cover. | Stock | 79
CGT4844 | Hammond wiring trough, 4 x 4 x 48in (HxDxL), NEMA 1, carbon steel, ANSI 61 gray, powder coat finish, screw cover. | Stock | 70
CGT4866 | Hammond wiring trough, 6 x 6 x 48in (HxDxL), NEMA 1, carbon steel, ANSI 61 gray, powder coat finish, screw cover. | Stock | 102
CH037071D | CH Ellis tool bag, nylon cloth, 12.0 x 6.0 x 6.0in, 14 compartments. | Stock | 41
CH30J1 | Bussmann modular fuse holder, accepts Class J fuses, 30A, 600 VAC/VDC or less, 1-pole, 18-1 AWG copper only, integral pressure plate with separate spade connection, 35mm DIN rail or panel mount. Package of 6. | Stock | 247
CH30J1I | Bussmann modular fuse holder, with indicator, accepts Class J fuses, 30A, 600 VAC/VDC or less, 1-pole, 18-1 AWG copper only, integral pressure plate with separate spade connection, 35mm DIN rail or panel mount. Package of 6. | Stock | 286
CH30J2 | Bussmann modular fuse holder, accepts Class J fuses, 30A, 600 VAC/VDC or less, 2-pole, 18-1 AWG copper only, integral pressure plate with separate spade connection, 35mm DIN rail or panel mount. Package of 3. | Stock | 344
CH30J2I | Bussmann modular fuse holder, with indicator, accepts Class J fuses, 30A, 600 VAC/VDC or less, 2-pole, 18-1 AWG copper only, integral pressure plate with separate spade connection, 35mm DIN rail or panel mount. Package of 3. | Stock | 392
CH30J3 | Bussmann modular fuse holder, accepts Class J fuses, 30A, 600 VAC/VDC or less, 3-pole, 18-1 AWG copper only, integral pressure plate with separate spade connection, 35mm DIN rail or panel mount. Package of 2. | Stock | 340
CH30J3I | Bussmann modular fuse holder, with indicator, accepts Class J fuses, 30A, 600 VAC/VDC or less, 3-pole, 18-1 AWG copper only, integral pressure plate with separate spade connection, 35mm DIN rail or panel mount. Package of 2. | Stock | 373
CH60J1 | Bussmann modular fuse holder, accepts Class J fuses, 60A, 600 VAC/VDC or less, 1-pole, 18-1 AWG copper only, integral pressure plate with separate spade connection, 35mm DIN rail or panel mount. Package of 6. | Stock | 330
CH60J1I | Bussmann modular fuse holder, with indicator, accepts Class J fuses, 60A, 600 VAC/VDC or less, 1-pole, 18-1 AWG copper only, integral pressure plate with separate spade connection, 35mm DIN rail or panel mount. Package of 6. | Stock | 369
CH60J2 | Bussmann modular fuse holder, accepts Class J fuses, 60A, 600 VAC/VDC or less, 2-pole, 18-1 AWG copper only, integral pressure plate with separate spade connection, 35mm DIN rail or panel mount. Package of 3. | Stock | 386
CH60J2I | Bussmann modular fuse holder, with indicator, accepts Class J fuses, 60A, 600 VAC/VDC or less, 2-pole, 18-1 AWG copper only, integral pressure plate with separate spade connection, 35mm DIN rail or panel mount. Package of 3. | Stock | 459
CH60J3 | Bussmann modular fuse holder, accepts Class J fuses, 60A, 600 VAC/VDC or less, 3-pole, 18-1 AWG copper only, integral pressure plate with separate spade connection, 35mm DIN rail or panel mount. Package of 2. | Stock | 391
CH60J3I | Bussmann modular fuse holder, with indicator, accepts Class J fuses, 60A, 600 VAC/VDC or less, 3-pole, 18-1 AWG copper only, integral pressure plate with separate spade connection, 35mm DIN rail or panel mount. Package of 2. | Stock | 420
CH958570 | CH Ellis tool case, high-impact plastic, 18.0 x 13.5 x 6.5in, 50 compartments. | Stock | 227
CH958583 | CH Ellis tool case, high-impact plastic, 19.0 x 16.0 x 10.5in, 50 compartments. | Stock | 288
CH958586 | CH Ellis rolling tool case, high-impact plastic, 19.0 x 16.0 x 13.0in, 50 compartments. | Stock | 380
CHKO10104 | Hammond enclosure, NEMA 1, 10 x 10 x 4in (HxWxD), wall mount, with knockouts, carbon steel, ANSI 61 gray, powder coat finish, single-door, 1/4-turn flush-mounted latch. | Stock | 28.5
CHKO10106 | Hammond enclosure, NEMA 1, 10 x 10 x 6in (HxWxD), wall mount, with knockouts, carbon steel, ANSI 61 gray, powder coat finish, single-door, 1/4-turn flush-mounted latch. | Stock | 35.5
CHKO1084 | Hammond enclosure, NEMA 1, 10 x 8 x 4in (HxWxD), wall mount, with knockouts, carbon steel, ANSI 61 gray, powder coat finish, single-door, 1/4-turn flush-mounted latch. | Stock | 26
CHKO1086 | Hammond enclosure, NEMA 1, 10 x 8 x 6in (HxWxD), wall mount, with knockouts, carbon steel, ANSI 61 gray, powder coat finish, single-door, 1/4-turn flush-mounted latch. | Stock | 31
CHKO12104 | Hammond enclosure, NEMA 1, 12 x 10 x 4in (HxWxD), wall mount, with knockouts, carbon steel, ANSI 61 gray, powder coat finish, single-door, 1/4-turn flush-mounted latch. | Stock | 36
CHKO12106 | Hammond enclosure, NEMA 1, 12 x 10 x 6in (HxWxD), wall mount, with knockouts, carbon steel, ANSI 61 gray, powder coat finish, single-door, 1/4-turn flush-mounted latch. | Stock | 45
CHKO12124 | Hammond enclosure, NEMA 1, 12 x 12 x 4in (HxWxD), wall mount, with knockouts, carbon steel, ANSI 61 gray, powder coat finish, single-door, 1/4-turn flush-mounted latch. | Stock | 35
CHKO12126 | Hammond enclosure, NEMA 1, 12 x 12 x 6in (HxWxD), wall mount, with knockouts, carbon steel, ANSI 61 gray, powder coat finish, single-door, 1/4-turn flush-mounted latch. | Stock | 43
CHKO1284 | Hammond enclosure, NEMA 1, 12 x 8 x 4in (HxWxD), wall mount, with knockouts, carbon steel, ANSI 61 gray, powder coat finish, single-door, 1/4-turn flush-mounted latch. | Stock | 30
CHKO16124 | Hammond enclosure, NEMA 1, 16 x 12 x 4in (HxWxD), wall mount, with knockouts, carbon steel, ANSI 61 gray, powder coat finish, single-door, 1/4-turn flush-mounted latch. | Stock | 43.5
CHKO16126 | Hammond enclosure, NEMA 1, 16 x 12 x 6in (HxWxD), wall mount, with knockouts, carbon steel, ANSI 61 gray, powder coat finish, single-door, 1/4-turn flush-mounted latch. | Stock | 54
CHKO16166 | Hammond enclosure, NEMA 1, 16 x 16 x 6in (HxWxD), wall mount, with knockouts, carbon steel, ANSI 61 gray, powder coat finish, single-door, 1/4-turn flush-mounted latch. | Stock | 61
CHKO18124 | Hammond enclosure, NEMA 1, 18 x 12 x 4in (HxWxD), wall mount, with knockouts, carbon steel, ANSI 61 gray, powder coat finish, single-door, 1/4-turn flush-mounted latch. | Stock | 52
CHKO18126 | Hammond enclosure, NEMA 1, 18 x 12 x 6in (HxWxD), wall mount, with knockouts, carbon steel, ANSI 61 gray, powder coat finish, single-door, 1/4-turn flush-mounted latch. | Stock | 61
CHKO18186 | Hammond enclosure, NEMA 1, 18 x 18 x 6in (HxWxD), wall mount, with knockouts, carbon steel, ANSI 61 gray, powder coat finish, single-door, 1/4-turn flush-mounted latch. | Stock | 77
CHKO24186 | Hammond enclosure, NEMA 1, 24 x 18 x 6in (HxWxD), wall mount, with knockouts, carbon steel, ANSI 61 gray, powder coat finish, single-door, 1/4-turn flush-mounted latch. | Stock | 142
CHKO24246 | Hammond enclosure, NEMA 1, 24 x 24 x 6in (HxWxD), wall mount, with knockouts, carbon steel, ANSI 61 gray, powder coat finish, single-door, 1/4-turn flush-mounted latch. | Stock | 177
CHKO30246 | Hammond enclosure, NEMA 1, 30 x 24 x 6in (HxWxD), wall mount, with knockouts, carbon steel, ANSI 61 gray, powder coat finish, single-door, 1/4-turn flush-mounted latch. | Stock | 212
CHKO36246 | Hammond enclosure, NEMA 1, 36 x 24 x 6in (HxWxD), wall mount, with knockouts, carbon steel, ANSI 61 gray, powder coat finish, single-door, 1/4-turn flush-mounted latch. | Stock | 246
CHKO36248 | Hammond enclosure, NEMA 1, 36 x 24 x 8in (HxWxD), wall mount, with knockouts, carbon steel, ANSI 61 gray, powder coat finish, single-door, 1/4-turn flush-mounted latch. | Stock | 265
CHKO644 | Hammond enclosure, NEMA 1, 6 x 4 x 4in (HxWxD), wall mount, with knockouts, carbon steel, ANSI 61 gray, powder coat finish, single-door, 1/4-turn flush-mounted latch. | Stock | 14.25
CHKO663 | Hammond enclosure, NEMA 1, 6 x 6 x 3.5in (HxWxD), wall mount, with knockouts, carbon steel, ANSI 61 gray, powder coat finish, single-door, 1/4-turn flush-mounted latch. | Stock | 15.5
CHKO664 | Hammond enclosure, NEMA 1, 6 x 6 x 4in (HxWxD), wall mount, with knockouts, carbon steel, ANSI 61 gray, powder coat finish, single-door, 1/4-turn flush-mounted latch. | Stock | 14.75
CHKO666 | Hammond enclosure, NEMA 1, 6 x 6 x 6in (HxWxD), wall mount, with knockouts, carbon steel, ANSI 61 gray, powder coat finish, single-door, 1/4-turn flush-mounted latch. | Stock | 19.75
CHKO864 | Hammond enclosure, NEMA 1, 8 x 6 x 4in (HxWxD), wall mount, with knockouts, carbon steel, ANSI 61 gray, powder coat finish, single-door, 1/4-turn flush-mounted latch. | Stock | 18.25
CHKO884 | Hammond enclosure, NEMA 1, 8 x 8 x 4in (HxWxD), wall mount, with knockouts, carbon steel, ANSI 61 gray, powder coat finish, single-door, 1/4-turn flush-mounted latch. | Stock | 21
CHKO886 | Hammond enclosure, NEMA 1, 8 x 8 x 6in (HxWxD), wall mount, with knockouts, carbon steel, ANSI 61 gray, powder coat finish, single-door, 1/4-turn flush-mounted latch. | Stock | 30
CHSC-AL-1 | ProSense general purpose screw cover connection head, 1/2in female NPT probe connection, 3/4in female NPT conduit opening, maximum temperature rating of 825 deg F (440 deg C), die-cast aluminum, NEMA 4X, IP66. | Stock | 23
CHT1-158B-30-CPM20 | Captron capacitive pushbutton sensor switch, IP69K, 22mm, static, stainless steel bezel, manual LED control, Operator: white, 28.5mm. Requires 5-pin female M8 cable. | Stock | 104 | 120
CHT3-15XB-29-TGSR | Captron capacitive pushbutton sensor switch, IP69K, 50mm, dynamic, polycarbonate bezel, manual LED control, Operator: white, 88mm, operator text "START", green. Requires 5-pin female M8 cable and AR3 cover ring. | Stock | 128
CHT3-15XB-29-TGSRS | Captron capacitive pushbutton sensor switch, IP69K, 50mm, static, polycarbonate bezel, manual LED control, Operator: white, 88mm, operator text "START", green. Requires 5-pin female M8 cable and AR3 cover ring. | Stock | 128
CHT3-15XB-30-TGSR | Captron capacitive pushbutton sensor switch, IP69K, 50mm, dynamic, polycarbonate bezel, manual LED control, Operator: white, 88mm. Requires 5-pin female M8 cable and AR3 cover ring. | Stock | 128
CHT3-15XB-30-TGSRS | Captron capacitive pushbutton sensor switch, IP69K, 50mm, static, polycarbonate bezel, manual LED control, Operator: white, 88mm. Requires 5-pin female M8 cable and AR3 cover ring. | Stock | 128
CHT3-15XB-H-TGSR | Captron capacitive pushbutton sensor switch, IP69K, 50mm, dynamic, polycarbonate bezel, manual LED control, Operator: white, 88mm, operator text "hand symbol", green. Requires 5-pin female M8 cable and AR3 cover ring. | Stock | 128
CHT3-15XB-H-TGSRS | Captron capacitive pushbutton sensor switch, IP69K, 50mm, static, polycarbonate bezel, manual LED control, Operator: white, 88mm, operator text "hand symbol", green. Requires 5-pin female M8 cable and AR3 cover ring. | Stock | 128
CHT3-15XP-29-TGSR | Captron capacitive pushbutton sensor switch, IP69K, 50mm, dynamic, polycarbonate bezel, semi-automatic LED control, Operator: white, 88mm, operator text "START", green. Requires 4-pin female M8 cable and AR3 cover ring. | Stock | 118
CHT3-15XP-29-TGSRS | Captron capacitive pushbutton sensor switch, IP69K, 50mm, static, polycarbonate bezel, semi-automatic LED control, Operator: white, 88mm, operator text "START", green. Requires 4-pin female M8 cable and AR3 cover ring. | Stock | 118
CHT3-15XP-30-TGSR | Captron capacitive pushbutton sensor switch, IP69K, 50mm, dynamic, polycarbonate bezel, semi-automatic LED control, Operator: white, 88mm. Requires 4-pin female M8 cable and AR3 cover ring. | Stock | 118
CHT3-15XP-30-TGSRS | Captron capacitive pushbutton sensor switch, IP69K, 50mm, static, polycarbonate bezel, semi-automatic LED control, Operator: white, 88mm. Requires 4-pin female M8 cable and AR3 cover ring. | Stock | 118
CHT3-15XP-H-TGSR | Captron capacitive pushbutton sensor switch, IP69K, 50mm, dynamic, polycarbonate bezel, semi-automatic LED control, Operator: white, 88mm, operator text "hand symbol", green. Requires 4-pin female M8 cable and AR3 cover ring. | Stock | 118
CHT3-15XP-H-TGSRS | Captron capacitive pushbutton sensor switch, IP69K, 50mm, static, polycarbonate bezel, semi-automatic LED control, Operator: white, 88mm, operator text "hand symbol", green. Requires 4-pin female M8 cable and AR3 cover ring. | Stock | 118
CHT3-456B-29-TGSR | Captron capacitive pushbutton sensor switch, IP69K, 22mm, dynamic, Delrin bezel, manual LED control, Operator: white, 60mm, operator text "START", green. Requires 5-pin female M8 cable. | Stock | 142
CHT3-456B-29-TGSRS | Captron capacitive pushbutton sensor switch, IP69K, 22mm, static, Delrin bezel, manual LED control, Operator: white, 60mm, operator text "START", green. Requires 5-pin female M8 cable. | Stock | 142
CHT3-456B-30-TGSR | Captron capacitive pushbutton sensor switch, IP69K, 22mm, dynamic, Delrin bezel, manual LED control, Operator: white, 60mm. Requires 5-pin female M8 cable. | Stock | 142
CHT3-456B-30-TGSRS | Captron capacitive pushbutton sensor switch, IP69K, 22mm, static, Delrin bezel, manual LED control, Operator: white, 60mm. Requires 5-pin female M8 cable. | Stock | 142
CHT3-456B-H-TGSR | Captron capacitive pushbutton sensor switch, IP69K, 22mm, dynamic, Delrin bezel, manual LED control, Operator: white, 60mm, operator text "hand symbol", green. Requires 5-pin female M8 cable. | Stock | 142
CHT3-456B-H-TGSRS | Captron capacitive pushbutton sensor switch, IP69K, 22mm, static, Delrin bezel, manual LED control, Operator: white, 60mm, operator text "hand symbol", green. Requires 5-pin female M8 cable. | Stock | 142
CHT3-456P-29-TGSR | Captron capacitive pushbutton sensor switch, IP69K, 22mm, dynamic, Delrin bezel, semi-automatic LED control, Operator: white, 60mm, operator text "START", green. Requires 4-pin female M8 cable. | Stock | 124
CHT3-456P-29-TGSRS | Captron capacitive pushbutton sensor switch, IP69K, 22mm, static, Delrin bezel, semi-automatic LED control, Operator: white, 60mm, operator text "START", green. Requires 4-pin female M8 cable. | Stock | 124
CHT3-456P-30-TGSR | Captron capacitive pushbutton sensor switch, IP69K, 22mm, dynamic, Delrin bezel, semi-automatic LED control, Operator: white, 60mm. Requires 4-pin female M8 cable. | Stock | 124
CHT3-456P-30-TGSRS | Captron capacitive pushbutton sensor switch, IP69K, 22mm, static, Delrin bezel, semi-automatic LED control, Operator: white, 60mm. Requires 4-pin female M8 cable. | Stock | 124
CHT3-456P-H-TGSR | Captron capacitive pushbutton sensor switch, IP69K, 22mm, dynamic, Delrin bezel, semi-automatic LED control, Operator: white, 60mm, operator text "hand symbol", green. Requires 4-pin female M8 cable. | Stock | 124
CHT3-456P-H-TGSRS | Captron capacitive pushbutton sensor switch, IP69K, 22mm, static, Delrin bezel, semi-automatic LED control, Operator: white, 60mm, operator text "hand symbol", green. Requires 4-pin female M8 cable. | Stock | 124
CHT4-25XB-29-TGSR | Captron capacitive pushbutton sensor switch, IP69K, 60mm, dynamic, polycarbonate bezel, manual LED control, Operator: white, 100mm, operator text "START", green. Requires 5-pin female M8 cable and AR4 cover ring. | Stock | 163
CHT4-25XB-30-TGSR | Captron capacitive pushbutton sensor switch, IP69K, 60mm, dynamic, polycarbonate bezel, manual LED control, Operator: white, 100mm. Requires 5-pin female M8 cable and AR4 cover ring. | Stock | 163
CHT4-25XB-H-TGSR | Captron capacitive pushbutton sensor switch, IP69K, 60mm, dynamic, polycarbonate bezel, manual LED control, Operator: white, 100mm, operator text "hand symbol", green. Requires 5-pin female M8 cable and AR4 cover ring. | Stock | 163
CHT4-25XP-29-TGSR | Captron capacitive pushbutton sensor switch, IP69K, 60mm, dynamic, polycarbonate bezel, semi-automatic LED control, Operator: white, 100mm, operator text "START", green. Requires 4-pin female M8 cable and AR4 cover ring. | Stock | 128
CHT4-25XP-30-TGSR | Captron capacitive pushbutton sensor switch, IP69K, 60mm, dynamic, polycarbonate bezel, semi-automatic LED control, Operator: white, 100mm. Requires 4-pin female M8 cable and AR4 cover ring. | Stock | 128
CHT4-25XP-H-TGSR | Captron capacitive pushbutton sensor switch, IP69K, 60mm, dynamic, polycarbonate bezel, semi-automatic LED control, Operator: white, 100mm, operator text "hand symbol", green. Requires 4-pin female M8 cable and AR4 cover ring. | Stock | 128
CHTB-2 | ProSense terminal base, (2) brass terminals with stainless steel screws, ceramic. For use with ProSense temperature probe connection heads. | Stock | 6
CHTB-3 | ProSense terminal base, (3) brass terminals with stainless steel screws, ceramic. For use with ProSense temperature probe connection heads. | Stock | 7
CK1-00-2H | AutomationDirect capacitive proximity sensor, tubular, 18mm diameter x 87mm body, polybutylene terephthalate housing, NPN/PNP, N.O./N.C. selectable output, 12mm sensing distance, non-flush, 10 Hz switching frequency, IP65 IP67, 4-pin M12 quick-disconnect. | Stock | 96
CK2-AP-1H | AutomationDirect capacitive proximity sensor, tubular, 18mm diameter x 92.5mm body, polybutylene terephthalate housing, PNP, N.O. output, 8mm sensing distance, flush, 30 Hz switching frequency, IP65 IP67 IP69K, 4-pin M12 quick-disconnect. | Stock | 66
CK2-AP-2H | AutomationDirect capacitive proximity sensor, tubular, 18mm diameter x 92.5mm body, polybutylene terephthalate housing, PNP, N.O. output, 15mm sensing distance, non-flush, 30 Hz switching frequency, IP65 IP67 IP69K, 4-pin M12 quick-disconnect. | Stock | 66
CK2-CP-1H | AutomationDirect capacitive proximity sensor, tubular, 18mm diameter x 92.5mm body, polybutylene terephthalate housing, PNP, N.C. output, 8mm sensing distance, flush, 30 Hz switching frequency, IP65 IP67 IP69K, 4-pin M12 quick-disconnect. | Stock | 66
CK2-CP-2H | AutomationDirect capacitive proximity sensor, tubular, 18mm diameter x 92.5mm body, polybutylene terephthalate housing, PNP, N.C. output, 15mm sensing distance, non-flush, 30 Hz switching frequency, IP65 IP67 IP69K, 4-pin M12 quick-disconnect. | Stock | 66
CL1109HL | Stahlin Classic series enclosure, NEMA 1/3/3S/3R/4X/12, 11 x 9 x 6in (HxWxD), wall mount, fiberglass reinforced polyester, gray, crowned single-door, (1) 1/4-turn flush-mounted latch. | Stock | 432
CL1109HPL | Stahlin Classic series enclosure, NEMA 1/3/3S/3R/4X/12, 11 x 9 x 6in (HxWxD), wall mount, fiberglass reinforced polyester, gray, crowned single-door, (1) quick-release latch, padlock hasp and staple. | Stock | 361
CL1109HW | Stahlin Classic series enclosure, NEMA 1/3/3S/3R/4X/12, 11 x 9 x 6in (HxWxD), wall mount, fiberglass reinforced polyester, gray, crowned hinged screw cover. | Stock | 313
CL1109W | Stahlin Classic series enclosure, NEMA 1/3/3S/3R/4X/12, 11 x 9 x 6in (HxWxD), wall mount, fiberglass reinforced polyester, gray, crowned screw cover. | Stock | 297
CL1311HL | Stahlin Classic series enclosure, NEMA 1/3/3S/3R/4X/12, 13 x 11 x 6in (HxWxD), wall mount, fiberglass reinforced polyester, gray, crowned single-door, (1) 1/4-turn flush-mounted latch. | Stock | 459
CL1311HLL | Stahlin Classic series enclosure, NEMA 1/3/3S/3R/4X/12, 13 x 11 x 6in (HxWxD), wall mount, fiberglass reinforced polyester, gray, crowned single-door, (1) twist-lock latch. | Stock | 399
CL1311HPL | Stahlin Classic series enclosure, NEMA 1/3/3S/3R/4X/12, 13 x 11 x 6in (HxWxD), wall mount, fiberglass reinforced polyester, gray, crowned single-door, (1) quick-release latch, padlock hasp and staple. | Stock | 390
CL1311HW | Stahlin Classic series enclosure, NEMA 1/3/3S/3R/4X/12, 13 x 11 x 6in (HxWxD), wall mount, fiberglass reinforced polyester, gray, crowned hinged screw cover. | Stock | 348
CL1311W | Stahlin Classic series enclosure, NEMA 1/3/3S/3R/4X/12, 13 x 11 x 6in (HxWxD), wall mount, fiberglass reinforced polyester, gray, crowned screw cover. | Stock | 324
CL1513HL | Stahlin Classic series enclosure, NEMA 1/3/3S/3R/4X/12, 15 x 13 x 7in (HxWxD), wall mount, fiberglass reinforced polyester, gray, crowned single-door, (1) 1/4-turn flush-mounted latch. | Stock | 527
CL1513HLL | Stahlin Classic series enclosure, NEMA 1/3/3S/3R/4X/12, 15 x 13 x 7in (HxWxD), wall mount, fiberglass reinforced polyester, gray, crowned single-door, (2) twist-lock latches. | Stock | 489
CL1513HPL | Stahlin Classic series enclosure, NEMA 1/3/3S/3R/4X/12, 15 x 13 x 7in (HxWxD), wall mount, fiberglass reinforced polyester, gray, crowned single-door, (2) quick-release latches, padlock hasp and staple. | Stock | 478
CL1513HW | Stahlin Classic series enclosure, NEMA 1/3/3S/3R/4X/12, 15 x 13 x 7in (HxWxD), wall mount, fiberglass reinforced polyester, gray, crowned hinged screw cover. | Stock | 403
CL1513W | Stahlin Classic series enclosure, NEMA 1/3/3S/3R/4X/12, 15 x 13 x 7in (HxWxD), wall mount, fiberglass reinforced polyester, gray, crowned screw cover. | Stock | 382
CL-1515 | Iboco wire retainers, package of 40. For use with 1.5x1.5in duct. Fastens to duct with integral twist fasteners. | Stock | 69
CL-1522 | Iboco wire retainers, package of 40. For use with 1.5x2.25in duct. Fastens to duct with integral twist fasteners. | Stock | 73
CL-1530 | Iboco wire retainers, package of 20. For use with 1.5x3in duct. Fastens to duct with integral twist fasteners. | Stock | 42
CL-2215 | Iboco wire retainers, package of 40. For use with 2.25x1.5in duct. Fastens to duct with integral twist fasteners. | Stock | 80
CL-2222 | Iboco wire retainers, package of 20. For use with 2.25x2.25in duct. Fastens to duct with integral twist fasteners. | Stock | 45
CL-2230 | Iboco wire retainers, package of 20. For use with 2.25x3in duct. Fastens to duct with integral twist fasteners. | Stock | 46
CL-2240 | Iboco wire retainers, package of 20. For use with 2.25x4in duct. Fastens to duct with integral twist fasteners. | Stock | 51
CL-3022 | Iboco wire retainers, package of 10. For use with 3x2.25in duct. Fastens to duct with integral twist fasteners. | Stock | 28
CL-3030 | Iboco wire retainers, package of 10. For use with 3x3in duct. Fastens to duct with integral twist fasteners. | Stock | 31.5
CL-3040 | Iboco wire retainers, package of 10. For use with 3x4in duct. Fastens to duct with integral twist fasteners. | Stock | 31.5
CL-4022 | Iboco wire retainers, package of 10. For use with 4x2.25in duct. Fastens to duct with integral twist fasteners. | Stock | 35
CL-4030 | Iboco wire retainers, package of 10. For use with 4x3in duct. Fastens to duct with integral twist fasteners. | Stock | 31.5
CL-4040 | Iboco wire retainers, package of 5. For use with 4x4in duct. Fastens to duct with integral twist fasteners. | Stock | 21.5
CL-6040 | Iboco wire retainers, package of 5. For use with 6x4in duct. Fastens to duct with integral twist fasteners. | Stock | 26.5
CL707HL | Stahlin Classic series enclosure, NEMA 1/3/3S/3R/4X/12, 7 x 7 x 5in (HxWxD), wall mount, fiberglass reinforced polyester, gray, crowned single-door, (1) 1/4-turn flush-mounted latch. | Stock | 397
CL707HPL | Stahlin Classic series enclosure, NEMA 1/3/3S/3R/4X/12, 7 x 7 x 5in (HxWxD), wall mount, fiberglass reinforced polyester, gray, crowned single-door, (1) quick-release latch, padlock hasp and staple. | Stock | 325
CL707HW | Stahlin Classic series enclosure, NEMA 1/3/3S/3R/4X/12, 7 x 7 x 5in (HxWxD), wall mount, fiberglass reinforced polyester, gray, crowned hinged screw cover. | Stock | 278
CL707W | Stahlin Classic series enclosure, NEMA 1/3/3S/3R/4X/12, 7 x 7 x 5in (HxWxD), wall mount, fiberglass reinforced polyester, gray, crowned screw cover. | Stock | 263
CL907HL | Stahlin Classic series enclosure, NEMA 1/3/3S/3R/4X/12, 9 x 7 x 5in (HxWxD), wall mount, fiberglass reinforced polyester, gray, crowned single-door, (1) 1/4-turn flush-mounted latch. | Stock | 436
CL907HPL | Stahlin Classic series enclosure, NEMA 1/3/3S/3R/4X/12, 9 x 7 x 5in (HxWxD), wall mount, fiberglass reinforced polyester, gray, crowned single-door, (1) quick-release latch, padlock hasp and staple. | Stock | 343
CL907HW | Stahlin Classic series enclosure, NEMA 1/3/3S/3R/4X/12, 9 x 7 x 5in (HxWxD), wall mount, fiberglass reinforced polyester, gray, crowned hinged screw cover. | Stock | 296
CL907W | Stahlin Classic series enclosure, NEMA 1/3/3S/3R/4X/12, 9 x 7 x 5in (HxWxD), wall mount, fiberglass reinforced polyester, gray, crowned screw cover. | Stock | 279
CLB190BK | Hammond cable lacing bar, 19in rack width, round, carbon steel, black, powder coat finish. Package of 10. | Stock | 67
CLB192BK | Hammond cable lacing bar, 19in rack width, round, 2.00in offset, 75 degrees offset angle, carbon steel, black, powder coat finish. Package of 10. | Stock | 79
CLB194BK | Hammond cable lacing bar, 19in rack width, round, 4.00in offset, 75 degrees offset angle, carbon steel, black, powder coat finish. Package of 10. | Stock | 87
CLC1-D-120 | ProSense remote level controller, tank drain, (2) conductive level probes and (1) common probe input, (1) SPDT latching relay, fixed 1 second time delay output, 120 VAC operating voltage. | Stock | 58
CLC1-D-24 | ProSense remote level controller, tank drain, (2) conductive level probes and (1) common probe input, (1) SPDT latching relay, fixed 1 second time delay output, 24 VAC operating voltage. | Stock | 58
CLC1-D-240 | ProSense remote level controller, tank drain, (2) conductive level probes and (1) common probe input, (1) SPDT latching relay, fixed 1 second time delay output, 240 VAC operating voltage. | Stock | 58
CLC1-F-120 | ProSense remote level controller, tank fill, (2) conductive level probes and (1) common probe input, (1) SPDT latching relay, fixed 1 second time delay output, 120 VAC operating voltage. | Stock | 58
CLC1-F-24 | ProSense remote level controller, tank fill, (2) conductive level probes and (1) common probe input, (1) SPDT latching relay, fixed 1 second time delay output, 24 VAC operating voltage. | Stock | 58
CLC1-F-240 | ProSense remote level controller, tank fill, (2) conductive level probes and (1) common probe input, (1) SPDT latching relay, fixed 1 second time delay output, 240 VAC operating voltage. | Stock | 58
CLC-ACC1 | ProSense electrical connector, for use with ProSense GWR level sensing probes. | Stock | 4.25
CLK-001 | Patlite rear bracket, replacement. For use with CLK series LED light bars. | Stock | 20 | 20.5
CLK013-KIT2F | Quadritalia mounting clips, package of 12. M6 hex nut and gasket included. | Stock | 40.5 | 43.5
CLK3C-24AG-CD | Patlite LED light bar, 300mm length, 24 VDC operating voltage, daylight white, bracket mount, 4-pin M12 quick-disconnect, aluminum body, IP66, IP67 and IP69K. Mounting bracket included. | Stock | 226 | 229
CLK3CL-24AG-CD | Patlite LED light bar, 300mm length, 24 VDC operating voltage, daylight white, bracket mount, (1) 4-pin M12 female and (1) 4-pin M12 male, aluminum body, IP66, IP67 and IP69K. Mounting bracket included. | Stock | 277 | 281
CLK6C-24AG-CD | Patlite LED light bar, 600mm length, 24 VDC operating voltage, daylight white, bracket mount, 4-pin M12 quick-disconnect, aluminum body, IP66, IP67 and IP69K. Mounting bracket included. | Stock | 385 | 391
CLK6CL-24AG-CD | Patlite LED light bar, 600mm length, 24 VDC operating voltage, daylight white, bracket mount, (1) 4-pin M12 female and (1) 4-pin M12 male, aluminum body, IP66, IP67 and IP69K. Mounting bracket included. | Stock | 436 | 443
CLMTGFTKIT | Stahlin mounting feet kit, fiberglass-reinforced plastic (FRP). For use with Classic series enclosures. Includes (4) mounting feet and mounting hardware. | Stock | 48
CLPKIT1032-10 | Hammond rack mounting screw, #10-32 UNF x 0.625in, #2 Phillips truss head, carbon steel, black oxide finish. Package of 10. Black nylon washer and zinc-plated clip nut included. | Stock | 13.25
CLPKIT1032-100 | Hammond rack mounting screw, #10-32 UNF x 0.625in, #2 Phillips truss head, carbon steel, black oxide finish. Package of 100. Black nylon washer and zinc-plated clip nut included. | Stock | 47.5
CLPKIT1032-25 | Hammond rack mounting screw, #10-32 UNF x 0.625in, #2 Phillips truss head, carbon steel, black oxide finish. Package of 25. Black nylon washer and zinc-plated clip nut included. | Stock | 19.25
CLPKIT1032-50 | Hammond rack mounting screw, #10-32 UNF x 0.625in, #2 Phillips truss head, carbon steel, black oxide finish. Package of 50. Black nylon washer and zinc-plated clip nut included. | Stock | 34
CLT.10.2110R | SapiSelco CLICK Tie series low temperature beaded releasable cable tie, 4.65in length, 0.13in width, 15.73lb tensile strength, 1.02in maximum bundle diameter, red, low-density polyethylene (LDPE). Package of 100. | Stock | 2.75
CLT.10.2116R | SapiSelco CLICK Tie series low temperature beaded releasable cable tie, 9.37in length, 0.16in width, 30.34lb tensile strength, 2.4in maximum bundle diameter, red, low-density polyethylene (LDPE). Package of 100. | Stock | 6.75
CLT.10.2129R | SapiSelco CLICK Tie series low temperature beaded releasable cable tie, 12.52in length, 0.17in width, 34.84lb tensile strength, 3.26in maximum bundle diameter, red, low-density polyethylene (LDPE). Package of 100. | Stock | 9
CLT.10.2149R | SapiSelco CLICK Tie series low temperature beaded releasable cable tie, 19.53in length, 0.22in width, 61.82lb tensile strength, 5.51in maximum bundle diameter, red, low-density polyethylene (LDPE). Package of 100. | Stock | 20
CLT.10.2157 | SapiSelco CLICK Tie series low temperature beaded releasable cable tie, 25.31in length, 0.22in width, 61.82lb tensile strength, 7.08in maximum bundle diameter, red, low-density polyethylene (LDPE). Package of 100. | Stock | 32.5
CLT32MPW40 | WEG Electric current limiter, 35mm DIN rail mount. For use with MPW40 series manual motor protectors. | Stock | 45
CM1-AP-1H | AutomationDirect capacitive proximity sensor, tubular, 12mm diameter x 59.8mm body, stainless steel housing, PNP, N.O. output, 6mm sensing distance, flush, 50 Hz switching frequency, IP65, 4-pin M12 quick-disconnect. | Stock | 92
CM1-AP-2H | AutomationDirect capacitive proximity sensor, tubular, 12mm diameter x 61.2mm body, stainless steel housing, PNP, N.O. output, 12mm sensing distance, non-flush, 50 Hz switching frequency, IP65, 4-pin M12 quick-disconnect. | Stock | 92
CM5-PGMSW | C-more CM5 series Windows programming software, USB or free download. For use with C-more CM5 series HMIs. | Stock | 12.5
CM5-RHMI | C-more CM5 series headless HMI, (2) serial, (2) Ethernet and (5) USB ports, (1) HDMI audio/video out and (1) memory card slot. | Stock | 599
CM5-T10W | C-more CM5 series touch screen HMI, 10in color TFT LCD, analog resistive, widescreen, 1024 x 600 pixel, WSVGA, LED backlight, (2) Ethernet, (3) serial and (4) USB ports and (1) memory card slot. | Stock | 769
CM5-T12W | C-more CM5 series touch screen HMI, 12in color TFT LCD, analog resistive, widescreen, 1280 x 800 pixel, WXGA, LED backlight, (2) Ethernet, (3) serial and (4) USB ports and (1) memory card slot. | Stock | 1029
CM5-T15W | C-more CM5 series touch screen HMI, 15in color TFT LCD, analog resistive, widescreen, 1366 x 768 pixel, HD, LED backlight, (2) Ethernet, (3) serial and (4) USB ports and (1) memory card slot. | Stock | 1609
CM5-T22W | C-more CM5 series touch screen HMI, 22in color TFT LCD, analog resistive, widescreen, 1920 x 1080 pixel, FHD, LED backlight, (2) Ethernet, (3) serial and (4) USB ports and (1) memory card slot. | Stock | 2299
CM5-T4W | C-more CM5 series touch screen HMI, 4in color TFT LCD, analog resistive, widescreen, 480 x 272 pixel, WQVGA, LED backlight, (1) Ethernet, (2) serial and (2) USB ports and (1) memory card slot. | Stock | 340
CM5-T7W | C-more CM5 series touch screen HMI, 7in color TFT LCD, analog resistive, widescreen, 800 x 480 pixel, WVGA, LED backlight, (1) Ethernet, (2) serial and (2) USB ports and (1) memory card slot. | Stock | 479
CM5-USER-M | C-more user manual, free download only. For use with C-more CM5 series HMIs. | Stock | 0
CMC-138005 | IDEM safety switch set, non-contact coded magnetic, (2) N.C. safety output(s), (1) N.O. monitoring output(s), 316 stainless steel housing, 83 x 20mm, pigtail, 6.5ft/2m cable length. | Stock | 189
CMC-138006 | IDEM safety switch set, non-contact coded magnetic, (2) N.C. safety output(s), (1) N.O. monitoring output(s), 316 stainless steel housing, 83 x 20mm, pigtail, 16.4ft/5m cable length. | Stock | 198
CMC-138008 | IDEM safety switch set, non-contact coded magnetic, (2) N.C. safety output(s), (1) N.O. monitoring output(s), 316 stainless steel housing, 83 x 20mm, 8-pin M12 quick-disconnect, 9.8in/250mm cable length. | Stock | 221
CMC-F-135006 | IDEM safety switch set, non-contact coded magnetic, rear mount, (2) N.C. safety output(s), (1) N.O. monitoring output(s), 316 stainless steel housing, 83 x 20mm, pigtail, 16.4ft/5m cable length. | Stock | 198
CML1-158-30 | Captron LED indicating light, permanent light function, IP69K, 22mm, red/yellow/green/blue/white/orange/violet, 40mm, round, plastic base, stainless steel bezel, 24 VDC, full voltage. Requires M8 4-pole connection cable. | Stock | 74
CML1-159-30 | Captron LED indicating light, permanent light function, IP69K, 22mm, red/yellow/green/blue/white/orange/violet, 28mm, round, plastic base, aluminum bezel, 24 VDC, full voltage. Requires M8 4-pole connection cable. | Stock | 49
CMR-138024 | IDEM safety switch set, non-contact magnetic, (1) N.C. safety output(s), (1) N.O. monitoring output(s), 316 stainless steel housing, 83 x 20mm, 8-pin M12 quick-disconnect, 9.8in/250mm cable length. | Stock | 234
CMR-138030 | IDEM safety switch set, non-contact magnetic, (1) N.C. safety output(s), (1) N.O. monitoring output(s), 316 stainless steel housing, 83 x 20mm, pigtail, 16.4ft/5m cable length. | Stock | 189
CMR-138031 | IDEM safety switch set, non-contact magnetic, (1) N.C. safety output(s), (1) N.O. monitoring output(s), 316 stainless steel housing, 83 x 20mm, pigtail, 32.8ft/10m cable length. | Stock | 205
CMR3BK1 | Hammond rail mounting cable ring, 1U, 1.75x3.00x3.50in, carbon steel, black, powder coat finish. | Stock | 15.75
CMRB | Hammond vertical cable tie-down bracket, 1U, 1.75in, carbon steel, black, powder coat finish. Package of 1. | Stock | 13.25
CMRBK1 | Hammond rail mounting cable ring, 1U, 1.75x1.25x3.50in, carbon steel, black, powder coat finish. | Stock | 11.75
CMRC34BK1 | Hammond vertical cable ring, 1U, 1.50x3.00x4.00in, carbon steel, black, powder coat finish. | Stock | 25
CMR-F-135030 | IDEM safety switch set, non-contact magnetic, rear mount, (1) N.C. safety output(s), (1) N.O. monitoring output(s), 316 stainless steel housing, 83 x 20mm, pigtail, 16.4ft/5m cable length. | Stock | 189
CMV-A1L-1A | NITRA solenoid valve, double compact modular, 3-way, 2-position, 2 N.C., single solenoid spring return, reinforced technopolymer body, IP65, locking manual override, (2) 5/32in (4mm) PTC tubing outlet(s), Cv=0.2, 24 VDC. | Stock | 123
CMV-A1L-2A | NITRA solenoid valve, double compact modular, 3-way, 2-position, 2 N.C., single solenoid spring return, reinforced technopolymer body, IP65, locking manual override, (2) 1/4in PTC tubing outlet(s), Cv=0.5, 24 VDC. | Stock | 125
CMV-A1L-3A | NITRA solenoid valve, double compact modular, 3-way, 2-position, 2 N.C., single solenoid spring return, reinforced technopolymer body, IP65, locking manual override, (2) 5/16in (8mm) PTC tubing outlet(s), Cv=0.65, 24 VDC. | Stock | 128
CMV-A1L-3B | NITRA solenoid valve, double compact modular, 3-way, 2-position, 2 N.C., single solenoid spring return, reinforced technopolymer body, IP65, locking manual override, (2) 5/16in (8mm) PTC tubing outlet(s), Cv=1, 24 VDC. | Stock | 185
CMV-A1L-4A | NITRA solenoid valve, double compact modular, 3-way, 2-position, 2 N.C., single solenoid spring return, reinforced technopolymer body, IP65, locking manual override, (2) 3/8in PTC tubing outlet(s), Cv=1.2, 24 VDC. | Stock | 180
CMV-A2L-1A | NITRA solenoid valve, double compact modular, 3-way, 2-position, 2 N.O., single solenoid spring return, reinforced technopolymer body, IP65, locking manual override, (2) 5/32in (4mm) PTC tubing outlet(s), Cv=0.2, 24 VDC. | Stock | 123
CMV-A2L-2A | NITRA solenoid valve, double compact modular, 3-way, 2-position, 2 N.O., single solenoid spring return, reinforced technopolymer body, IP65, locking manual override, (2) 1/4in PTC tubing outlet(s), Cv=0.5, 24 VDC. | Stock | 125
CMV-A2L-3A | NITRA solenoid valve, double compact modular, 3-way, 2-position, 2 N.O., single solenoid spring return, reinforced technopolymer body, IP65, locking manual override, (2) 5/16in (8mm) PTC tubing outlet(s), Cv=0.65, 24 VDC. | Stock | 128
CMV-A2L-3B | NITRA solenoid valve, double compact modular, 3-way, 2-position, 2 N.O., single solenoid spring return, reinforced technopolymer body, IP65, locking manual override, (2) 5/16in (8mm) PTC tubing outlet(s), Cv=1, 24 VDC. | Stock | 185
CMV-A2L-4A | NITRA solenoid valve, double compact modular, 3-way, 2-position, 2 N.O., single solenoid spring return, reinforced technopolymer body, IP65, locking manual override, (2) 3/8in PTC tubing outlet(s), Cv=1.2, 24 VDC. | Stock | 180
CMV-A3L-1A | NITRA solenoid valve, double compact modular, 3-way, 2-position, 1 N.C. / 1 N.O., single solenoid spring return, reinforced technopolymer body, IP65, locking manual override, (2) 5/32in (4mm) PTC tubing outlet(s), Cv=0.2, 24 VDC. | Stock | 123
CMV-A3L-2A | NITRA solenoid valve, double compact modular, 3-way, 2-position, 1 N.C. / 1 N.O., single solenoid spring return, reinforced technopolymer body, IP65, locking manual override, (2) 1/4in PTC tubing outlet(s), Cv=0.5, 24 VDC. | Stock | 125
CMV-A3L-3A | NITRA solenoid valve, double compact modular, 3-way, 2-position, 1 N.C. / 1 N.O., single solenoid spring return, reinforced technopolymer body, IP65, locking manual override, (2) 5/16in (8mm) PTC tubing outlet(s), Cv=0.65, 24 VDC. | Stock | 128
CMV-A3L-3B | NITRA solenoid valve, double compact modular, 3-way, 2-position, 1 N.C. / 1 N.O., single solenoid spring return, reinforced technopolymer body, IP65, locking manual override, (2) 5/16in (8mm) PTC tubing outlet(s), Cv=1, 24 VDC. | Stock | 185
CMV-A3L-4A | NITRA solenoid valve, double compact modular, 3-way, 2-position, 1 N.C. / 1 N.O., single solenoid spring return, reinforced technopolymer body, IP65, locking manual override, (2) 3/8in PTC tubing outlet(s), Cv=1.2, 24 VDC. | Stock | 180
CMV-ACC01 | NITRA solenoid valve cable, 25-pin female D-sub to pigtail, 45-degree cable entry, 28 AWG, IP65, 3.2ft/1m cable length. For use with CMV series solenoid valves. | Stock | 41
CMV-ACC02 | NITRA solenoid valve cable, 25-pin female D-sub to pigtail, 45-degree cable entry, 28 AWG, IP65, 8.2ft/2.5m cable length. For use with CMV series solenoid valves. | Stock | 54
CMV-ACC03 | NITRA solenoid valve cable, 25-pin female D-sub to pigtail, 45-degree cable entry, 28 AWG, IP65, 16.4ft/5m cable length. For use with CMV series solenoid valves. | Stock | 76
CMV-ACC04 | NITRA 35mm DIN rail mounting bracket, for use with CMV series solenoid valves. Mounting screws included. | Stock | 9
CMV-ACC06 | NITRA release tool, tube diameters 1/8in through 3/8in. For use with push-to-connect fittings. | Stock | 3
CMV-ACC07 | NITRA release tool, tube diameters 5/32in through 1/2in. For use with push-to-connect fittings. | Stock | 1.5
CMV-ACC08 | NITRA screws, replacement, M4-0.7x5 cone point screw and M4-0.7x34 cone point screw. For use with CMV series solenoid valves. | Stock | 4
CMV-ACC09 | NITRA gasket, replacement. Package of 5. For use with CMV series solenoid valves. | Stock | 6.25
CMV-ACC10 | NITRA molded O-ring, replacement. Package of 5. For use with CMV series solenoid valves. | Stock | 5
CMV-ACC11 | NITRA connector, 25-pin female D-sub, 45-degree cable entry, 22-18 AWG, accepts cable diameter size 0.19-0.39in, IP65. For use with CMV series solenoid valves. | Stock | 22.5
CMV-ACC12 | NITRA blank marking tag, replacement. Package of 10. For use with CMV cable connectors. | Stock | 2.75
CMV-B1L-1A | NITRA solenoid valve, compact modular, 5-way, 2-position, single solenoid spring return, reinforced technopolymer body, IP65, locking manual override, (2) 5/32in (4mm) PTC tubing outlet(s), Cv=0.2, 24 VDC. | Stock | 85
CMV-B1L-2A | NITRA solenoid valve, compact modular, 5-way, 2-position, single solenoid spring return, reinforced technopolymer body, IP65, locking manual override, (2) 1/4in PTC tubing outlet(s), Cv=0.5, 24 VDC. | Stock | 88
CMV-B1L-3A | NITRA solenoid valve, compact modular, 5-way, 2-position, single solenoid spring return, reinforced technopolymer body, IP65, locking manual override, (2) 5/16in (8mm) PTC tubing outlet(s), Cv=0.65, 24 VDC. | Stock | 92
CMV-B1L-3B | NITRA solenoid valve, compact modular, 5-way, 2-position, single solenoid spring return, reinforced technopolymer body, IP65, locking manual override, (2) 5/16in (8mm) PTC tubing outlet(s), Cv=1, 24 VDC. | Stock | 147
CMV-B1L-4A | NITRA solenoid valve, compact modular, 5-way, 2-position, single solenoid spring return, reinforced technopolymer body, IP65, locking manual override, (2) 3/8in PTC tubing outlet(s), Cv=1.2, 24 VDC. | Stock | 147
CMV-B2L-1A | NITRA solenoid valve, compact modular, 5-way, 2-position, double solenoid, reinforced technopolymer body, IP65, locking manual override, (2) 5/32in (4mm) PTC tubing outlet(s), Cv=0.2, 24 VDC. | Stock | 107
CMV-B2L-2A | NITRA solenoid valve, compact modular, 5-way, 2-position, double solenoid, reinforced technopolymer body, IP65, locking manual override, (2) 1/4in PTC tubing outlet(s), Cv=0.5, 24 VDC. | Stock | 123
CMV-B2L-3A | NITRA solenoid valve, compact modular, 5-way, 2-position, double solenoid, reinforced technopolymer body, IP65, locking manual override, (2) 5/16in (8mm) PTC tubing outlet(s), Cv=0.65, 24 VDC. | Stock | 127
CMV-B2L-3B | NITRA solenoid valve, compact modular, 5-way, 2-position, double solenoid, reinforced technopolymer body, IP65, locking manual override, (2) 5/16in (8mm) PTC tubing outlet(s), Cv=1, 24 VDC. | Stock | 172
CMV-B2L-4A | NITRA solenoid valve, compact modular, 5-way, 2-position, double solenoid, reinforced technopolymer body, IP65, locking manual override, (2) 3/8in PTC tubing outlet(s), Cv=1.2, 24 VDC. | Stock | 163
CMV-B3L-1A | NITRA solenoid valve, compact modular, 5-way, 3-position, center closed, double solenoid, reinforced technopolymer body, IP65, locking manual override, (2) 5/32in (4mm) PTC tubing outlet(s), Cv=0.2, 24 VDC. | Stock | 120
CMV-B3L-2A | NITRA solenoid valve, compact modular, 5-way, 3-position, center closed, double solenoid, reinforced technopolymer body, IP65, locking manual override, (2) 1/4in PTC tubing outlet(s), Cv=0.3, 24 VDC. | Stock | 123
CMV-B3L-3A | NITRA solenoid valve, compact modular, 5-way, 3-position, center closed, double solenoid, reinforced technopolymer body, IP65, locking manual override, (2) 5/16in (8mm) PTC tubing outlet(s), Cv=0.3, 24 VDC. | Stock | 128
CMV-B3L-3B | NITRA solenoid valve, compact modular, 5-way, 3-position, center closed, double solenoid, reinforced technopolymer body, IP65, locking manual override, (2) 5/16in (8mm) PTC tubing outlet(s), Cv=0.5, 24 VDC. | Stock | 181
CMV-B3L-4A | NITRA solenoid valve, compact modular, 5-way, 3-position, center closed, double solenoid, reinforced technopolymer body, IP65, locking manual override, (2) 3/8in PTC tubing outlet(s), Cv=0.5, 24 VDC. | Stock | 174
CMV-C1X-4X | NITRA pneumatic modular plate, left supply/exhaust end, Cv=12.4, 3/8in push-to-connect tubing inlet(s), 3/8in female NPT exhaust(s), anodized aluminum body, IP65. | Stock | 69
CMV-C2X-4X | NITRA pneumatic modular plate, left supply/exhaust end, Cv=12.4, (2) 3/8in push-to-connect tubing inlet(s), 3/8in female NPT exhaust(s), 5/32in (4mm) push-to-connect tubing pilot(s), anodized aluminum body, IP65. | Stock | 71
CMV-C2X-5X | NITRA pneumatic modular plate, left supply/exhaust end, Cv=16.6, (2) 1/2in push-to-connect tubing inlet(s), 3/8in female NPT exhaust(s), 5/32in (4mm) push-to-connect tubing pilot(s), anodized aluminum body, IP65. | Stock | 87
CMV-C3X-5X | NITRA pneumatic modular plate, right supply/exhaust end, Cv=16.6, (2) 1/2in push-to-connect tubing inlet(s), 3/8in female NPT exhaust(s), anodized aluminum body, IP65. | Stock | 69
CMV-C4X | NITRA pneumatic modular plate, right blind end, anodized aluminum body, IP65. | Stock | 26.5
CMV-D1X-3X | NITRA pneumatic modular plate, intermediate through, Cv=0.65, 5/16in (8mm) push-to-connect tubing inlet(s), 5/16in (8mm) PTC tubing exhaust(s), reinforced technopolymer body, IP65. | Stock | 62
CMV-D2X-3X | NITRA pneumatic modular plate, intermediate blind, Cv=0.65, (2) 5/16in (8mm) push-to-connect tubing inlet(s), reinforced technopolymer body, IP65. | Stock | 60
CMV-D3X-3X | NITRA pneumatic modular plate, intermediate exhaust, Cv=0.65, 5/16in (8mm) PTC tubing exhaust(s), reinforced technopolymer body, IP65. | Stock | 55
CMV-E1X-4X | NITRA pneumatic EtherNet/IP protocol modular plate, left supply/exhaust end, Cv=12.4, 3/8in push-to-connect tubing inlet(s), 3/8in female NPT exhaust(s), anodized aluminum body, IP65. | Stock | 661
CMV-E2X-4X | NITRA pneumatic EtherNet/IP protocol modular plate, left supply/exhaust end, Cv=12.4, (2) 3/8in push-to-connect tubing inlet(s), 3/8in female NPT exhaust(s), 5/32in (4mm) push-to-connect tubing pilot(s), anodized aluminum body, IP65. | Stock | 670
CMV-SW-USB | NITRA configuration software, USB. For use with CMV series EtherNet/IP modules. | Stock | 12
COL.3.321 | SapiSelco collar double head cable tie, 10.43in length, 0.35in width, 88.18lb tensile strength, 2.48in maximum bundle diameter, black, thermoplastic. Package of 100. | Stock | 14
COL.3.322 | SapiSelco collar double head cable tie, 14.17in length, 0.35in width, 88.18lb tensile strength, 3.66in maximum bundle diameter, black, thermoplastic. Package of 100. | Stock | 20
CON006-1KJ | Gefran field wireable connector, 18mm DIN 43650 Form A, 90-degree cable entry, 4-pole. For use with Gefran LT, PK and WPG linear position sensors. | Stock | 8
CON008-1KJ | Gefran field wireable connector, 9.4mm DIN 43650 Form C, 90-degree cable entry, 4-pole. For use with Gefran PC series potentiometers. | Stock | 8
COPC1PB | AttaBox Commander series pushbutton enclosure, 1 hole, 30mm, NEMA 1/3R/4X/6P/12, 4 x 3 x 2in (HxWxD), wall mount, polycarbonate, light gray, gloss finish, screw cover. | Stock | 69
COPC1PB22 | AttaBox Commander series pushbutton enclosure, 1 hole, 22mm, NEMA 1/3R/4X/6P/12, 4 x 3 x 2in (HxWxD), wall mount, polycarbonate, light gray, gloss finish, screw cover. | Stock | 69
COPC2PB | AttaBox Commander series pushbutton enclosure, 2 holes, 30mm, NEMA 1/3R/4X/6P/12, 5 x 3 x 3in (HxWxD), wall mount, polycarbonate, light gray, gloss finish, screw cover. | Stock | 75
COPC2PB22 | AttaBox Commander series pushbutton enclosure, 2 holes, 22mm, NEMA 1/3R/4X/6P/12, 5 x 3 x 3in (HxWxD), wall mount, polycarbonate, light gray, gloss finish, screw cover. | Stock | 75
COPC432 | AttaBox Commander series pushbutton enclosure, blank cover, NEMA 1/3R/4X/6P/12, 4 x 3 x 2in (HxWxD), wall mount, polycarbonate, light gray, gloss finish, screw cover. | Stock | 63
COPC533 | AttaBox Commander series pushbutton enclosure, blank cover, NEMA 1/3R/4X/6P/12, 5 x 3 x 3in (HxWxD), wall mount, polycarbonate, light gray, gloss finish, screw cover. | Stock | 65
COV-05G-1 | Iboco cover, replacement, gray, 6.5ft/2m length. For use with 0.5in wide duct. | Stock | 5
COV-10G-1 | Iboco cover, replacement, gray, 6.5ft/2m length. For use with 1in wide duct. | Stock | 5
COV-10W-1 | Iboco cover, replacement, white, 6.5ft/2m length. For use with 1in wide duct. | Stock | 5
COV-15G-1 | Iboco cover, replacement, gray, 6.5ft/2m length. For use with 1.5in wide duct. | Stock | 6.5
COV-15W-1 | Iboco cover, replacement, white, 6.5ft/2m length. For use with 1.5in wide duct. | Stock | 6.5
COV-22G-1 | Iboco cover, replacement, gray, 6.5ft/2m length. For use with 2.25in wide duct. | Stock | 8.25
COV-22W-1 | Iboco cover, replacement, white, 6.5ft/2m length. For use with 2.25in wide duct. | Stock | 8.25
COV-30G-1 | Iboco cover, replacement, gray, 6.5ft/2m length. For use with 3in wide duct. | Stock | 12
COV-30W-1 | Iboco cover, replacement, white, 6.5ft/2m length. For use with 3in wide duct. | Stock | 12
COV-40G-1 | Iboco cover, replacement, gray, 6.5ft/2m length. For use with 4in wide duct. | Stock | 14.5
COV-40W-1 | Iboco cover, replacement, white, 6.5ft/2m length. For use with 4in wide duct. | Stock | 14.5
COV-60G-1 | Iboco cover, replacement, gray, 6.5ft/2m length. For use with 6in wide duct. | Stock | 28
COV-60W-1 | Iboco cover, replacement, white, 6.5ft/2m length. For use with 6in wide duct. | Stock | 28
CPC-115005 | IDEM safety switch set, non-contact coded magnetic, (2) N.C. safety output(s), (1) N.O. monitoring output(s), plastic housing, 83 x 20mm, pigtail, 6.5ft/2m cable length. | Stock | 110
CPC-115006 | IDEM safety switch set, non-contact coded magnetic, (2) N.C. safety output(s), (1) N.O. monitoring output(s), plastic housing, 83 x 20mm, pigtail, 16.4ft/5m cable length. | Stock | 119
CPC-115007 | IDEM safety switch set, non-contact coded magnetic, (2) N.C. safety output(s), (1) N.O. monitoring output(s), plastic housing, 83 x 20mm, pigtail, 32.8ft/10m cable length. | Stock | 135
CPC-115008 | IDEM safety switch set, non-contact coded magnetic, (2) N.C. safety output(s), (1) N.O. monitoring output(s), plastic housing, 83 x 20mm, 8-pin M12 quick-disconnect, 9.8in/250mm cable length. | Stock | 141
CPR-113008 | IDEM safety switch set, non-contact magnetic, (1) N.C. safety output(s), (1) N.O. monitoring output(s), plastic housing, 83 x 20mm, 8-pin M12 quick-disconnect, 9.8in/250mm cable length. | Stock | 175
CPR-113013 | IDEM safety switch set, non-contact magnetic, (1) N.C. safety output(s), (1) N.O. monitoring output(s), plastic housing, 83 x 20mm, pigtail, 6.5ft/2m cable length. | Stock | 122
CPR-113014 | IDEM safety switch set, non-contact magnetic, (1) N.C. safety output(s), (1) N.O. monitoring output(s), plastic housing, 83 x 20mm, pigtail, 16.4ft/5m cable length. | Stock | 131
CPR-113015 | IDEM safety switch set, non-contact magnetic, (1) N.C. safety output(s), (1) N.O. monitoring output(s), plastic housing, 83 x 20mm, pigtail, 32.8ft/10m cable length. | Stock | 147
CPS2B1-120-24 | LUTZE CPS Ultra series switching power supply, 24 VDC @ 5A/120W, 120/240 VAC nominal input, 1-phase, enclosed, aluminum housing, 35mm DIN rail mount, screw terminals. | Stock | 155
CPS2B1-240-24 | LUTZE CPS Ultra series switching power supply, 24 VDC @ 10A/240W, 120/240 VAC nominal input, 1-phase, enclosed, aluminum housing, 35mm DIN rail mount, screw terminals. | Stock | 210
CPS2B1-480-24 | LUTZE CPS Ultra series switching power supply, 24 VDC @ 20A/480W, 120/240 VAC nominal input, 1-phase, enclosed, aluminum housing, 35mm DIN rail mount, screw terminals. | Stock | 335
CPS9C-AN-A | NITRA cylinder switch, round, NPN, N.O. output, 5-28 VDC operating voltage, LED indication, 9.8ft (3.00m) 3-wire pigtail with wire leads, straight cable entry, 4mm round slot mount, for position sensing. | Stock | 17
CPS9C-AN-F | NITRA cylinder switch, round, NPN, N.O. output, 5-28 VDC operating voltage, LED indication, 0.5ft (0.15m) cable with 3-pin M8 snap-fit connector, straight cable entry, 4mm round slot mount, for position sensing. | Stock | 17
CPS9C-AP-A | NITRA cylinder switch, round, PNP, N.O. output, 5-28 VDC operating voltage, LED indication, 9.8ft (3.00m) 3-wire pigtail with wire leads, straight cable entry, 4mm round slot mount, for position sensing. | Stock | 17
CPS9C-AP-F | NITRA cylinder switch, round, PNP, N.O. output, 5-28 VDC operating voltage, LED indication, 0.5ft (0.15m) cable with 3-pin M8 snap-fit connector, straight cable entry, 4mm round slot mount, for position sensing. | Stock | 17
CPS9D-AN-A | NITRA cylinder switch, dovetail, NPN, N.O. output, 5-28 VDC operating voltage, LED indication, 9.8ft (3.00m) 3-wire pigtail with wire leads, 45-degree cable entry, 1/4in 60 degree dovetail slot mount, for position sensing. | Stock | 15.5
CPS9D-AN-F | NITRA cylinder switch, dovetail, NPN, N.O. output, 5-28 VDC operating voltage, LED indication, 0.5ft (0.15m) cable with 3-pin M8 snap-fit connector, 45-degree cable entry, 1/4in 60 degree dovetail slot mount, for position sensing. | Stock | 15.5
CPS9D-AP-A | NITRA cylinder switch, dovetail, PNP, N.O. output, 5-28 VDC operating voltage, LED indication, 9.8ft (3.00m) 3-wire pigtail with wire leads, 45-degree cable entry, 1/4in 60 degree dovetail slot mount, for position sensing. | Stock | 15.5
CPS9D-AP-F | NITRA cylinder switch, dovetail, PNP, N.O. output, 5-28 VDC operating voltage, LED indication, 0.5ft (0.15m) cable with 3-pin M8 snap-fit connector, 45-degree cable entry, 1/4in 60 degree dovetail slot mount, for position sensing. | Stock | 15.5
CPS9D-D12M | NITRA dovetail groove adapter, 12mm. For use with CPS9D cylinder position switch in a 60 degree dovetail slot. | Stock | 2
CPS9D-D14M | NITRA dovetail groove adapter, 14mm. For use with CPS9D cylinder position switch in a 60 degree dovetail slot. | Stock | 1.75
CPS9D-D38 | NITRA dovetail groove adapter, 3/8in. For use with CPS9D cylinder position switch in a 60 degree dovetail slot. | Stock | 1.75
CPS9E-AN-A | NITRA cylinder switch, dovetail, NPN, N.O. output, 5-28 VDC operating voltage, LED indication, 9.8ft (3.00m) 3-wire pigtail with wire leads, straight cable entry, 1/4in 60 degree dovetail slot mount, for position sensing. | Stock | 20
CPS9E-AN-F | NITRA cylinder switch, dovetail, NPN, N.O. output, 5-28 VDC operating voltage, LED indication, 0.5ft (0.15m) cable with 3-pin M8 snap-fit connector, straight cable entry, 1/4in 60 degree dovetail slot mount, for position sensing. | Stock | 29
CPS9E-AP-A | NITRA cylinder switch, dovetail, PNP, N.O. output, 5-28 VDC operating voltage, LED indication, 9.8ft (3.00m) 3-wire pigtail with wire leads, straight cable entry, 1/4in 60 degree dovetail slot mount, for position sensing. | Stock | 20
CPS9E-AP-F | NITRA cylinder switch, dovetail, PNP, N.O. output, 5-28 VDC operating voltage, LED indication, 0.5ft (0.15m) cable with 3-pin M8 snap-fit connector, straight cable entry, 1/4in 60 degree dovetail slot mount, for position sensing. | Stock | 29
CPS9F-AN-A | NITRA cylinder switch, rectangular, NPN, N.O. output, 5-28 VDC operating voltage, LED indication, 9.8ft (3.00m) 3-wire pigtail with wire leads, 45-degree cable entry, 6.5 x 3.2mm T-slot mount, for position sensing. | Stock | 17.5
CPS9F-AN-F | NITRA cylinder switch, rectangular, NPN, N.O. output, 5-28 VDC operating voltage, LED indication, 0.5ft (0.15m) cable with 3-pin M8 snap-fit connector, 45-degree cable entry, 6.5 x 3.2mm T-slot mount, for position sensing. | Stock | 17.5
CPS9F-AP-A | NITRA cylinder switch, rectangular, PNP, N.O. output, 5-28 VDC operating voltage, LED indication, 9.8ft (3.00m) 3-wire pigtail with wire leads, 45-degree cable entry, 6.5 x 3.2mm T-slot mount, for position sensing. | Stock | 17.5
CPS9F-AP-F | NITRA cylinder switch, rectangular, PNP, N.O. output, 5-28 VDC operating voltage, LED indication, 0.5ft (0.15m) cable with 3-pin M8 snap-fit connector, 45-degree cable entry, 6.5 x 3.2mm T-slot mount, for position sensing. | Stock | 17.5
CPS9H-AN-A | NITRA cylinder switch, square, NPN, N.O. output, 5-28 VDC operating voltage, LED indication, 9.8ft (3.00m) 3-wire pigtail with wire leads, straight cable entry, 4mm square T-slot mount, for position sensing. | Stock | 24.5
CPS9H-AN-F | NITRA cylinder switch, square, NPN, N.O. output, 5-28 VDC operating voltage, LED indication, 0.5ft (0.15m) cable with 3-pin M8 snap-fit connector, straight cable entry, 4mm square T-slot mount, for position sensing. | Stock | 24.5
CPS9H-AP-A | NITRA cylinder switch, square, PNP, N.O. output, 5-28 VDC operating voltage, LED indication, 9.8ft (3.00m) 3-wire pigtail with wire leads, straight cable entry, 4mm square T-slot mount, for position sensing. | Stock | 24.5
CPS9H-AP-F | NITRA cylinder switch, square, PNP, N.O. output, 5-28 VDC operating voltage, LED indication, 0.5ft (0.15m) cable with 3-pin M8 snap-fit connector, straight cable entry, 4mm square T-slot mount, for position sensing. | Stock | 24.5
CPS9M-AN-A | NITRA cylinder switch, round, NPN, N.O. output, 5-28 VDC operating voltage, LED indication, 9.8ft (3.00m) 3-wire pigtail with wire leads, straight cable entry, 1/4in round slot mount, for position sensing. | Stock | 18.5
CPS9M-AN-F | NITRA cylinder switch, round, NPN, N.O. output, 5-28 VDC operating voltage, LED indication, 0.5ft (0.15m) cable with 3-pin M8 snap-fit connector, straight cable entry, 1/4in round slot mount, for position sensing. | Stock | 18.5
CPS9M-AP-A | NITRA cylinder switch, round, PNP, N.O. output, 5-28 VDC operating voltage, LED indication, 9.8ft (3.00m) 3-wire pigtail with wire leads, straight cable entry, 1/4in round slot mount, for position sensing. | Stock | 18.5
CPS9M-AP-F | NITRA cylinder switch, round, PNP, N.O. output, 5-28 VDC operating voltage, LED indication, 0.5ft (0.15m) cable with 3-pin M8 snap-fit connector, straight cable entry, 1/4in round slot mount, for position sensing. | Stock | 18.5
CPS9Q-AN-A | NITRA cylinder switch, rectangular, low profile, NPN, N.O. output, 5-28 VDC operating voltage, LED indication, 9.8ft (3.00m) 3-wire pigtail with wire leads, straight cable entry, 6.5 x 3.2mm T-slot mount, for position sensing. | Stock | 19
CPS9Q-AN-F | NITRA cylinder switch, rectangular, low profile, NPN, N.O. output, 5-28 VDC operating voltage, LED indication, 0.5ft (0.15m) cable with 3-pin M8 snap-fit connector, straight cable entry, 6.5 x 3.2mm T-slot mount, for position sensing. | Stock | 19
CPS9Q-AP-A | NITRA cylinder switch, rectangular, low profile, PNP, N.O. output, 5-28 VDC operating voltage, LED indication, 9.8ft (3.00m) 3-wire pigtail with wire leads, straight cable entry, 6.5 x 3.2mm T-slot mount, for position sensing. | Stock | 19
CPS9Q-AP-F | NITRA cylinder switch, rectangular, low profile, PNP, N.O. output, 5-28 VDC operating voltage, LED indication, 0.5ft (0.15m) cable with 3-pin M8 snap-fit connector, straight cable entry, 6.5 x 3.2mm T-slot mount, for position sensing. | Stock | 19
CPSA-03 | NITRA adapter bracket, for use with a 5mm square cylinder position switch and a 1/8 to 3/16in (3 to 5mm) diameter tie rod. | Stock | 6.75
CPSA-04 | NITRA adapter bracket, for use with a 5mm square cylinder position switch and a 3/16 to 1/4in (5 to 7mm) diameter tie rod. | Stock | 6.75 | 7.5
CPSA-07 | NITRA adapter bracket, for use with a 5mm square cylinder position switch and a 3/16 to 7/16in (5 to 11mm) diameter tie rod. | Stock | 6.75
CPSA-09 | NITRA adapter bracket, for use with a 5mm square cylinder position switch and a 3/8 to 9/16in (9 to 15mm) diameter tie rod. | Stock | 6.75
CPSA-12 | NITRA adapter bracket, for use with a 5mm square cylinder position switch and a 9/16 to 3/4in (14 to 20mm) diameter tie rod. | Stock | 8 | 8.75
CPS-AN-A | NITRA cylinder switch, square, NPN, N.O. output, 10-30 VDC operating voltage, LED indication, 2m (6.56ft) 3-wire pigtail with wire leads, straight cable entry, 5mm square T-slot mount, for position sensing. | Stock | 23
CPS-AN-F | NITRA cylinder switch, square, NPN, N.O. output, 10-30 VDC operating voltage, LED indication, 0.3m (1ft) cable with 3-pin M8 snap-fit connector, straight cable entry, 5mm square T-slot mount, for position sensing. | Stock | 24
CPS-AP-A | NITRA cylinder switch, square, PNP, N.O. output, 10-30 VDC operating voltage, LED indication, 2m (6.56ft) 3-wire pigtail with wire leads, straight cable entry, 5mm square T-slot mount, for position sensing. | Stock | 23
CPS-AP-F | NITRA cylinder switch, square, PNP, N.O. output, 10-30 VDC operating voltage, LED indication, 0.3m (1ft) cable with 3-pin M8 snap-fit connector, straight cable entry, 5mm square T-slot mount, for position sensing. | Stock | 24
CPSB-07 | NITRA mounting band, for use with a 5mm square cylinder position switch and a 5/16 or 7/16in (8 or 10mm) bore round body cylinder. | Stock | 2.75 | 3
CPSB1-120-24E | LUTZE CPS Eco series switching power supply, 24 VDC @ 5A/120W, 120 VAC nominal input, 1-phase, enclosed, aluminum housing, 35mm DIN rail mount, screw terminals. | Stock | 97
CPSB-123-240-24 | LUTZE CPS Universal series switching power supply, 24 VDC @ 10A/240W, 220/480 VAC nominal input, 1, 2 and 3-phase, enclosed, aluminum housing, 35mm DIN rail mount, screw terminals. | Stock | 230
CPSB-123-480-24 | LUTZE CPS Universal series switching power supply, 24 VDC @ 20A/480W, 220/480 VAC nominal input, 1, 2 and 3-phase, enclosed, aluminum housing, 35mm DIN rail mount, screw terminals. | Stock | 355
CPSB1-240-24E | LUTZE CPS Eco series switching power supply, 24 VDC @ 10A/240W, 120/240 VAC nominal input, 1-phase, enclosed, aluminum housing, 35mm DIN rail mount, screw terminals. | Stock | 150
CPSB-14 | NITRA mounting band, for use with a 5mm square cylinder position switch and a 9/16, 3/4 or 7/8in (12, 16 or 20mm) bore round body cylinder. | Stock | 3
CPSB1-480-24E | LUTZE CPS Eco series switching power supply, 24 VDC @ 20A/480W, 220 VAC nominal input, 1-phase, enclosed, aluminum housing, 35mm DIN rail mount, screw terminals. | Stock | 275
CPSB-20 | NITRA mounting band, for use with a 5mm square cylinder position switch and a 1-1/16 or 1-1/4in (25 or 32mm) bore round body cylinder. | Stock | 3.5
CPSB-24 | NITRA mounting band, for use with a 5mm square cylinder position switch and a 1-1/2in (40mm) bore round body cylinder. | Stock | 3.75
CPSB3-120-24 | LUTZE CPS 3-phase series switching power supply, 24 VDC @ 5A/120W, 480 VAC nominal input, 3-phase, enclosed, aluminum housing, 35mm DIN rail mount, push terminals. | Stock | 165
CPSB-32 | NITRA mounting band, for use with a 5mm square cylinder position switch and a 1-3/4 or 2in (50mm) bore round body cylinder. | Stock | 4 | 4.25
CPSB3-240-24 | LUTZE CPS 3-phase series switching power supply, 24 VDC @ 10A/240W, 480 VAC nominal input, 3-phase, enclosed, aluminum housing, 35mm DIN rail mount, push terminals. | Stock | 215
CPSB3-960-24 | LUTZE CPS 3-phase series switching power supply, 24 VDC @ 40A/960W, 480 VAC nominal input, 3-phase, enclosed, aluminum housing, 35mm DIN rail mount, screw terminals. | Stock | 495
CPSB-40 | NITRA mounting band, for use with a 5mm square cylinder position switch and a 2-1/2in (63mm) bore round body cylinder. | Stock | 4.25 | 4.5
CPSB-52 | NITRA mounting band, for use with a 5mm square cylinder position switch and a 3 or 3-1/4in (80mm) bore round body cylinder. | Stock | 4.5 | 5.25
CPSB-64 | NITRA mounting band, for use with a 5mm square cylinder position switch and a 4in (100mm) bore round body cylinder. | Stock | 4.75 | 5.25
CPS-CP-A | NITRA cylinder switch, square, PNP, N.C. output, 10-30 VDC operating voltage, LED indication, 2m (6.56ft) 3-wire pigtail with wire leads, straight cable entry, 5mm square T-slot mount, for position sensing. | Stock | 23
CPS-CP-F | NITRA cylinder switch, square, PNP, N.C. output, 10-30 VDC operating voltage, LED indication, 0.3m (1ft) cable with 3-pin M8 snap-fit connector, straight cable entry, 5mm square T-slot mount, for position sensing. | Stock | 24
CPSF-AP-A | NITRA cylinder switch, square, PNP, N.O. output, 10-30 VDC operating voltage, LED indication, IP69K, 2m (6.56ft) 3-wire pigtail with wire leads, straight cable entry, 5mm square T-slot mount, for position sensing. | Stock | 26.5
CPSF-AP-H | NITRA cylinder switch, square, PNP, N.O. output, 10-30 VDC operating voltage, LED indication, IP69K, 0.3m (1ft) cable with M12 connector, straight cable entry, 5mm square T-slot mount, for position sensing. | Stock | 28.5
CPSS-07 | NITRA mounting band, stainless steel. For use with a 5mm square cylinder position switch and a 5/16 or 7/16in (8 or 10mm) bore round body cylinder. | Stock | 6.25
CPSS-14 | NITRA mounting band, stainless steel. For use with a 5mm square cylinder position switch and a 9/16, 3/4 or 7/8in (12, 16 or 20mm) bore round body cylinder. | Stock | 6.5
CPSS-20 | NITRA mounting band, stainless steel. For use with a 5mm square cylinder position switch and a 1-1/16 or 1-1/4in (25 or 32mm) bore round body cylinder. | Stock | 6.75
CPSS-24 | NITRA mounting band, stainless steel. For use with a 5mm square cylinder position switch and a 1-1/2in (40mm) bore round body cylinder. | Stock | 7
CPSS-32 | NITRA mounting band, stainless steel. For use with a 5mm square cylinder position switch and a 1-3/4 or 2in (50mm) bore round body cylinder. | Stock | 7.5
CPSS-40 | NITRA mounting band, stainless steel. For use with a 5mm square cylinder position switch and a 2-1/2in (63mm) bore round body cylinder. | Stock | 7.75
CPSS-52 | NITRA mounting band, stainless steel. For use with a 5mm square cylinder position switch and a 3 or 3-1/4in (80mm) bore round body cylinder. | Stock | 8
CPSS-64 | NITRA mounting band, stainless steel. For use with a 5mm square cylinder position switch and a 4in (100mm) bore round body cylinder. | Stock | 8.25
CR1-00-2A | AutomationDirect capacitive proximity sensor, rectangular, 20 x 14 x 48mm body, polybutylene terephthalate housing, NPN/PNP, N.O./N.C. selectable output, 12mm sensing distance, non-flush, 10 Hz switching frequency, IP65 IP67, pigtail. | Stock | 71
CR1100-K201-C298 | Code barcode scanner, 1D and 2D, imager, corded, USB, general duty, dual 960 x 640 optical resolution. 6ft USB cable included. | Stock | 236
CR1100-K202-C298 | Code barcode scanner, 1D and 2D, imager, corded, RS-232, general duty, dual 960 x 640 optical resolution. 6ft RS-232 cable and power supply included. | Stock | 260
CR1500-K201-C298 | Code barcode scanner, 1D and 2D, imager, corded, USB, general duty, dual 960 x 640 optical resolution. 6ft USB cable included. | Stock | 242
CR1500-K202-C298 | Code barcode scanner, 1D and 2D, imager, corded, RS-232, general duty, dual 960 x 640 optical resolution. 8ft RS-232 cable and power supply included. | Stock | 258
CR1-ADPTR | AutomationDirect mounting adapter, plastic. For use with CR1 series capacitive proximity sensors. Mounting hardware included. | Stock | 4.5
CR2701-200-C298 | Code barcode scanner, 1D and 2D, imager, cordless, Bluetooth communication, USB, general duty, 1280 x 960 optical resolution. Removable battery, charging base station and 3ft USB cable included. | Stock | 750
CR2702-200-C298 | Code barcode scanner, 1D and 2D, imager, cordless, Bluetooth communication, USB, general duty, 1280 x 960 optical resolution. Removable battery, charging base station and 3ft USB cable included. | Stock | 792
CR2AG-P1-C298 | Code power adapter, replacement. For use with RS232 Code barcode scanners and battery charger. | Stock | 26
CR5210-C500-C298 | Code barcode scanner, 1D and 2D, imager, corded, USB, general duty, 1280 x 960 optical resolution. 6ft USB cable included. | Stock | 312
CR5210-C502-C298 | Code barcode scanner, 1D and 2D, imager, corded, RS-232, general duty, 1280 x 960 optical resolution. 6ft RS-232 cable and power supply included. | Stock | 346
CR5-AN-1A | AutomationDirect inductive proximity sensor, rectangular, 5 x 5 x 25mm body, nickel-plated brass housing, NPN, N.O. output, 0.8mm sensing distance, flush, 5 kHz switching frequency, IP67, pigtail. | Stock | 47.5
CR5-AN-1F | AutomationDirect inductive proximity sensor, rectangular, 5 x 5 x 25mm body, nickel-plated brass housing, NPN, N.O. output, 0.8mm sensing distance, flush, 5 kHz switching frequency, IP67, 3-pin M8 quick-disconnect. | Stock | 54
CR5-AN-2A | AutomationDirect inductive proximity sensor, rectangular, 5 x 5 x 25mm body, nickel-plated brass housing, NPN, N.O. output, 1.5mm sensing distance, flush, 3 kHz switching frequency, IP67, pigtail. | Stock | 75
CR5-AN-2F | AutomationDirect inductive proximity sensor, rectangular, 5 x 5 x 25mm body, nickel-plated brass housing, NPN, N.O. output, 1.5mm sensing distance, flush, 3 kHz switching frequency, IP67, 3-pin M8 quick-disconnect. | Stock | 86
CR5-AP-1A | AutomationDirect inductive proximity sensor, rectangular, 5 x 5 x 25mm body, nickel-plated brass housing, PNP, N.O. output, 0.8mm sensing distance, flush, 5 kHz switching frequency, IP67, pigtail. | Stock | 47.5
CR5-AP-1F | AutomationDirect inductive proximity sensor, rectangular, 5 x 5 x 25mm body, nickel-plated brass housing, PNP, N.O. output, 0.8mm sensing distance, flush, 5 kHz switching frequency, IP67, 3-pin M8 quick-disconnect. | Stock | 54
CR5-AP-2A | AutomationDirect inductive proximity sensor, rectangular, 5 x 5 x 25mm body, nickel-plated brass housing, PNP, N.O. output, 1.5mm sensing distance, flush, 3 kHz switching frequency, IP67, pigtail. | Stock | 75
CR5-AP-2F | AutomationDirect inductive proximity sensor, rectangular, 5 x 5 x 25mm body, nickel-plated brass housing, PNP, N.O. output, 1.5mm sensing distance, flush, 3 kHz switching frequency, IP67, 3-pin M8 quick-disconnect. | Stock | 86
CR-724 | NITRA precision pneumatic regulator, 1/4in female NPT inlet(s), 1/4in female NPT outlet(s), 0-2 psi adjustable range. | Stock | 100
CR-725 | NITRA precision pneumatic regulator, 1/4in female NPT inlet(s), 1/4in female NPT outlet(s), 0-150 psi adjustable range. | Stock | 94
CR-734 | NITRA precision pneumatic regulator, 3/8in female NPT inlet(s), 3/8in female NPT outlet(s), 0-2 psi adjustable range. | Stock | 100
CR-735 | NITRA precision pneumatic regulator, 3/8in female NPT inlet(s), 3/8in female NPT outlet(s), 0-150 psi adjustable range. | Stock | 94
CR-744 | NITRA precision pneumatic regulator, 1/2in female NPT inlet(s), 1/2in female NPT outlet(s), 0-2 psi adjustable range. | Stock | 117
CR-745 | NITRA precision pneumatic regulator, 1/2in female NPT inlet(s), 1/2in female NPT outlet(s), 0-150 psi adjustable range. | Stock | 112
CR8-AN-1A | AutomationDirect inductive proximity sensor, rectangular, 8 x 8 x 40mm body, nickel-plated brass housing, NPN, N.O. output, 1.5mm sensing distance, flush, 1 kHz switching frequency, IP67, pigtail. | Stock | 32.5
CR8-AN-1F | AutomationDirect inductive proximity sensor, rectangular, 8 x 8 x 59mm body, nickel-plated brass housing, NPN, N.O. output, 1.5mm sensing distance, flush, 1 kHz switching frequency, IP67, 3-pin M8 quick-disconnect. | Stock | 32.5
CR8-AN-2A | AutomationDirect inductive proximity sensor, rectangular, 8 x 8 x 40mm body, nickel-plated brass housing, NPN, N.O. output, 2mm sensing distance, flush, 1 kHz switching frequency, IP67, pigtail. | Stock | 45
CR8-AN-2F | AutomationDirect inductive proximity sensor, rectangular, 8 x 8 x 59mm body, nickel-plated brass housing, NPN, N.O. output, 2mm sensing distance, flush, 1 kHz switching frequency, IP67, 3-pin M8 quick-disconnect. | Stock | 45
CR8-AN-3A | AutomationDirect inductive proximity sensor, rectangular, 8 x 8 x 40mm body, nickel-plated brass housing, NPN, N.O. output, 3mm sensing distance, semi-flush, 1 kHz switching frequency, IP67, pigtail. | Stock | 102
CR8-AN-3F | AutomationDirect inductive proximity sensor, rectangular, 8 x 8 x 59mm body, nickel-plated brass housing, NPN, N.O. output, 3mm sensing distance, semi-flush, 1 kHz switching frequency, IP67, 3-pin M8 quick-disconnect. | Stock | 102
CR8-AP-1A | AutomationDirect inductive proximity sensor, rectangular, 8 x 8 x 40mm body, nickel-plated brass housing, PNP, N.O. output, 1.5mm sensing distance, flush, 1 kHz switching frequency, IP67, pigtail. | Stock | 32.5
CR8-AP-1F | AutomationDirect inductive proximity sensor, rectangular, 8 x 8 x 59mm body, nickel-plated brass housing, PNP, N.O. output, 1.5mm sensing distance, flush, 1 kHz switching frequency, IP67, 3-pin M8 quick-disconnect. | Stock | 32.5
CR8-AP-2A | AutomationDirect inductive proximity sensor, rectangular, 8 x 8 x 40mm body, nickel-plated brass housing, PNP, N.O. output, 2mm sensing distance, flush, 1 kHz switching frequency, IP67, pigtail. | Stock | 45
CR8-AP-2F | AutomationDirect inductive proximity sensor, rectangular, 8 x 8 x 59mm body, nickel-plated brass housing, PNP, N.O. output, 2mm sensing distance, flush, 1 kHz switching frequency, IP67, 3-pin M8 quick-disconnect. | Stock | 45
CR8-AP-3A | AutomationDirect inductive proximity sensor, rectangular, 8 x 8 x 40mm body, nickel-plated brass housing, PNP, N.O. output, 3mm sensing distance, semi-flush, 1 kHz switching frequency, IP67, pigtail. | Stock | 102
CR8-AP-3F | AutomationDirect inductive proximity sensor, rectangular, 8 x 8 x 59mm body, nickel-plated brass housing, PNP, N.O. output, 3mm sensing distance, semi-flush, 1 kHz switching frequency, IP67, 3-pin M8 quick-disconnect. | Stock | 102
CR950-K301-C298 | Code barcode scanner, 1D and 2D, imager, corded, USB, general duty, 1280 x 960 optical resolution. 6ft USB cable included. | Stock | 153
CR950-K302-C298 | Code barcode scanner, 1D and 2D, imager, corded, RS-232, general duty, 1280 x 960 optical resolution. 6ft RS-232 cable and power supply included. | Stock | 177
CRA-A274-P1-C298 | Code quad-bay battery charger, for use with Code battery CRA-B27DK-C298. | Stock | 108
CRA-B27DK-C298 | Code battery, replacement. For use with Code barcode scanners CR2702-200-C298 and CR2701-200-C298. | Stock | 75
CRA-C34-C298 | Code connection cable, microB-USB to USB Type A male, gray, 3ft cable length. | Stock | 15
CRA-C500-C298 | Code connection cable, RJ50 to USB Type A male, gray, 6ft cable length. | Stock | 14.5
CRA-C501-C298 | Code coiled connection cable, RJ50 to 9-pin D-sub female, gray, 8ft cable length. | Stock | 14.5
CRA-C502-C298 | Code connection cable, RJ50 to 9-pin D-sub female, gray, 6ft cable length. | Stock | 14.5
CRA-C503-C298 | Code connection cable, RJ50 to 9-pin D-sub male, gray, 8ft cable length. | Stock | 38.5
CRA-C508-C298 | Code coiled connection cable, RJ50 to USB Type A male, gray, 8ft cable length. | Stock | 14.5
CRA-C519-C298 | Code connection cable, 6-pin RJ12 to 9-pin D-sub male, gray, 6ft cable length. | Stock | 14.5
CRA-US3-C298 | Code presentation stand, plastic, dark gray. For use with Code CR950, CR1100 and CR1500 series barcode scanners. | Stock | 26
CRA-US4-C298 | Code presentation stand, plastic, dark gray. For use with CR6022. | Stock | 38.5
CRA-US9-C298 | Code presentation stand, plastic, dark gray. For use with Code CR950, CR1100 and CR1500 series barcode scanners. | Stock | 17.5
CRP-09 | NITRA rod eye, #8-32 UNC thread, zinc plated steel. For use with C-series cylinders. Bronze pivot bushing and nut included. | Stock | 15.5
CRP-12 | NITRA rod eye, #10-32 UNF thread, zinc plated steel. For use with C-series cylinders. Bronze pivot bushing and nut included. | Stock | 17.5
CRP-17 | NITRA rod eye, 5/16-24 UNF thread, zinc plated steel. For use with C-series cylinders. Bronze pivot bushing and nut included. | Stock | 16.5
CRP-24 | NITRA rod eye, 3/8-24 UNF thread, zinc plated steel. For use with C-series cylinders. Bronze pivot bushing and nut included. | Stock | 18
CRP-40 | NITRA rod eye, 1/2-20 UNF thread, zinc plated steel. For use with C-series cylinders. Bronze pivot bushing and nut included. | Stock | 18
CRP-48 | NITRA rod eye, 5/8-18 UNF thread, zinc plated steel. For use with C-series cylinders. Bronze pivot bushing and nut included. | Stock | 20.5
CS065A-CL | Metrol limit switch, precision touch, 6mm diameter, threaded, 0.5mm pitch, 55.5mm length, 1.5mm flat head, stainless steel, needle plunger, 1N contact force, (1) N.O. contact(s), 9.8ft/3m cable length, pigtail. | Stock | 67
CS065A-L | Metrol limit switch, precision touch, 6mm diameter, threaded, 0.5mm pitch, 42mm length, 1.5mm radius head, stainless steel, 2mm plunger, 1N contact force, (1) N.O. contact(s), 9.8ft/3m cable length, pigtail. | Stock | 60
CS065A-LR | Metrol limit switch, precision touch, 6mm diameter, threaded, 0.5mm pitch, 40mm length, 1.5mm radius head, stainless steel, 2mm plunger, 1N contact force, (1) N.O. contact(s), 9.8ft/3m cable length, 90 degree exit, pigtail. | Stock | 67
CS067A-BL | Metrol limit switch, precision touch, 6mm diameter, threaded, 0.75mm pitch, 42mm length, 4mm flat head, stainless steel, 2mm plunger, 1N contact force, (1) N.O. contact(s), 9.8ft/3m cable length, pigtail. | Stock | 65
CS067A-BLR | Metrol limit switch, precision touch, 6mm diameter, threaded, 0.75mm pitch, 40mm length, 4.5mm flat head, stainless steel, 2mm plunger, 1N contact force, (1) N.O. contact(s), 9.8ft/3m cable length, 90 degree exit, pigtail. | Stock | 67
CS067A-CL | Metrol limit switch, precision touch, 6mm diameter, threaded, 0.75mm pitch, 55.5mm length, 1.5mm flat head, stainless steel, needle plunger, 1N contact force, (1) N.O. contact(s), 9.8ft/3m cable length, pigtail. | Stock | 83
CS067A-L | Metrol limit switch, precision touch, 6mm diameter, threaded, 0.75mm pitch, 42mm length, 1.5mm radius head, stainless steel, 2mm plunger, 1N contact force, (1) N.O. contact(s), 9.8ft/3m cable length, pigtail. | Stock | 60
CS067A-LG | Metrol limit switch, low contact force, precision touch, 6mm diameter, threaded, 0.75mm pitch, 42mm length, 1.5mm radius head, stainless steel, 2mm plunger, 0.5N contact force, (1) N.O. contact(s), 9.8ft/3m cable length, pigtail. | Stock | 61
CS067A-LR | Metrol limit switch, precision touch, 6mm diameter, threaded, 0.75mm pitch, 40mm length, 1.5mm radius head, stainless steel, 2mm plunger, 1N contact force, (1) N.O. contact(s), 9.8ft/3m cable length, 90 degree exit, pigtail. | Stock | 65
CS067B-L | Metrol limit switch, precision touch, 6mm diameter, threaded, 0.75mm pitch, 42mm length, 1.5mm radius head, stainless steel, 2mm plunger, 1N contact force, (1) N.C. contact(s), 9.8ft/3m cable length, pigtail. | Stock | 60
CS067B-LR | Metrol limit switch, precision touch, 6mm diameter, threaded, 0.75mm pitch, 37mm length, 1.5mm radius head, stainless steel, 2mm plunger, 1N contact force, (1) N.C. contact(s), 9.8ft/3m cable length, 90 degree exit, pigtail. | Stock | 65
CS087A-L | Metrol limit switch, precision touch, 8mm diameter, threaded, 0.75mm pitch, 43.5mm length, 3mm radius head, stainless steel, 3.5mm plunger, 1N contact force, (1) N.O. contact(s), 9.8ft/3m cable length, pigtail. | Stock | 60
CS087A-LR | Metrol limit switch, precision touch, 8mm diameter, threaded, 0.75mm pitch, 49.5mm length, 1.5mm radius head, stainless steel, 2mm plunger, 1N contact force, (1) N.O. contact(s), 9.8ft/3m cable length, 90 degree exit, pigtail. | Stock | 65
CS10104 | Hammond enclosure, NEMA 1, 10 x 10 x 4in (HxWxD), wall mount, carbon steel, ANSI 61 gray, powder coat finish, screw cover. | Stock | 25.5
CS10106 | Hammond enclosure, NEMA 1, 10 x 10 x 6in (HxWxD), wall mount, carbon steel, ANSI 61 gray, powder coat finish, screw cover. | Stock | 30
CS1010EXT4 | Hammond extender ring, 10 x 10 x 4in, carbon steel, ANSI 61 gray, powder coat finish. For use with Hammond CS10104, CS10106, CSKO10104, and CSKO10106 enclosures. | Stock | 27
CS1084 | Hammond enclosure, NEMA 1, 10 x 8 x 4in (HxWxD), wall mount, carbon steel, ANSI 61 gray, powder coat finish, screw cover. | Stock | 23
CS1086 | Hammond enclosure, NEMA 1, 10 x 8 x 6in (HxWxD), wall mount, carbon steel, ANSI 61 gray, powder coat finish, screw cover. | Stock | 28.5
CS10HMSDT-B10-0314 | Captron Caneo Series10 Hygienic capacitive pushbutton sensor switch, IP69K, 22mm, dynamic, stainless steel bezel, semi-automatic LED control, Operator: black, 32.4mm, operator text "START", green/red illuminated. Requires 4-pin female M12 cable. | Stock | 79
CS10HMSDT-B10-0315 | Captron Caneo Series10 Hygienic capacitive pushbutton sensor switch, IP69K, 22mm, static, stainless steel bezel, semi-automatic LED control, Operator: black, 32.4mm, operator text "START", green/red illuminated. Requires 4-pin female M12 cable. | Stock | 79
CS10HMSDT-B11-0316 | Captron Caneo Series10 Hygienic capacitive pushbutton sensor switch, IP69K, 22mm, dynamic, stainless steel bezel, semi-automatic LED control, Operator: black, 32.4mm, operator text "STOP", red/green illuminated. Requires 4-pin female M12 cable. | Stock | 79
CS10HMSDT-B11-0473 | Captron Caneo Series10 Hygienic capacitive pushbutton sensor switch, IP69K, 22mm, static, stainless steel bezel, semi-automatic LED control, Operator: black, 32.4mm, operator text "STOP", red/green illuminated. Requires 4-pin female M12 cable. | Stock | 79
CS10HMSDT-B14-0475 | Captron Caneo Series10 Hygienic capacitive pushbutton sensor switch, IP69K, 22mm, static, stainless steel bezel, semi-automatic LED control, Operator: black, 32.4mm, operator text "power symbol", green/red illuminated. Requires 4-pin female M12 cable. | Stock | 79
CS10HMSDT-B14-0477 | Captron Caneo Series10 Hygienic capacitive pushbutton sensor switch, IP69K, 22mm, static, stainless steel bezel, semi-automatic LED control, Operator: black, 32.4mm, operator text "power symbol", red/green illuminated. Requires 4-pin female M12 cable. | Stock | 79
CS10HMSDT-C10-02F1 | Captron Caneo Series10 Hygienic capacitive pushbutton sensor switch, IP69K, 22mm, dynamic, stainless steel bezel, semi-automatic LED control, Operator: white, 32.4mm, operator text "START", green. Requires 4-pin female M12 cable. | Stock | 79
CS10HMSDT-C10-02F2 | Captron Caneo Series10 Hygienic capacitive pushbutton sensor switch, IP69K, 22mm, static, stainless steel bezel, semi-automatic LED control, Operator: white, 32.4mm, operator text "START", green. Requires 4-pin female M12 cable. | Stock | 79
CS10HMSDT-C11-054C | Captron Caneo Series10 Hygienic capacitive pushbutton sensor switch, IP69K, 22mm, dynamic, stainless steel bezel, semi-automatic LED control, Operator: white, 32.4mm, operator text "STOP", red. Requires 4-pin female M12 cable. | Stock | 79
CS10HMSDT-C11-054D | Captron Caneo Series10 Hygienic capacitive pushbutton sensor switch, IP69K, 22mm, static, stainless steel bezel, semi-automatic LED control, Operator: white, 32.4mm, operator text "STOP", red. Requires 4-pin female M12 cable. | Stock | 79
CS10HMSDT-C12-02F9 | Captron Caneo Series10 Hygienic capacitive pushbutton sensor switch, IP69K, 22mm, dynamic, stainless steel bezel, semi-automatic LED control, Operator: white, 32.4mm, operator text "ON/OFF", green/red. Requires 4-pin female M12 cable. | Stock | 79
CS10HMSDT-C12-02FA | Captron Caneo Series10 Hygienic capacitive pushbutton sensor switch, IP69K, 22mm, static, stainless steel bezel, semi-automatic LED control, Operator: white, 32.4mm, operator text "ON/OFF", green/red. Requires 4-pin female M12 cable. | Stock | 79
CS10HMSDT-C12-02FB | Captron Caneo Series10 Hygienic capacitive pushbutton sensor switch, IP69K, 22mm, toggle, stainless steel bezel, semi-automatic LED control, Operator: white, 32.4mm, operator text "ON/OFF", green/red. Requires 4-pin female M12 cable. | Stock | 79
CS10HMSDT-C16-0469 | Captron Caneo Series10 Hygienic capacitive pushbutton sensor switch, IP69K, 22mm, static, stainless steel bezel, semi-automatic LED control, Operator: white, 32.4mm, operator text "power symbol", black. Requires 4-pin female M12 cable. | Stock | 79
CS10HMSDT-C16-054E | Captron Caneo Series10 Hygienic capacitive pushbutton sensor switch, IP69K, 22mm, static, stainless steel bezel, semi-automatic LED control, Operator: white, 32.4mm, operator text "power symbol", black. Requires 4-pin female M12 cable. | Stock | 79
CS10HMSDT-C17-0306 | Captron Caneo Series10 Hygienic capacitive pushbutton sensor switch, IP69K, 22mm, dynamic, stainless steel bezel, semi-automatic LED control, Operator: white, 32.4mm, operator text "START", black. Requires 4-pin female M12 cable. | Stock | 79
CS10HMSDT-C17-0307 | Captron Caneo Series10 Hygienic capacitive pushbutton sensor switch, IP69K, 22mm, static, stainless steel bezel, semi-automatic LED control, Operator: white, 32.4mm, operator text "START", black. Requires 4-pin female M12 cable. | Stock | 79
CS10HMSDT-C17-030A | Captron Caneo Series10 Hygienic capacitive pushbutton sensor switch, IP69K, 22mm, dynamic, stainless steel bezel, manual LED control, Operator: white, 32.4mm, operator text "START", black. Requires 5-pin female M12 cable. | Stock | 79
CS10HMSDT-C20-020C | Captron Caneo Series10 Hygienic capacitive pushbutton sensor switch, IP69K, 22mm, static, stainless steel bezel, manual LED control, Operator: white, 32.4mm. Requires 5-pin female M12 cable. | Stock | 79
CS10HMSDT-C20-030B | Captron Caneo Series10 Hygienic capacitive pushbutton sensor switch, IP69K, 22mm, static, stainless steel bezel, semi-automatic LED control, Operator: white, 32.4mm. Requires 4-pin female M12 cable. | Stock | 79
CS10KMLDT-B10-00C7 | Captron Caneo Series10 Standard capacitive pushbutton sensor switch, IP69K, 22mm, dynamic, polycarbonate bezel, semi-automatic LED control, Operator: black, 30mm, operator text "START", green/red illuminated. Requires 4-pin female M12 cable. | Stock | 59
CS10KMLDT-B10-00C8 | Captron Caneo Series10 Standard capacitive pushbutton sensor switch, IP69K, 22mm, static, polycarbonate bezel, semi-automatic LED control, Operator: black, 30mm, operator text "START", green/red illuminated. Requires 4-pin female M12 cable. | Stock | 59
CS10KMLDT-B11-00C9 | Captron Caneo Series10 Standard capacitive pushbutton sensor switch, IP69K, 22mm, dynamic, polycarbonate bezel, semi-automatic LED control, Operator: black, 30mm, operator text "STOP", red/green illuminated. Requires 4-pin female M12 cable. | Stock | 59
CS10KMLDT-B11-00CA | Captron Caneo Series10 Standard capacitive pushbutton sensor switch, IP69K, 22mm, static, polycarbonate bezel, semi-automatic LED control, Operator: black, 30mm, operator text "STOP", red/green illuminated. Requires 4-pin female M12 cable. | Stock | 59
CS10KMLDT-B14-054A | Captron Caneo Series10 Standard capacitive pushbutton sensor switch, IP69K, 22mm, static, polycarbonate bezel, semi-automatic LED control, Operator: black, 30mm, operator text "power symbol", green/red illuminated. Requires 4-pin female M12 cable. | Stock | 59
CS10KMLDT-B14-054B | Captron Caneo Series10 Standard capacitive pushbutton sensor switch, IP69K, 22mm, static, polycarbonate bezel, semi-automatic LED control, Operator: black, 30mm, operator text "power symbol", red/green illuminated. Requires 4-pin female M12 cable. | Stock | 59
CS10KMLDT-C10-00A6 | Captron Caneo Series10 Standard capacitive pushbutton sensor switch, IP69K, 22mm, dynamic, polycarbonate bezel, semi-automatic LED control, Operator: white, 30mm, operator text "START", green. Requires 4-pin female M12 cable. | Stock | 59
CS10KMLDT-C10-00A7 | Captron Caneo Series10 Standard capacitive pushbutton sensor switch, IP69K, 22mm, static, polycarbonate bezel, semi-automatic LED control, Operator: white, 30mm, operator text "START", green. Requires 4-pin female M12 cable. | Stock | 59
CS10KMLDT-C11-0543 | Captron Caneo Series10 Standard capacitive pushbutton sensor switch, IP69K, 22mm, dynamic, polycarbonate bezel, semi-automatic LED control, Operator: white, 30mm, operator text "STOP", red. Requires 4-pin female M12 cable. | Stock | 59
CS10KMLDT-C11-0547 | Captron Caneo Series10 Standard capacitive pushbutton sensor switch, IP69K, 22mm, static, polycarbonate bezel, semi-automatic LED control, Operator: white, 30mm, operator text "STOP", red. Requires 4-pin female M12 cable. | Stock | 59
CS10KMLDT-C12-00AE | Captron Caneo Series10 Standard capacitive pushbutton sensor switch, IP69K, 22mm, dynamic, polycarbonate bezel, semi-automatic LED control, Operator: white, 30mm, operator text "ON/OFF", green/red. Requires 4-pin female M12 cable. | Stock | 59
CS10KMLDT-C12-00AF | Captron Caneo Series10 Standard capacitive pushbutton sensor switch, IP69K, 22mm, static, polycarbonate bezel, semi-automatic LED control, Operator: white, 30mm, operator text "ON/OFF", green/red. Requires 4-pin female M12 cable. | Stock | 59
CS10KMLDT-C12-00B0 | Captron Caneo Series10 Standard capacitive pushbutton sensor switch, IP69K, 22mm, toggle, polycarbonate bezel, semi-automatic LED control, Operator: white, 30mm, operator text "ON/OFF", green/red. Requires 4-pin female M12 cable. | Stock | 59
CS10KMLDT-C16-0548 | Captron Caneo Series10 Standard capacitive pushbutton sensor switch, IP69K, 22mm, static, polycarbonate bezel, semi-automatic LED control, Operator: white, 30mm, operator text "power symbol", black. Requires 4-pin female M12 cable. | Stock | 59
CS10KMLDT-C16-0549 | Captron Caneo Series10 Standard capacitive pushbutton sensor switch, IP69K, 22mm, static, polycarbonate bezel, semi-automatic LED control, Operator: white, 30mm, operator text "power symbol", black. Requires 4-pin female M12 cable. | Stock | 59
CS10KMLDT-C17-00B7 | Captron Caneo Series10 Standard capacitive pushbutton sensor switch, IP69K, 22mm, dynamic, polycarbonate bezel, semi-automatic LED control, Operator: white, 30mm, operator text "START", black. Requires 4-pin female M12 cable. | Stock | 59
CS10KMLDT-C17-00B8 | Captron Caneo Series10 Standard capacitive pushbutton sensor switch, IP69K, 22mm, static, polycarbonate bezel, semi-automatic LED control, Operator: white, 30mm, operator text "START", black. Requires 4-pin female M12 cable. | Stock | 59
CS10KMLDT-C20-00BB | Captron Caneo Series10 Standard capacitive pushbutton sensor switch, IP69K, 22mm, dynamic, polycarbonate bezel, semi-automatic LED control, Operator: white, 30mm. Requires 4-pin female M12 cable. | Stock | 59
CS10KMLDT-C20-00BC | Captron Caneo Series10 Standard capacitive pushbutton sensor switch, IP69K, 22mm, dynamic, polycarbonate bezel, manual LED control, Operator: white, 30mm. Requires 5-pin female M12 cable. | Stock | 59
CS10KMLDT-C20-00BD | Captron Caneo Series10 Standard capacitive pushbutton sensor switch, IP69K, 22mm, static, polycarbonate bezel, semi-automatic LED control, Operator: white, 30mm. Requires 4-pin female M12 cable. | Stock | 59
CS10KMLDT-C20-00BE | Captron Caneo Series10 Standard capacitive pushbutton sensor switch, IP69K, 22mm, static, polycarbonate bezel, manual LED control, Operator: white, 30mm. Requires 5-pin female M12 cable. | Stock | 59
CS10SMTDT-B10-0457 | Captron Caneo Series10 Stainless Steel capacitive pushbutton sensor switch, IP69K, 22mm, dynamic, stainless steel bezel, semi-automatic LED control, Operator: black, 30mm, operator text "START", green/red illuminated. Requires 4-pin female M12 cable. | Stock | 73
CS10SMTDT-B10-0458 | Captron Caneo Series10 Stainless Steel capacitive pushbutton sensor switch, IP69K, 22mm, static, stainless steel bezel, semi-automatic LED control, Operator: black, 30mm, operator text "START", green/red illuminated. Requires 4-pin female M12 cable. | Stock | 73
CS10SMTDT-B11-045B | Captron Caneo Series10 Stainless Steel capacitive pushbutton sensor switch, IP69K, 22mm, dynamic, stainless steel bezel, semi-automatic LED control, Operator: black, 30mm, operator text "STOP", red/green illuminated. Requires 4-pin female M12 cable. | Stock | 73
CS10SMTDT-B11-045C | Captron Caneo Series10 Stainless Steel capacitive pushbutton sensor switch, IP69K, 22mm, static, stainless steel bezel, semi-automatic LED control, Operator: black, 30mm, operator text "STOP", red/green illuminated. Requires 4-pin female M12 cable. | Stock | 73
CS10SMTDT-B14-045E | Captron Caneo Series10 Stainless Steel capacitive pushbutton sensor switch, IP69K, 22mm, static, stainless steel bezel, semi-automatic LED control, Operator: black, 30mm, operator text "power symbol", green/red illuminated. Requires 4-pin female M12 cable. | Stock | 73
CS10SMTDT-B14-0460 | Captron Caneo Series10 Stainless Steel capacitive pushbutton sensor switch, IP69K, 22mm, static, stainless steel bezel, semi-automatic LED control, Operator: black, 30mm, operator text "power symbol", red/green illuminated. Requires 4-pin female M12 cable. | Stock | 73
CS10SMTDT-C10-0448 | Captron Caneo Series10 Stainless Steel capacitive pushbutton sensor switch, IP69K, 22mm, dynamic, stainless steel bezel, semi-automatic LED control, Operator: white, 30mm, operator text "START", green. Requires 4-pin female M12 cable. | Stock | 73
CS10SMTDT-C10-0449 | Captron Caneo Series10 Stainless Steel capacitive pushbutton sensor switch, IP69K, 22mm, static, stainless steel bezel, semi-automatic LED control, Operator: white, 30mm, operator text "START", green. Requires 4-pin female M12 cable. | Stock | 73
CS10SMTDT-C11-054F | Captron Caneo Series10 Stainless Steel capacitive pushbutton sensor switch, IP69K, 22mm, dynamic, stainless steel bezel, semi-automatic LED control, Operator: white, 30mm, operator text "STOP", red. Requires 4-pin female M12 cable. | Stock | 73
CS10SMTDT-C11-0550 | Captron Caneo Series10 Stainless Steel capacitive pushbutton sensor switch, IP69K, 22mm, static, stainless steel bezel, semi-automatic LED control, Operator: white, 30mm, operator text "STOP", red. Requires 4-pin female M12 cable. | Stock | 73
CS10SMTDT-C12-044C | Captron Caneo Series10 Stainless Steel capacitive pushbutton sensor switch, IP69K, 22mm, dynamic, stainless steel bezel, semi-automatic LED control, Operator: white, 30mm, operator text "ON/OFF", green/red. Requires 4-pin female M12 cable. | Stock | 73
CS10SMTDT-C12-044D | Captron Caneo Series10 Stainless Steel capacitive pushbutton sensor switch, IP69K, 22mm, static, stainless steel bezel, semi-automatic LED control, Operator: white, 30mm, operator text "ON/OFF", green/red. Requires 4-pin female M12 cable. | Stock | 73
CS10SMTDT-C12-044E | Captron Caneo Series10 Stainless Steel capacitive pushbutton sensor switch, IP69K, 22mm, toggle, stainless steel bezel, semi-automatic LED control, Operator: white, 30mm, operator text "ON/OFF", green/red. Requires 4-pin female M12 cable. | Stock | 73
CS10SMTDT-C16-044F | Captron Caneo Series10 Stainless Steel capacitive pushbutton sensor switch, IP69K, 22mm, static, stainless steel bezel, semi-automatic LED control, Operator: white, 30mm, operator text "power symbol", black. Requires 4-pin female M12 cable. | Stock | 73
CS10SMTDT-C16-0551 | Captron Caneo Series10 Stainless Steel capacitive pushbutton sensor switch, IP69K, 22mm, static, stainless steel bezel, semi-automatic LED control, Operator: white, 30mm, operator text "power symbol", black. Requires 4-pin female M12 cable. | Stock | 73
CS10SMTDT-C17-0451 | Captron Caneo Series10 Stainless Steel capacitive pushbutton sensor switch, IP69K, 22mm, dynamic, stainless steel bezel, semi-automatic LED control, Operator: white, 30mm, operator text "START", black. Requires 4-pin female M12 cable. | Stock | 73
CS10SMTDT-C17-0452 | Captron Caneo Series10 Stainless Steel capacitive pushbutton sensor switch, IP69K, 22mm, static, stainless steel bezel, semi-automatic LED control, Operator: white, 30mm, operator text "START", black. Requires 4-pin female M12 cable. | Stock | 73
CS10SMTDT-C20-0453 | Captron Caneo Series10 Stainless Steel capacitive pushbutton sensor switch, IP69K, 22mm, dynamic, stainless steel bezel, semi-automatic LED control, Operator: white, 30mm. Requires 4-pin female M12 cable. | Stock | 73
CS10SMTDT-C20-0454 | Captron Caneo Series10 Stainless Steel capacitive pushbutton sensor switch, IP69K, 22mm, dynamic, stainless steel bezel, manual LED control, Operator: white, 30mm. Requires 5-pin female M12 cable. | Stock | 73
CS10SMTDT-C20-0455 | Captron Caneo Series10 Stainless Steel capacitive pushbutton sensor switch, IP69K, 22mm, static, stainless steel bezel, semi-automatic LED control, Operator: white, 30mm. Requires 4-pin female M12 cable. | Stock | 73
CS10SMTDT-C20-0456 | Captron Caneo Series10 Stainless Steel capacitive pushbutton sensor switch, IP69K, 22mm, static, stainless steel bezel, manual LED control, Operator: white, 30mm. Requires 5-pin female M12 cable. | Stock | 73
CS12104 | Hammond enclosure, NEMA 1, 12 x 10 x 4in (HxWxD), wall mount, carbon steel, ANSI 61 gray, powder coat finish, screw cover. | Stock | 33
CS12106 | Hammond enclosure, NEMA 1, 12 x 10 x 6in (HxWxD), wall mount, carbon steel, ANSI 61 gray, powder coat finish, screw cover. | Stock | 41
CS12124 | Hammond enclosure, NEMA 1, 12 x 12 x 4in (HxWxD), wall mount, carbon steel, ANSI 61 gray, powder coat finish, screw cover. | Stock | 31
CS12126 | Hammond enclosure, NEMA 1, 12 x 12 x 6in (HxWxD), wall mount, carbon steel, ANSI 61 gray, powder coat finish, screw cover. | Stock | 38.5
CS12128 | Hammond enclosure, NEMA 1, 12 x 12 x 8in (HxWxD), wall mount, carbon steel, ANSI 61 gray, powder coat finish, screw cover. | Stock | 48
CS1212EXT4 | Hammond extender ring, 12 x 12 x 4in, carbon steel, ANSI 61 gray, powder coat finish. For use with Hammond CS12124, CS12126, CS12128, CSKO12124, CSKO12126, and CSKO12128 enclosures. | Stock | 35.5
CS1212EXT6 | Hammond extender ring, 12 x 12 x 6in, carbon steel, ANSI 61 gray, powder coat finish. For use with Hammond CS12124, CS12126, CS12128, CSKO12124, CSKO12126, and CSKO12128 enclosures. | Stock | 40.5
CS1284 | Hammond enclosure, NEMA 1, 12 x 8 x 4in (HxWxD), wall mount, carbon steel, ANSI 61 gray, powder coat finish, screw cover. | Stock | 26
CS12USB | ReeR programming cable, USB Type A male to 5-pin M12 quick-disconnect, 5-pole, PVC jacket, black, unshielded, 6.5ft/2m cable length. | Stock | 45
CS16124 | Hammond enclosure, NEMA 1, 16 x 12 x 4in (HxWxD), wall mount, carbon steel, ANSI 61 gray, powder coat finish, screw cover. | Stock | 39.5
CS16126 | Hammond enclosure, NEMA 1, 16 x 12 x 6in (HxWxD), wall mount, carbon steel, ANSI 61 gray, powder coat finish, screw cover. | Stock | 49.5
CS16143 | Hammond enclosure, NEMA 1, 16 x 14 x 3in (HxWxD), wall mount, carbon steel, ANSI 61 gray, powder coat finish, screw cover. | Stock | 56
CS16166 | Hammond enclosure, NEMA 1, 16 x 16 x 6in (HxWxD), wall mount, carbon steel, ANSI 61 gray, powder coat finish, screw cover. | Stock | 54
CS16168 | Hammond enclosure, NEMA 1, 16 x 16 x 8in (HxWxD), wall mount, carbon steel, ANSI 61 gray, powder coat finish, screw cover. | Stock | 80
CS1616EXT6 | Hammond extender ring, 16 x 16 x 6in, carbon steel, ANSI 61 gray, powder coat finish. For use with Hammond CS16166, CS16168, CSKO16166, and CSKO16168 enclosures. | Stock | 47.5
CS18124 | Hammond enclosure, NEMA 1, 18 x 12 x 4in (HxWxD), wall mount, carbon steel, ANSI 61 gray, powder coat finish, screw cover. | Stock | 47.5
CS18126 | Hammond enclosure, NEMA 1, 18 x 12 x 6in (HxWxD), wall mount, carbon steel, ANSI 61 gray, powder coat finish, screw cover. | Stock | 53
CS18143 | Hammond enclosure, NEMA 1, 18 x 14 x 3in (HxWxD), wall mount, carbon steel, ANSI 61 gray, powder coat finish, screw cover. | Stock | 77
CS18184 | Hammond enclosure, NEMA 1, 18 x 18 x 4in (HxWxD), wall mount, carbon steel, ANSI 61 gray, powder coat finish, screw cover. | Stock | 68
CS18186 | Hammond enclosure, NEMA 1, 18 x 18 x 6in (HxWxD), wall mount, carbon steel, ANSI 61 gray, powder coat finish, screw cover. | Stock | 70
CS18188 | Hammond enclosure, NEMA 1, 18 x 18 x 8in (HxWxD), wall mount, carbon steel, ANSI 61 gray, powder coat finish, screw cover. | Stock | 92
CS20143 | Hammond enclosure, NEMA 1, 20 x 14 x 3in (HxWxD), wall mount, carbon steel, ANSI 61 gray, powder coat finish, screw cover. | Stock | 61
CS202010 | Hammond enclosure, NEMA 1, 20 x 20 x 10in (HxWxD), wall mount, carbon steel, ANSI 61 gray, powder coat finish, screw cover. | Stock | 224
CS24186 | Hammond enclosure, NEMA 1, 24 x 18 x 6in (HxWxD), wall mount, carbon steel, ANSI 61 gray, powder coat finish, screw cover. | Stock | 107
CS242410 | Hammond enclosure, NEMA 1, 24 x 24 x 10in (HxWxD), wall mount, carbon steel, ANSI 61 gray, powder coat finish, screw cover. | Stock | 194
CS24244 | Hammond enclosure, NEMA 1, 24 x 24 x 4in (HxWxD), wall mount, carbon steel, ANSI 61 gray, powder coat finish, screw cover. | Stock | 137
CS24246 | Hammond enclosure, NEMA 1, 24 x 24 x 6in (HxWxD), wall mount, carbon steel, ANSI 61 gray, powder coat finish, screw cover. | Stock | 136
CS24248 | Hammond enclosure, NEMA 1, 24 x 24 x 8in (HxWxD), wall mount, carbon steel, ANSI 61 gray, powder coat finish, screw cover. | Stock | 169
CS302010 | Hammond enclosure, NEMA 1, 30 x 20 x 10in (HxWxD), wall mount, carbon steel, ANSI 61 gray, powder coat finish, screw cover. | Stock | 296
CS30246 | Hammond enclosure, NEMA 1, 30 x 24 x 6in (HxWxD), wall mount, carbon steel, ANSI 61 gray, powder coat finish, screw cover. | Stock | 177
CS362410 | Hammond enclosure, NEMA 1, 36 x 24 x 10in (HxWxD), wall mount, carbon steel, ANSI 61 gray, powder coat finish, screw cover. | Stock | 300
CS36246 | Hammond enclosure, NEMA 1, 36 x 24 x 6in (HxWxD), wall mount, carbon steel, ANSI 61 gray, powder coat finish, screw cover. | Stock | 229
CS36248 | Hammond enclosure, NEMA 1, 36 x 24 x 8in (HxWxD), wall mount, carbon steel, ANSI 61 gray, powder coat finish, screw cover. | Stock | 257
CS363612 | Hammond enclosure, NEMA 1, 36 x 36 x 12in (HxWxD), wall mount, carbon steel, ANSI 61 gray, powder coat finish, screw cover. | Stock | 538
CS36366 | Hammond enclosure, NEMA 1, 36 x 36 x 6in (HxWxD), wall mount, carbon steel, ANSI 61 gray, powder coat finish, screw cover. | Stock | 411
CS41KCRBK-P10-01E7 | Captron Caneo Series41 Standard capacitive pushbutton sensor switch, IP69K, 27-60mm, dynamic, polycarbonate bezel, automatic LED control, Operator: black, 99.8mm, operator text "hand symbol", white. Requires 3-pin female M12 cable. | Stock | 142
CS41KCRBK-P10-029A | Captron Caneo Series41 Standard capacitive pushbutton sensor switch, IP69K, 27-60mm, dynamic, polycarbonate bezel, semi-automatic LED control, Operator: black, 99.8mm, operator text "hand symbol", white. Requires 4-pin female M12 cable. | Stock | 142
CS41KCRBK-P10-029B | Captron Caneo Series41 Standard capacitive pushbutton sensor switch, IP69K, 27-60mm, dynamic, polycarbonate bezel, manual LED control, Operator: black, 99.8mm, operator text "hand symbol", white. Requires 5-pin female M12 cable. | Stock | 142
CS41KCRBK-P11-029F | Captron Caneo Series41 Standard capacitive pushbutton sensor switch, IP69K, 27-60mm, dynamic, polycarbonate bezel, automatic LED control, Operator: black, 99.8mm, operator text "power symbol", white. Requires 3-pin female M12 cable. | Stock | 142
CS41KCRBK-P11-02A0 | Captron Caneo Series41 Standard capacitive pushbutton sensor switch, IP69K, 27-60mm, dynamic, polycarbonate bezel, semi-automatic LED control, Operator: black, 99.8mm, operator text "power symbol", white. Requires 4-pin female M12 cable. | Stock | 142
CS41KCRBK-P11-02A1 | Captron Caneo Series41 Standard capacitive pushbutton sensor switch, IP69K, 27-60mm, dynamic, polycarbonate bezel, manual LED control, Operator: black, 99.8mm, operator text "power symbol", white. Requires 5-pin female M12 cable. | Stock | 142
CS41KCRBK-P13-02AB | Captron Caneo Series41 Standard capacitive pushbutton sensor switch, IP69K, 27-60mm, dynamic, polycarbonate bezel, automatic LED control, Operator: black, 99.8mm, operator text "START", white. Requires 3-pin female M12 cable. | Stock | 142
CS41KCRBK-P20-0253 | Captron Caneo Series41 Standard capacitive pushbutton sensor switch, IP69K, 27-60mm, dynamic, polycarbonate bezel, automatic LED control, Operator: black, 99.8mm. Requires 3-pin female M12 cable. | Stock | 142
CS41KDMBL-P11-0552 | Captron Caneo Series41 Standard capacitive pushbutton sensor switch, IP69K, 27-60mm, dynamic, polycarbonate bezel, automatic LED control, Operator: black, 99.8mm, operator text "power symbol", white. Requires 3-pin female M12 cable. | Stock | 142
CS41KDMBL-P11-0553 | Captron Caneo Series41 Standard capacitive pushbutton sensor switch, IP69K, 27-60mm, dynamic, polycarbonate bezel, semi-automatic LED control, Operator: black, 99.8mm, operator text "power symbol", white. Requires 4-pin female M12 cable. | Stock | 142
CS41KDMBL-P11-0554 | Captron Caneo Series41 Standard capacitive pushbutton sensor switch, IP69K, 27-60mm, dynamic, polycarbonate bezel, manual LED control, Operator: black, 99.8mm, operator text "power symbol", white. Requires 5-pin female M12 cable. | Stock | 142
CS41KDMBL-P12-0555 | Captron Caneo Series41 Standard capacitive pushbutton sensor switch, IP69K, 27-60mm, dynamic, polycarbonate bezel, automatic LED control, Operator: black, 99.8mm, operator text "STOP", white. Requires 3-pin female M12 cable. | Stock | 142
CS41KDMBL-P12-0556 | Captron Caneo Series41 Standard capacitive pushbutton sensor switch, IP69K, 27-60mm, dynamic, polycarbonate bezel, semi-automatic LED control, Operator: black, 99.8mm, operator text "STOP", white. Requires 4-pin female M12 cable. | Stock | 142
CS41KDMBL-P12-0557 | Captron Caneo Series41 Standard capacitive pushbutton sensor switch, IP69K, 27-60mm, dynamic, polycarbonate bezel, manual LED control, Operator: black, 99.8mm, operator text "STOP", white. Requires 5-pin female M12 cable. | Stock | 142
CS41KDMBL-P13-0591 | Captron Caneo Series41 Standard capacitive pushbutton sensor switch, IP69K, 27-60mm, dynamic, polycarbonate bezel, semi-automatic LED control, Operator: black, 99.8mm, operator text "START", white. Requires 4-pin female M12 cable. | Stock | 142
CS41KDMBL-P13-0594 | Captron Caneo Series41 Standard capacitive pushbutton sensor switch, IP69K, 27-60mm, dynamic, polycarbonate bezel, manual LED control, Operator: black, 99.8mm, operator text "START", white. Requires 5-pin female M12 cable. | Stock | 142
CS41KDMBL-P20-0595 | Captron Caneo Series41 Standard capacitive pushbutton sensor switch, IP69K, 27-60mm, dynamic, polycarbonate bezel, semi-automatic LED control, Operator: black, 99.8mm. Requires 4-pin female M12 cable. | Stock | 142
CS41KDMBL-P20-0596 | Captron Caneo Series41 Standard capacitive pushbutton sensor switch, IP69K, 27-60mm, dynamic, polycarbonate bezel, manual LED control, Operator: black, 99.8mm. Requires 5-pin female M12 cable. | Stock | 142
CS443 | Hammond enclosure, NEMA 1, 4 x 4 x 3in (HxWxD), wall mount, carbon steel, ANSI 61 gray, powder coat finish, screw cover. | Stock | 13.25
CS444 | Hammond enclosure, NEMA 1, 4 x 4 x 4in (HxWxD), wall mount, carbon steel, ANSI 61 gray, powder coat finish, screw cover. | Stock | 11.75
CS644 | Hammond enclosure, NEMA 1, 6 x 4 x 4in (HxWxD), wall mount, carbon steel, ANSI 61 gray, powder coat finish, screw cover. | Stock | 13
CS663 | Hammond enclosure, NEMA 1, 6 x 6 x 3in (HxWxD), wall mount, carbon steel, ANSI 61 gray, powder coat finish, screw cover. | Stock | 19
CS664 | Hammond enclosure, NEMA 1, 6 x 6 x 4in (HxWxD), wall mount, carbon steel, ANSI 61 gray, powder coat finish, screw cover. | Stock | 13.25
CS666 | Hammond enclosure, NEMA 1, 6 x 6 x 6in (HxWxD), wall mount, carbon steel, ANSI 61 gray, powder coat finish, screw cover. | Stock | 17
CS66EXT4 | Hammond extender ring, 6 x 6 x 4in, carbon steel, ANSI 61 gray, powder coat finish. For use with Hammond CS663, CS664, CS666, CSKO663, CSKO664, and CSKO666 enclosures. | Stock | 16.25
CS863 | Hammond enclosure, NEMA 1, 8 x 6 x 3in (HxWxD), wall mount, carbon steel, ANSI 61 gray, powder coat finish, screw cover. | Stock | 22.5
CS864 | Hammond enclosure, NEMA 1, 8 x 6 x 4in (HxWxD), wall mount, carbon steel, ANSI 61 gray, powder coat finish, screw cover. | Stock | 15.75
CS884 | Hammond enclosure, NEMA 1, 8 x 8 x 4in (HxWxD), wall mount, carbon steel, ANSI 61 gray, powder coat finish, screw cover. | Stock | 18.75
CS886 | Hammond enclosure, NEMA 1, 8 x 8 x 6in (HxWxD), wall mount, carbon steel, ANSI 61 gray, powder coat finish, screw cover. | Stock | 23
CS88EXT4 | Hammond extender ring, 8 x 8 x 4in, carbon steel, ANSI 61 gray, powder coat finish. For use with Hammond CS6884, CS886, CSKO884, and CSKO886 enclosures. | Stock | 22.5
CSAS4F4CY2202 | AC micro cable, 1/2in-20 UNF thread axial female to pigtail, 4-pole, PVC jacket, yellow, 6.5ft/2m cable length, IP67. | Stock | 36
CSAS4F4CY2205 | AC micro cable, 1/2in-20 UNF thread axial female to pigtail, 4-pole, PVC jacket, yellow, 16.4ft/5m cable length, IP67. | Stock | 37
CSAS5A5CY2202 | AC micro cable, 1/2in-20 UNF thread axial female to pigtail, 5-pole, PVC jacket, yellow, 6.5ft/2m cable length, IP67. | Stock | 45.5
CSAS5A5CY2205 | AC micro cable, 1/2in-20 UNF thread axial female to pigtail, 5-pole, PVC jacket, yellow, 16.4ft/5m cable length, IP67. | Stock | 48
CSDS4A4CY2202 | Cable, M12 axial female to pigtail, 4-pole, PVC jacket, yellow, 6.5ft/2m cable length, IP67. | Stock | 32
CSDS4A4CY2205 | Cable, M12 axial female to pigtail, 4-pole, PVC jacket, yellow, 16.4ft/5m cable length, IP67. | Stock | 33
CS-F1-80-B-0005 | Datalogic cable, cascading, 18-pin proprietary to 18-pin proprietary, PVC. | Stock | 20
CS-F1-80-B-005 | Datalogic cable, cascading, 18-pin proprietary to 18-pin proprietary, PVC, 1.6ft/0.5m cable length. | Stock | 20
CS-F1-80-B-01 | Datalogic cable, cascading, 18-pin proprietary to 18-pin proprietary, PVC, 3.2ft/1m cable length. | Stock | 21.5 | 28
CSFC1010 | Hammond flush cover, carbon steel, 16 gauge, ANSI 61 gray, powder coat finish. For use with 10 x 10in (HxW) CS and CSKO screw cover enclosures. | Stock | 6.25
CSFC108 | Hammond flush cover, carbon steel, 16 gauge, ANSI 61 gray, powder coat finish. For use with 10 x 8in (HxW) CS and CSKO screw cover enclosures. | Stock | 5.5
CSFC1212 | Hammond flush cover, carbon steel, 16 gauge, ANSI 61 gray, powder coat finish. For use with 12 x 12in (HxW) CS and CSKO screw cover enclosures. | Stock | 8.5
CSFC128 | Hammond flush cover, carbon steel, 16 gauge, ANSI 61 gray, powder coat finish. For use with 12 x 8in (HxW) CS and CSKO screw cover enclosures. | Stock | 6
CSFC1616 | Hammond flush cover, carbon steel, 16 gauge, ANSI 61 gray, powder coat finish. For use with 16 x 16in (HxW) CS and CSKO screw cover enclosures. | Stock | 10.25
CSFC1812 | Hammond flush cover, carbon steel, 16 gauge, ANSI 61 gray, powder coat finish. For use with 18 x 12in (HxW) CS and CSKO screw cover enclosures. | Stock | 11
CSFC1818 | Hammond flush cover, carbon steel, 16 gauge, ANSI 61 gray, powder coat finish. For use with 18 x 18in (HxW) CS and CSKO screw cover enclosures. | Stock | 15.25
CSFC2418 | Hammond flush cover, carbon steel, 14 gauge, ANSI 61 gray, powder coat finish. For use with 24 x 18in (HxW) CS and CSKO screw cover enclosures. | Stock | 19.75
CSFC2424 | Hammond flush cover, carbon steel, 14 gauge, ANSI 61 gray, powder coat finish. For use with 24 x 24in (HxW) CS and CSKO screw cover enclosures. | Stock | 25
CSFC66 | Hammond flush cover, carbon steel, 16 gauge, ANSI 61 gray, powder coat finish. For use with 6 x 6in (HxW) CS and CSKO screw cover enclosures. | Stock | 3
CSFC86 | Hammond flush cover, carbon steel, 16 gauge, ANSI 61 gray, powder coat finish. For use with 8 x 6in (HxW) CS and CSKO screw cover enclosures. | Stock | 3.75
CSFC88 | Hammond flush cover, carbon steel, 16 gauge, ANSI 61 gray, powder coat finish. For use with 8 x 8in (HxW) CS and CSKO screw cover enclosures. | Stock | 4.5
CSFN105A-H6X | Metrol limit switch, precision touch, 10mm diameter, threaded, 0.5mm pitch, 30mm length, 1.5mm radius head, stainless steel, 2mm plunger, 0.1N contact force, NPN, N.O., 9.8ft/3m cable length, pigtail. | Stock | 46
CSG10104 | Hammond enclosure, NEMA 1, 10 x 10 x 4in (HxWxD), wall mount, galvanized steel, screw cover. | Stock | 24.5
CSG10106 | Hammond enclosure, NEMA 1, 10 x 10 x 6in (HxWxD), wall mount, galvanized steel, screw cover. | Stock | 28.5
CSG1010EXT4 | Hammond extender ring, 10 x 10 x 4in, galvanized steel. For use with Hammond CSG10104, CSG10106, CSKOG10104, and CSKOG10106 enclosures. | Stock | 29.5
CSG12106 | Hammond enclosure, NEMA 1, 12 x 10 x 6in (HxWxD), wall mount, galvanized steel, screw cover. | Stock | 37
CSG12124 | Hammond enclosure, NEMA 1, 12 x 12 x 4in (HxWxD), wall mount, galvanized steel, screw cover. | Stock | 29.5
CSG12126 | Hammond enclosure, NEMA 1, 12 x 12 x 6in (HxWxD), wall mount, galvanized steel, screw cover. | Stock | 36.5
CSG12128 | Hammond enclosure, NEMA 1, 12 x 12 x 8in (HxWxD), wall mount, galvanized steel, screw cover. | Stock | 46
CSG1212EXT4 | Hammond extender ring, 12 x 12 x 4in, galvanized steel. For use with Hammond CSG12124, CSG12126, CSG12128, CSKOG12124, CSKOG12126, and CSKOG12128 enclosures. | Stock | 38.5
CS-G1-50-B-002 | Datalogic cable, emitter, 18-pin proprietary to 5-pin M12 quick-disconnect, PVC, 0.6ft/0.2m cable length. | Stock | 23.5
CSG16166 | Hammond enclosure, NEMA 1, 16 x 16 x 6in (HxWxD), wall mount, galvanized steel, screw cover. | Stock | 64
CS-G1-70-B-002 | Datalogic cable, blanking, 18-pin proprietary to 12-pin M12 quick-disconnect, PVC, 0.6ft/0.2m cable length. | Stock | 23.5
CSG18126 | Hammond enclosure, NEMA 1, 18 x 12 x 6in (HxWxD), wall mount, galvanized steel, screw cover. | Stock | 50
CSG181812 | Hammond enclosure, NEMA 1, 18 x 18 x 12in (HxWxD), wall mount, galvanized steel, screw cover. | Stock | 126
CSG18184 | Hammond enclosure, NEMA 1, 18 x 18 x 4in (HxWxD), wall mount, galvanized steel, screw cover. | Stock | 67
CSG18186 | Hammond enclosure, NEMA 1, 18 x 18 x 6in (HxWxD), wall mount, galvanized steel, screw cover. | Stock | 67
CSG18188 | Hammond enclosure, NEMA 1, 18 x 18 x 8in (HxWxD), wall mount, galvanized steel, screw cover. | Stock | 87
CSG242412 | Hammond enclosure, NEMA 1, 24 x 24 x 12in (HxWxD), wall mount, galvanized steel, screw cover. | Stock | 240
CSG24244 | Hammond enclosure, NEMA 1, 24 x 24 x 4in (HxWxD), wall mount, galvanized steel, screw cover. | Stock | 129
CSG24246 | Hammond enclosure, NEMA 1, 24 x 24 x 6in (HxWxD), wall mount, galvanized steel, screw cover. | Stock | 130
CSG24248 | Hammond enclosure, NEMA 1, 24 x 24 x 8in (HxWxD), wall mount, galvanized steel, screw cover. | Stock | 161
CSG303012 | Hammond enclosure, NEMA 1, 30 x 30 x 12in (HxWxD), wall mount, galvanized steel, screw cover. | Stock | 408
CSG30306 | Hammond enclosure, NEMA 1, 30 x 30 x 6in (HxWxD), wall mount, galvanized steel, screw cover. | Stock | 306
CSG30308 | Hammond enclosure, NEMA 1, 30 x 30 x 8in (HxWxD), wall mount, galvanized steel, screw cover. | Stock | 312
CSG363612 | Hammond enclosure, NEMA 1, 36 x 36 x 12in (HxWxD), wall mount, galvanized steel, screw cover. | Stock | 523
CSG363616 | Hammond enclosure, NEMA 1, 36 x 36 x 16in (HxWxD), wall mount, galvanized steel, screw cover. | Stock | 565
CSG36366 | Hammond enclosure, NEMA 1, 36 x 36 x 6in (HxWxD), wall mount, galvanized steel, screw cover. | Stock | 411
CSG36368 | Hammond enclosure, NEMA 1, 36 x 36 x 8in (HxWxD), wall mount, galvanized steel, screw cover. | Stock | 468
CSG484812 | Hammond enclosure, NEMA 1, 48 x 48 x 12in (HxWxD), wall mount, galvanized steel, screw cover. | Stock | 906
CSG484816 | Hammond enclosure, NEMA 1, 48 x 48 x 16in (HxWxD), wall mount, galvanized steel, screw cover. | Stock | 997
CSG664 | Hammond enclosure, NEMA 1, 6 x 6 x 4in (HxWxD), wall mount, galvanized steel, screw cover. | Stock | 12.5
CSG666 | Hammond enclosure, NEMA 1, 6 x 6 x 6in (HxWxD), wall mount, galvanized steel, screw cover. | Stock | 16.25
CSG66EXT4 | Hammond extender ring, 6 x 6 x 4in, galvanized steel. For use with Hammond CSG664, CSG666, CSKOG664, and CSKOG666 enclosures. | Stock | 19
CSG884 | Hammond enclosure, NEMA 1, 8 x 8 x 4in (HxWxD), wall mount, galvanized steel, screw cover. | Stock | 17.75
CSG886 | Hammond enclosure, NEMA 1, 8 x 8 x 6in (HxWxD), wall mount, galvanized steel, screw cover. | Stock | 22
CSG88EXT4 | Hammond extender ring, 8 x 8 x 4in, galvanized steel. For use with Hammond CSG884, CSG886, CSKOG884, and CSKOG886 enclosures. | Stock | 24
CSH121A-AL | Metrol limit switch, sliding/angled, precision touch, 12mm diameter, threaded, 1mm pitch, 59.5mm length, 5mm radius head, stainless steel, 10mm plunger, 1.5N contact force, (1) N.O. contact(s), 6.5ft/2m cable length, pigtail. | Stock | 78
CSH121A-APL | Metrol limit switch, sliding/angled, precision touch, 12mm diameter, threaded, 1mm pitch, 59.5mm length, 5mm radius head, plastic, 10mm plunger, 1.5N contact force, (1) N.O. contact(s), 6.5ft/2m cable length, pigtail. | Stock | 90
CSH121B-AL | Metrol limit switch, sliding/angled, precision touch, 12mm diameter, threaded, 1mm pitch, 59.5mm length, 5mm radius head, stainless steel, 10mm plunger, 1.5N contact force, (1) N.C. contact(s), 6.5ft/2m cable length, pigtail. | Stock | 81
CSH121B-APL | Metrol limit switch, sliding/angled, precision touch, 12mm diameter, threaded, 1mm pitch, 59.5mm length, 5mm radius head, plastic, 10mm plunger, 1.5N contact force, (1) N.C. contact(s), 6.5ft/2m cable length, pigtail. | Stock | 90
CSHP085A-L | Metrol limit switch, sliding/angled, precision touch, 8mm diameter, threaded, 0.5mm pitch, 62.5mm length, 3mm radius head, stainless steel, 4.7mm plunger, 1N contact force, (1) N.O. contact(s), 6.5ft/2m cable length, pigtail. | Stock | 158
CSHP085B-L | Metrol limit switch, sliding/angled, precision touch, 8mm diameter, threaded, 0.5mm pitch, 62.5mm length, 3mm radius head, stainless steel, 4.7mm plunger, 1N contact force, (1) N.C. contact(s), 6.5ft/2m cable length, pigtail. | Stock | 158
CSJ055A-CG | Metrol limit switch, low contact force, precision touch, 5mm diameter, threaded, 0.5mm pitch, 55.5mm length, 1.5mm flat head, stainless steel, needle plunger, 0.5N contact force, (1) N.O. contact(s), 9.8ft/3m cable length, pigtail. | Stock | 53
CSJ055A-CL | Metrol limit switch, precision touch, 5mm diameter, threaded, 0.5mm pitch, 55.5mm length, 1.5mm flat head, stainless steel, needle plunger, 1N contact force, (1) N.O. contact(s), 9.8ft/3m cable length, pigtail. | Stock | 60
CSJ055A-L | Metrol limit switch, precision touch, 5mm diameter, threaded, 0.5mm pitch, 42mm length, 1.5mm radius head, stainless steel, 2mm plunger, 1N contact force, (1) N.O. contact(s), 9.8ft/3m cable length, pigtail. | Stock | 54
CSJ055A-LR | Metrol limit switch, precision touch, 5mm diameter, threaded, 0.5mm pitch, 40mm length, 1.5mm radius head, stainless steel, 2mm plunger, 1N contact force, (1) N.O. contact(s), 9.8ft/3m cable length, 90 degree exit, pigtail. | Stock | 59
CSJS50A-L | Metrol limit switch, precision touch, 5mm diameter, smooth, 42mm length, 1.5mm radius head, stainless steel, 2mm plunger, 1N contact force, (1) N.O. contact(s), 9.8ft/3m cable length, pigtail. | Stock | 54
CSJS50A-LR | Metrol limit switch, precision touch, 5mm diameter, smooth, 40mm length, 1.5mm radius head, stainless steel, 2mm plunger, 1N contact force, (1) N.O. contact(s), 9.8ft/3m cable length, 90 degree exit, pigtail. | Stock | 59
CSK087A-L | Metrol limit switch, precision touch, 8mm diameter, threaded, 0.75mm pitch, 54.5mm length, 3mm radius head, stainless steel, 3.5mm plunger, 1N contact force, (1) N.O. contact(s), 9.8ft/3m cable length, pigtail. | Stock | 67
CSK087A-LR | Metrol limit switch, precision touch, 8mm diameter, threaded, 0.75mm pitch, 66.2mm length, 3mm radius head, stainless steel, 3.5mm plunger, 1N contact force, (1) N.O. contact(s), 9.8ft/3m cable length, 90 degree exit, pigtail. | Stock | 64
CSK087B-L | Metrol limit switch, precision touch, 8mm diameter, threaded, 0.75mm pitch, 54.5mm length, 3mm radius head, stainless steel, 3.5mm plunger, 1N contact force, (1) N.C. contact(s), 9.8ft/3m cable length, pigtail. | Stock | 67
CSK087B-LR | Metrol limit switch, precision touch, 8mm diameter, threaded, 0.75mm pitch, 66.2mm length, 3mm radius head, stainless steel, 3.5mm plunger, 1N contact force, (1) N.C. contact(s), 9.8ft/3m cable length, 90 degree exit, pigtail. | Stock | 64
CSKO10104 | Hammond enclosure, NEMA 1, 10 x 10 x 4in (HxWxD), wall mount, with knockouts, carbon steel, ANSI 61 gray, powder coat finish, screw cover. | Stock | 25.5
CSKO10106 | Hammond enclosure, NEMA 1, 10 x 10 x 6in (HxWxD), wall mount, with knockouts, carbon steel, ANSI 61 gray, powder coat finish, screw cover. | Stock | 30
CSKO1084 | Hammond enclosure, NEMA 1, 10 x 8 x 4in (HxWxD), wall mount, with knockouts, carbon steel, ANSI 61 gray, powder coat finish, screw cover. | Stock | 23
CSKO1086 | Hammond enclosure, NEMA 1, 10 x 8 x 6in (HxWxD), wall mount, with knockouts, carbon steel, ANSI 61 gray, powder coat finish, screw cover. | Stock | 28.5
CSKO12104 | Hammond enclosure, NEMA 1, 12 x 10 x 4in (HxWxD), wall mount, with knockouts, carbon steel, ANSI 61 gray, powder coat finish, screw cover. | Stock | 33
CSKO12106 | Hammond enclosure, NEMA 1, 12 x 10 x 6in (HxWxD), wall mount, with knockouts, carbon steel, ANSI 61 gray, powder coat finish, screw cover. | Stock | 41
CSKO12124 | Hammond enclosure, NEMA 1, 12 x 12 x 4in (HxWxD), wall mount, with knockouts, carbon steel, ANSI 61 gray, powder coat finish, screw cover. | Stock | 31
CSKO12126 | Hammond enclosure, NEMA 1, 12 x 12 x 6in (HxWxD), wall mount, with knockouts, carbon steel, ANSI 61 gray, powder coat finish, screw cover. | Stock | 38.5
CSKO12128 | Hammond enclosure, NEMA 1, 12 x 12 x 8in (HxWxD), wall mount, with knockouts, carbon steel, ANSI 61 gray, powder coat finish, screw cover. | Stock | 48
CSKO1284 | Hammond enclosure, NEMA 1, 12 x 8 x 4in (HxWxD), wall mount, with knockouts, carbon steel, ANSI 61 gray, powder coat finish, screw cover. | Stock | 26
CSKO16124 | Hammond enclosure, NEMA 1, 16 x 12 x 4in (HxWxD), wall mount, with knockouts, carbon steel, ANSI 61 gray, powder coat finish, screw cover. | Stock | 37.5
CSKO16126 | Hammond enclosure, NEMA 1, 16 x 12 x 6in (HxWxD), wall mount, with knockouts, carbon steel, ANSI 61 gray, powder coat finish, screw cover. | Stock | 47
CSKO16143 | Hammond enclosure, NEMA 1, 16 x 14 x 3in (HxWxD), wall mount, with knockouts, carbon steel, ANSI 61 gray, powder coat finish, screw cover. | Stock | 56
CSKO16166 | Hammond enclosure, NEMA 1, 16 x 16 x 6in (HxWxD), wall mount, with knockouts, carbon steel, ANSI 61 gray, powder coat finish, screw cover. | Stock | 64
CSKO16168 | Hammond enclosure, NEMA 1, 16 x 16 x 8in (HxWxD), wall mount, with knockouts, carbon steel, ANSI 61 gray, powder coat finish, screw cover. | Stock | 80
CSKO18124 | Hammond enclosure, NEMA 1, 18 x 12 x 4in (HxWxD), wall mount, with knockouts, carbon steel, ANSI 61 gray, powder coat finish, screw cover. | Stock | 47.5
CSKO18126 | Hammond enclosure, NEMA 1, 18 x 12 x 6in (HxWxD), wall mount, with knockouts, carbon steel, ANSI 61 gray, powder coat finish, screw cover. | Stock | 53
CSKO18143 | Hammond enclosure, NEMA 1, 18 x 14 x 3in (HxWxD), wall mount, with knockouts, carbon steel, ANSI 61 gray, powder coat finish, screw cover. | Stock | 61
CSKO18184 | Hammond enclosure, NEMA 1, 18 x 18 x 4in (HxWxD), wall mount, with knockouts, carbon steel, ANSI 61 gray, powder coat finish, screw cover. | Stock | 68
CSKO18186 | Hammond enclosure, NEMA 1, 18 x 18 x 6in (HxWxD), wall mount, with knockouts, carbon steel, ANSI 61 gray, powder coat finish, screw cover. | Stock | 70
CSKO20143 | Hammond enclosure, NEMA 1, 20 x 14 x 3in (HxWxD), wall mount, with knockouts, carbon steel, ANSI 61 gray, powder coat finish, screw cover. | Stock | 64
CSKO202010 | Hammond enclosure, NEMA 1, 20 x 20 x 10in (HxWxD), wall mount, with knockouts, carbon steel, ANSI 61 gray, powder coat finish, screw cover. | Stock | 224
CSKO24186 | Hammond enclosure, NEMA 1, 24 x 18 x 6in (HxWxD), wall mount, with knockouts, carbon steel, ANSI 61 gray, powder coat finish, screw cover. | Stock | 107
CSKO242410 | Hammond enclosure, NEMA 1, 24 x 24 x 10in (HxWxD), wall mount, with knockouts, carbon steel, ANSI 61 gray, powder coat finish, screw cover. | Stock | 194
CSKO24244 | Hammond enclosure, NEMA 1, 24 x 24 x 4in (HxWxD), wall mount, with knockouts, carbon steel, ANSI 61 gray, powder coat finish, screw cover. | Stock | 137
CSKO24246 | Hammond enclosure, NEMA 1, 24 x 24 x 6in (HxWxD), wall mount, with knockouts, carbon steel, ANSI 61 gray, powder coat finish, screw cover. | Stock | 136
CSKO24248 | Hammond enclosure, NEMA 1, 24 x 24 x 8in (HxWxD), wall mount, with knockouts, carbon steel, ANSI 61 gray, powder coat finish, screw cover. | Stock | 169
CSKO302010 | Hammond enclosure, NEMA 1, 30 x 20 x 10in (HxWxD), wall mount, with knockouts, carbon steel, ANSI 61 gray, powder coat finish, screw cover. | Stock | 296
CSKO30246 | Hammond enclosure, NEMA 1, 30 x 24 x 6in (HxWxD), wall mount, with knockouts, carbon steel, ANSI 61 gray, powder coat finish, screw cover. | Stock | 177
CSKO362410 | Hammond enclosure, NEMA 1, 36 x 24 x 10in (HxWxD), wall mount, with knockouts, carbon steel, ANSI 61 gray, powder coat finish, screw cover. | Stock | 402
CSKO36246 | Hammond enclosure, NEMA 1, 36 x 24 x 6in (HxWxD), wall mount, with knockouts, carbon steel, ANSI 61 gray, powder coat finish, screw cover. | Stock | 265
CSKO443 | Hammond enclosure, NEMA 1, 4 x 4 x 3in (HxWxD), wall mount, with knockouts, carbon steel, ANSI 61 gray, powder coat finish, screw cover. | Stock | 13.25
CSKO444 | Hammond enclosure, NEMA 1, 4 x 4 x 4in (HxWxD), wall mount, with knockouts, carbon steel, ANSI 61 gray, powder coat finish, screw cover. | Stock | 11.75
CSKO644 | Hammond enclosure, NEMA 1, 6 x 4 x 4in (HxWxD), wall mount, with knockouts, carbon steel, ANSI 61 gray, powder coat finish, screw cover. | Stock | 13
CSKO663 | Hammond enclosure, NEMA 1, 6 x 6 x 3in (HxWxD), wall mount, with knockouts, carbon steel, ANSI 61 gray, powder coat finish, screw cover. | Stock | 19
CSKO664 | Hammond enclosure, NEMA 1, 6 x 6 x 4in (HxWxD), wall mount, with knockouts, carbon steel, ANSI 61 gray, powder coat finish, screw cover. | Stock | 13.25
CSKO666 | Hammond enclosure, NEMA 1, 6 x 6 x 6in (HxWxD), wall mount, with knockouts, carbon steel, ANSI 61 gray, powder coat finish, screw cover. | Stock | 17
CSKO863 | Hammond enclosure, NEMA 1, 8 x 6 x 3in (HxWxD), wall mount, with knockouts, carbon steel, ANSI 61 gray, powder coat finish, screw cover. | Stock | 22.5
CSKO864 | Hammond enclosure, NEMA 1, 8 x 6 x 4in (HxWxD), wall mount, with knockouts, carbon steel, ANSI 61 gray, powder coat finish, screw cover. | Stock | 15.75
CSKO884 | Hammond enclosure, NEMA 1, 8 x 8 x 4in (HxWxD), wall mount, with knockouts, carbon steel, ANSI 61 gray, powder coat finish, screw cover. | Stock | 18.75
CSKO886 | Hammond enclosure, NEMA 1, 8 x 8 x 6in (HxWxD), wall mount, with knockouts, carbon steel, ANSI 61 gray, powder coat finish, screw cover. | Stock | 23
CSKOG10104 | Hammond enclosure, NEMA 1, 10 x 10 x 4in (HxWxD), wall mount, with knockouts, galvanized steel, screw cover. | Stock | 24.5
CSKOG10106 | Hammond enclosure, NEMA 1, 10 x 10 x 6in (HxWxD), wall mount, with knockouts, galvanized steel, screw cover. | Stock | 28.5
CSKOG12124 | Hammond enclosure, NEMA 1, 12 x 12 x 4in (HxWxD), wall mount, with knockouts, galvanized steel, screw cover. | Stock | 29.5
CSKOG12126 | Hammond enclosure, NEMA 1, 12 x 12 x 6in (HxWxD), wall mount, with knockouts, galvanized steel, screw cover. | Stock | 36.5
CSKOG12128 | Hammond enclosure, NEMA 1, 12 x 12 x 8in (HxWxD), wall mount, with knockouts, galvanized steel, screw cover. | Stock | 46
CSKOG16166 | Hammond enclosure, NEMA 1, 16 x 16 x 6in (HxWxD), wall mount, with knockouts, galvanized steel, screw cover. | Stock | 64
CSKOG16168 | Hammond enclosure, NEMA 1, 16 x 16 x 8in (HxWxD), wall mount, with knockouts, galvanized steel, screw cover. | Stock | 80
CSKOG18124 | Hammond enclosure, NEMA 1, 18 x 12 x 4in (HxWxD), wall mount, with knockouts, galvanized steel, screw cover. | Stock | 47.5
CSKOG664 | Hammond enclosure, NEMA 1, 6 x 6 x 4in (HxWxD), wall mount, with knockouts, galvanized steel, screw cover. | Stock | 12.5
CSKOG666 | Hammond enclosure, NEMA 1, 6 x 6 x 6in (HxWxD), wall mount, with knockouts, galvanized steel, screw cover. | Stock | 16.25
CSKOG884 | Hammond enclosure, NEMA 1, 8 x 8 x 4in (HxWxD), wall mount, with knockouts, galvanized steel, screw cover. | Stock | 17.75
CSKOG886 | Hammond enclosure, NEMA 1, 8 x 8 x 6in (HxWxD), wall mount, with knockouts, galvanized steel, screw cover. | Stock | 22
CSM105CA-L | Metrol limit switch, precision touch, 10mm diameter, threaded, 0.5mm pitch, 21.5mm length, 2.5mm radius head, stainless steel, 3.5mm plunger, 1N contact force, (1) N.O. contact(s), 6.5ft/2m cable length, pigtail. | Stock | 62
CSM105WA | Metrol limit switch, precision touch, 10mm diameter, threaded, 0.5mm pitch, 15mm length, 2.5mm radius head, stainless steel, 3.5mm plunger, 1N contact force, (1) N.O. contact(s), 1.6ft/0.5m cable length, core wire. | Stock | 57
CSMP105CA-L | Metrol limit switch, precision touch, 10mm diameter, threaded, 0.5mm pitch, 24.7mm length, 2.5mm radius head, stainless steel, 2mm plunger with boot, 1N contact force, (1) N.O. contact(s), 6.5ft/2m cable length, pigtail. | Stock | 66
CSMP105WA | Metrol limit switch, precision touch, 10mm diameter, threaded, 0.5mm pitch, 20.5mm length, 2.5mm radius head, stainless steel, 2mm plunger with boot, 1N contact force, (1) N.O. contact(s), 1.6ft/0.5m cable length, core wire. | Stock | 60
CSMS4A4CY1602 | Mini connector cable, 7/8in-16 UN thread axial female to pigtail, 4-pole, PVC jacket, yellow, 6.5ft/2m cable length, IP68. | Stock | 49
CSMS4A4CY1606 | Mini connector cable, 7/8in-16 UN thread axial female to pigtail, 4-pole, PVC jacket, yellow, 19.6ft/6m cable length, IP68. | Stock | 79
CSMS5A5CY1602 | Mini connector cable, 7/8in-16 UN thread axial female to pigtail, 5-pole, PVC jacket, yellow, 6.5ft/2m cable length, IP68. | Stock | 57
CSMS5A5CY1606 | Mini connector cable, 7/8in-16 UN thread axial female to pigtail, 5-pole, PVC jacket, yellow, 19.6ft/6m cable length, IP68. | Stock | 91
CSP087A-AL | Metrol limit switch, precision touch, 8mm diameter, threaded, 0.75mm pitch, 52.8mm length, 2mm round head, stainless steel, 5.5mm plunger, 1N contact force, (1) N.O. contact(s), 9.8ft/3m cable length, pigtail. | Stock | 78
CSP087B-AL | Metrol limit switch, precision touch, 8mm diameter, threaded, 0.75mm pitch, 52.8mm length, 2mm round head, stainless steel, 5.5mm plunger, 1N contact force, (1) N.C. contact(s), 9.8ft/3m cable length, pigtail. | Stock | 78
CS-R1-75-B-002 | Datalogic cable, muting, 18-pin proprietary to (1) 5-pin M12 quick-disconnect and (1) 12-pin M12 quick-disconnect, PVC, 0.6ft/0.2m cable length. | Stock | 30
CSS60A-L | Metrol limit switch, precision touch, 6mm diameter, smooth, 42mm length, 1.5mm radius head, stainless steel, 2mm plunger, 1N contact force, (1) N.O. contact(s), 9.8ft/3m cable length, pigtail. | Stock | 56
CSS60B-L | Metrol limit switch, precision touch, 6mm diameter, smooth, 42mm length, 1.5mm radius head, stainless steel, 2mm plunger, 1N contact force, (1) N.C. contact(s), 9.8ft/3m cable length, pigtail. | Stock | 56
CSS80A-L | Metrol limit switch, precision touch, 8mm diameter, smooth, 43.5mm length, 3mm radius head, stainless steel, 3.5mm plunger, 1N contact force, (1) N.O. contact(s), 9.8ft/3m cable length, pigtail. | Stock | 56
CSTK70 | Quadritalia folding desk, 539 x 352mm, carbon steel, RAL 7035 light gray, textured powder coat finish. Mounting hardware included. Installs inside or outside of enclosure. | Stock | 370 | 396
CSU-M5 | ReeR programming cable, USB Type A male to M5, black, 6.5ft/2m cable length. For use with Micron X-AC analog models. | Stock | 59
CSY12RX | ReeR muting receiver cable, 5-pin M12 quick-disconnect to (2) 5-pin M12 quick-disconnects, 5-pole, 24 VDC, PVC jacket, black, unshielded, 1.3ft/400mm cable length, IP67. | Stock | 53
CSY12TX | ReeR muting emitter cable, 5-pin M12 quick-disconnect to (2) 5-pin M12 quick-disconnects, 5-pole, 24 VDC, PVC jacket, black, unshielded, 1.3ft/400mm cable length, IP67. | Stock | 53
CSY-IOL-H | ReeR IO-Link high signal cable, 3-pin M12 quick-disconnect to (2) 5-pin M12 quick-disconnects, black, 1.3ft/400mm cable length. For use with Micron X-IOL IO-Link models. | Stock | 61
CSY-IOL-L | ReeR IO-Link low signal cable, 3-pin M12 quick-disconnect to (2) 5-pin M12 quick-disconnects, black, 1.3ft/400mm cable length. For use with Micron X-IOL IO-Link models. | Stock | 61
CT1-00-2H | AutomationDirect capacitive proximity sensor, tubular, 30mm diameter x 90mm body, polybutylene terephthalate housing, NPN/PNP, N.O./N.C. selectable output, 40mm sensing distance, non-flush, 10 Hz switching frequency, IP65 IP67, 4-pin M12 quick-disconnect. | Stock | 84
CT1-AN-1A | Micro Detectors capacitive proximity sensor, tubular, 30mm diameter x 71mm body, nickel-plated brass housing, NPN, N.O. output, 15mm sensing distance, flush, 100 Hz switching frequency, IP65, pigtail. | Stock | 87
CT1-AN-2A | Micro Detectors capacitive proximity sensor, tubular, 30mm diameter x 71mm body, nickel-plated brass housing, NPN, N.O. output, 20mm sensing distance, non-flush, 100 Hz switching frequency, IP65, pigtail. | Stock | 87
CT1-AP-1A | Micro Detectors capacitive proximity sensor, tubular, 30mm diameter x 71mm body, nickel-plated brass housing, PNP, N.O. output, 15mm sensing distance, flush, 100 Hz switching frequency, IP65, pigtail. | Stock | 87
CT1-AP-2A | Micro Detectors capacitive proximity sensor, tubular, 30mm diameter x 71mm body, nickel-plated brass housing, PNP, N.O. output, 20mm sensing distance, non-flush, 100 Hz switching frequency, IP65, pigtail. | Stock | 87
CT1-CN-2A | Micro Detectors capacitive proximity sensor, tubular, 30mm diameter x 71mm body, nickel-plated brass housing, NPN, N.C. output, 20mm sensing distance, non-flush, 100 Hz switching frequency, IP65, pigtail. | Stock | 87
CT1-CP-2A | Micro Detectors capacitive proximity sensor, tubular, 30mm diameter x 71mm body, nickel-plated brass housing, PNP, N.C. output, 20mm sensing distance, non-flush, 100 Hz switching frequency, IP65, pigtail. | Stock | 87
CT2-AN-2A | AutomationDirect capacitive proximity sensor, tubular, 30mm diameter x 92mm body, polybutylene terephthalate housing, NPN, N.O. output, 25mm sensing distance, non-flush, 40 Hz switching frequency, IP65 IP67 IP69K, pigtail. | Stock | 63
CT2-AN-2H | AutomationDirect capacitive proximity sensor, tubular, 30mm diameter x 92mm body, polybutylene terephthalate housing, NPN, N.O. output, 25mm sensing distance, non-flush, 40 Hz switching frequency, IP65 IP67 IP69K, 4-pin M12 quick-disconnect. | Stock | 63
CT2-AP-1A | AutomationDirect capacitive proximity sensor, tubular, 30mm diameter x 92mm body, polybutylene terephthalate housing, PNP, N.O. output, 15mm sensing distance, flush, 40 Hz switching frequency, IP65 IP67 IP69K, pigtail. | Stock | 63
CT2-AP-1H | AutomationDirect capacitive proximity sensor, tubular, 30mm diameter x 92mm body, polybutylene terephthalate housing, PNP, N.O. output, 15mm sensing distance, flush, 40 Hz switching frequency, IP65 IP67 IP69K, 4-pin M12 quick-disconnect. | Stock | 63
CT2-AP-2A | AutomationDirect capacitive proximity sensor, tubular, 30mm diameter x 92mm body, polybutylene terephthalate housing, PNP, N.O. output, 25mm sensing distance, non-flush, 40 Hz switching frequency, IP65 IP67 IP69K, pigtail. | Stock | 63
CT2-AP-2H | AutomationDirect capacitive proximity sensor, tubular, 30mm diameter x 92mm body, polybutylene terephthalate housing, PNP, N.O. output, 25mm sensing distance, non-flush, 40 Hz switching frequency, IP65 IP67 IP69K, 4-pin M12 quick-disconnect. | Stock | 63
CT2-CN-2A | AutomationDirect capacitive proximity sensor, tubular, 30mm diameter x 92mm body, polybutylene terephthalate housing, NPN, N.C. output, 25mm sensing distance, non-flush, 40 Hz switching frequency, IP65 IP67 IP69K, pigtail. | Stock | 63
CT2-CN-2H | AutomationDirect capacitive proximity sensor, tubular, 30mm diameter x 92mm body, polybutylene terephthalate housing, NPN, N.C. output, 25mm sensing distance, non-flush, 40 Hz switching frequency, IP65 IP67 IP69K, 4-pin M12 quick-disconnect. | Stock | 63
CT2-CP-1A | AutomationDirect capacitive proximity sensor, tubular, 30mm diameter x 92mm body, polybutylene terephthalate housing, PNP, N.C. output, 15mm sensing distance, flush, 40 Hz switching frequency, IP65 IP67 IP69K, pigtail. | Stock | 63
CT2-CP-1H | AutomationDirect capacitive proximity sensor, tubular, 30mm diameter x 92mm body, polybutylene terephthalate housing, PNP, N.C. output, 15mm sensing distance, flush, 40 Hz switching frequency, IP65 IP67 IP69K, 4-pin M12 quick-disconnect. | Stock | 63
CT2-CP-2A | AutomationDirect capacitive proximity sensor, tubular, 30mm diameter x 92mm body, polybutylene terephthalate housing, PNP, N.C. output, 25mm sensing distance, non-flush, 40 Hz switching frequency, IP65 IP67 IP69K, pigtail. | Stock | 63
CT2-CP-2H | AutomationDirect capacitive proximity sensor, tubular, 30mm diameter x 92mm body, polybutylene terephthalate housing, PNP, N.C. output, 25mm sensing distance, non-flush, 40 Hz switching frequency, IP65 IP67 IP69K, 4-pin M12 quick-disconnect. | Stock | 63
CTDD362412 | Wiegmann enclosure, NEMA 3R, 24 x 36 x 12in (HxWxD), wall mount, carbon steel, ANSI 61 gray, powder coat finish, double-door, 3-point 1/4-turn T-handle, padlock hasp and staple. | from vendor up to 10 business days | 674
CTDD363612 | Wiegmann enclosure, NEMA 3R, 36 x 36 x 12in (HxWxD), wall mount, carbon steel, ANSI 61 gray, powder coat finish, double-door, 3-point 1/4-turn T-handle, padlock hasp and staple. | from vendor up to 10 business days | 924
CTDD424212 | Wiegmann enclosure, NEMA 3R, 42 x 42 x 12in (HxWxD), wall mount, carbon steel, ANSI 61 gray, powder coat finish, double-door, 3-point 1/4-turn T-handle, padlock hasp and staple. | from vendor up to 10 business days | 1132
CTDD484816 | Wiegmann enclosure, NEMA 3R, 48 x 48 x 16in (HxWxD), wall mount, carbon steel, ANSI 61 gray, powder coat finish, double-door, 3-point 1/4-turn T-handle, padlock hasp and staple. | from vendor up to 15 business days | 1335
CTF-0150-5-SA | AcuAMP AC current transformer, split core, 150A primary, 5A secondary, 1.19 x 2.22in sensing window, 1.5% accuracy, screw terminal. | Stock | 94
CTF-0200-5-SA | AcuAMP AC current transformer, split core, 200A primary, 5A secondary, 1.19 x 2.22in sensing window, 1% accuracy, screw terminal. | Stock | 94
CTF-0400-5-SA | AcuAMP AC current transformer, split core, 400A primary, 5A secondary, 1.19 x 2.22in sensing window, 1% accuracy, screw terminal. | Stock | 133
CTF-0600-5-SA | AcuAMP AC current transformer, split core, 600A primary, 5A secondary, 1.19 x 2.22in sensing window, 1% accuracy, screw terminal. | Stock | 133
CTF-0800-5-SB | AcuAMP AC current transformer, split core, 800A primary, 5A secondary, 2.36 x 3.49in sensing window, 1% accuracy, screw terminal. | Stock | 179
CTF-1000-5-SB | AcuAMP AC current transformer, split core, 1000A primary, 5A secondary, 2.36 x 3.49in sensing window, 1% accuracy, screw terminal. | Stock | 179
CTF-5RL-0050 | AcuAMP AC current transformer, solid core, 50A primary, 5A secondary, 1.56in diameter sensing window, 2% accuracy, (2) 24in 16AWG lead wires. | Stock | 26
CTF-5RL-0100 | AcuAMP AC current transformer, solid core, 100A primary, 5A secondary, 1.56in diameter sensing window, 2% accuracy, (2) 24in 16AWG lead wires. | Stock | 26
CTF-5RL-0150 | AcuAMP AC current transformer, solid core, 150A primary, 5A secondary, 1.56in diameter sensing window, 1% accuracy, (2) 24in 16AWG lead wires. | Stock | 26
CTF-5RL-0200 | AcuAMP AC current transformer, solid core, 200A primary, 5A secondary, 1.56in diameter sensing window, 1% accuracy, (2) 24in 16AWG lead wires. | Stock | 26
CTF-5RL-0400 | AcuAMP AC current transformer, solid core, 400A primary, 5A secondary, 1.56in diameter sensing window, 1% accuracy, (2) 24in 16AWG lead wires. | Stock | 26
CTF-5SFT-0050 | AcuAMP AC current transformer, solid core, 50A primary, 5A secondary, 1.56in diameter sensing window, 2% accuracy, M4 x 0.7 threaded terminal stud with nut. | Stock | 27.5
CTF-5SFT-0100 | AcuAMP AC current transformer, solid core, 100A primary, 5A secondary, 1.56in diameter sensing window, 2% accuracy, M4 x 0.7 threaded terminal stud with nut. | Stock | 27.5
CTF-5SFT-0150 | AcuAMP AC current transformer, solid core, 150A primary, 5A secondary, 1.56in diameter sensing window, 1% accuracy, M4 x 0.7 threaded terminal stud with nut. | Stock | 27.5
CTF-5SFT-0200 | AcuAMP AC current transformer, solid core, 200A primary, 5A secondary, 1.56in diameter sensing window, 1% accuracy, M4 x 0.7 threaded terminal stud with nut. | Stock | 27.5
CTF-5SFT-0400 | AcuAMP AC current transformer, solid core, 400A primary, 5A secondary, 1.56in diameter sensing window, 1% accuracy, M4 x 0.7 threaded terminal stud with nut. | Stock | 27.5
CTF-7RL-0400 | AcuAMP AC current transformer, solid core, 400A primary, 5A secondary, 2.5in diameter sensing window, 1% accuracy, (2) 24in 16AWG lead wires. | Stock | 48.5
CTF-7RL-0600 | AcuAMP AC current transformer, solid core, 600A primary, 5A secondary, 2.5in diameter sensing window, 1% accuracy, (2) 24in 16AWG lead wires. | Stock | 48.5
CTF-7RL-0800 | AcuAMP AC current transformer, solid core, 800A primary, 5A secondary, 2.5in diameter sensing window, 1% accuracy, (2) 24in 16AWG lead wires. | Stock | 60
CTF-7RL-1000 | AcuAMP AC current transformer, solid core, 1000A primary, 5A secondary, 2.5in diameter sensing window, 1% accuracy, (2) 24in 16AWG lead wires. | Stock | 60
CTF-7SFT-0400 | AcuAMP AC current transformer, solid core, 400A primary, 5A secondary, 2.5in diameter sensing window, 1% accuracy, M4 x 0.7 threaded terminal stud with nut. | Stock | 50
CTF-7SFT-0600 | AcuAMP AC current transformer, solid core, 600A primary, 5A secondary, 2.5in diameter sensing window, 1% accuracy, M4 x 0.7 threaded terminal stud with nut. | Stock | 50
CTF-7SFT-0800 | AcuAMP AC current transformer, solid core, 800A primary, 5A secondary, 2.5in diameter sensing window, 1% accuracy, M4 x 0.7 threaded terminal stud with nut. | Stock | 60
CTF-7SFT-1000 | AcuAMP AC current transformer, solid core, 1000A primary, 5A secondary, 2.5in diameter sensing window, 1% accuracy, M4 x 0.7 threaded terminal stud with nut. | Stock | 66
CTT-1C-A120 | AutomationDirect multi-function digital counter/timer/tachometer, two-line, 6-digit, two-color LCD, fully selectable timing range, 100-240 VAC operating voltage, (1) concurrent NPN transistor and SPST relay and (1) SPDT relay output(s), 1/16 DIN mount, screw terminal(s). | Stock | 94
CTT-1C-D24 | AutomationDirect multi-function digital counter/timer/tachometer, two-line, 6-digit, two-color LCD, fully selectable timing range, 24 VDC operating voltage, (1) concurrent NPN transistor and SPST relay and (1) SPDT relay output(s), 1/16 DIN mount, screw terminal(s). | Stock | 94
CTT-AN-A120 | AutomationDirect multi-function digital counter/timer/tachometer, two-line, 6-digit, two-color LCD, fully selectable timing range, 100-240 VAC operating voltage, (1) concurrent NPN transistor and SPST relay and (1) NPN transistor output(s), 1/16 DIN mount. | Stock | 94
CTT-AN-D24 | AutomationDirect multi-function digital counter/timer/tachometer, two-line, 6-digit, two-color LCD, fully selectable timing range, 24 VDC operating voltage, (1) concurrent NPN transistor and SPST relay and (1) NPN transistor output(s), 1/16 DIN mount, screw terminal(s). | Stock | 94
CTV-00-2M | AutomationDirect capacitive proximity sensor, tubular, 30mm diameter x 90mm body, polybutylene terephthalate housing, N.O./N.C. selectable output, 40mm sensing distance, non-flush, 10 Hz switching frequency, IP65 IP67, 1/2in - 20UNF thread. | Stock | 106 | 112
CUI-3131-10FT | CUI Devices encoder cable, 5-pin connector to pigtail, shielded, twisted pair, 10ft cable length. For use with CUI Devices AMT102 encoders. | Stock | 30
CUI-3131-20FT | CUI Devices encoder cable, 5-pin connector to pigtail, shielded, twisted pair, 20ft cable length. For use with CUI Devices AMT102 encoders. | Stock | 49
CUI-3131-6FT | CUI Devices encoder cable, 5-pin connector to pigtail, shielded, twisted pair, 6ft cable length. For use with CUI Devices AMT102 encoders. | Stock | 10.5
CUI-3132-1FT | CUI Devices encoder cable, 5-pin connector to pigtail, 1ft cable length. For use with CUI Devices AMT102 encoders. | Stock | 5
CUI-3934-6FT | CUI Devices encoder cable, 5-pin connector to pigtail, shielded, twisted pair, 6ft cable length. For use with CUI Devices AMT103 encoders. | Stock | 26.5
CUI-435-10FT | CUI Devices encoder cable, 5-pin connector to pigtail, 10ft cable length. For use with CUI Devices AMT103 encoders. | Stock | 22
CUI-435-1FT | CUI Devices encoder cable, 5-pin connector to pigtail, 1ft cable length. For use with CUI Devices AMT103 encoders. | Stock | 5.5
CUI-435-20FT | CUI Devices encoder cable, 5-pin connector to pigtail, 20ft cable length. For use with CUI Devices AMT103 encoders. | Stock | 30
CUI-KIT-1 | CUI Devices encoder accessory kit, replacement. For use with CUI Devices AMT102 encoders. Includes (1) AMT102 base, (1) AMT102 wide base, and (1) AMT10 sleeve kit (9 sleeves sized from 2-8mm). | Stock | 6.5
CUI-KIT-2 | CUI Devices encoder accessory kit, replacement. For use with CUI Devices AMT103 encoders. Includes (1) AMT standard base, (1) AMT standard wide base, and (1) AMT10 sleeve kit (9 sleeves sized from 2-8mm). | Stock | 6.5
CUI-KIT-3 | CUI Devices encoder accessory kit, replacement. For use with CUI Devices AMT11, AMT21 and AMT31 encoders. Includes (1) AMT standard base, (1) AMT standard wide base, and (1) AMT standard sleeve kit (9 sleeves sized from 2-8mm). | Stock | 6.5
CUI-KIT-4 | CUI Devices encoder sleeve kit, replacement. For use with CUI Devices AMT13 and AMT33 encoders. Includes (8) sleeves sized from 9-14mm. | Stock | 6.5
CUR-12G | Iboco connector, liquid-tight, 90-degree, 3/8in trade size, G3/8 BSPP thread type, gray. Package of 25. For use with I-Flex electrical tubing. Seal gaskets included. | Stock | 60
CUR-12K | Iboco connector, liquid-tight, 90-degree, 3/8in trade size, G3/8 BSPP thread type, black. Package of 25. For use with I-Flex electrical tubing. Seal gaskets included. | Stock | 60
CUR-16G | Iboco connector, liquid-tight, 90-degree, 1/2in trade size, G1/2 BSPP thread type, gray. Package of 25. For use with I-Flex electrical tubing. Seal gaskets included. | Stock | 71
CUR-16K | Iboco connector, liquid-tight, 90-degree, 1/2in trade size, G1/2 BSPP thread type, black. Package of 25. For use with I-Flex electrical tubing. Seal gaskets included. | Stock | 71
CUR-20G | Iboco connector, liquid-tight, 90-degree, 3/4in trade size, G3/4 BSPP thread type, gray. Package of 15. For use with I-Flex electrical tubing. Seal gaskets included. | Stock | 49
CUR-20K | Iboco connector, liquid-tight, 90-degree, 3/4in trade size, G3/4 BSPP thread type, black. Package of 15. For use with I-Flex electrical tubing. Seal gaskets included. | Stock | 49
CUR-25G | Iboco connector, liquid-tight, 90-degree, 1in trade size, G1 BSPP thread type, gray. Package of 5. For use with I-Flex electrical tubing. Seal gaskets included. | Stock | 23
CUR-25K | Iboco connector, liquid-tight, 90-degree, 1in trade size, G1 BSPP thread type, black. Package of 5. For use with I-Flex electrical tubing. Seal gaskets included. | Stock | 23
CUR-32G | Iboco connector, liquid-tight, 90-degree, 1-1/4in trade size, G1-1/4 BSPP thread type, gray. Package of 5. For use with I-Flex electrical tubing. Seal gaskets included. | Stock | 59
CUR-32K | Iboco connector, liquid-tight, 90-degree, 1-1/4in trade size, G1-1/4 BSPP thread type, black. Package of 5. For use with I-Flex electrical tubing. Seal gaskets included. | Stock | 59
CVF18N-M18N | NITRA pneumatic threaded fitting, check valve, nickel-plated brass body, nickel-plated brass threads, (1) 1/8in female NPT to (1) 1/8in male NPT connection(s). | Stock | 9.25
CV-L1-02-B-007 | Datalogic cable, L-muting, 5-pin M12 quick-disconnect to 5-pin M12 quick-disconnect, PVC, 1.6ft/0.5m cable length. | Stock | 30
CVM18N-F18N | NITRA pneumatic threaded fitting, check valve, nickel-plated brass body, nickel-plated brass threads, (1) 1/8in male NPT to (1) 1/8in female NPT connection(s). | Stock | 9.25
CVR-437D2-HL | NITRA manual valve, 4-port (4-way), 2-position, 4in handle, detented, 1/4in female NPT inlet(s), 1/4in female NPT outlet(s), Cv=0.89, through panel mount. | Stock | 30
CVR-438D2-HL | NITRA manual valve, 4-port (4-way), 3-position, center closed, 4in handle, detented, 1/4in female NPT inlet(s), 1/4in female NPT outlet(s), Cv=0.89, through panel mount. | Stock | 30
CVR-447D4-HL | NITRA manual valve, 4-port (4-way), 2-position, 4in handle, detented, 1/2in female NPT inlet(s), 1/2in female NPT outlet(s), Cv=5.29, through panel mount. | Stock | 37
CVR-448D4-HL | NITRA manual valve, 4-port (4-way), 3-position, center closed, 4.4in handle, detented, 1/2in female NPT inlet(s), 1/2in female NPT outlet(s), Cv=5.29, through panel mount. | Stock | 37
CVR-CCM-QC | Bussmann fuse block cover, package of 3. For use with 30A Class Midget and Class CC modular fuse blocks. | Stock | 27.5
CVRI-CCM-QC | Bussmann fuse block cover, with indicator. Package of 3. For use with 30A Class Midget and Class CC modular fuse blocks. | Stock | 35.5
CVRI-J-60030 | Bussmann fuse block cover, with indicator. For use with 600V 30A Class J modular fuse blocks. | Stock | 13
CVRI-J-60060 | Bussmann fuse block cover, with indicator. For use with 600V 60A Class J modular fuse blocks. | Stock | 13.5
CVRI-J-60100-M-1 | Bussmann fuse block cover, with indicator. For use with 600V 100A Class J modular fuse blocks. | Stock | 24.5
CVRI-J-60100-M-2 | Bussmann fuse block cover, with indicator. Package of 2. For use with 600V 100A Class J modular fuse blocks. | Stock | 47
CVRI-J-60100-M-3 | Bussmann fuse block cover, with indicator. Package of 3. For use with 600V 100A Class J modular fuse blocks. | Stock | 69
CVRI-J-60200-M-1 | Bussmann fuse block cover, with indicator. For use with 600V 200A Class J modular fuse blocks. | Stock | 27
CVRI-J-60200-M-2 | Bussmann fuse block cover, with indicator. Package of 2. For use with 600V 200A Class J modular fuse blocks. | Stock | 51
CVRI-J-60200-M-3 | Bussmann fuse block cover, with indicator. Package of 3. For use with 600V 200A Class J modular fuse blocks. | Stock | 78
CVRI-J-60400-M-1 | Bussmann fuse block cover, with indicator. For use with 600V 400A Class J modular fuse blocks. | Stock | 42
CVRI-J-60400-M-3 | Bussmann fuse block cover, with indicator. Package of 3. For use with 600V 400A Class J modular fuse blocks. | Stock | 122
CVRI-J-60600-1 | Bussmann fuse block cover, with indicator. For use with 600V 600A Class J modular fuse blocks. | Stock | 61
CVRI-J-60600-3 | Bussmann fuse block cover, with indicator. Package of 3. For use with 600V 600A Class J modular fuse blocks. | Stock | 184
CVRI-RH-25030 | Bussmann fuse block cover, with indicator. For use with 250V 30A Class R modular fuse blocks. | Stock | 13
CVRI-RH-25060 | Bussmann fuse block cover, with indicator. For use with 250V 60A Class R modular fuse blocks. | Stock | 13.5
CVRI-RH-25100-1 | Bussmann fuse block cover, with indicator. For use with 250V 100A Class R modular fuse blocks. | Stock | 25.5
CVRI-RH-25100-2 | Bussmann fuse block cover, with indicator. Package of 3. For use with 250V 100A Class R modular fuse blocks. | Stock | 50
CVRI-RH-25100-3 | Bussmann fuse block cover, with indicator. Package of 2. For use with 250V 100A Class R modular fuse blocks. | Stock | 75
CVRI-RH-25200-1 | Bussmann fuse block cover, with indicator. For use with 250V 200A Class R modular fuse blocks. | Stock | 34
CVRI-RH-25200-2 | Bussmann fuse block cover, with indicator. Package of 2. For use with 250V 200A Class R modular fuse blocks. | Stock | 66
CVRI-RH-25200-3 | Bussmann fuse block cover, with indicator. Package of 3. For use with 250V 200A Class R modular fuse blocks. | Stock | 99
CVRI-RH-25400-1 | Bussmann fuse block cover, with indicator. For use with 250V 400A Class R modular fuse blocks. | Stock | 47.5
CVRI-RH-25400-3 | Bussmann fuse block cover, with indicator. Package of 3. For use with 250V 400A Class R modular fuse blocks. | Stock | 146
CVRI-RH-25600-1 | Bussmann fuse block cover, with indicator. For use with 250V 600A Class R modular fuse blocks. | Stock | 75
CVRI-RH-25600-3 | Bussmann fuse block cover, with indicator. Package of 3. For use with 250V 600A Class R modular fuse blocks. | Stock | 231
CVRI-RH-60030 | Bussmann fuse block cover, with indicator. For use with 600V 30A Class R modular fuse blocks. | Stock | 13
CVRI-RH-60060 | Bussmann fuse block cover, with indicator. For use with 600V 60A Class R modular fuse blocks. | Stock | 13.5
CVRI-RH-60100-1 | Bussmann fuse block cover, with indicator. For use with 600V 100A Class R modular fuse blocks. | Stock | 31.5
CVRI-RH-60100-2 | Bussmann fuse block cover, with indicator. Package of 2. For use with 600V 100A Class R modular fuse blocks. | Stock | 62
CVRI-RH-60100-3 | Bussmann fuse block cover, with indicator. Package of 3. For use with 600V 100A Class R modular fuse blocks. | Stock | 93
CVRI-RH-60200-1 | Bussmann fuse block cover, with indicator. For use with 600V 200A Class R modular fuse blocks. | Stock | 38
CVRI-RH-60200-2 | Bussmann fuse block cover, with indicator. Package of 2. For use with 600V 200A Class R modular fuse blocks. | Stock | 75
CVRI-RH-60200-3 | Bussmann fuse block cover, with indicator. Package of 3. For use with 600V 200A Class R modular fuse blocks. | Stock | 114
CVRI-RH-60400-1 | Bussmann fuse block cover, with indicator. For use with 600V 400A Class R modular fuse blocks. | Stock | 61
CVRI-RH-60400-3 | Bussmann fuse block cover, with indicator. Package of 3. For use with 600V 400A Class R modular fuse blocks. | Stock | 183
CVRI-RH-60600-1 | Bussmann fuse block cover, with indicator. For use with 600V 600A Class R modular fuse blocks. | Stock | 94
CVRI-RH-60600-3 | Bussmann fuse block cover, with indicator. Package of 3. For use with 600V 600A Class R modular fuse blocks. | Stock | 283
CVR-J-60030 | Bussmann fuse block cover, for use with 600V 30A Class J modular fuse blocks. | Stock | 10
CVR-J-60060 | Bussmann fuse block cover, for use with 600V 60A Class J modular fuse blocks. | Stock | 12
CVR-J-60100-M-1 | Bussmann fuse block cover, for use with 600V 100A Class J modular fuse blocks. | Stock | 13
CVR-J-60100-M-2 | Bussmann fuse block cover, package of 2. For use with 600V 100A Class J modular fuse blocks. | Stock | 27
CVR-J-60100-M-3 | Bussmann fuse block cover, package of 3. For use with 600V 100A Class J modular fuse blocks. | Stock | 39
CVR-J-60200-M-1 | Bussmann fuse block cover, for use with 600V 200A Class J modular fuse blocks. | Stock | 16
CVR-J-60200-M-2 | Bussmann fuse block cover, package of 2. For use with 600V 200A Class J modular fuse blocks. | Stock | 34
CVR-J-60200-M-3 | Bussmann fuse block cover, package of 3. For use with 600V 200A Class J modular fuse blocks. | Stock | 48.5
CVR-J-60400-M-1 | Bussmann fuse block cover, for use with 600V 400A Class J modular fuse blocks. | Stock | 29.5
CVR-J-60400-M-3 | Bussmann fuse block cover, package of 3. For use with 600V 400A Class J modular fuse blocks. | Stock | 87
CVR-J-60600-1 | Bussmann fuse block cover, for use with 600V 600A Class J modular fuse blocks. | Stock | 48.5
CVR-J-60600-3 | Bussmann fuse block cover, package of 3. For use with 600V 600A Class J modular fuse blocks. | Stock | 147
CVR-RH-25030 | Bussmann fuse block cover, for use with 250V 30A Class R modular fuse blocks. | Stock | 10
CVR-RH-25060 | Bussmann fuse block cover, for use with 250V 60A Class R modular fuse blocks. | Stock | 12
CVR-RH-25100-1 | Bussmann fuse block cover, for use with 250V 100A Class R modular fuse blocks. | Stock | 15
CVR-RH-25100-2 | Bussmann fuse block cover, package of 2. For use with 250V 100A Class R modular fuse blocks. | Stock | 31.5
CVR-RH-25100-3 | Bussmann fuse block cover, package of 3. For use with 250V 100A Class R modular fuse blocks. | Stock | 47
CVR-RH-25200-1 | Bussmann fuse block cover, for use with 250V 200A Class R modular fuse blocks. | Stock | 22
CVR-RH-25200-2 | Bussmann fuse block cover, package of 2. For use with 250V 200A Class R modular fuse blocks. | Stock | 44
CVR-RH-25200-3 | Bussmann fuse block cover, package of 3. For use with 250V 200A Class R modular fuse blocks. | Stock | 63
CVR-RH-25400-1 | Bussmann fuse block cover, for use with 250V 400A Class R modular fuse blocks. | Stock | 35
CVR-RH-25400-3 | Bussmann fuse block cover, package of 3. For use with 250V 400A Class R modular fuse blocks. | Stock | 101
CVR-RH-25600-1 | Bussmann fuse block cover, for use with 250V 600A Class R modular fuse blocks. | Stock | 62
CVR-RH-25600-3 | Bussmann fuse block cover, package of 3. For use with 250V 600A Class R modular fuse blocks. | Stock | 190
CVR-RH-60030 | Bussmann fuse block cover, for use with 600V 30A Class R modular fuse blocks. | Stock | 10.5
CVR-RH-60060 | Bussmann fuse block cover, for use with 600V 60A Class R modular fuse blocks. | Stock | 12
CVR-RH-60100-1 | Bussmann fuse block cover, for use with 600V 100A Class R modular fuse blocks. | Stock | 20
CVR-RH-60100-2 | Bussmann fuse block cover, package of 2. For use with 600V 100A Class R modular fuse blocks. | Stock | 38
CVR-RH-60100-3 | Bussmann fuse block cover, package of 3. For use with 600V 100A Class R modular fuse blocks. | Stock | 54
CVR-RH-60200-1 | Bussmann fuse block cover, for use with 600V 200A Class R modular fuse blocks. | Stock | 25.5
CVR-RH-60200-2 | Bussmann fuse block cover, package of 2. For use with 600V 200A Class R modular fuse blocks. | Stock | 48.5
CVR-RH-60200-3 | Bussmann fuse block cover, package of 3. For use with 600V 200A Class R modular fuse blocks. | Stock | 74
CVR-RH-60400-1 | Bussmann fuse block cover, for use with 600V 400A Class R modular fuse blocks. | Stock | 45
CVR-RH-60400-3 | Bussmann fuse block cover, package of 3. For use with 600V 400A Class R modular fuse blocks. | Stock | 133
CVR-RH-60600-1 | Bussmann fuse block cover, for use with 600V 600A Class R modular fuse blocks. | Stock | 77
CVR-RH-60600-3 | Bussmann fuse block cover, package of 3. For use with 600V 600A Class R modular fuse blocks. | Stock | 236
CVS-5272-FP | NITRA manual valve, 5-port (4-way), 2-position, non-locking foot pedal, spring return, 1/4in female NPT inlet(s), 1/4in female NPT outlet(s), Cv=0.8. | Stock | 48.5
CVS-527D2-FP | NITRA manual valve, 5-port (4-way), 2-position, locking foot pedal, detented, 1/4in female NPT inlet(s), 1/4in female NPT outlet(s), Cv=0.8. | Stock | 54
CVU10N | NITRA pneumatic threaded fitting, check valve, nickel-plated brass body, nickel-plated brass threads, (2) #10-32 female threaded connection(s). | Stock | 7.75
CVU12-P | HydroMode potable water push-to-connect fitting, union straight check valve, acetal body, (2) 1/2in tube connection(s), NSF/ANSI 61. Package of 2. | Stock | 19.5 | 20
CVU14 | NITRA pneumatic push-to-connect fitting, union straight check valve, thermoplastic (PBT) body, (2) 1/4in tube connection(s). Package of 5. | Stock | 49
CVU14-P | HydroMode potable water push-to-connect fitting, union straight check valve, acetal body, (2) 1/4in tube connection(s), NSF/ANSI 61. Package of 2. | Stock | 19.5 | 20
CVU18N | NITRA pneumatic threaded fitting, check valve, nickel-plated brass body, nickel-plated brass threads, (2) 1/8in female NPT connection(s). | Stock | 9.25
CVU38 | NITRA pneumatic push-to-connect fitting, union straight check valve, aluminum body, (2) 3/8in tube connection(s). Package of 5. | Stock | 131
CVU38-P | HydroMode potable water push-to-connect fitting, union straight check valve, acetal body, (2) 3/8in tube connection(s), NSF/ANSI 61. Package of 2. | Stock | 19.5 | 20
CVU516-P | HydroMode potable water push-to-connect fitting, union straight check valve, acetal body, (2) 5/16in tube connection(s), NSF/ANSI 61. Package of 2. | Stock | 19.5 | 20
CVU532 | NITRA pneumatic push-to-connect fitting, union straight check valve, thermoplastic (PBT) body, (2) 5/32in (4mm) tube connection(s). Package of 5. | Stock | 42.5
CVU6M | NITRA pneumatic push-to-connect fitting, union straight check valve, thermoplastic (PBT) body, (2) 6mm tube connection(s). Package of 5. | Stock | 43.5
CVU8M | NITRA pneumatic push-to-connect fitting, union straight check valve, thermoplastic (PBT) body, (2) 5/16in (8mm) tube connection(s). Package of 5. | Stock | 54
CV-Y1-02-B-007 | Datalogic cable, T-muting, (1) 5-pin M12 quick-disconnect to (2) 5-pin M12 quick-disconnect, PVC, 1.6ft/0.5m cable length. | Stock | 35.5
CWAD10 | Hammond CW series lay-in wireway fitting, box connector, 10 x 10in, carbon steel, ANSI 61 gray, powder coat finish, NEMA 1. For use with CW series wireway. | Stock | 46.5
CWAD12 | Hammond CW series lay-in wireway fitting, box connector, 12 x 12in, carbon steel, ANSI 61 gray, powder coat finish, NEMA 1. For use with CW series wireway. | Stock | 59
CWAD2 | Hammond CW series lay-in wireway fitting, box connector, 2.5 x 2.5in, carbon steel, ANSI 61 gray, powder coat finish, NEMA 1. For use with CW series wireway. | Stock | 13
CWAD4 | Hammond CW series lay-in wireway fitting, box connector, 4 x 4in, carbon steel, ANSI 61 gray, powder coat finish, NEMA 1. For use with CW series wireway. | Stock | 13
CWAD6 | Hammond CW series lay-in wireway fitting, box connector, 6 x 6in, carbon steel, ANSI 61 gray, powder coat finish, NEMA 1. For use with CW series wireway. | Stock | 19.5
CWAD8 | Hammond CW series lay-in wireway fitting, box connector, 8 x 8in, carbon steel, ANSI 61 gray, powder coat finish, NEMA 1. For use with CW series wireway. | Stock | 27
CWB110-11-30D02 | WEG Electric CWB series IEC contactor, 110A, (3) N.O. power poles, (1) N.O./(1) N.C. auxiliary contacts, 24 VAC (50/60Hz) coil voltage. | Stock | 160
CWB110-11-30D15 | WEG Electric CWB series IEC contactor, 110A, (3) N.O. power poles, (1) N.O./(1) N.C. auxiliary contacts, 120 VAC (50/60Hz) coil voltage. | Stock | 160
CWB110-11-30D24 | WEG Electric CWB series IEC contactor, 110A, (3) N.O. power poles, (1) N.O./(1) N.C. auxiliary contacts, 230 VAC (50/60Hz) coil voltage. | Stock | 160
CWB110-11-30D39 | WEG Electric CWB series IEC contactor, 110A, (3) N.O. power poles, (1) N.O./(1) N.C. auxiliary contacts, 480 VAC (50/60Hz) coil voltage. | Stock | 160
CWB110-11-30D77 | WEG Electric CWB series IEC contactor, 110A, (3) N.O. power poles, (1) N.O./(1) N.C. auxiliary contacts, 208 VAC (50/60Hz) coil voltage. | Stock | 160
CWB110-11-30E04 | WEG Electric CWB series IEC contactor, 110A, (3) N.O. power poles, (1) N.O./(1) N.C. auxiliary contacts, 24-60 VAC/VDC coil voltage, electronic. | Stock | 210
CWB110-11-30E65 | WEG Electric CWB series IEC contactor, 110A, (3) N.O. power poles, (1) N.O./(1) N.C. auxiliary contacts, 110-255 VAC/VDC coil voltage, electronic. | Stock | 210
CWB12-11-30C03 | WEG Electric CWB series IEC contactor, 12A, (3) N.O. power poles, (1) N.O./(1) N.C. auxiliary contacts, 24 VDC coil voltage. | Stock | 41
CWB12-11-30D15 | WEG Electric CWB series IEC contactor, 12A, (3) N.O. power poles, (1) N.O./(1) N.C. auxiliary contacts, 120 VAC (50/60Hz) coil voltage. | Stock | 33
CWB12-11-30D39 | WEG Electric CWB series IEC contactor, 12A, (3) N.O. power poles, (1) N.O./(1) N.C. auxiliary contacts, 480 VAC (50/60Hz) coil voltage. | Stock | 33
CWB12-11-30V24 | WEG Electric CWB series IEC contactor, 12A, (3) N.O. power poles, (1) N.O./(1) N.C. auxiliary contacts, 208-240 VAC (60Hz)/180-208 VAC (50Hz) coil voltage. | Stock | 33
CWB125-11-30E04 | WEG Electric CWB series IEC contactor, 125A, (3) N.O. power poles, (1) N.O./(1) N.C. auxiliary contacts, 24-60 VAC/VDC coil voltage, electronic. | Stock | 286
CWB125-11-30E65 | WEG Electric CWB series IEC contactor, 125A, (3) N.O. power poles, (1) N.O./(1) N.C. auxiliary contacts, 110-255 VAC/VDC coil voltage, electronic. | Stock | 286
CWB18-11-30C03 | WEG Electric CWB series IEC contactor, 18A, (3) N.O. power poles, (1) N.O./(1) N.C. auxiliary contacts, 24 VDC coil voltage. | Stock | 49
CWB18-11-30D15 | WEG Electric CWB series IEC contactor, 18A, (3) N.O. power poles, (1) N.O./(1) N.C. auxiliary contacts, 120 VAC (50/60Hz) coil voltage. | Stock | 40.5
CWB18-11-30D39 | WEG Electric CWB series IEC contactor, 18A, (3) N.O. power poles, (1) N.O./(1) N.C. auxiliary contacts, 480 VAC (50/60Hz) coil voltage. | Stock | 40.5
CWB18-11-30V24 | WEG Electric CWB series IEC contactor, 18A, (3) N.O. power poles, (1) N.O./(1) N.C. auxiliary contacts, 208-240 VAC (60Hz)/180-208 VAC (50Hz) coil voltage. | Stock | 40.5
CWB25-11-30C03 | WEG Electric CWB series IEC contactor, 25A, (3) N.O. power poles, (1) N.O./(1) N.C. auxiliary contacts, 24 VDC coil voltage. | Stock | 50
CWB25-11-30D15 | WEG Electric CWB series IEC contactor, 25A, (3) N.O. power poles, (1) N.O./(1) N.C. auxiliary contacts, 120 VAC (50/60Hz) coil voltage. | Stock | 47
CWB25-11-30D39 | WEG Electric CWB series IEC contactor, 25A, (3) N.O. power poles, (1) N.O./(1) N.C. auxiliary contacts, 480 VAC (50/60Hz) coil voltage. | Stock | 47
CWB25-11-30V24 | WEG Electric CWB series IEC contactor, 25A, (3) N.O. power poles, (1) N.O./(1) N.C. auxiliary contacts, 208-240 VAC (60Hz)/180-208 VAC (50Hz) coil voltage. | Stock | 47
CWB32-11-30C03 | WEG Electric CWB series IEC contactor, 32A, (3) N.O. power poles, (1) N.O./(1) N.C. auxiliary contacts, 24 VDC coil voltage. | Stock | 71
CWB32-11-30D15 | WEG Electric CWB series IEC contactor, 32A, (3) N.O. power poles, (1) N.O./(1) N.C. auxiliary contacts, 120 VAC (50/60Hz) coil voltage. | Stock | 56
CWB32-11-30D39 | WEG Electric CWB series IEC contactor, 32A, (3) N.O. power poles, (1) N.O./(1) N.C. auxiliary contacts, 480 VAC (50/60Hz) coil voltage. | Stock | 56
CWB32-11-30V24 | WEG Electric CWB series IEC contactor, 32A, (3) N.O. power poles, (1) N.O./(1) N.C. auxiliary contacts, 208-240 VAC (60Hz)/180-208 VAC (50Hz) coil voltage. | Stock | 56
CWB38-11-30C03 | WEG Electric CWB series IEC contactor, 38A, (3) N.O. power poles, (1) N.O./(1) N.C. auxiliary contacts, 24 VDC coil voltage. | Stock | 79
CWB38-11-30D15 | WEG Electric CWB series IEC contactor, 38A, (3) N.O. power poles, (1) N.O./(1) N.C. auxiliary contacts, 120 VAC (50/60Hz) coil voltage. | Stock | 65
CWB38-11-30D39 | WEG Electric CWB series IEC contactor, 38A, (3) N.O. power poles, (1) N.O./(1) N.C. auxiliary contacts, 480 VAC (50/60Hz) coil voltage. | Stock | 65
CWB38-11-30V24 | WEG Electric CWB series IEC contactor, 38A, (3) N.O. power poles, (1) N.O./(1) N.C. auxiliary contacts, 208-240 VAC (60Hz)/180-208 VAC (50Hz) coil voltage. | Stock | 64
CWB40-11-30C03 | WEG Electric CWB series IEC contactor, 40A, (3) N.O. power poles, (1) N.O./(1) N.C. auxiliary contacts, 24 VDC coil voltage. | Stock | 85
CWB40-11-30D15 | WEG Electric CWB series IEC contactor, 40A, (3) N.O. power poles, (1) N.O./(1) N.C. auxiliary contacts, 120 VAC (50/60Hz) coil voltage. | Stock | 66
CWB40-11-30D39 | WEG Electric CWB series IEC contactor, 40A, (3) N.O. power poles, (1) N.O./(1) N.C. auxiliary contacts, 480 VAC (50/60Hz) coil voltage. | Stock | 66
CWB40-11-30V24 | WEG Electric CWB series IEC contactor, 40A, (3) N.O. power poles, (1) N.O./(1) N.C. auxiliary contacts, 208-240 VAC (60Hz)/180-208 VAC (50Hz) coil voltage. | Stock | 66
CWB50-11-30C03 | WEG Electric CWB series IEC contactor, 50A, (3) N.O. power poles, (1) N.O./(1) N.C. auxiliary contacts, 24 VDC coil voltage. | Stock | 121
CWB50-11-30D15 | WEG Electric CWB series IEC contactor, 50A, (3) N.O. power poles, (1) N.O./(1) N.C. auxiliary contacts, 120 VAC (50/60Hz) coil voltage. | Stock | 88
CWB50-11-30D39 | WEG Electric CWB series IEC contactor, 50A, (3) N.O. power poles, (1) N.O./(1) N.C. auxiliary contacts, 480 VAC (50/60Hz) coil voltage. | Stock | 88
CWB50-11-30V24 | WEG Electric CWB series IEC contactor, 50A, (3) N.O. power poles, (1) N.O./(1) N.C. auxiliary contacts, 208-240 VAC (60Hz)/180-208 VAC (50Hz) coil voltage. | Stock | 88
CWB65-11-30C03 | WEG Electric CWB series IEC contactor, 65A, (3) N.O. power poles, (1) N.O./(1) N.C. auxiliary contacts, 24 VDC coil voltage. | Stock | 139
CWB65-11-30D15 | WEG Electric CWB series IEC contactor, 65A, (3) N.O. power poles, (1) N.O./(1) N.C. auxiliary contacts, 120 VAC (50/60Hz) coil voltage. | Stock | 101
CWB65-11-30D39 | WEG Electric CWB series IEC contactor, 65A, (3) N.O. power poles, (1) N.O./(1) N.C. auxiliary contacts, 480 VAC (50/60Hz) coil voltage. | Stock | 101
CWB65-11-30V24 | WEG Electric CWB series IEC contactor, 65A, (3) N.O. power poles, (1) N.O./(1) N.C. auxiliary contacts, 208-240 VAC (60Hz)/180-208 VAC (50Hz) coil voltage. | Stock | 101
CWB80-11-30C03 | WEG Electric CWB series IEC contactor, 80A, (3) N.O. power poles, (1) N.O./(1) N.C. auxiliary contacts, 24 VDC coil voltage. | Stock | 165
CWB80-11-30D15 | WEG Electric CWB series IEC contactor, 80A, (3) N.O. power poles, (1) N.O./(1) N.C. auxiliary contacts, 120 VAC (50/60Hz) coil voltage. | Stock | 107
CWB80-11-30D39 | WEG Electric CWB series IEC contactor, 80A, (3) N.O. power poles, (1) N.O./(1) N.C. auxiliary contacts, 480 VAC (50/60Hz) coil voltage. | Stock | 107
CWB80-11-30V24 | WEG Electric CWB series IEC contactor, 80A, (3) N.O. power poles, (1) N.O./(1) N.C. auxiliary contacts, 208-240 VAC (60Hz)/180-208 VAC (50Hz) coil voltage. | Stock | 107
CWB9-11-30C03 | WEG Electric CWB series IEC contactor, 9A, (3) N.O. power poles, (1) N.O./(1) N.C. auxiliary contacts, 24 VDC coil voltage. | Stock | 35
CWB9-11-30D15 | WEG Electric CWB series IEC contactor, 9A, (3) N.O. power poles, (1) N.O./(1) N.C. auxiliary contacts, 120 VAC (50/60Hz) coil voltage. | Stock | 29.5
CWB9-11-30D39 | WEG Electric CWB series IEC contactor, 9A, (3) N.O. power poles, (1) N.O./(1) N.C. auxiliary contacts, 480 VAC (50/60Hz) coil voltage. | Stock | 29.5
CWB9-11-30V24 | WEG Electric CWB series IEC contactor, 9A, (3) N.O. power poles, (1) N.O./(1) N.C. auxiliary contacts, 208-240 VAC (60Hz)/180-208 VAC (50Hz) coil voltage. | Stock | 29.5
CWB95-11-30D02 | WEG Electric CWB series IEC contactor, 95A, (3) N.O. power poles, (1) N.O./(1) N.C. auxiliary contacts, 24 VAC (50/60Hz) coil voltage. | Stock | 139
CWB95-11-30D15 | WEG Electric CWB series IEC contactor, 95A, (3) N.O. power poles, (1) N.O./(1) N.C. auxiliary contacts, 120 VAC (50/60Hz) coil voltage. | Stock | 139
CWB95-11-30D24 | WEG Electric CWB series IEC contactor, 95A, (3) N.O. power poles, (1) N.O./(1) N.C. auxiliary contacts, 230 VAC (50/60Hz) coil voltage. | Stock | 139
CWB95-11-30D39 | WEG Electric CWB series IEC contactor, 95A, (3) N.O. power poles, (1) N.O./(1) N.C. auxiliary contacts, 480 VAC (50/60Hz) coil voltage. | Stock | 139
CWB95-11-30D77 | WEG Electric CWB series IEC contactor, 95A, (3) N.O. power poles, (1) N.O./(1) N.C. auxiliary contacts, 208 VAC (50/60Hz) coil voltage. | Stock | 139
CWB95-11-30E04 | WEG Electric CWB series IEC contactor, 95A, (3) N.O. power poles, (1) N.O./(1) N.C. auxiliary contacts, 24-60 VAC/VDC coil voltage, electronic. | Stock | 172
CWB95-11-30E65 | WEG Electric CWB series IEC contactor, 95A, (3) N.O. power poles, (1) N.O./(1) N.C. auxiliary contacts, 110-255 VAC/VDC coil voltage, electronic. | Stock | 172
CWBA260 | Hammond CW series lay-in wireway fitting, partition, 2.5 x 2.5 x 60in, carbon steel, ANSI 61 gray, powder coat finish, NEMA 1. For use with CW series wireway. | Stock | 36
CWBA460 | Hammond CW series lay-in wireway fitting, partition, 4 x 4 x 60in, carbon steel, ANSI 61 gray, powder coat finish, NEMA 1. For use with CW series wireway. | Stock | 50
CWBA660 | Hammond CW series lay-in wireway fitting, partition, 6 x 6 x 60in, carbon steel, ANSI 61 gray, powder coat finish, NEMA 1. For use with CW series wireway. | Stock | 61
CWBA860 | Hammond CW series lay-in wireway fitting, partition, 8 x 8 x 60in, carbon steel, ANSI 61 gray, powder coat finish, NEMA 1. For use with CW series wireway. | Stock | 82
CWBS12-33-30C03 | WEG Electric CWBS series IEC safety contactor, 12A, (3) N.O. power poles, (3) N.O./(3) N.C. safety auxiliary contacts, 24 VDC coil voltage. | Stock | 99
CWBS12-33-30D02 | WEG Electric CWBS series IEC safety contactor, 12A, (3) N.O. power poles, (3) N.O./(3) N.C. safety auxiliary contacts, 24 VAC (50/60Hz) coil voltage. | Stock | 87
CWBS12-33-30D15 | WEG Electric CWBS series IEC safety contactor, 12A, (3) N.O. power poles, (3) N.O./(3) N.C. safety auxiliary contacts, 120 VAC (50/60Hz) coil voltage. | Stock | 87
CWBS18-33-30C03 | WEG Electric CWBS series IEC safety contactor, 18A, (3) N.O. power poles, (3) N.O./(3) N.C. safety auxiliary contacts, 24 VDC coil voltage. | Stock | 113
CWBS18-33-30D02 | WEG Electric CWBS series IEC safety contactor, 18A, (3) N.O. power poles, (3) N.O./(3) N.C. safety auxiliary contacts, 24 VAC (50/60Hz) coil voltage. | Stock | 99
CWBS18-33-30D15 | WEG Electric CWBS series IEC safety contactor, 18A, (3) N.O. power poles, (3) N.O./(3) N.C. safety auxiliary contacts, 120 VAC (50/60Hz) coil voltage. | Stock | 99
CWBS25-33-30C03 | WEG Electric CWBS series IEC safety contactor, 25A, (3) N.O. power poles, (3) N.O./(3) N.C. safety auxiliary contacts, 24 VDC coil voltage. | Stock | 126
CWBS25-33-30D02 | WEG Electric CWBS series IEC safety contactor, 25A, (3) N.O. power poles, (3) N.O./(3) N.C. safety auxiliary contacts, 24 VAC (50/60Hz) coil voltage. | Stock | 111
CWBS25-33-30D15 | WEG Electric CWBS series IEC safety contactor, 25A, (3) N.O. power poles, (3) N.O./(3) N.C. safety auxiliary contacts, 120 VAC (50/60Hz) coil voltage. | Stock | 111
CWBS32-33-30C03 | WEG Electric CWBS series IEC safety contactor, 32A, (3) N.O. power poles, (3) N.O./(3) N.C. safety auxiliary contacts, 24 VDC coil voltage. | Stock | 148
CWBS32-33-30D02 | WEG Electric CWBS series IEC safety contactor, 32A, (3) N.O. power poles, (3) N.O./(3) N.C. safety auxiliary contacts, 24 VAC (50/60Hz) coil voltage. | Stock | 129
CWBS32-33-30D15 | WEG Electric CWBS series IEC safety contactor, 32A, (3) N.O. power poles, (3) N.O./(3) N.C. safety auxiliary contacts, 120 VAC (50/60Hz) coil voltage. | Stock | 129
CWBS38-33-30C03 | WEG Electric CWBS series IEC safety contactor, 38A, (3) N.O. power poles, (3) N.O./(3) N.C. safety auxiliary contacts, 24 VDC coil voltage. | Stock | 165
CWBS38-33-30D02 | WEG Electric CWBS series IEC safety contactor, 38A, (3) N.O. power poles, (3) N.O./(3) N.C. safety auxiliary contacts, 24 VAC (50/60Hz) coil voltage. | Stock | 144
CWBS38-33-30D15 | WEG Electric CWBS series IEC safety contactor, 38A, (3) N.O. power poles, (3) N.O./(3) N.C. safety auxiliary contacts, 120 VAC (50/60Hz) coil voltage. | Stock | 144
CWBS40-33-30C03 | WEG Electric CWBS series IEC safety contactor, 40A, (3) N.O. power poles, (3) N.O./(3) N.C. safety auxiliary contacts, 24 VDC coil voltage. | Stock | 193
CWBS40-33-30D02 | WEG Electric CWBS series IEC safety contactor, 40A, (3) N.O. power poles, (3) N.O./(3) N.C. safety auxiliary contacts, 24 VAC (50/60Hz) coil voltage. | Stock | 162
CWBS40-33-30D15 | WEG Electric CWBS series IEC safety contactor, 40A, (3) N.O. power poles, (3) N.O./(3) N.C. safety auxiliary contacts, 120 VAC (50/60Hz) coil voltage. | Stock | 162
CWBS50-33-30C03 | WEG Electric CWBS series IEC safety contactor, 50A, (3) N.O. power poles, (3) N.O./(3) N.C. safety auxiliary contacts, 24 VDC coil voltage. | Stock | 210
CWBS50-33-30D02 | WEG Electric CWBS series IEC safety contactor, 50A, (3) N.O. power poles, (3) N.O./(3) N.C. safety auxiliary contacts, 24 VAC (50/60Hz) coil voltage. | Stock | 182
CWBS50-33-30D15 | WEG Electric CWBS series IEC safety contactor, 50A, (3) N.O. power poles, (3) N.O./(3) N.C. safety auxiliary contacts, 120 VAC (50/60Hz) coil voltage. | Stock | 182
CWBS65-33-30C03 | WEG Electric CWBS series IEC safety contactor, 65A, (3) N.O. power poles, (3) N.O./(3) N.C. safety auxiliary contacts, 24 VDC coil voltage. | Stock | 244
CWBS65-33-30D02 | WEG Electric CWBS series IEC safety contactor, 65A, (3) N.O. power poles, (3) N.O./(3) N.C. safety auxiliary contacts, 24 VAC (50/60Hz) coil voltage. | Stock | 220
CWBS65-33-30D15 | WEG Electric CWBS series IEC safety contactor, 65A, (3) N.O. power poles, (3) N.O./(3) N.C. safety auxiliary contacts, 120 VAC (50/60Hz) coil voltage. | Stock | 220
CWBS80-33-30C03 | WEG Electric CWBS series IEC safety contactor, 80A, (3) N.O. power poles, (3) N.O./(3) N.C. safety auxiliary contacts, 24 VDC coil voltage. | Stock | 271
CWBS80-33-30D02 | WEG Electric CWBS series IEC safety contactor, 80A, (3) N.O. power poles, (3) N.O./(3) N.C. safety auxiliary contacts, 24 VAC (50/60Hz) coil voltage. | Stock | 248
CWBS80-33-30D15 | WEG Electric CWBS series IEC safety contactor, 80A, (3) N.O. power poles, (3) N.O./(3) N.C. safety auxiliary contacts, 120 VAC (50/60Hz) coil voltage. | Stock | 248
CWBS9-33-30C03 | WEG Electric CWBS series IEC safety contactor, 9A, (3) N.O. power poles, (3) N.O./(3) N.C. safety auxiliary contacts, 24 VDC coil voltage. | Stock | 89
CWBS9-33-30D02 | WEG Electric CWBS series IEC safety contactor, 9A, (3) N.O. power poles, (3) N.O./(3) N.C. safety auxiliary contacts, 24 VAC (50/60Hz) coil voltage. | Stock | 78
CWBS9-33-30D15 | WEG Electric CWBS series IEC safety contactor, 9A, (3) N.O. power poles, (3) N.O./(3) N.C. safety auxiliary contacts, 120 VAC (50/60Hz) coil voltage. | Stock | 78
CWC012-01-30L02 | WEG Electric CWC series IEC miniature contactor, 12A, (3) N.O. power poles, (1) N.C. auxiliary contacts, 12 VDC coil voltage, low consumption. | Stock | 21
CWC012-01-30L03 | WEG Electric CWC series IEC miniature contactor, 12A, (3) N.O. power poles, (1) N.C. auxiliary contacts, 24 VDC coil voltage, low consumption. | Stock | 21
CWC012-01-30V04 | WEG Electric CWC series IEC miniature contactor, 12A, (3) N.O. power poles, (1) N.C. auxiliary contacts, 24 VAC (60Hz) coil voltage. | Stock | 17.5
CWC012-01-30V18 | WEG Electric CWC series IEC miniature contactor, 12A, (3) N.O. power poles, (1) N.C. auxiliary contacts, 120 VAC (60Hz)/110 VAC (50Hz) coil voltage. | Stock | 17.5
CWC012-01-30V24 | WEG Electric CWC series IEC miniature contactor, 12A, (3) N.O. power poles, (1) N.C. auxiliary contacts, 208-240 VAC (60Hz) coil voltage. | Stock | 17.5
CWC012-01-30V47 | WEG Electric CWC series IEC miniature contactor, 12A, (3) N.O. power poles, (1) N.C. auxiliary contacts, 480 VAC (60Hz) coil voltage. | Stock | 17.5
CWC012-10-30L02 | WEG Electric CWC series IEC miniature contactor, 12A, (3) N.O. power poles, (1) N.O. auxiliary contacts, 12 VDC coil voltage, low consumption. | Stock | 21
CWC012-10-30L03 | WEG Electric CWC series IEC miniature contactor, 12A, (3) N.O. power poles, (1) N.O. auxiliary contacts, 24 VDC coil voltage, low consumption. | Stock | 21
CWC012-10-30V04 | WEG Electric CWC series IEC miniature contactor, 12A, (3) N.O. power poles, (1) N.O. auxiliary contacts, 24 VAC (60Hz) coil voltage. | Stock | 17.5
CWC012-10-30V18 | WEG Electric CWC series IEC miniature contactor, 12A, (3) N.O. power poles, (1) N.O. auxiliary contacts, 120 VAC (60Hz)/110 VAC (50Hz) coil voltage. | Stock | 17.5
CWC012-10-30V24 | WEG Electric CWC series IEC miniature contactor, 12A, (3) N.O. power poles, (1) N.O. auxiliary contacts, 208-240 VAC (60Hz) coil voltage. | Stock | 17.5
CWC012-10-30V47 | WEG Electric CWC series IEC miniature contactor, 12A, (3) N.O. power poles, (1) N.O. auxiliary contacts, 480 VAC (60Hz) coil voltage. | Stock | 17.5
CWC016-00-22R02 | WEG Electric CWC series IEC miniature contactor, 16A, (2) N.O./(2) N.C. power poles, 12 VDC coil voltage. | Stock | 27
CWC016-00-22R03 | WEG Electric CWC series IEC miniature contactor, 16A, (2) N.O./(2) N.C. power poles, 24 VDC coil voltage. | Stock | 27
CWC016-00-22V04 | WEG Electric CWC series IEC miniature contactor, 16A, (2) N.O./(2) N.C. power poles, 24 VAC (60Hz) coil voltage. | Stock | 23.5
CWC016-00-22V18 | WEG Electric CWC series IEC miniature contactor, 16A, (2) N.O./(2) N.C. power poles, 120 VAC (60Hz)/110 VAC (50Hz) coil voltage. | Stock | 23.5
CWC016-00-22V24 | WEG Electric CWC series IEC miniature contactor, 16A, (2) N.O./(2) N.C. power poles, 208-240 VAC (60Hz) coil voltage. | Stock | 23.5
CWC016-00-22V47 | WEG Electric CWC series IEC miniature contactor, 16A, (2) N.O./(2) N.C. power poles, 480 VAC (60Hz) coil voltage. | Stock | 23.5
CWC016-00-40L02 | WEG Electric CWC series IEC miniature contactor, 16A, (4) N.O. power poles, 12 VDC coil voltage, low consumption. | Stock | 27
CWC016-00-40L03 | WEG Electric CWC series IEC miniature contactor, 16A, (4) N.O. power poles, 24 VDC coil voltage, low consumption. | Stock | 27
CWC016-00-40V04 | WEG Electric CWC series IEC miniature contactor, 16A, (4) N.O. power poles, 24 VAC (60Hz) coil voltage. | Stock | 23.5
CWC016-00-40V18 | WEG Electric CWC series IEC miniature contactor, 16A, (4) N.O. power poles, 120 VAC (60Hz)/110 VAC (50Hz) coil voltage. | Stock | 23.5
CWC016-00-40V24 | WEG Electric CWC series IEC miniature contactor, 16A, (4) N.O. power poles, 208-240 VAC (60Hz) coil voltage. | Stock | 23.5
CWC016-00-40V47 | WEG Electric CWC series IEC miniature contactor, 16A, (4) N.O. power poles, 480 VAC (60Hz) coil voltage. | Stock | 23.5
CWC016-01-30L02 | WEG Electric CWC series IEC miniature contactor, 16A, (3) N.O. power poles, (1) N.C. auxiliary contacts, 12 VDC coil voltage, low consumption. | Stock | 24
CWC016-01-30L03 | WEG Electric CWC series IEC miniature contactor, 16A, (3) N.O. power poles, (1) N.C. auxiliary contacts, 24 VDC coil voltage, low consumption. | Stock | 24
CWC016-01-30V04 | WEG Electric CWC series IEC miniature contactor, 16A, (3) N.O. power poles, (1) N.C. auxiliary contacts, 24 VAC (60Hz) coil voltage. | Stock | 20
CWC016-01-30V18 | WEG Electric CWC series IEC miniature contactor, 16A, (3) N.O. power poles, (1) N.C. auxiliary contacts, 120 VAC (60Hz)/110 VAC (50Hz) coil voltage. | Stock | 20
CWC016-01-30V24 | WEG Electric CWC series IEC miniature contactor, 16A, (3) N.O. power poles, (1) N.C. auxiliary contacts, 208-240 VAC (60Hz) coil voltage. | Stock | 20
CWC016-01-30V47 | WEG Electric CWC series IEC miniature contactor, 16A, (3) N.O. power poles, (1) N.C. auxiliary contacts, 480 VAC (60Hz) coil voltage. | Stock | 20
CWC016-10-30L02 | WEG Electric CWC series IEC miniature contactor, 16A, (3) N.O. power poles, (1) N.O. auxiliary contacts, 12 VDC coil voltage, low consumption. | Stock | 24
CWC016-10-30L03 | WEG Electric CWC series IEC miniature contactor, 16A, (3) N.O. power poles, (1) N.O. auxiliary contacts, 24 VDC coil voltage, low consumption. | Stock | 24
CWC016-10-30V04 | WEG Electric CWC series IEC miniature contactor, 16A, (3) N.O. power poles, (1) N.O. auxiliary contacts, 24 VAC (60Hz) coil voltage. | Stock | 20
CWC016-10-30V18 | WEG Electric CWC series IEC miniature contactor, 16A, (3) N.O. power poles, (1) N.O. auxiliary contacts, 120 VAC (60Hz)/110 VAC (50Hz) coil voltage. | Stock | 20
CWC016-10-30V24 | WEG Electric CWC series IEC miniature contactor, 16A, (3) N.O. power poles, (1) N.O. auxiliary contacts, 208-240 VAC (60Hz) coil voltage. | Stock | 20
CWC016-10-30V47 | WEG Electric CWC series IEC miniature contactor, 16A, (3) N.O. power poles, (1) N.O. auxiliary contacts, 480 VAC (60Hz) coil voltage. | Stock | 20
CWC025-00-30V04 | WEG Electric CWC series IEC miniature contactor, 22A, (3) N.O. power poles, 24 VAC (60Hz) coil voltage. | Stock | 23
CWC025-00-30V18 | WEG Electric CWC series IEC miniature contactor, 22A, (3) N.O. power poles, 120 VAC (60Hz)/110 VAC (50Hz) coil voltage. | Stock | 23
CWC025-00-30V24 | WEG Electric CWC series IEC miniature contactor, 22A, (3) N.O. power poles, 208-240 VAC (60Hz) coil voltage. | Stock | 23
CWC025-00-30V47 | WEG Electric CWC series IEC miniature contactor, 22A, (3) N.O. power poles, 480 VAC (60Hz) coil voltage. | Stock | 23
CWC07-00-22R03 | WEG Electric CWC series IEC miniature contactor, 7A, (2) N.O./(2) N.C. power poles, 24 VDC coil voltage. | Stock | 19.5
CWC07-00-22V04 | WEG Electric CWC series IEC miniature contactor, 7A, (2) N.O./(2) N.C. power poles, 24 VAC (60Hz) coil voltage. | Stock | 16
CWC07-00-22V18 | WEG Electric CWC series IEC miniature contactor, 7A, (2) N.O./(2) N.C. power poles, 120 VAC (60Hz)/110 VAC (50Hz) coil voltage. | Stock | 16
CWC07-00-22V24 | WEG Electric CWC series IEC miniature contactor, 7A, (2) N.O./(2) N.C. power poles, 208-240 VAC (60Hz) coil voltage. | Stock | 16
CWC07-00-22V47 | WEG Electric CWC series IEC miniature contactor, 7A, (2) N.O./(2) N.C. power poles, 480 VAC (60Hz) coil voltage. | Stock | 16
CWC07-00-40L03 | WEG Electric CWC series IEC miniature contactor, 7A, (4) N.O. power poles, 24 VDC coil voltage, low consumption. | Stock | 19.5
CWC07-00-40V04 | WEG Electric CWC series IEC miniature contactor, 7A, (4) N.O. power poles, 24 VAC (60Hz) coil voltage. | Stock | 16
CWC07-00-40V18 | WEG Electric CWC series IEC miniature contactor, 7A, (4) N.O. power poles, 120 VAC (60Hz)/110 VAC (50Hz) coil voltage. | Stock | 16
CWC07-00-40V24 | WEG Electric CWC series IEC miniature contactor, 7A, (4) N.O. power poles, 208-240 VAC (60Hz) coil voltage. | Stock | 16
CWC07-00-40V47 | WEG Electric CWC series IEC miniature contactor, 7A, (4) N.O. power poles, 480 VAC (60Hz) coil voltage. | Stock | 16
CWC07-01-30L02 | WEG Electric CWC series IEC miniature contactor, 7A, (3) N.O. power poles, (1) N.C. auxiliary contacts, 12 VDC coil voltage, low consumption. | Stock | 17.5
CWC07-01-30L03 | WEG Electric CWC series IEC miniature contactor, 7A, (3) N.O. power poles, (1) N.C. auxiliary contacts, 24 VDC coil voltage, low consumption. | Stock | 17.5
CWC07-01-30V04 | WEG Electric CWC series IEC miniature contactor, 7A, (3) N.O. power poles, (1) N.C. auxiliary contacts, 24 VAC (60Hz) coil voltage. | Stock | 14
CWC07-01-30V18 | WEG Electric CWC series IEC miniature contactor, 7A, (3) N.O. power poles, (1) N.C. auxiliary contacts, 120 VAC (60Hz)/110 VAC (50Hz) coil voltage. | Stock | 14
CWC07-01-30V24 | WEG Electric CWC series IEC miniature contactor, 7A, (3) N.O. power poles, (1) N.C. auxiliary contacts, 208-240 VAC (60Hz) coil voltage. | Stock | 14
CWC07-01-30V47 | WEG Electric CWC series IEC miniature contactor, 7A, (3) N.O. power poles, (1) N.C. auxiliary contacts, 480 VAC (60Hz) coil voltage. | Stock | 14
CWC07-10-30L02 | WEG Electric CWC series IEC miniature contactor, 7A, (3) N.O. power poles, (1) N.O. auxiliary contacts, 12 VDC coil voltage, low consumption. | Stock | 17.5
CWC07-10-30L03 | WEG Electric CWC series IEC miniature contactor, 7A, (3) N.O. power poles, (1) N.O. auxiliary contacts, 24 VDC coil voltage, low consumption. | Stock | 17.5
CWC07-10-30V04 | WEG Electric CWC series IEC miniature contactor, 7A, (3) N.O. power poles, (1) N.O. auxiliary contacts, 24 VAC (60Hz) coil voltage. | Stock | 14
CWC07-10-30V18 | WEG Electric CWC series IEC miniature contactor, 7A, (3) N.O. power poles, (1) N.O. auxiliary contacts, 120 VAC (60Hz)/110 VAC (50Hz) coil voltage. | Stock | 14
CWC07-10-30V24 | WEG Electric CWC series IEC miniature contactor, 7A, (3) N.O. power poles, (1) N.O. auxiliary contacts, 208-240 VAC (60Hz) coil voltage. | Stock | 14
CWC07-10-30V47 | WEG Electric CWC series IEC miniature contactor, 7A, (3) N.O. power poles, (1) N.O. auxiliary contacts, 480 VAC (60Hz) coil voltage. | Stock | 14
CWC09-00-22R02 | WEG Electric CWC series IEC miniature contactor, 9A, (2) N.O./(2) N.C. power poles, 12 VDC coil voltage. | Stock | 21
CWC09-00-22R03 | WEG Electric CWC series IEC miniature contactor, 9A, (2) N.O./(2) N.C. power poles, 24 VDC coil voltage. | Stock | 21
CWC09-00-22V04 | WEG Electric CWC series IEC miniature contactor, 9A, (2) N.O./(2) N.C. power poles, 24 VAC (60Hz) coil voltage. | Stock | 17.5
CWC09-00-22V18 | WEG Electric CWC series IEC miniature contactor, 9A, (2) N.O./(2) N.C. power poles, 120 VAC (60Hz)/110 VAC (50Hz) coil voltage. | Stock | 17.5
CWC09-00-22V24 | WEG Electric CWC series IEC miniature contactor, 9A, (2) N.O./(2) N.C. power poles, 208-240 VAC (60Hz) coil voltage. | Stock | 17.5
CWC09-00-40L02 | WEG Electric CWC series IEC miniature contactor, 9A, (4) N.O. power poles, 12 VDC coil voltage, low consumption. | Stock | 21
CWC09-00-40L03 | WEG Electric CWC series IEC miniature contactor, 9A, (4) N.O. power poles, 24 VDC coil voltage, low consumption. | Stock | 21
CWC09-00-40V04 | WEG Electric CWC series IEC miniature contactor, 9A, (4) N.O. power poles, 24 VAC (60Hz) coil voltage. | Stock | 17.5
CWC09-00-40V18 | WEG Electric CWC series IEC miniature contactor, 9A, (4) N.O. power poles, 120 VAC (60Hz)/110 VAC (50Hz) coil voltage. | Stock | 17.5
CWC09-00-40V24 | WEG Electric CWC series IEC miniature contactor, 9A, (4) N.O. power poles, 208-240 VAC (60Hz) coil voltage. | Stock | 17.5
CWC09-00-40V47 | WEG Electric CWC series IEC miniature contactor, 9A, (4) N.O. power poles, 480 VAC (60Hz) coil voltage. | Stock | 17.5
CWC09-01-30L03 | WEG Electric CWC series IEC miniature contactor, 9A, (3) N.O. power poles, (1) N.C. auxiliary contacts, 24 VDC coil voltage, low consumption. | Stock | 19.5
CWC09-01-30V04 | WEG Electric CWC series IEC miniature contactor, 9A, (3) N.O. power poles, (1) N.C. auxiliary contacts, 24 VAC (60Hz) coil voltage. | Stock | 15
CWC09-01-30V18 | WEG Electric CWC series IEC miniature contactor, 9A, (3) N.O. power poles, (1) N.C. auxiliary contacts, 120 VAC (60Hz)/110 VAC (50Hz) coil voltage. | Stock | 15
CWC09-01-30V24 | WEG Electric CWC series IEC miniature contactor, 9A, (3) N.O. power poles, (1) N.C. auxiliary contacts, 208-240 VAC (60Hz) coil voltage. | Stock | 15
CWC09-10-30L02 | WEG Electric CWC series IEC miniature contactor, 9A, (3) N.O. power poles, (1) N.O. auxiliary contacts, 12 VDC coil voltage, low consumption. | Stock | 19.5
CWC09-10-30L03 | WEG Electric CWC series IEC miniature contactor, 9A, (3) N.O. power poles, (1) N.O. auxiliary contacts, 24 VDC coil voltage, low consumption. | Stock | 19.5
CWC09-10-30V04 | WEG Electric CWC series IEC miniature contactor, 9A, (3) N.O. power poles, (1) N.O. auxiliary contacts, 24 VAC (60Hz) coil voltage. | Stock | 15.5
CWC09-10-30V18 | WEG Electric CWC series IEC miniature contactor, 9A, (3) N.O. power poles, (1) N.O. auxiliary contacts, 120 VAC (60Hz)/110 VAC (50Hz) coil voltage. | Stock | 15.5
CWC09-10-30V24 | WEG Electric CWC series IEC miniature contactor, 9A, (3) N.O. power poles, (1) N.O. auxiliary contacts, 208-240 VAC (60Hz) coil voltage. | Stock | 15.5
CWC09-10-30V47 | WEG Electric CWC series IEC miniature contactor, 9A, (3) N.O. power poles, (1) N.O. auxiliary contacts, 480 VAC (60Hz) coil voltage. | Stock | 15.5
CWCF10 | Hammond CW series lay-in wireway fitting, cross fitting, 10 x 10in, carbon steel, ANSI 61 gray, powder coat finish, NEMA 1. For use with CW series wireway. | Stock | 175
CWCF12 | Hammond CW series lay-in wireway fitting, cross fitting, 12 x 12in, carbon steel, ANSI 61 gray, powder coat finish, NEMA 1. For use with CW series wireway. | Stock | 195
CWCF2 | Hammond CW series lay-in wireway fitting, cross fitting, 2.5 x 2.5in, carbon steel, ANSI 61 gray, powder coat finish, NEMA 1. For use with CW series wireway. | Stock | 52
CWCF4 | Hammond CW series lay-in wireway fitting, cross fitting, 4 x 4in, carbon steel, ANSI 61 gray, powder coat finish, NEMA 1. For use with CW series wireway. | Stock | 55
CWCF6 | Hammond CW series lay-in wireway fitting, cross fitting, 6 x 6in, carbon steel, ANSI 61 gray, powder coat finish, NEMA 1. For use with CW series wireway. | Stock | 70
CWCF8 | Hammond CW series lay-in wireway fitting, cross fitting, 8 x 8in, carbon steel, ANSI 61 gray, powder coat finish, NEMA 1. For use with CW series wireway. | Stock | 123
CWCP10 | Hammond CW series lay-in wireway fitting, cover plate, 10 x 10in, carbon steel, ANSI 61 gray, powder coat finish, with knockouts, NEMA 1. For use with CW series wireway. | Stock | 17
CWCP10NK | Hammond CW series lay-in wireway fitting, cover plate, 10 x 10in, carbon steel, ANSI 61 gray, powder coat finish, NEMA 1. For use with CW series wireway. | Stock | 17
CWCP12 | Hammond CW series lay-in wireway fitting, cover plate, 12 x 12in, carbon steel, ANSI 61 gray, powder coat finish, with knockouts, NEMA 1. For use with CW series wireway. | Stock | 20
CWCP12NK | Hammond CW series lay-in wireway fitting, cover plate, 12 x 12in, carbon steel, ANSI 61 gray, powder coat finish, NEMA 1. For use with CW series wireway. | Stock | 20
CWCP2 | Hammond CW series lay-in wireway fitting, cover plate, 2.5 x 2.5in, carbon steel, ANSI 61 gray, powder coat finish, with knockouts, NEMA 1. For use with CW series wireway. | Stock | 4.25
CWCP2NK | Hammond CW series lay-in wireway fitting, cover plate, 2.5 x 2.5in, carbon steel, ANSI 61 gray, powder coat finish, NEMA 1. For use with CW series wireway. | Stock | 4.25
CWCP4 | Hammond CW series lay-in wireway fitting, cover plate, 4 x 4in, carbon steel, ANSI 61 gray, powder coat finish, with knockouts, NEMA 1. For use with CW series wireway. | Stock | 4.5
CWCP4NK | Hammond CW series lay-in wireway fitting, cover plate, 4 x 4in, carbon steel, ANSI 61 gray, powder coat finish, NEMA 1. For use with CW series wireway. | Stock | 4.5
CWCP6 | Hammond CW series lay-in wireway fitting, cover plate, 6 x 6in, carbon steel, ANSI 61 gray, powder coat finish, with knockouts, NEMA 1. For use with CW series wireway. | Stock | 7
CWCP6NK | Hammond CW series lay-in wireway fitting, cover plate, 6 x 6in, carbon steel, ANSI 61 gray, powder coat finish, NEMA 1. For use with CW series wireway. | Stock | 7
CWCP8 | Hammond CW series lay-in wireway fitting, cover plate, 8 x 8in, carbon steel, ANSI 61 gray, powder coat finish, with knockouts, NEMA 1. For use with CW series wireway. | Stock | 9.5
CWCP8NK | Hammond CW series lay-in wireway fitting, cover plate, 8 x 8in, carbon steel, ANSI 61 gray, powder coat finish, NEMA 1. For use with CW series wireway. | Stock | 9.5
CWCRD42 | Hammond CW series lay-in wireway fitting, corner reducer, 4 x 4in to 2.5 x 2.5in, carbon steel, ANSI 61 gray, powder coat finish, NEMA 1. For use with CW series wireway. | Stock | 35.5
CWCRD64 | Hammond CW series lay-in wireway fitting, corner reducer, 6 x 6in to 4 x 4in, carbon steel, ANSI 61 gray, powder coat finish, NEMA 1. For use with CW series wireway. | Stock | 68
CWCRD86 | Hammond CW series lay-in wireway fitting, corner reducer, 8 x 8in to 6 x 6in, carbon steel, ANSI 61 gray, powder coat finish, NEMA 1. For use with CW series wireway. | Stock | 78
CWEL1045 | Hammond CW series lay-in wireway fitting, 45-degree elbow, 10 x 10in, carbon steel, ANSI 61 gray, powder coat finish, NEMA 1. For use with CW series wireway. | Stock | 116
CWEL1090 | Hammond CW series lay-in wireway fitting, 90-degree elbow, 10 x 10in, carbon steel, ANSI 61 gray, powder coat finish, NEMA 1. For use with CW series wireway. | Stock | 116
CWEL1245 | Hammond CW series lay-in wireway fitting, 45-degree elbow, 12 x 12in, carbon steel, ANSI 61 gray, powder coat finish, NEMA 1. For use with CW series wireway. | Stock | 139
CWEL1290 | Hammond CW series lay-in wireway fitting, 90-degree elbow, 12 x 12in, carbon steel, ANSI 61 gray, powder coat finish, NEMA 1. For use with CW series wireway. | Stock | 139
CWEL222 | Hammond CW series lay-in wireway fitting, 22.5-degree elbow, 2.5 x 2.5in, carbon steel, ANSI 61 gray, powder coat finish, NEMA 1. For use with CW series wireway. | Stock | 38
CWEL245 | Hammond CW series lay-in wireway fitting, 45-degree elbow, 2.5 x 2.5in, carbon steel, ANSI 61 gray, powder coat finish, NEMA 1. For use with CW series wireway. | Stock | 34.5
CWEL290 | Hammond CW series lay-in wireway fitting, 90-degree elbow, 2.5 x 2.5in, carbon steel, ANSI 61 gray, powder coat finish, NEMA 1. For use with CW series wireway. | Stock | 35.5
CWEL422 | Hammond CW series lay-in wireway fitting, 22.5-degree elbow, 4 x 4in, carbon steel, ANSI 61 gray, powder coat finish, NEMA 1. For use with CW series wireway. | Stock | 40
CWEL445 | Hammond CW series lay-in wireway fitting, 45-degree elbow, 4 x 4in, carbon steel, ANSI 61 gray, powder coat finish, NEMA 1. For use with CW series wireway. | Stock | 38.5
CWEL490 | Hammond CW series lay-in wireway fitting, 90-degree elbow, 4 x 4in, carbon steel, ANSI 61 gray, powder coat finish, NEMA 1. For use with CW series wireway. | Stock | 39
CWEL622 | Hammond CW series lay-in wireway fitting, 22.5-degree elbow, 6 x 6in, carbon steel, ANSI 61 gray, powder coat finish, NEMA 1. For use with CW series wireway. | Stock | 46
CWEL645 | Hammond CW series lay-in wireway fitting, 45-degree elbow, 6 x 6in, carbon steel, ANSI 61 gray, powder coat finish, NEMA 1. For use with CW series wireway. | Stock | 46.5
CWEL690 | Hammond CW series lay-in wireway fitting, 90-degree elbow, 6 x 6in, carbon steel, ANSI 61 gray, powder coat finish, NEMA 1. For use with CW series wireway. | Stock | 46
CWEL822 | Hammond CW series lay-in wireway fitting, 22.5-degree elbow, 8 x 8in, carbon steel, ANSI 61 gray, powder coat finish, NEMA 1. For use with CW series wireway. | Stock | 78
CWEL845 | Hammond CW series lay-in wireway fitting, 45-degree elbow, 8 x 8in, carbon steel, ANSI 61 gray, powder coat finish, NEMA 1. For use with CW series wireway. | Stock | 75
CWEL890 | Hammond CW series lay-in wireway fitting, 90-degree elbow, 8 x 8in, carbon steel, ANSI 61 gray, powder coat finish, NEMA 1. For use with CW series wireway. | Stock | 78
CWHD10 | Hammond ceiling hanger, 10 x 10in, carbon steel, ANSI 61 gray, powder coat finish. For use with CW series wireway. | Stock | 43.5
CWHD12 | Hammond ceiling hanger, 12 x 12in, carbon steel, ANSI 61 gray, powder coat finish. For use with CW series wireway. | Stock | 61
CWHD2 | Hammond ceiling hanger, 2.5 x 2.5in, carbon steel, ANSI 61 gray, powder coat finish. For use with CW series wireway. | Stock | 12
CWHD4 | Hammond ceiling hanger, 4 x 4in, carbon steel, ANSI 61 gray, powder coat finish. For use with CW series wireway. | Stock | 13.5
CWHD6 | Hammond ceiling hanger, 6 x 6in, carbon steel, ANSI 61 gray, powder coat finish. For use with CW series wireway. | Stock | 22.5
CWHD8 | Hammond ceiling hanger, 8 x 8in, carbon steel, ANSI 61 gray, powder coat finish. For use with CW series wireway. | Stock | 30
CWHW10 | Hammond wall hanger, 10 x 10in, carbon steel, ANSI 61 gray, powder coat finish. For use with CW series wireway. | Stock | 41.5
CWHW12 | Hammond wall hanger, 12 x 12in, carbon steel, ANSI 61 gray, powder coat finish. For use with CW series wireway. | Stock | 52
CWHW2 | Hammond wall hanger, 2.5 x 2.5in, carbon steel, ANSI 61 gray, powder coat finish. For use with CW series wireway. | Stock | 9
CWHW4 | Hammond wall hanger, 4 x 4in, carbon steel, ANSI 61 gray, powder coat finish. For use with CW series wireway. | Stock | 12.5
CWHW6 | Hammond wall hanger, 6 x 6in, carbon steel, ANSI 61 gray, powder coat finish. For use with CW series wireway. | Stock | 22
CWHW8 | Hammond wall hanger, 8 x 8in, carbon steel, ANSI 61 gray, powder coat finish. For use with CW series wireway. | Stock | 30.5
CWJO10 | Hammond CW series lay-in wireway fitting, coupling, 10 x 10in, carbon steel, galvanized finish. For use with CW series wireway. | Stock | 18
CWJO12 | Hammond CW series lay-in wireway fitting, coupling, 12 x 12in, carbon steel, galvanized finish. For use with CW series wireway. | Stock | 21
CWJO2 | Hammond CW series lay-in wireway fitting, coupling, 2.5 x 2.5in, carbon steel, galvanized finish. For use with CW series wireway. | Stock | 4.75
CWJO4 | Hammond CW series lay-in wireway fitting, coupling, 4 x 4in, carbon steel, galvanized finish. For use with CW series wireway. | Stock | 4.75
CWJO6 | Hammond CW series lay-in wireway fitting, coupling, 6 x 6in, carbon steel, galvanized finish. For use with CW series wireway. | Stock | 7.25
CWJO8 | Hammond CW series lay-in wireway fitting, coupling, 8 x 8in, carbon steel, galvanized finish. For use with CW series wireway. | Stock | 9.25
CWK2S-24-CD | Patlite LED light bar, 200mm length, 24 VDC operating voltage, daylight white, bracket mount, pigtail, aluminum body, 9.8ft/3m cable length, IP66 and IP67. Mounting bracket included. | Stock | 139 | 141
CWK3S-24-CD | Patlite LED light bar, 300mm length, 24 VDC operating voltage, daylight white, bracket mount, pigtail, aluminum body, 9.8ft/3m cable length, IP66 and IP67. Mounting bracket included. | Stock | 164 | 166
CWK6S-24-CD | Patlite LED light bar, 600mm length, 24 VDC operating voltage, daylight white, bracket mount, pigtail, aluminum body, 9.8ft/3m cable length, IP66 and IP67. Mounting bracket included. | Stock | 304 | 309
CWRD108 | Hammond CW series lay-in wireway fitting, reducer, 10 x 10in to 8 x 8in, carbon steel, ANSI 61 gray, powder coat finish, NEMA 1. For use with CW series wireway. | Stock | 110
CWRD1210 | Hammond CW series lay-in wireway fitting, reducer, 12 x 12in to 10 x 10in, carbon steel, ANSI 61 gray, powder coat finish, NEMA 1. For use with CW series wireway. | Stock | 101
CWRD128 | Hammond CW series lay-in wireway fitting, reducer, 12 x 12in to 8 x 8in, carbon steel, ANSI 61 gray, powder coat finish, NEMA 1. For use with CW series wireway. | Stock | 119
CWRD42 | Hammond CW series lay-in wireway fitting, reducer, 4 x 4in to 2.5 x 2.5in, carbon steel, ANSI 61 gray, powder coat finish, NEMA 1. For use with CW series wireway. | Stock | 24
CWRD64 | Hammond CW series lay-in wireway fitting, reducer, 6 x 6in to 4 x 4in, carbon steel, ANSI 61 gray, powder coat finish, NEMA 1. For use with CW series wireway. | Stock | 55
CWRD86 | Hammond CW series lay-in wireway fitting, reducer, 8 x 8in to 6 x 6in, carbon steel, ANSI 61 gray, powder coat finish, NEMA 1. For use with CW series wireway. | Stock | 67
CWSC10120NK | Hammond CW series lay-in wireway, 10 x 10 x 120in, carbon steel, ANSI 61 gray, powder coat finish, NEMA 1. | Stock | 480
CWSC1012NK | Hammond CW series lay-in wireway, 10 x 10 x 12in, carbon steel, ANSI 61 gray, powder coat finish, NEMA 1. | Stock | 75
CWSC1024NK | Hammond CW series lay-in wireway, 10 x 10 x 24in, carbon steel, ANSI 61 gray, powder coat finish, NEMA 1. | Stock | 133
CWSC1036NK | Hammond CW series lay-in wireway, 10 x 10 x 36in, carbon steel, ANSI 61 gray, powder coat finish, NEMA 1. | Stock | 166
CWSC1048NK | Hammond CW series lay-in wireway, 10 x 10 x 48in, carbon steel, ANSI 61 gray, powder coat finish, NEMA 1. | Stock | 200
CWSC1060NK | Hammond CW series lay-in wireway, 10 x 10 x 60in, carbon steel, ANSI 61 gray, powder coat finish, NEMA 1. | Stock | 233
CWSC1072NK | Hammond CW series lay-in wireway, 10 x 10 x 72in, carbon steel, ANSI 61 gray, powder coat finish, NEMA 1. | Stock | 331
CWSC1096NK | Hammond CW series lay-in wireway, 10 x 10 x 96in, carbon steel, ANSI 61 gray, powder coat finish, NEMA 1. | Stock | 418
CWSC1212 | Hammond CW series lay-in wireway, 12 x 12 x 12in, carbon steel, ANSI 61 gray, powder coat finish, with knockouts, NEMA 1. | Stock | 84
CWSC12120NK | Hammond CW series lay-in wireway, 12 x 12 x 120in, carbon steel, ANSI 61 gray, powder coat finish, NEMA 1. | Stock | 563
CWSC1212NK | Hammond CW series lay-in wireway, 12 x 12 x 12in, carbon steel, ANSI 61 gray, powder coat finish, NEMA 1. | Stock | 84
CWSC1224 | Hammond CW series lay-in wireway, 12 x 12 x 24in, carbon steel, ANSI 61 gray, powder coat finish, with knockouts, NEMA 1. | Stock | 146
CWSC1224NK | Hammond CW series lay-in wireway, 12 x 12 x 24in, carbon steel, ANSI 61 gray, powder coat finish, NEMA 1. | Stock | 146
CWSC1236 | Hammond CW series lay-in wireway, 12 x 12 x 36in, carbon steel, ANSI 61 gray, powder coat finish, with knockouts, NEMA 1. | Stock | 194
CWSC1236NK | Hammond CW series lay-in wireway, 12 x 12 x 36in, carbon steel, ANSI 61 gray, powder coat finish, NEMA 1. | Stock | 194
CWSC1248 | Hammond CW series lay-in wireway, 12 x 12 x 48in, carbon steel, ANSI 61 gray, powder coat finish, with knockouts, NEMA 1. | Stock | 243
CWSC1248NK | Hammond CW series lay-in wireway, 12 x 12 x 48in, carbon steel, ANSI 61 gray, powder coat finish, NEMA 1. | Stock | 243
CWSC1260 | Hammond CW series lay-in wireway, 12 x 12 x 60in, carbon steel, ANSI 61 gray, powder coat finish, with knockouts, NEMA 1. | Stock | 270
CWSC1260NK | Hammond CW series lay-in wireway, 12 x 12 x 60in, carbon steel, ANSI 61 gray, powder coat finish, NEMA 1. | Stock | 270
CWSC1272NK | Hammond CW series lay-in wireway, 12 x 12 x 72in, carbon steel, ANSI 61 gray, powder coat finish, NEMA 1. | Stock | 385
CWSC1296NK | Hammond CW series lay-in wireway, 12 x 12 x 96in, carbon steel, ANSI 61 gray, powder coat finish, NEMA 1. | Stock | 486
CWSC212 | Hammond CW series lay-in wireway, 2.5 x 2.5 x 12in, carbon steel, ANSI 61 gray, powder coat finish, with knockouts, NEMA 1. | Stock | 19
CWSC2120 | Hammond CW series lay-in wireway, 2.5 x 2.5 x 120in, carbon steel, ANSI 61 gray, powder coat finish, with knockouts, NEMA 1. | Stock | 106
CWSC2120NK | Hammond CW series lay-in wireway, 2.5 x 2.5 x 120in, carbon steel, ANSI 61 gray, powder coat finish, NEMA 1. | Stock | 106
CWSC212NK | Hammond CW series lay-in wireway, 2.5 x 2.5 x 12in, carbon steel, ANSI 61 gray, powder coat finish, NEMA 1. | Stock | 19
CWSC224 | Hammond CW series lay-in wireway, 2.5 x 2.5 x 24in, carbon steel, ANSI 61 gray, powder coat finish, with knockouts, NEMA 1. | Stock | 25
CWSC224NK | Hammond CW series lay-in wireway, 2.5 x 2.5 x 24in, carbon steel, ANSI 61 gray, powder coat finish, NEMA 1. | Stock | 25
CWSC236 | Hammond CW series lay-in wireway, 2.5 x 2.5 x 36in, carbon steel, ANSI 61 gray, powder coat finish, with knockouts, NEMA 1. | Stock | 35
CWSC236NK | Hammond CW series lay-in wireway, 2.5 x 2.5 x 36in, carbon steel, ANSI 61 gray, powder coat finish, NEMA 1. | Stock | 35
CWSC248 | Hammond CW series lay-in wireway, 2.5 x 2.5 x 48in, carbon steel, ANSI 61 gray, powder coat finish, with knockouts, NEMA 1. | Stock | 45
CWSC248NK | Hammond CW series lay-in wireway, 2.5 x 2.5 x 48in, carbon steel, ANSI 61 gray, powder coat finish, NEMA 1. | Stock | 45
CWSC260 | Hammond CW series lay-in wireway, 2.5 x 2.5 x 60in, carbon steel, ANSI 61 gray, powder coat finish, with knockouts, NEMA 1. | Stock | 54
CWSC260NK | Hammond CW series lay-in wireway, 2.5 x 2.5 x 60in, carbon steel, ANSI 61 gray, powder coat finish, NEMA 1. | Stock | 54
CWSC412 | Hammond CW series lay-in wireway, 4 x 4 x 12in, carbon steel, ANSI 61 gray, powder coat finish, with knockouts, NEMA 1. | Stock | 18.5
CWSC4120 | Hammond CW series lay-in wireway, 4 x 4 x 120in, carbon steel, ANSI 61 gray, powder coat finish, with knockouts, NEMA 1. | Stock | 108
CWSC4120NK | Hammond CW series lay-in wireway, 4 x 4 x 120in, carbon steel, ANSI 61 gray, powder coat finish, NEMA 1. | Stock | 108
CWSC412NK | Hammond CW series lay-in wireway, 4 x 4 x 12in, carbon steel, ANSI 61 gray, powder coat finish, NEMA 1. | Stock | 18.5
CWSC418NK | Hammond CW series lay-in wireway, 4 x 4 x 18in, carbon steel, ANSI 61 gray, powder coat finish, NEMA 1. | Stock | 22
CWSC424 | Hammond CW series lay-in wireway, 4 x 4 x 24in, carbon steel, ANSI 61 gray, powder coat finish, with knockouts, NEMA 1. | Stock | 24
CWSC424NK | Hammond CW series lay-in wireway, 4 x 4 x 24in, carbon steel, ANSI 61 gray, powder coat finish, NEMA 1. | Stock | 24
CWSC436 | Hammond CW series lay-in wireway, 4 x 4 x 36in, carbon steel, ANSI 61 gray, powder coat finish, with knockouts, NEMA 1. | Stock | 35.5
CWSC436NK | Hammond CW series lay-in wireway, 4 x 4 x 36in, carbon steel, ANSI 61 gray, powder coat finish, NEMA 1. | Stock | 35.5
CWSC448 | Hammond CW series lay-in wireway, 4 x 4 x 48in, carbon steel, ANSI 61 gray, powder coat finish, with knockouts, NEMA 1. | Stock | 47.5
CWSC448NK | Hammond CW series lay-in wireway, 4 x 4 x 48in, carbon steel, ANSI 61 gray, powder coat finish, NEMA 1. | Stock | 47.5
CWSC460 | Hammond CW series lay-in wireway, 4 x 4 x 60in, carbon steel, ANSI 61 gray, powder coat finish, with knockouts, NEMA 1. | Stock | 55
CWSC460NK | Hammond CW series lay-in wireway, 4 x 4 x 60in, carbon steel, ANSI 61 gray, powder coat finish, NEMA 1. | Stock | 55
CWSC472 | Hammond CW series lay-in wireway, 4 x 4 x 72in, carbon steel, ANSI 61 gray, powder coat finish, with knockouts, NEMA 1. | Stock | 76
CWSC472NK | Hammond CW series lay-in wireway, 4 x 4 x 72in, carbon steel, ANSI 61 gray, powder coat finish, NEMA 1. | Stock | 76
CWSC612 | Hammond CW series lay-in wireway, 6 x 6 x 12in, carbon steel, ANSI 61 gray, powder coat finish, with knockouts, NEMA 1. | Stock | 33
CWSC6120 | Hammond CW series lay-in wireway, 6 x 6 x 120in, carbon steel, ANSI 61 gray, powder coat finish, with knockouts, NEMA 1. | Stock | 185
CWSC6120NK | Hammond CW series lay-in wireway, 6 x 6 x 120in, carbon steel, ANSI 61 gray, powder coat finish, NEMA 1. | Stock | 185
CWSC612NK | Hammond CW series lay-in wireway, 6 x 6 x 12in, carbon steel, ANSI 61 gray, powder coat finish, NEMA 1. | Stock | 33
CWSC618NK | Hammond CW series lay-in wireway, 6 x 6 x 18in, carbon steel, ANSI 61 gray, powder coat finish, NEMA 1. | Stock | 37
CWSC624 | Hammond CW series lay-in wireway, 6 x 6 x 24in, carbon steel, ANSI 61 gray, powder coat finish, with knockouts, NEMA 1. | Stock | 48.5
CWSC624NK | Hammond CW series lay-in wireway, 6 x 6 x 24in, carbon steel, ANSI 61 gray, powder coat finish, NEMA 1. | Stock | 48.5
CWSC636 | Hammond CW series lay-in wireway, 6 x 6 x 36in, carbon steel, ANSI 61 gray, powder coat finish, with knockouts, NEMA 1. | Stock | 53
CWSC636NK | Hammond CW series lay-in wireway, 6 x 6 x 36in, carbon steel, ANSI 61 gray, powder coat finish, NEMA 1. | Stock | 53
CWSC648 | Hammond CW series lay-in wireway, 6 x 6 x 48in, carbon steel, ANSI 61 gray, powder coat finish, with knockouts, NEMA 1. | Stock | 72
CWSC648NK | Hammond CW series lay-in wireway, 6 x 6 x 48in, carbon steel, ANSI 61 gray, powder coat finish, NEMA 1. | Stock | 72
CWSC660 | Hammond CW series lay-in wireway, 6 x 6 x 60in, carbon steel, ANSI 61 gray, powder coat finish, with knockouts, NEMA 1. | Stock | 85
CWSC660NK | Hammond CW series lay-in wireway, 6 x 6 x 60in, carbon steel, ANSI 61 gray, powder coat finish, NEMA 1. | Stock | 85
CWSC672 | Hammond CW series lay-in wireway, 6 x 6 x 72in, carbon steel, ANSI 61 gray, powder coat finish, with knockouts, NEMA 1. | Stock | 112
CWSC672NK | Hammond CW series lay-in wireway, 6 x 6 x 72in, carbon steel, ANSI 61 gray, powder coat finish, NEMA 1. | Stock | 112
CWSC812 | Hammond CW series lay-in wireway, 8 x 8 x 12in, carbon steel, ANSI 61 gray, powder coat finish, with knockouts, NEMA 1. | Stock | 59
CWSC8120 | Hammond CW series lay-in wireway, 8 x 8 x 120in, carbon steel, ANSI 61 gray, powder coat finish, with knockouts, NEMA 1. | Stock | 339
CWSC8120NK | Hammond CW series lay-in wireway, 8 x 8 x 120in, carbon steel, ANSI 61 gray, powder coat finish, NEMA 1. | Stock | 339
CWSC812NK | Hammond CW series lay-in wireway, 8 x 8 x 12in, carbon steel, ANSI 61 gray, powder coat finish, NEMA 1. | Stock | 59
CWSC818NK | Hammond CW series lay-in wireway, 8 x 8 x 18in, carbon steel, ANSI 61 gray, powder coat finish, NEMA 1. | Stock | 68
CWSC824 | Hammond CW series lay-in wireway, 8 x 8 x 24in, carbon steel, ANSI 61 gray, powder coat finish, with knockouts, NEMA 1. | Stock | 80
CWSC824NK | Hammond CW series lay-in wireway, 8 x 8 x 24in, carbon steel, ANSI 61 gray, powder coat finish, NEMA 1. | Stock | 80
CWSC836 | Hammond CW series lay-in wireway, 8 x 8 x 36in, carbon steel, ANSI 61 gray, powder coat finish, with knockouts, NEMA 1. | Stock | 119
CWSC836NK | Hammond CW series lay-in wireway, 8 x 8 x 36in, carbon steel, ANSI 61 gray, powder coat finish, NEMA 1. | Stock | 119
CWSC848 | Hammond CW series lay-in wireway, 8 x 8 x 48in, carbon steel, ANSI 61 gray, powder coat finish, with knockouts, NEMA 1. | Stock | 137
CWSC848NK | Hammond CW series lay-in wireway, 8 x 8 x 48in, carbon steel, ANSI 61 gray, powder coat finish, NEMA 1. | Stock | 137
CWSC860 | Hammond CW series lay-in wireway, 8 x 8 x 60in, carbon steel, ANSI 61 gray, powder coat finish, with knockouts, NEMA 1. | Stock | 157
CWSC860NK | Hammond CW series lay-in wireway, 8 x 8 x 60in, carbon steel, ANSI 61 gray, powder coat finish, NEMA 1. | Stock | 157
CWSC872NK | Hammond CW series lay-in wireway, 8 x 8 x 72in, carbon steel, ANSI 61 gray, powder coat finish, NEMA 1. | Stock | 212
CWTF10 | Hammond CW series lay-in wireway fitting, tee, 10 x 10in, carbon steel, ANSI 61 gray, powder coat finish, NEMA 1. For use with CW series wireway. | Stock | 158
CWTF12 | Hammond CW series lay-in wireway fitting, tee, 12 x 12in, carbon steel, ANSI 61 gray, powder coat finish, NEMA 1. For use with CW series wireway. | Stock | 197
CWTF2 | Hammond CW series lay-in wireway fitting, tee, 2.5 x 2.5in, carbon steel, ANSI 61 gray, powder coat finish, NEMA 1. For use with CW series wireway. | Stock | 45
CWTF4 | Hammond CW series lay-in wireway fitting, tee, 4 x 4in, carbon steel, ANSI 61 gray, powder coat finish, NEMA 1. For use with CW series wireway. | Stock | 49
CWTF6 | Hammond CW series lay-in wireway fitting, tee, 6 x 6in, carbon steel, ANSI 61 gray, powder coat finish, NEMA 1. For use with CW series wireway. | Stock | 57
CWTF8 | Hammond CW series lay-in wireway fitting, tee, 8 x 8in, carbon steel, ANSI 61 gray, powder coat finish, NEMA 1. For use with CW series wireway. | Stock | 98
CWTL10 | Hammond CW series lay-in wireway fitting, telescope, 10 x 10in, carbon steel, ANSI 61 gray, powder coat finish, NEMA 1. For use with CW series wireway. | Stock | 245
CWTL12 | Hammond CW series lay-in wireway fitting, telescope, 12 x 12in, carbon steel, ANSI 61 gray, powder coat finish, NEMA 1. For use with CW series wireway. | Stock | 304
CWTL2 | Hammond CW series lay-in wireway fitting, telescope, 2.5 x 2.5in, carbon steel, ANSI 61 gray, powder coat finish, NEMA 1. For use with CW series wireway. | Stock | 55
CWTL4 | Hammond CW series lay-in wireway fitting, telescope, 4 x 4in, carbon steel, ANSI 61 gray, powder coat finish, NEMA 1. For use with CW series wireway. | Stock | 121
CWTL6 | Hammond CW series lay-in wireway fitting, telescope, 6 x 6in, carbon steel, ANSI 61 gray, powder coat finish, NEMA 1. For use with CW series wireway. | Stock | 151
CWTL8 | Hammond CW series lay-in wireway fitting, telescope, 8 x 8in, carbon steel, ANSI 61 gray, powder coat finish, NEMA 1. For use with CW series wireway. | Stock | 181
CX0E1RP-05-016V | Micro Detectors CX light grid, sender/receiver pair, object detection, 5mm resolution, 160mm detection height, 0.3-3m operating distance, PNP, (1) 4-pin and (1) 5-pin M12 quick-disconnect. | Stock | 333
CX0E1RP-10-016V | Micro Detectors CX light grid, sender/receiver pair, object detection, 10mm resolution, 160mm detection height, 0.5-6m operating distance, PNP, (1) 4-pin and (1) 5-pin M12 quick-disconnect. | Stock | 245
CX0E1RP-10-032V | Micro Detectors CX light grid, sender/receiver pair, object detection, 10mm resolution, 320mm detection height, 1-6m operating distance, PNP, (1) 4-pin and (1) 5-pin M12 quick-disconnect. | Stock | 416
CX2E0RD-05-016V | Micro Detectors CX light grid, sender/receiver pair, measuring, 5mm resolution, 160mm detection height, 0.1-3m operating distance, PNP, 4-20 mA analog output, configurable, (1) 4-pin and (1) 8-pin M12 quick-disconnect. | Stock | 333
CX2E0RD-05-032V | Micro Detectors CX light grid, sender/receiver pair, measuring, 5mm resolution, 320mm detection height, 0.1-3m operating distance, PNP, 4-20 mA analog output, configurable, (1) 4-pin and (1) 8-pin M12 quick-disconnect. | Stock | 600
CX2E0RD-05-048V | Micro Detectors CX light grid, sender/receiver pair, measuring, 5mm resolution, 480mm detection height, 0.1-3m operating distance, PNP, 4-20 mA analog output, configurable, (1) 4-pin and (1) 8-pin M12 quick-disconnect. | Stock | 854
CX2E0RD-10-016V | Micro Detectors CX light grid, sender/receiver pair, measuring, 10mm resolution, 160mm detection height, 0.3-6m operating distance, PNP, 4-20 mA analog output, configurable, (1) 4-pin and (1) 8-pin M12 quick-disconnect. | Stock | 313
CX2E0RD-10-032V | Micro Detectors CX light grid, sender/receiver pair, measuring, 10mm resolution, 320mm detection height, 0.3-6m operating distance, PNP, 4-20 mA analog output, configurable, (1) 4-pin and (1) 8-pin M12 quick-disconnect. | Stock | 441
CX2E0RD-10-048V | Micro Detectors CX light grid, sender/receiver pair, measuring, 10mm resolution, 480mm detection height, 0.3-6m operating distance, PNP, 4-20 mA analog output, configurable, (1) 4-pin and (1) 8-pin M12 quick-disconnect. | Stock | 600
CX2E0RD-10-064V | Micro Detectors CX light grid, sender/receiver pair, measuring, 10mm resolution, 640mm detection height, 0.3-6m operating distance, PNP, 4-20 mA analog output, configurable, (1) 4-pin and (1) 8-pin M12 quick-disconnect. | Stock | 706
CX2E0RD-10-080V | Micro Detectors CX light grid, sender/receiver pair, measuring, 10mm resolution, 800mm detection height, 0.3-6m operating distance, PNP, 4-20 mA analog output, configurable, (1) 4-pin and (1) 8-pin M12 quick-disconnect. | Stock | 859
CX2E0RD-10-096V | Micro Detectors CX light grid, sender/receiver pair, measuring, 10mm resolution, 960mm detection height, 0.3-6m operating distance, PNP, 4-20 mA analog output, configurable, (1) 4-pin and (1) 8-pin M12 quick-disconnect. | Stock | 970
CX2E0RF-05-016V | Micro Detectors CX light grid, sender/receiver pair, measuring, 5mm resolution, 160mm detection height, 0.1-3m operating distance, PNP, 0-10 VDC analog output, configurable, (1) 4-pin and (1) 8-pin M12 quick-disconnect. | Stock | 333
CX2E0RF-05-032V | Micro Detectors CX light grid, sender/receiver pair, measuring, 5mm resolution, 320mm detection height, 0.1-3m operating distance, PNP, 0-10 VDC analog output, configurable, (1) 4-pin and (1) 8-pin M12 quick-disconnect. | Stock | 600
CX2E0RF-05-048V | Micro Detectors CX light grid, sender/receiver pair, measuring, 5mm resolution, 480mm detection height, 0.1-3m operating distance, PNP, 0-10 VDC analog output, configurable, (1) 4-pin and (1) 8-pin M12 quick-disconnect. | Stock | 854
CX2E0RF-10-016V | Micro Detectors CX light grid, sender/receiver pair, measuring, 10mm resolution, 160mm detection height, 0.3-6m operating distance, PNP, 0-10 VDC analog output, configurable, (1) 4-pin and (1) 8-pin M12 quick-disconnect. | Stock | 313
CX2E0RF-10-032V | Micro Detectors CX light grid, sender/receiver pair, measuring, 10mm resolution, 320mm detection height, 0.3-6m operating distance, PNP, 0-10 VDC analog output, configurable, (1) 4-pin and (1) 8-pin M12 quick-disconnect. | Stock | 441
CX2E0RF-10-048V | Micro Detectors CX light grid, sender/receiver pair, measuring, 10mm resolution, 480mm detection height, 0.3-6m operating distance, PNP, 0-10 VDC analog output, configurable, (1) 4-pin and (1) 8-pin M12 quick-disconnect. | Stock | 600
CX2E0RF-10-064V | Micro Detectors CX light grid, sender/receiver pair, measuring, 10mm resolution, 640mm detection height, 0.3-6m operating distance, PNP, 0-10 VDC analog output, configurable, (1) 4-pin and (1) 8-pin M12 quick-disconnect. | Stock | 706
CX2E0RF-10-080V | Micro Detectors CX light grid, sender/receiver pair, measuring, 10mm resolution, 800mm detection height, 0.3-6m operating distance, PNP, 0-10 VDC analog output, configurable, (1) 4-pin and (1) 8-pin M12 quick-disconnect. | Stock | 859
CX2E0RF-10-096V | Micro Detectors CX light grid, sender/receiver pair, measuring, 10mm resolution, 960mm detection height, 0.3-6m operating distance, PNP, 0-10 VDC analog output, configurable, (1) 4-pin and (1) 8-pin M12 quick-disconnect. | Stock | 970
CX3-AN-1A | AutomationDirect photoelectric sensor, rectangular, diffuse, infrared light emission, 600mm sensing distance, light-on, NPN, potentiometer, 1 kHz switching frequency, plastic housing, pigtail. | Stock | 63
CX3-AN-1F | AutomationDirect photoelectric sensor, rectangular, diffuse, infrared light emission, 600mm sensing distance, light-on, NPN, potentiometer, 1 kHz switching frequency, plastic housing, 3-pin M8 quick-disconnect. | Stock | 63
CX3-AP-1A | AutomationDirect photoelectric sensor, rectangular, diffuse, infrared light emission, 600mm sensing distance, light-on, PNP, potentiometer, 1 kHz switching frequency, plastic housing, pigtail. | Stock | 63
CX3-AP-1F | AutomationDirect photoelectric sensor, rectangular, diffuse, infrared light emission, 600mm sensing distance, light-on, PNP, potentiometer, 1 kHz switching frequency, plastic housing, 3-pin M8 quick-disconnect. | Stock | 63
CX5-AN-1A | AutomationDirect photoelectric sensor, rectangular, plastic, diffuse with background suppression, 15-150mm sensing distance, light-on, NPN, potentiometer, 500 Hz switching frequency, 6.5ft/2m cable length, pigtail. | Stock | 86
CX5-AN-1F | AutomationDirect photoelectric sensor, rectangular, plastic, diffuse with background suppression, 15-150mm sensing distance, light-on, NPN, potentiometer, 500 Hz switching frequency, 3-pin M8 quick-disconnect. | Stock | 86
CX5-AP-1A | AutomationDirect photoelectric sensor, rectangular, plastic, diffuse with background suppression, 15-150mm sensing distance, light-on, PNP, potentiometer, 500 Hz switching frequency, 6.5ft/2m cable length, pigtail. | Stock | 86
CX5-AP-1F | AutomationDirect photoelectric sensor, rectangular, plastic, diffuse with background suppression, 15-150mm sensing distance, light-on, PNP, potentiometer, 500 Hz switching frequency, 3-pin M8 quick-disconnect. | Stock | 86
CXE-0N-1A | AutomationDirect photoelectric sensor, rectangular, plastic housing, through-beam emitter, infrared light emission, 6m sensing distance, 10-36 VDC operating voltage, 3-wire, pigtail. | Stock | 40.5
CXE-0N-1F | AutomationDirect photoelectric sensor, rectangular, plastic housing, through-beam emitter, infrared light emission, 6m sensing distance, 10-36 VDC operating voltage, 3-wire, 3-pin M8 quick-disconnect. | Stock | 40.5
CXP-AN-1A | AutomationDirect photoelectric sensor, rectangular, polarized retroreflective, visible red light emission, 2m sensing distance, dark-on, NPN, potentiometer, 3-wire, pigtail. | Stock | 66
CXP-AN-1F | AutomationDirect photoelectric sensor, rectangular, polarized retroreflective, visible red light emission, 2m sensing distance, dark-on, NPN, potentiometer, 3-wire, 3-pin M8 quick-disconnect. | Stock | 66
CXP-AP-1A | AutomationDirect photoelectric sensor, rectangular, polarized retroreflective, visible red light emission, 2m sensing distance, dark-on, PNP, potentiometer, 3-wire, pigtail. | Stock | 66
CXP-AP-1F | AutomationDirect photoelectric sensor, rectangular, polarized retroreflective, visible red light emission, 2m sensing distance, dark-on, PNP, potentiometer, 3-wire, 3-pin M8 quick-disconnect. | Stock | 66
CXR-AP-1A | AutomationDirect photoelectric sensor, rectangular, plastic housing, through-beam receiver, 6m sensing distance, 10-36 VDC operating voltage, dark-on, PNP, 3-wire, pigtail. | Stock | 63
CXR-AP-1F | AutomationDirect photoelectric sensor, rectangular, plastic housing, through-beam receiver, 6m sensing distance, 10-36 VDC operating voltage, dark-on, PNP, 3-wire, 3-pin M8 quick-disconnect. | Stock | 63
D0-01MC | DirectLOGIC DL05 memory module, 32k V-memory, battery backup, battery included, real time clock/calendar. For use with DL05 CPUs only. | Stock | 83
D0-05AA | DirectLOGIC DL05 PLC, 120-240 VAC required, serial ports, Discrete Input: 8-point, AC, Discrete Output: 6-point, triac. | Stock | 227
D0-05AD | DirectLOGIC DL05 PLC, 120-240 VAC required, serial ports, Discrete Input: 8-point, AC, Discrete Output: 6-point, sinking. | Stock | 226
D0-05AR | DirectLOGIC DL05 PLC, 120-240 VAC required, serial ports, Discrete Input: 8-point, AC, Discrete Output: 6-point, relay. | Stock | 222
D0-05DA | DirectLOGIC DL05 PLC, 120-240 VAC required, serial ports, Discrete Input: 8-point, DC, Discrete Output: 6-point, triac. | Stock | 220
D0-05DD | DirectLOGIC DL05 PLC, 120-240 VAC required, serial ports, Discrete Input: 8-point, DC, Discrete Output: 6-point, sinking. | Stock | 199
D0-05DD-D | DirectLOGIC DL05 PLC, 12-24 VDC required, serial ports, Discrete Input: 8-point, DC, Discrete Output: 6-point, sinking. | Stock | 237
D0-05DR | DirectLOGIC DL05 PLC, 120-240 VAC required, serial ports, Discrete Input: 8-point, DC, Discrete Output: 6-point, relay. | Stock | 212
D0-05DR-D | DirectLOGIC DL05 PLC, 12-24 VDC required, serial ports, Discrete Input: 8-point, DC, Discrete Output: 6-point, relay. | Stock | 233
D0-06AA | DirectLOGIC DL06 PLC, 120-240 VAC required, serial ports, Discrete Input: 20-point, AC, Discrete Output: 16-point, triac. | Stock | 471
D0-06AR | DirectLOGIC DL06 PLC, 120-240 VAC required, serial ports, Discrete Input: 20-point, AC, Discrete Output: 16-point, relay. | Stock | 437
D0-06DA | DirectLOGIC DL06 PLC, 120-240 VAC required, serial ports, Discrete Input: 20-point, DC, Discrete Output: 16-point, triac. | Stock | 437
D0-06DD1 | DirectLOGIC DL06 PLC, 120-240 VAC required, serial ports, Discrete Input: 20-point, DC, Discrete Output: 16-point, sinking. | Stock | 387
D0-06DD1-D | DirectLOGIC DL06 PLC, 12-24 VDC required, serial ports, Discrete Input: 20-point, DC, Discrete Output: 16-point, sinking. | Stock | 389
D0-06DD2 | DirectLOGIC DL06 PLC, 120-240 VAC required, serial ports, Discrete Input: 20-point, DC, Discrete Output: 16-point, sourcing. | Stock | 391
D0-06DD2-D | DirectLOGIC DL06 PLC, 12-24 VDC required, serial ports, Discrete Input: 20-point, DC, Discrete Output: 16-point, sourcing. | Stock | 392
D0-06DR | DirectLOGIC DL06 PLC, 120-240 VAC required, serial ports, Discrete Input: 20-point, DC, Discrete Output: 16-point, relay. | Stock | 406
D0-06DR-D | DirectLOGIC DL06 PLC, 12-24 VDC required, serial ports, Discrete Input: 20-point, DC, Discrete Output: 16-point, relay. | Stock | 401
D0-06LCD | DirectLOGIC DL06 LCD display module, 2 lines x 16 characters, 7 predefined function keys, programmable with DirectSOFT programming software v4.0 or later. For use with all DL06 PLCs. | Stock | 124
D0-06USER-M | DirectLOGIC DL06 user manual, free download only. For use with all DL06 PLCs. | Stock | 0
D0-07CDR | DirectLOGIC DL05/06 discrete combo module, Input: 4-point, 12-24 VDC, sinking/sourcing, Output: 3-point, 6-24 VDC/6-240 VAC, (1) Form A (SPST) relay, 1A/point. | Stock | 100
D0-08CDD1 | DirectLOGIC DL05/06 discrete combo module, Input: 4-point, 12-24 VDC, sinking/sourcing, Output: 4-point, 6-24 VDC, sinking, 0.3A/point, 1.2A/module. | Stock | 100
D0-08TR | DirectLOGIC DL05/06 relay output module, 8-point, 6-24 VDC/6-240 VAC, (8) Form A, 2 isolated common(s), 4 point(s) per common, 1A/point, 4A/common. Removable terminal block included. | Stock | 100
D010 | Marathon standard efficiency AC induction motor, pressure washer definite purpose, 1hp, 1-phase, 115/208-230 VAC, 3600rpm, ODP, NEMA 56 frame, rolled steel, rigid base mount. | Stock | 389
D0-10ND3 | DirectLOGIC DL05/06 discrete input module, 10-point, 12-24 VDC, sinking/sourcing, 2 isolated common(s), 5 point(s) per common. Removable terminal block included. | Stock | 84
D0-10ND3F | DirectLOGIC DL05/06 discrete input module, 10-point, 12-24 VDC, sinking/sourcing, fast response, 2 isolated common(s), 5 point(s) per common. Removable terminal block included. | Stock | 100
D0-10TD1 | DirectLOGIC DL05/06 discrete output module, 10-point, 6-24 VDC, sinking, 2 common(s), 5 point(s) per common, 0.3A/point, 1.5A/common. Removable terminal block included. | Stock | 102
D0-10TD2 | DirectLOGIC DL05/06 discrete output module, 10-point, 12-24 VDC, sourcing, 2 common(s), 5 point(s) per common, 0.3A/point, 1.5A/common. Removable terminal block included. | Stock | 102
D0-16ND3 | DirectLOGIC DL05/06 discrete input module, 16-point, 24 VDC, sinking/sourcing, 4 isolated common(s), 4 point(s) per common. | Stock | 88
D0-16TD1 | DirectLOGIC DL05/06 discrete output module, 16-point, 6-24 VDC, sinking, 2 common(s), 8 point(s) per common, 0.1A/point, 0.8A/common. Requires ZIPLink pre-wired cable. | Stock | 99
D0-16TD2 | DirectLOGIC DL05/06 discrete output module, 16-point, 12-24 VDC, sourcing, 2 common(s), 8 point(s) per common, 0.1A/point, 0.8A/common. Requires ZIPLink pre-wired cable. | Stock | 90
D0-ACC-1 | DirectLOGIC DL05 terminal accessory kit, 90-degree screw type, replacement. For use with DL05/06 I/O modules. Includes (1) DL05 I/O terminal block, (1) terminal block cover and (1) option slot cover. | Stock | 32.5
D0-ACC-2 | DirectLOGIC DL06 terminal accessory kit, 90-degree screw type, replacement. For use with DL06 I/O modules. Includes (2) DL06 I/O terminal blocks, (2) DL06 terminal block covers, (2) terminal block labels and (3) terminal shorting jumpers. | Stock | 44
D0-ACC-3 | DirectLOGIC DL06 option card cover kit, replacement. For use with DL06 I/O modules. Includes (4) option card covers, (4) option card top covers and (1) LCD cover. | Stock | 19.5
D0-ACC-4 | DirectLOGIC DL05/06 terminal block kit, 90-degree screw type, replacement. For use with DL05/06 I/O modules. Includes (2) 10-pin 3.5mm terminal blocks and (2) 13-pin 3.5mm terminal blocks. | Stock | 28
D0-CBL | Networking cable, RS-232 (RJ12 6P6C) to RS-232 (RJ12 6P6C), shielded, 12ft cable length. For use with CLICK, DL05, D2-240, D4-450 and Productivity3000 PLCs. | Stock | 47.5
D0-DCM | DirectLOGIC DL05/06 communication module, DirectNET and Modbus RTU, 2 ports, (1) RS-232 (RJ12) and (1) RS-232/RS-422/RS-485 (HD15) port(s). For use with DL05 and DL06 PLCs. | Stock | 219
D0-DCM-M | DirectLOGIC DL05/06 user manual, free download only. For use with D0-DCM data communication module. | Stock | 0
D0-DEVNETS | DirectLOGIC DL05/06 communication module, DeviceNet, 1 port, (1) 5-position removable terminal port(s). For use with DL05 and DL06 PLCs. | Stock | 158
D0-DEVNETS-M | DirectLOGIC DL05/06 user manual, free download only. For use with D0-DEVNETS communication slave module. | Stock | 0
D0-MC-BAT | Battery, replacement. For use with Do-more H2 and T1H series CPUs, BRX and CLICK PLUS PLCs and D0-01MC memory cartridge. | Stock | 3
D0-OPTIONS-M | DirectLOGIC DL05/06 user manual, free download only. For use with all DL05/06 option modules except D0-DEVNETS, H0-ECOM, H0-PSCM and H0-CTRIO. | Stock | 0
D0-USER-M | DirectLOGIC DL05 user manual, free download only. For use with all DL05 CPUs. | Stock | 0
D10105W | Stahlin DuraBoxx series enclosure, NEMA 1/3/3S/4X/6/6P/12, 255 x 250 x 121mm (HxWxD), fiberglass reinforced polyester, Pantone 428 C glacier gray, screw cover. | from vendor up to business day | 194
D10165W | Stahlin DuraBoxx series enclosure, NEMA 1/3/3S/4X/6/6P/12, 400 x 250 x 121mm (HxWxD), fiberglass reinforced polyester, Pantone 428 C glacier gray, screw cover. | from vendor up to business day | 302
D115 | Marathon standard efficiency AC induction motor, fan and blower, 1-1/2hp, 1-phase, 115/208-230 VAC, 3600rpm, ODP, NEMA 56 frame, rolled steel, resilient base mount. | Stock | 470
D118 | Marathon standard efficiency AC induction motor, fan and blower, 1hp, 1-phase, 115/208-230 VAC, 3600rpm, ODP, NEMA 56 frame, rolled steel, resilient base mount. | Stock | 340
D16165W | Stahlin DuraBoxx series enclosure, NEMA 1/3/3S/4X/6/6P/12, 405 x 400 x 121mm (HxWxD), fiberglass reinforced polyester, Pantone 428 C glacier gray, screw cover. | from vendor up to business day | 409
D2-03B-1 | DirectLOGIC DL205 I/O base, 3-slot, DIN rail or panel mount, external 110-220 VAC required. 24 VDC 300mA isolated auxiliary output power included. | Stock | 200
D2-03BDC1-1 | DirectLOGIC DL205 I/O base, 3-slot, DIN rail or panel mount, external 12-24 VDC required. | Stock | 249
D2-04B-1 | DirectLOGIC DL205 I/O base, 4-slot, DIN rail or panel mount, external 110-220 VAC required. 24 VDC 300mA isolated auxiliary output power included. | Stock | 217
D2-04BDC1-1 | DirectLOGIC DL205 I/O base, 4-slot, DIN rail or panel mount, external 12-24 VDC required. | Stock | 274
D2-04TD1 | DirectLOGIC DL205 discrete output module, 4-point, 12-24 VDC, sinking, 1 common(s), 4 point(s) per common, 4A/point, 8A/module. Removable terminal block included. | Stock | 103
D2-04TRS | DirectLOGIC DL205 relay output module, 4-point, 6-24 VDC/6-240 VAC, (4) Form A, 4 isolated common(s), 4 point(s) per common, 4A/point, 8A/module. Removable terminal block included. | Stock | 104
D2-06B-1 | DirectLOGIC DL205 I/O base, 6-slot, DIN rail or panel mount, external 110-220 VAC required. 24 VDC 300mA isolated auxiliary output power included. | Stock | 268
D2-06BDC1-1 | DirectLOGIC DL205 I/O base, 6-slot, DIN rail or panel mount, external 12-24 VDC required. | Stock | 304
D2-06BDC2-1 | DirectLOGIC DL205 I/O base, 6-slot, DIN rail or panel mount, external 125 VDC required. | Stock | 279
D2-08CDR | DirectLOGIC DL205 discrete combo module, Input: 4-point, 24 VDC, sinking/sourcing, Output: 4-point, 6-24 VDC/6-240 VAC, (1) Form A (SPST) relay, 1A/point, 4A/module. | Stock | 100
D2-08NA-1 | DirectLOGIC DL205 discrete input module, 8-point, 120 VAC, 1 common(s), 8 point(s) per common. Removable terminal block included. | Stock | 116
D2-08NA-2 | DirectLOGIC DL205 discrete input module, 8-point, 240 VAC, 1 common(s), 8 point(s) per common. Removable terminal block included. | Stock | 148
D2-08ND3 | DirectLOGIC DL205 discrete input module, 8-point, 12-24 VDC, sinking/sourcing, 1 common(s), 8 point(s) per common. Removable terminal block included. | Stock | 81
D2-08TA | DirectLOGIC DL205 discrete output module, 8-point, 24-240 VAC, 1 common(s), 8 point(s) per common, 0.5A/point, 4A/common. Removable terminal block included. | Stock | 165
D2-08TD1 | DirectLOGIC DL205 discrete output module, 8-point, 12-24 VDC, sinking, 1 common(s), 8 point(s) per common, 0.3A/point, 2.4A/module. Removable terminal block included. | Stock | 87
D2-08TD2 | DirectLOGIC DL205 discrete output module, 8-point, 12-24 VDC, sourcing, 1 common(s), 8 point(s) per common, 0.3A/point, 2.4A/module. Removable terminal block included. | Stock | 86
D2-08TR | DirectLOGIC DL205 relay output module, 8-point, 6-24 VDC/6-240 VAC, (8) Form A, 1 common(s), 8 point(s) per common, 1A/point, 4A/module. Removable terminal block included. | Stock | 104
D2-09B-1 | DirectLOGIC DL205 I/O base, 9-slot, DIN rail or panel mount, external 110-220 VAC required. 24 VDC 300mA isolated auxiliary output power included. | Stock | 333
D2-09BDC1-1 | DirectLOGIC DL205 I/O base, 9-slot, DIN rail or panel mount, external 12-24 VDC required. | Stock | 360
D2-09BDC2-1 | DirectLOGIC DL205 I/O base, 9-slot, DIN rail or panel mount, external 125 VDC required. | Stock | 359
D2-12TA | DirectLOGIC DL205 discrete output module, 12-point, 24-120 VAC, 2 isolated common(s), 6 point(s) per common, 0.3A/point, 1.8A/common. Removable terminal block included. | Stock | 204
D2-12TR | DirectLOGIC DL205 relay output module, 12-point, 6-24 VDC/6-240 VAC, (12) Form A, 2 common(s), 6 point(s) per common, 1.5A/point max, 3A/common. Removable terminal block included. | Stock | 166
D2-16IOCON | DirectLOGIC DL205 terminals, 90-degree screw type, replacement. Package of 5. For use with DL205 12-point and 16-point I/O modules. | Stock | 138
D2-16NA | DirectLOGIC DL205 discrete input module, 16-point, 120 VAC, 2 isolated common(s), 8 point(s) per common. Removable terminal block included. | Stock | 204
D2-16ND3-2 | DirectLOGIC DL205 discrete input module, 16-point, 24 VDC, sinking/sourcing, 2 isolated common(s), 8 point(s) per common. Removable terminal block included. | Stock | 137
D2-16TD1-2 | DirectLOGIC DL205 discrete output module, 16-point, 12-24 VDC, sinking, 1 common(s), 16 point(s) per common, 0.1A/point, 1.6A/module. Removable terminal block included. | Stock | 152
D2-16TD2-2 | DirectLOGIC DL205 discrete output module, 16-point, 12-24 VDC, sourcing, 2 isolated common(s), 8 point(s) per common, 0.1A/point, 1.6A/module. Removable terminal block included. | Stock | 152
D224010DT-M | NITRA pneumatic cylinder, NFPA tie rod, 1-1/2in bore, 5/8in rod diameter, 1in stroke, double acting, magnetic piston, tapped end caps mount. | Stock | 211
D224010DT-MC | NITRA pneumatic cylinder, NFPA tie rod, 1-1/2in bore, 5/8in rod diameter, 1in stroke, double acting, magnetic piston, front and rear adjustable cushions, tapped end caps mount. | Stock | 291
D224020DT-M | NITRA pneumatic cylinder, NFPA tie rod, 1-1/2in bore, 5/8in rod diameter, 2in stroke, double acting, magnetic piston, tapped end caps mount. | Stock | 218
D224020DT-MC | NITRA pneumatic cylinder, NFPA tie rod, 1-1/2in bore, 5/8in rod diameter, 2in stroke, double acting, magnetic piston, front and rear adjustable cushions, tapped end caps mount. | Stock | 298
D224030DT-M | NITRA pneumatic cylinder, NFPA tie rod, 1-1/2in bore, 5/8in rod diameter, 3in stroke, double acting, magnetic piston, tapped end caps mount. | Stock | 225
D224030DT-MC | NITRA pneumatic cylinder, NFPA tie rod, 1-1/2in bore, 5/8in rod diameter, 3in stroke, double acting, magnetic piston, front and rear adjustable cushions, tapped end caps mount. | Stock | 305
D224040DT-M | NITRA pneumatic cylinder, NFPA tie rod, 1-1/2in bore, 5/8in rod diameter, 4in stroke, double acting, magnetic piston, tapped end caps mount. | Stock | 231
D224040DT-MC | NITRA pneumatic cylinder, NFPA tie rod, 1-1/2in bore, 5/8in rod diameter, 4in stroke, double acting, magnetic piston, front and rear adjustable cushions, tapped end caps mount. | Stock | 312
D224050DT-M | NITRA pneumatic cylinder, NFPA tie rod, 1-1/2in bore, 5/8in rod diameter, 5in stroke, double acting, magnetic piston, tapped end caps mount. | Stock | 239
D224050DT-MC | NITRA pneumatic cylinder, NFPA tie rod, 1-1/2in bore, 5/8in rod diameter, 5in stroke, double acting, magnetic piston, front and rear adjustable cushions, tapped end caps mount. | Stock | 320
D224060DT-M | NITRA pneumatic cylinder, NFPA tie rod, 1-1/2in bore, 5/8in rod diameter, 6in stroke, double acting, magnetic piston, tapped end caps mount. | Stock | 246
D224060DT-MC | NITRA pneumatic cylinder, NFPA tie rod, 1-1/2in bore, 5/8in rod diameter, 6in stroke, double acting, magnetic piston, front and rear adjustable cushions, tapped end caps mount. | Stock | 327
D224070DT-M | NITRA pneumatic cylinder, NFPA tie rod, 1-1/2in bore, 5/8in rod diameter, 7in stroke, double acting, magnetic piston, tapped end caps mount. | Stock | 253
D224070DT-MC | NITRA pneumatic cylinder, NFPA tie rod, 1-1/2in bore, 5/8in rod diameter, 7in stroke, double acting, magnetic piston, front and rear adjustable cushions, tapped end caps mount. | Stock | 334
D224080DT-M | NITRA pneumatic cylinder, NFPA tie rod, 1-1/2in bore, 5/8in rod diameter, 8in stroke, double acting, magnetic piston, tapped end caps mount. | Stock | 259
D224080DT-MC | NITRA pneumatic cylinder, NFPA tie rod, 1-1/2in bore, 5/8in rod diameter, 8in stroke, double acting, magnetic piston, front and rear adjustable cushions, tapped end caps mount. | Stock | 341
D224100DT-M | NITRA pneumatic cylinder, NFPA tie rod, 1-1/2in bore, 5/8in rod diameter, 10in stroke, double acting, magnetic piston, tapped end caps mount. | Stock | 274
D224100DT-MC | NITRA pneumatic cylinder, NFPA tie rod, 1-1/2in bore, 5/8in rod diameter, 10in stroke, double acting, magnetic piston, front and rear adjustable cushions, tapped end caps mount. | Stock | 356
D224120DT-M | NITRA pneumatic cylinder, NFPA tie rod, 1-1/2in bore, 5/8in rod diameter, 12in stroke, double acting, magnetic piston, tapped end caps mount. | Stock | 287
D224120DT-MC | NITRA pneumatic cylinder, NFPA tie rod, 1-1/2in bore, 5/8in rod diameter, 12in stroke, double acting, magnetic piston, front and rear adjustable cushions, tapped end caps mount. | Stock | 370
D224140DT-M | NITRA pneumatic cylinder, NFPA tie rod, 1-1/2in bore, 5/8in rod diameter, 14in stroke, double acting, magnetic piston, tapped end caps mount. | Stock | 302
D224140DT-MC | NITRA pneumatic cylinder, NFPA tie rod, 1-1/2in bore, 5/8in rod diameter, 14in stroke, double acting, magnetic piston, front and rear adjustable cushions, tapped end caps mount. | Stock | 384
D224160DT-M | NITRA pneumatic cylinder, NFPA tie rod, 1-1/2in bore, 5/8in rod diameter, 16in stroke, double acting, magnetic piston, tapped end caps mount. | Stock | 315
D224160DT-MC | NITRA pneumatic cylinder, NFPA tie rod, 1-1/2in bore, 5/8in rod diameter, 16in stroke, double acting, magnetic piston, front and rear adjustable cushions, tapped end caps mount. | Stock | 399
D224180DT-M | NITRA pneumatic cylinder, NFPA tie rod, 1-1/2in bore, 5/8in rod diameter, 18in stroke, double acting, magnetic piston, tapped end caps mount. | Stock | 329
D224180DT-MC | NITRA pneumatic cylinder, NFPA tie rod, 1-1/2in bore, 5/8in rod diameter, 18in stroke, double acting, magnetic piston, front and rear adjustable cushions, tapped end caps mount. | Stock | 413
D224200DT-M | NITRA pneumatic cylinder, NFPA tie rod, 1-1/2in bore, 5/8in rod diameter, 20in stroke, double acting, magnetic piston, tapped end caps mount. | Stock | 343
D224200DT-MC | NITRA pneumatic cylinder, NFPA tie rod, 1-1/2in bore, 5/8in rod diameter, 20in stroke, double acting, magnetic piston, front and rear adjustable cushions, tapped end caps mount. | Stock | 427
D224220DT-M | NITRA pneumatic cylinder, NFPA tie rod, 1-1/2in bore, 5/8in rod diameter, 22in stroke, double acting, magnetic piston, tapped end caps mount. | Stock | 357
D224220DT-MC | NITRA pneumatic cylinder, NFPA tie rod, 1-1/2in bore, 5/8in rod diameter, 22in stroke, double acting, magnetic piston, front and rear adjustable cushions, tapped end caps mount. | Stock | 442
D224240DT-M | NITRA pneumatic cylinder, NFPA tie rod, 1-1/2in bore, 5/8in rod diameter, 24in stroke, double acting, magnetic piston, tapped end caps mount. | Stock | 370
D224240DT-MC | NITRA pneumatic cylinder, NFPA tie rod, 1-1/2in bore, 5/8in rod diameter, 24in stroke, double acting, magnetic piston, front and rear adjustable cushions, tapped end caps mount. | Stock | 456
D224280DT-M | NITRA pneumatic cylinder, NFPA tie rod, 1-1/2in bore, 5/8in rod diameter, 28in stroke, double acting, magnetic piston, tapped end caps mount. | Stock | 399
D224280DT-MC | NITRA pneumatic cylinder, NFPA tie rod, 1-1/2in bore, 5/8in rod diameter, 28in stroke, double acting, magnetic piston, front and rear adjustable cushions, tapped end caps mount. | Stock | 485
D224320DT-M | NITRA pneumatic cylinder, NFPA tie rod, 1-1/2in bore, 5/8in rod diameter, 32in stroke, double acting, magnetic piston, tapped end caps mount. | Stock | 426
D224320DT-MC | NITRA pneumatic cylinder, NFPA tie rod, 1-1/2in bore, 5/8in rod diameter, 32in stroke, double acting, magnetic piston, front and rear adjustable cushions, tapped end caps mount. | Stock | 514
D2-262 | DirectLOGIC DL205 CPU, 15.8k words ladder memory, (1) RS-232 (RJ12) and (1) RS-232/RS-422/RS-485 (DB15HD female) port(s). Purchase D2-BAT-1 backup battery separately. | Stock | 424
D232010DT-M | NITRA pneumatic cylinder, NFPA tie rod, 2in bore, 5/8in rod diameter, 1in stroke, double acting, magnetic piston, tapped end caps mount. | Stock | 241
D232020DT-M | NITRA pneumatic cylinder, NFPA tie rod, 2in bore, 5/8in rod diameter, 2in stroke, double acting, magnetic piston, tapped end caps mount. | Stock | 248
D232020DT-MC | NITRA pneumatic cylinder, NFPA tie rod, 2in bore, 5/8in rod diameter, 2in stroke, double acting, magnetic piston, front and rear adjustable cushions, tapped end caps mount. | Stock | 329
D232030DT-M | NITRA pneumatic cylinder, NFPA tie rod, 2in bore, 5/8in rod diameter, 3in stroke, double acting, magnetic piston, tapped end caps mount. | Stock | 256
D232030DT-MC | NITRA pneumatic cylinder, NFPA tie rod, 2in bore, 5/8in rod diameter, 3in stroke, double acting, magnetic piston, front and rear adjustable cushions, tapped end caps mount. | Stock | 337
D232040DT-M | NITRA pneumatic cylinder, NFPA tie rod, 2in bore, 5/8in rod diameter, 4in stroke, double acting, magnetic piston, tapped end caps mount. | Stock | 263
D232040DT-MC | NITRA pneumatic cylinder, NFPA tie rod, 2in bore, 5/8in rod diameter, 4in stroke, double acting, magnetic piston, front and rear adjustable cushions, tapped end caps mount. | Stock | 345
D232050DT-M | NITRA pneumatic cylinder, NFPA tie rod, 2in bore, 5/8in rod diameter, 5in stroke, double acting, magnetic piston, tapped end caps mount. | Stock | 270
D232050DT-MC | NITRA pneumatic cylinder, NFPA tie rod, 2in bore, 5/8in rod diameter, 5in stroke, double acting, magnetic piston, front and rear adjustable cushions, tapped end caps mount. | Stock | 352
D232060DT-M | NITRA pneumatic cylinder, NFPA tie rod, 2in bore, 5/8in rod diameter, 6in stroke, double acting, magnetic piston, tapped end caps mount. | Stock | 279
D232060DT-MC | NITRA pneumatic cylinder, NFPA tie rod, 2in bore, 5/8in rod diameter, 6in stroke, double acting, magnetic piston, front and rear adjustable cushions, tapped end caps mount. | Stock | 360
D232070DT-M | NITRA pneumatic cylinder, NFPA tie rod, 2in bore, 5/8in rod diameter, 7in stroke, double acting, magnetic piston, tapped end caps mount. | Stock | 286
D232070DT-MC | NITRA pneumatic cylinder, NFPA tie rod, 2in bore, 5/8in rod diameter, 7in stroke, double acting, magnetic piston, front and rear adjustable cushions, tapped end caps mount. | Stock | 368
D232080DT-M | NITRA pneumatic cylinder, NFPA tie rod, 2in bore, 5/8in rod diameter, 8in stroke, double acting, magnetic piston, tapped end caps mount. | Stock | 293
D232080DT-MC | NITRA pneumatic cylinder, NFPA tie rod, 2in bore, 5/8in rod diameter, 8in stroke, double acting, magnetic piston, front and rear adjustable cushions, tapped end caps mount. | Stock | 375
D232100DT-M | NITRA pneumatic cylinder, NFPA tie rod, 2in bore, 5/8in rod diameter, 10in stroke, double acting, magnetic piston, tapped end caps mount. | Stock | 307
D232100DT-MC | NITRA pneumatic cylinder, NFPA tie rod, 2in bore, 5/8in rod diameter, 10in stroke, double acting, magnetic piston, front and rear adjustable cushions, tapped end caps mount. | Stock | 391
D232120DT-M | NITRA pneumatic cylinder, NFPA tie rod, 2in bore, 5/8in rod diameter, 12in stroke, double acting, magnetic piston, tapped end caps mount. | Stock | 322
D232120DT-MC | NITRA pneumatic cylinder, NFPA tie rod, 2in bore, 5/8in rod diameter, 12in stroke, double acting, magnetic piston, front and rear adjustable cushions, tapped end caps mount. | Stock | 407
D232140DT-M | NITRA pneumatic cylinder, NFPA tie rod, 2in bore, 5/8in rod diameter, 14in stroke, double acting, magnetic piston, tapped end caps mount. | Stock | 338
D232140DT-MC | NITRA pneumatic cylinder, NFPA tie rod, 2in bore, 5/8in rod diameter, 14in stroke, double acting, magnetic piston, front and rear adjustable cushions, tapped end caps mount. | Stock | 421
D232160DT-M | NITRA pneumatic cylinder, NFPA tie rod, 2in bore, 5/8in rod diameter, 16in stroke, double acting, magnetic piston, tapped end caps mount. | Stock | 352
D232160DT-MC | NITRA pneumatic cylinder, NFPA tie rod, 2in bore, 5/8in rod diameter, 16in stroke, double acting, magnetic piston, front and rear adjustable cushions, tapped end caps mount. | Stock | 437
D232180DT-M | NITRA pneumatic cylinder, NFPA tie rod, 2in bore, 5/8in rod diameter, 18in stroke, double acting, magnetic piston, tapped end caps mount. | Stock | 367
D232180DT-MC | NITRA pneumatic cylinder, NFPA tie rod, 2in bore, 5/8in rod diameter, 18in stroke, double acting, magnetic piston, front and rear adjustable cushions, tapped end caps mount. | Stock | 453
D232200DT-M | NITRA pneumatic cylinder, NFPA tie rod, 2in bore, 5/8in rod diameter, 20in stroke, double acting, magnetic piston, tapped end caps mount. | Stock | 382
D232200DT-MC | NITRA pneumatic cylinder, NFPA tie rod, 2in bore, 5/8in rod diameter, 20in stroke, double acting, magnetic piston, front and rear adjustable cushions, tapped end caps mount. | Stock | 467
D232220DT-M | NITRA pneumatic cylinder, NFPA tie rod, 2in bore, 5/8in rod diameter, 22in stroke, double acting, magnetic piston, tapped end caps mount. | Stock | 397
D232220DT-MC | NITRA pneumatic cylinder, NFPA tie rod, 2in bore, 5/8in rod diameter, 22in stroke, double acting, magnetic piston, front and rear adjustable cushions, tapped end caps mount. | Stock | 483
D232240DT-M | NITRA pneumatic cylinder, NFPA tie rod, 2in bore, 5/8in rod diameter, 24in stroke, double acting, magnetic piston, tapped end caps mount. | Stock | 412
D232240DT-MC | NITRA pneumatic cylinder, NFPA tie rod, 2in bore, 5/8in rod diameter, 24in stroke, double acting, magnetic piston, front and rear adjustable cushions, tapped end caps mount. | Stock | 499
D232280DT-M | NITRA pneumatic cylinder, NFPA tie rod, 2in bore, 5/8in rod diameter, 28in stroke, double acting, magnetic piston, tapped end caps mount. | Stock | 441
D232280DT-MC | NITRA pneumatic cylinder, NFPA tie rod, 2in bore, 5/8in rod diameter, 28in stroke, double acting, magnetic piston, front and rear adjustable cushions, tapped end caps mount. | Stock | 529
D232320DT-M | NITRA pneumatic cylinder, NFPA tie rod, 2in bore, 5/8in rod diameter, 32in stroke, double acting, magnetic piston, tapped end caps mount. | Stock | 471
D232320DT-MC | NITRA pneumatic cylinder, NFPA tie rod, 2in bore, 5/8in rod diameter, 32in stroke, double acting, magnetic piston, front and rear adjustable cushions, tapped end caps mount. | Stock | 561
D2-32ND3 | DirectLOGIC DL205 discrete input module, 32-point, 24 VDC, sinking/sourcing, 4 isolated common(s), 8 point(s) per common. | Stock | 190
D2-32ND3-2 | DirectLOGIC DL205 discrete input module, 32-point, 5-12 VDC, sinking/sourcing, 4 isolated common(s), 8 point(s) per common. | Stock | 190
D2-32TD1 | DirectLOGIC DL205 discrete output module, 32-point, 12-24 VDC, sinking, 4 isolated common(s), 8 point(s) per common, 0.1A/point, 3.2A/module. Requires ZIPLink pre-wired cable. | Stock | 193
D2-32TD2 | DirectLOGIC DL205 discrete output module, 32-point, 12-24 VDC, sourcing, 4 isolated common(s), 8 point(s) per common, 0.1A/point, 3.2A/module. Requires ZIPLink pre-wired cable. | Stock | 193
D2-34-16 | NITRA jam nut, 3/4-16 UNF thread, steel. For use with D2 series NFPA cylinders. | Stock | 5.5
D240010DT-M | NITRA pneumatic cylinder, NFPA tie rod, 2-1/2in bore, 5/8in rod diameter, 1in stroke, double acting, magnetic piston, tapped end caps mount. | Stock | 265
D240020DT-M | NITRA pneumatic cylinder, NFPA tie rod, 2-1/2in bore, 5/8in rod diameter, 2in stroke, double acting, magnetic piston, tapped end caps mount. | Stock | 273
D240020DT-MC | NITRA pneumatic cylinder, NFPA tie rod, 2-1/2in bore, 5/8in rod diameter, 2in stroke, double acting, magnetic piston, front and rear adjustable cushions, tapped end caps mount. | Stock | 355
D240030DT-M | NITRA pneumatic cylinder, NFPA tie rod, 2-1/2in bore, 5/8in rod diameter, 3in stroke, double acting, magnetic piston, tapped end caps mount. | Stock | 281
D240030DT-MC | NITRA pneumatic cylinder, NFPA tie rod, 2-1/2in bore, 5/8in rod diameter, 3in stroke, double acting, magnetic piston, front and rear adjustable cushions, tapped end caps mount. | Stock | 363
D240040DT-M | NITRA pneumatic cylinder, NFPA tie rod, 2-1/2in bore, 5/8in rod diameter, 4in stroke, double acting, magnetic piston, tapped end caps mount. | Stock | 288
D240040DT-MC | NITRA pneumatic cylinder, NFPA tie rod, 2-1/2in bore, 5/8in rod diameter, 4in stroke, double acting, magnetic piston, front and rear adjustable cushions, tapped end caps mount. | Stock | 372
D240050DT-M | NITRA pneumatic cylinder, NFPA tie rod, 2-1/2in bore, 5/8in rod diameter, 5in stroke, double acting, magnetic piston, tapped end caps mount. | Stock | 297
D240050DT-MC | NITRA pneumatic cylinder, NFPA tie rod, 2-1/2in bore, 5/8in rod diameter, 5in stroke, double acting, magnetic piston, front and rear adjustable cushions, tapped end caps mount. | Stock | 379
D240060DT-M | NITRA pneumatic cylinder, NFPA tie rod, 2-1/2in bore, 5/8in rod diameter, 6in stroke, double acting, magnetic piston, tapped end caps mount. | Stock | 304
D240060DT-MC | NITRA pneumatic cylinder, NFPA tie rod, 2-1/2in bore, 5/8in rod diameter, 6in stroke, double acting, magnetic piston, front and rear adjustable cushions, tapped end caps mount. | Stock | 387
D240070DT-M | NITRA pneumatic cylinder, NFPA tie rod, 2-1/2in bore, 5/8in rod diameter, 7in stroke, double acting, magnetic piston, tapped end caps mount. | Stock | 312
D240070DT-MC | NITRA pneumatic cylinder, NFPA tie rod, 2-1/2in bore, 5/8in rod diameter, 7in stroke, double acting, magnetic piston, front and rear adjustable cushions, tapped end caps mount. | Stock | 396
D240080DT-M | NITRA pneumatic cylinder, NFPA tie rod, 2-1/2in bore, 5/8in rod diameter, 8in stroke, double acting, magnetic piston, tapped end caps mount. | Stock | 320
D240080DT-MC | NITRA pneumatic cylinder, NFPA tie rod, 2-1/2in bore, 5/8in rod diameter, 8in stroke, double acting, magnetic piston, front and rear adjustable cushions, tapped end caps mount. | Stock | 403
D240100DT-M | NITRA pneumatic cylinder, NFPA tie rod, 2-1/2in bore, 5/8in rod diameter, 10in stroke, double acting, magnetic piston, tapped end caps mount. | Stock | 336
D240100DT-MC | NITRA pneumatic cylinder, NFPA tie rod, 2-1/2in bore, 5/8in rod diameter, 10in stroke, double acting, magnetic piston, front and rear adjustable cushions, tapped end caps mount. | Stock | 419
D240120DT-M | NITRA pneumatic cylinder, NFPA tie rod, 2-1/2in bore, 5/8in rod diameter, 12in stroke, double acting, magnetic piston, tapped end caps mount. | Stock | 351
D240120DT-MC | NITRA pneumatic cylinder, NFPA tie rod, 2-1/2in bore, 5/8in rod diameter, 12in stroke, double acting, magnetic piston, front and rear adjustable cushions, tapped end caps mount. | Stock | 436
D240140DT-M | NITRA pneumatic cylinder, NFPA tie rod, 2-1/2in bore, 5/8in rod diameter, 14in stroke, double acting, magnetic piston, tapped end caps mount. | Stock | 367
D240140DT-MC | NITRA pneumatic cylinder, NFPA tie rod, 2-1/2in bore, 5/8in rod diameter, 14in stroke, double acting, magnetic piston, front and rear adjustable cushions, tapped end caps mount. | Stock | 451
D240160DT-M | NITRA pneumatic cylinder, NFPA tie rod, 2-1/2in bore, 5/8in rod diameter, 16in stroke, double acting, magnetic piston, tapped end caps mount. | Stock | 383
D240160DT-MC | NITRA pneumatic cylinder, NFPA tie rod, 2-1/2in bore, 5/8in rod diameter, 16in stroke, double acting, magnetic piston, front and rear adjustable cushions, tapped end caps mount. | Stock | 468
D240180DT-M | NITRA pneumatic cylinder, NFPA tie rod, 2-1/2in bore, 5/8in rod diameter, 18in stroke, double acting, magnetic piston, tapped end caps mount. | Stock | 399
D240180DT-MC | NITRA pneumatic cylinder, NFPA tie rod, 2-1/2in bore, 5/8in rod diameter, 18in stroke, double acting, magnetic piston, front and rear adjustable cushions, tapped end caps mount. | Stock | 484
D240200DT-M | NITRA pneumatic cylinder, NFPA tie rod, 2-1/2in bore, 5/8in rod diameter, 20in stroke, double acting, magnetic piston, tapped end caps mount. | Stock | 413
D240200DT-MC | NITRA pneumatic cylinder, NFPA tie rod, 2-1/2in bore, 5/8in rod diameter, 20in stroke, double acting, magnetic piston, front and rear adjustable cushions, tapped end caps mount. | Stock | 500
D240240DT-M | NITRA pneumatic cylinder, NFPA tie rod, 2-1/2in bore, 5/8in rod diameter, 24in stroke, double acting, magnetic piston, tapped end caps mount. | Stock | 444
D240240DT-MC | NITRA pneumatic cylinder, NFPA tie rod, 2-1/2in bore, 5/8in rod diameter, 24in stroke, double acting, magnetic piston, front and rear adjustable cushions, tapped end caps mount. | Stock | 532
D240280DT-M | NITRA pneumatic cylinder, NFPA tie rod, 2-1/2in bore, 5/8in rod diameter, 28in stroke, double acting, magnetic piston, tapped end caps mount. | Stock | 476
D240280DT-MC | NITRA pneumatic cylinder, NFPA tie rod, 2-1/2in bore, 5/8in rod diameter, 28in stroke, double acting, magnetic piston, front and rear adjustable cushions, tapped end caps mount. | Stock | 565
D240320DT-M | NITRA pneumatic cylinder, NFPA tie rod, 2-1/2in bore, 5/8in rod diameter, 32in stroke, double acting, magnetic piston, tapped end caps mount. | Stock | 507
D240320DT-MC | NITRA pneumatic cylinder, NFPA tie rod, 2-1/2in bore, 5/8in rod diameter, 32in stroke, double acting, magnetic piston, front and rear adjustable cushions, tapped end caps mount. | Stock | 598
D252010DT-M | NITRA pneumatic cylinder, NFPA tie rod, 3-1/4in bore, 1in rod diameter, 1in stroke, double acting, magnetic piston, tapped end caps mount. | Stock | 346
D252020DT-M | NITRA pneumatic cylinder, NFPA tie rod, 3-1/4in bore, 1in rod diameter, 2in stroke, double acting, magnetic piston, tapped end caps mount. | Stock | 357
D252020DT-MC | NITRA pneumatic cylinder, NFPA tie rod, 3-1/4in bore, 1in rod diameter, 2in stroke, double acting, magnetic piston, front and rear adjustable cushions, tapped end caps mount. | Stock | 463
D252030DT-M | NITRA pneumatic cylinder, NFPA tie rod, 3-1/4in bore, 1in rod diameter, 3in stroke, double acting, magnetic piston, tapped end caps mount. | Stock | 369
D252030DT-MC | NITRA pneumatic cylinder, NFPA tie rod, 3-1/4in bore, 1in rod diameter, 3in stroke, double acting, magnetic piston, front and rear adjustable cushions, tapped end caps mount. | Stock | 473
D252040DT-M | NITRA pneumatic cylinder, NFPA tie rod, 3-1/4in bore, 1in rod diameter, 4in stroke, double acting, magnetic piston, tapped end caps mount. | Stock | 380
D252040DT-MC | NITRA pneumatic cylinder, NFPA tie rod, 3-1/4in bore, 1in rod diameter, 4in stroke, double acting, magnetic piston, front and rear adjustable cushions, tapped end caps mount. | Stock | 485
D252050DT-M | NITRA pneumatic cylinder, NFPA tie rod, 3-1/4in bore, 1in rod diameter, 5in stroke, double acting, magnetic piston, tapped end caps mount. | Stock | 392
D252050DT-MC | NITRA pneumatic cylinder, NFPA tie rod, 3-1/4in bore, 1in rod diameter, 5in stroke, double acting, magnetic piston, front and rear adjustable cushions, tapped end caps mount. | Stock | 498
D252060DT-M | NITRA pneumatic cylinder, NFPA tie rod, 3-1/4in bore, 1in rod diameter, 6in stroke, double acting, magnetic piston, tapped end caps mount. | Stock | 403
D252060DT-MC | NITRA pneumatic cylinder, NFPA tie rod, 3-1/4in bore, 1in rod diameter, 6in stroke, double acting, magnetic piston, front and rear adjustable cushions, tapped end caps mount. | Stock | 509
D252070DT-M | NITRA pneumatic cylinder, NFPA tie rod, 3-1/4in bore, 1in rod diameter, 7in stroke, double acting, magnetic piston, tapped end caps mount. | Stock | 415
D252070DT-MC | NITRA pneumatic cylinder, NFPA tie rod, 3-1/4in bore, 1in rod diameter, 7in stroke, double acting, magnetic piston, front and rear adjustable cushions, tapped end caps mount. | Stock | 522
D252080DT-M | NITRA pneumatic cylinder, NFPA tie rod, 3-1/4in bore, 1in rod diameter, 8in stroke, double acting, magnetic piston, tapped end caps mount. | Stock | 426
D252080DT-MC | NITRA pneumatic cylinder, NFPA tie rod, 3-1/4in bore, 1in rod diameter, 8in stroke, double acting, magnetic piston, front and rear adjustable cushions, tapped end caps mount. | Stock | 534
D252100DT-M | NITRA pneumatic cylinder, NFPA tie rod, 3-1/4in bore, 1in rod diameter, 10in stroke, double acting, magnetic piston, tapped end caps mount. | Stock | 449
D252100DT-MC | NITRA pneumatic cylinder, NFPA tie rod, 3-1/4in bore, 1in rod diameter, 10in stroke, double acting, magnetic piston, front and rear adjustable cushions, tapped end caps mount. | Stock | 557
D252120DT-M | NITRA pneumatic cylinder, NFPA tie rod, 3-1/4in bore, 1in rod diameter, 12in stroke, double acting, magnetic piston, tapped end caps mount. | Stock | 472
D252120DT-MC | NITRA pneumatic cylinder, NFPA tie rod, 3-1/4in bore, 1in rod diameter, 12in stroke, double acting, magnetic piston, front and rear adjustable cushions, tapped end caps mount. | Stock | 581
D252140DT-M | NITRA pneumatic cylinder, NFPA tie rod, 3-1/4in bore, 1in rod diameter, 14in stroke, double acting, magnetic piston, tapped end caps mount. | Stock | 495
D252140DT-MC | NITRA pneumatic cylinder, NFPA tie rod, 3-1/4in bore, 1in rod diameter, 14in stroke, double acting, magnetic piston, front and rear adjustable cushions, tapped end caps mount. | Stock | 605
D252160DT-M | NITRA pneumatic cylinder, NFPA tie rod, 3-1/4in bore, 1in rod diameter, 16in stroke, double acting, magnetic piston, tapped end caps mount. | Stock | 518
D252160DT-MC | NITRA pneumatic cylinder, NFPA tie rod, 3-1/4in bore, 1in rod diameter, 16in stroke, double acting, magnetic piston, front and rear adjustable cushions, tapped end caps mount. | Stock | 629
D252180DT-M | NITRA pneumatic cylinder, NFPA tie rod, 3-1/4in bore, 1in rod diameter, 18in stroke, double acting, magnetic piston, tapped end caps mount. | Stock | 541
D252180DT-MC | NITRA pneumatic cylinder, NFPA tie rod, 3-1/4in bore, 1in rod diameter, 18in stroke, double acting, magnetic piston, front and rear adjustable cushions, tapped end caps mount. | Stock | 652
D252200DT-M | NITRA pneumatic cylinder, NFPA tie rod, 3-1/4in bore, 1in rod diameter, 20in stroke, double acting, magnetic piston, tapped end caps mount. | Stock | 513
D252200DT-MC | NITRA pneumatic cylinder, NFPA tie rod, 3-1/4in bore, 1in rod diameter, 20in stroke, double acting, magnetic piston, front and rear adjustable cushions, tapped end caps mount. | Stock | 594
D252240DT-M | NITRA pneumatic cylinder, NFPA tie rod, 3-1/4in bore, 1in rod diameter, 24in stroke, double acting, magnetic piston, tapped end caps mount. | Stock | 610
D252240DT-MC | NITRA pneumatic cylinder, NFPA tie rod, 3-1/4in bore, 1in rod diameter, 24in stroke, double acting, magnetic piston, front and rear adjustable cushions, tapped end caps mount. | Stock | 724
D252280DT-M | NITRA pneumatic cylinder, NFPA tie rod, 3-1/4in bore, 1in rod diameter, 28in stroke, double acting, magnetic piston, tapped end caps mount. | Stock | 656
D252280DT-MC | NITRA pneumatic cylinder, NFPA tie rod, 3-1/4in bore, 1in rod diameter, 28in stroke, double acting, magnetic piston, front and rear adjustable cushions, tapped end caps mount. | Stock | 772
D252320DT-M | NITRA pneumatic cylinder, NFPA tie rod, 3-1/4in bore, 1in rod diameter, 32in stroke, double acting, magnetic piston, tapped end caps mount. | Stock | 702
D252320DT-MC | NITRA pneumatic cylinder, NFPA tie rod, 3-1/4in bore, 1in rod diameter, 32in stroke, double acting, magnetic piston, front and rear adjustable cushions, tapped end caps mount. | Stock | 819
D264010DT-M | NITRA pneumatic cylinder, NFPA tie rod, 4in bore, 1in rod diameter, 1in stroke, double acting, magnetic piston, tapped end caps mount. | Stock | 408
D264020DT-M | NITRA pneumatic cylinder, NFPA tie rod, 4in bore, 1in rod diameter, 2in stroke, double acting, magnetic piston, tapped end caps mount. | Stock | 420
D264030DT-M | NITRA pneumatic cylinder, NFPA tie rod, 4in bore, 1in rod diameter, 3in stroke, double acting, magnetic piston, tapped end caps mount. | Stock | 432
D264030DT-MC | NITRA pneumatic cylinder, NFPA tie rod, 4in bore, 1in rod diameter, 3in stroke, double acting, magnetic piston, front and rear adjustable cushions, tapped end caps mount. | Stock | 540
D264040DT-M | NITRA pneumatic cylinder, NFPA tie rod, 4in bore, 1in rod diameter, 4in stroke, double acting, magnetic piston, tapped end caps mount. | Stock | 444
D264040DT-MC | NITRA pneumatic cylinder, NFPA tie rod, 4in bore, 1in rod diameter, 4in stroke, double acting, magnetic piston, front and rear adjustable cushions, tapped end caps mount. | Stock | 552
D264050DT-M | NITRA pneumatic cylinder, NFPA tie rod, 4in bore, 1in rod diameter, 5in stroke, double acting, magnetic piston, tapped end caps mount. | Stock | 457
D264050DT-MC | NITRA pneumatic cylinder, NFPA tie rod, 4in bore, 1in rod diameter, 5in stroke, double acting, magnetic piston, front and rear adjustable cushions, tapped end caps mount. | Stock | 565
D264060DT-M | NITRA pneumatic cylinder, NFPA tie rod, 4in bore, 1in rod diameter, 6in stroke, double acting, magnetic piston, tapped end caps mount. | Stock | 468
D264060DT-MC | NITRA pneumatic cylinder, NFPA tie rod, 4in bore, 1in rod diameter, 6in stroke, double acting, magnetic piston, front and rear adjustable cushions, tapped end caps mount. | Stock | 577
D264070DT-M | NITRA pneumatic cylinder, NFPA tie rod, 4in bore, 1in rod diameter, 7in stroke, double acting, magnetic piston, tapped end caps mount. | Stock | 481
D264070DT-MC | NITRA pneumatic cylinder, NFPA tie rod, 4in bore, 1in rod diameter, 7in stroke, double acting, magnetic piston, front and rear adjustable cushions, tapped end caps mount. | Stock | 589
D264080DT-M | NITRA pneumatic cylinder, NFPA tie rod, 4in bore, 1in rod diameter, 8in stroke, double acting, magnetic piston, tapped end caps mount. | Stock | 493
D264080DT-MC | NITRA pneumatic cylinder, NFPA tie rod, 4in bore, 1in rod diameter, 8in stroke, double acting, magnetic piston, front and rear adjustable cushions, tapped end caps mount. | Stock | 603
D264100DT-M | NITRA pneumatic cylinder, NFPA tie rod, 4in bore, 1in rod diameter, 10in stroke, double acting, magnetic piston, tapped end caps mount. | Stock | 518
D264100DT-MC | NITRA pneumatic cylinder, NFPA tie rod, 4in bore, 1in rod diameter, 10in stroke, double acting, magnetic piston, front and rear adjustable cushions, tapped end caps mount. | Stock | 628
D264120DT-M | NITRA pneumatic cylinder, NFPA tie rod, 4in bore, 1in rod diameter, 12in stroke, double acting, magnetic piston, tapped end caps mount. | Stock | 543
D264120DT-MC | NITRA pneumatic cylinder, NFPA tie rod, 4in bore, 1in rod diameter, 12in stroke, double acting, magnetic piston, front and rear adjustable cushions, tapped end caps mount. | Stock | 653
D264140DT-M | NITRA pneumatic cylinder, NFPA tie rod, 4in bore, 1in rod diameter, 14in stroke, double acting, magnetic piston, tapped end caps mount. | Stock | 567
D264140DT-MC | NITRA pneumatic cylinder, NFPA tie rod, 4in bore, 1in rod diameter, 14in stroke, double acting, magnetic piston, front and rear adjustable cushions, tapped end caps mount. | Stock | 679
D264160DT-M | NITRA pneumatic cylinder, NFPA tie rod, 4in bore, 1in rod diameter, 16in stroke, double acting, magnetic piston, tapped end caps mount. | Stock | 591
D264160DT-MC | NITRA pneumatic cylinder, NFPA tie rod, 4in bore, 1in rod diameter, 16in stroke, double acting, magnetic piston, front and rear adjustable cushions, tapped end caps mount. | Stock | 705
D264180DT-M | NITRA pneumatic cylinder, NFPA tie rod, 4in bore, 1in rod diameter, 18in stroke, double acting, magnetic piston, tapped end caps mount. | Stock | 615
D264180DT-MC | NITRA pneumatic cylinder, NFPA tie rod, 4in bore, 1in rod diameter, 18in stroke, double acting, magnetic piston, front and rear adjustable cushions, tapped end caps mount. | Stock | 729
D264200DT-M | NITRA pneumatic cylinder, NFPA tie rod, 4in bore, 1in rod diameter, 20in stroke, double acting, magnetic piston, tapped end caps mount. | Stock | 639
D264200DT-MC | NITRA pneumatic cylinder, NFPA tie rod, 4in bore, 1in rod diameter, 20in stroke, double acting, magnetic piston, front and rear adjustable cushions, tapped end caps mount. | Stock | 754
D264240DT-M | NITRA pneumatic cylinder, NFPA tie rod, 4in bore, 1in rod diameter, 24in stroke, double acting, magnetic piston, tapped end caps mount. | Stock | 689
D264240DT-MC | NITRA pneumatic cylinder, NFPA tie rod, 4in bore, 1in rod diameter, 24in stroke, double acting, magnetic piston, front and rear adjustable cushions, tapped end caps mount. | Stock | 805
D264280DT-M | NITRA pneumatic cylinder, NFPA tie rod, 4in bore, 1in rod diameter, 28in stroke, double acting, magnetic piston, tapped end caps mount. | Stock | 737
D264280DT-MC | NITRA pneumatic cylinder, NFPA tie rod, 4in bore, 1in rod diameter, 28in stroke, double acting, magnetic piston, front and rear adjustable cushions, tapped end caps mount. | Stock | 856
D264320DT-M | NITRA pneumatic cylinder, NFPA tie rod, 4in bore, 1in rod diameter, 32in stroke, double acting, magnetic piston, tapped end caps mount. | Stock | 787
D264320DT-MC | NITRA pneumatic cylinder, NFPA tie rod, 4in bore, 1in rod diameter, 32in stroke, double acting, magnetic piston, front and rear adjustable cushions, tapped end caps mount. | Stock | 907
D2-716-20 | NITRA jam nut, 7/16-20 UNF thread, steel. For use with D2 series NFPA cylinders. | Stock | 1.75
D2-8IOCON | DirectLOGIC DL205 terminals, 90-degree screw type, replacement. Package of 5. For use with DL205 8-point I/O modules. | Stock | 45
D2AM-1 | NITRA angle mount bracket, steel. For use with 1.5in bore D2 series NFPA cylinders. Mounting hardware included. | Stock | 29.5
D2AM-2 | NITRA angle mount bracket, steel. For use with 2in bore D2 series NFPA cylinders. Mounting hardware included. | Stock | 34
D2AM-3 | NITRA angle mount bracket, steel. For use with 2.5in bore D2 series NFPA cylinders. Mounting hardware included. | Stock | 39.5
D2AM-4 | NITRA angle mount bracket, steel. For use with 3.25in bore D2 series NFPA cylinders. Mounting hardware included. | Stock | 50
D2AM-5 | NITRA angle mount bracket, steel. For use with 4in bore D2 series NFPA cylinders. Mounting hardware included. | Stock | 56
D2-ANLG-M | DirectLOGIC DL205 user manual, free download only. For use with all DL205 analog modules including F2-04RTD and F2-04THM. | Stock | 0
D2-BASECVR | DirectLOGIC DL205 base covers, replacement. Package of 3. For use with expansion connector on right side of DL205 (-1) bases. | Stock | 8.5
D2-BAT | Battery, for use with DL230 and DL240 CPUs. | Stock | 24.5
D2-BAT-1 | Battery, replacement. For use with CLICK, DL06, D2-250(-1), D2-260, D2-262, D3-350, D4-454 and all Productivity Series CPUs and C-more EA7 series touch screen panels. | Stock | 6.5
D2BB-1 | NITRA base mount bracket, anodized aluminum. For use with 1.5in bore D2 series NFPA cylinders. Mounting hardware included. | Stock | 36
D2BB-2 | NITRA base mount bracket, anodized aluminum. For use with 2in bore D2 series NFPA cylinders. Mounting hardware included. | Stock | 41.5
D2BB-3 | NITRA base mount bracket, anodized aluminum. For use with 2.5in bore D2 series NFPA cylinders. Mounting hardware included. | Stock | 49
D2BB-4 | NITRA base mount bracket, anodized aluminum. For use with 3.25in bore D2 series NFPA cylinders. Mounting hardware included. | Stock | 59
D2BB-5 | NITRA base mount bracket, anodized aluminum. For use with 4in bore D2 series NFPA cylinders. Mounting hardware included. | Stock | 59
D2-CM | DirectLOGIC DL205 expansion unit, local expansion I/O. For use with D2-250-1, D2-260 or D2-262 CPUs. | Stock | 84
D2-CTRIF-M | DirectLOGIC DL205 user manual, free download only. For use with D2-CTRINT counter interface module. | Stock | 0
D2-CTRINT | DirectLOGIC DL205 pulse combo module, 5 kHz maximum switching frequency, 4 high-speed input point(s), sinking/sourcing, single-ended encoder input(s), 2 high-speed output point(s), sinking, single-ended output(s). | Stock | 150
D2-DCM | DirectLOGIC DL205 communication module, DirectNET and Modbus RTU, 1 port, (1) RS-232/RS-422 port(s). For use with DL205 PLCs. | Stock | 501
D2-DCM-M | DirectLOGIC DL205 user manual, free download only. For use with D2-DCM and D3-DCM data communication modules. | Stock | 0
D2-DSCBL | DirectLOGIC DL205 programming cable, 12ft cable length, shielded, 9-pin female D-sub to RJ12 6P6C. For use with all DL05, DL06, DL105, DL205, D3-350, D4-450, D4-454, Do-more H2 and T1H series CPUs, and CLICK PLCs. | Stock | 35
D2-DSCBL-1 | DirectLOGIC DL205 programming cable, 12ft cable length, shielded, 9-pin female D-sub to 15-pin male HD15. For use with DL06, D2-250-1, D2-260 and D2-262 CPUs and D0-DCM communication module. | Stock | 67
D2-DSCBL-2 | DirectLOGIC DL205 programming cable, 12ft cable length, shielded, 15-pin male HD15 to pigtail. For use with DL06, D2-250-1, D2-260 and D2-262 CPUs and D0-DCM communication module. | Stock | 69
D2-EM | DirectLOGIC DL205 local I/O expansion module, for use with D2-250-1, D2-260, and D2-262 CPU-based PLCs. Installs beside each I/O base (CPU base and expansion) in local expansion system. Not compatible with D2-230, D2-240 or Do-more H2 series CPUs or WinPLC. | Stock | 102
D2-EXCBL-1 | DirectLOGIC DL205 base expansion cable, 3.2ft/1m cable length, RJ45 male to RJ45 male. For use with D2-EM expansion modules. | Stock | 13.5
D2-FILL | DirectLOGIC DL205 filler module with cover. | Stock | 19
D2FM-1 | NITRA flange mount plate, steel. For use with 1.5in bore D2 series NFPA cylinders. Mounting hardware included. | Stock | 31.5
D2FM-2 | NITRA flange mount plate, steel. For use with 2in bore D2 series NFPA cylinders. Mounting hardware included. | Stock | 36
D2FM-3 | NITRA flange mount plate, steel. For use with 2.5in bore D2 series NFPA cylinders. Mounting hardware included. | Stock | 41
D2FM-4 | NITRA flange mount plate, steel. For use with 3.25in bore D2 series NFPA cylinders. Mounting hardware included. | Stock | 53
D2FM-5 | NITRA flange mount plate, steel. For use with 4in bore D2 series NFPA cylinders. Mounting hardware included. | Stock | 59
D2-FUSE-1 | DirectLOGIC time-delay spare fuse, 3.15A. Package of 5. For use with D2-12TA discrete output module. | Stock | 16
D2-FUSE-3 | DirectLOGIC time-delay spare fuse, 6.3A. Package of 5. For use with D2-04TRS and D2-08TR relay output modules and D2-08CDR discrete combo module. | Stock | 16
D2-FUSE-4 | DirectLOGIC time-delay spare fuse, 4A. Package of 5. For use with D2-12TR relay output module. | Stock | 16
D2-HP-M | DirectLOGIC DL205 user manual, free download only. For use with D2-HPP handheld programmer. | Stock | 0
D2-HPP | DirectLOGIC DL205 handheld programmer, ladder. For use with all DL05, DL06, DL105, DL205 and D3-350 CPUs. | Stock | 590
D2-INST-M | DirectLOGIC DL205 installation manual, free download only. For use with all DL205 discrete I/O modules. | Stock | 0
D2-IOCVR | DirectLOGIC DL205 module covers, replacement. Package of 5. For use with DL205 I/O modules. | Stock | 13.5
D2PA-1 | NITRA rear pivot eye, steel. For use with 1.5in bore D2 series NFPA cylinders. Mounting hardware included. | Stock | 31.5
D2PA-2 | NITRA rear pivot eye, steel. For use with 2in bore D2 series NFPA cylinders. Mounting hardware included. | Stock | 37
D2PA-3 | NITRA rear pivot eye, steel. For use with 2.5in bore D2 series NFPA cylinders. Mounting hardware included. | Stock | 43.5
D2PA-4 | NITRA rear pivot eye, steel. For use with 3.25in bore D2 series NFPA cylinders. Mounting hardware included. | Stock | 55
D2PA-5 | NITRA rear pivot eye, steel. For use with 4in bore D2 series NFPA cylinders. Mounting hardware included. | Stock | 62
D2PC-1 | NITRA cylinder rear clevis bracket, steel. For use with 1.5in bore D2 series NFPA cylinders. Mounting hardware included. | Stock | 31.5
D2PC-2 | NITRA cylinder rear clevis bracket, steel. For use with 2in bore D2 series NFPA cylinders. Mounting hardware included. | Stock | 37
D2PC-3 | NITRA cylinder rear clevis bracket, steel. For use with 2.5in bore D2 series NFPA cylinders. Mounting hardware included. | Stock | 43.5
D2PC-4 | NITRA cylinder rear clevis bracket, steel. For use with 3.25in bore D2 series NFPA cylinders. Mounting hardware included. | Stock | 55
D2PC-5 | NITRA cylinder rear clevis bracket, steel. For use with 4in bore D2 series NFPA cylinders. Mounting hardware included. | Stock | 62
D2RC-1 | NITRA rod clevis, 7/16-20 UNF thread, steel. For use with D2 series NFPA cylinders. | Stock | 29
D2RC-2 | NITRA rod clevis, 3/4-16 UNF thread, steel. For use with D2 series NFPA cylinders. | Stock | 40
D2RCP-1 | NITRA self-aligning rod coupler, 7/16-20 UNF thread, steel. For use with D2 series NFPA cylinders. | Stock | 45
D2RCP-2 | NITRA self-aligning rod coupler, 3/4-16 UNF thread, steel. For use with D2 series NFPA cylinders. | Stock | 68
D2RE-1 | NITRA rod eye, 7/16-20 UNF thread, steel. For use with D2 series NFPA cylinders. | Stock | 33.5
D2RE-2 | NITRA rod eye, 3/4-16 UNF thread, steel. For use with D2 series NFPA cylinders. | Stock | 47.5
D2-REMIO-M | DirectLOGIC DL205 user manual, free download only. For use with D2-RMSM serial remote I/O master module and D2-RSSS serial remote I/O slave module. | Stock | 0
D2SK-24 | NITRA seal kit, for use with 1.5in bore NFPA cylinders. All wear parts for both D-series and D2-series NFPA cylinders included. | Stock | 87
D2SK-32 | NITRA seal kit, for use with 2in bore NFPA cylinders. All wear parts for both D-series and D2-series NFPA cylinders included. | Stock | 93
D2SK-40 | NITRA seal kit, for use with 2.5in bore NFPA cylinders. All wear parts for both D-series and D2-series NFPA cylinders included. | Stock | 96
D2SK-52 | NITRA seal kit, for use with 3.25in bore NFPA cylinders. All wear parts for both D-series and D2-series NFPA cylinders included. | Stock | 117
D2SK-64 | NITRA seal kit, for use with 4in bore NFPA cylinders. All wear parts for both D-series and D2-series NFPA cylinders included. | Stock | 127
D2SPC-1 | NITRA cylinder rear short clevis bracket, steel. For use with 1.5in bore D2 series NFPA cylinders. Mounting hardware included. | Stock | 31.5
D2SPC-2 | NITRA cylinder rear short clevis bracket, steel. For use with 2in bore D2 series NFPA cylinders. Mounting hardware included. | Stock | 37
D2SPC-3 | NITRA cylinder rear short clevis bracket, steel. For use with 2.5in bore D2 series NFPA cylinders. Mounting hardware included. | Stock | 43.5
D2SPC-4 | NITRA cylinder rear short clevis bracket, steel. For use with 3.25in bore D2 series NFPA cylinders. Mounting hardware included. | Stock | 55
D2SPC-5 | NITRA cylinder rear short clevis bracket, steel. For use with 4in bore D2 series NFPA cylinders. Mounting hardware included. | Stock | 62
D2-USER-M | DirectLOGIC DL205 user manual, free download only. For use with all DL205 CPUs, bases, discrete I/O and local expansion modules. | Stock | 0
D311 | Marathon standard efficiency AC induction motor, general purpose and 4-in-1, 1/2hp, 1-phase, 115/208-230 VAC, 3600rpm, TEFC, NEMA 56C frame, rolled steel, C-face/removable rigid base mount. | Stock | 275
D312 | Marathon standard efficiency AC induction motor, general purpose and 4-in-1, 3/4hp, 1-phase, 115/208-230 VAC, 3600rpm, TEFC, NEMA 56C frame, rolled steel, C-face/removable rigid base mount. | Stock | 336
D313 | Marathon premium efficiency AC induction motor, general purpose and 4-in-1, 1hp, 1-phase, 115/208-230 VAC, 3600rpm, TEFC, NEMA 56C frame, rolled steel, C-face/removable rigid base mount. | Stock | 405
D314 | Marathon standard efficiency AC induction motor, general purpose and 4-in-1, 1-1/2hp, 1-phase, 115/208-230 VAC, 3600rpm, TEFC, NEMA 56C frame, rolled steel, C-face/removable rigid base mount. | Stock | 488
D315 | Marathon standard efficiency AC induction motor, general purpose and 4-in-1, 2hp, 1-phase, 115/208-230 VAC, 3600rpm, TEFC, NEMA 56HC frame, rolled steel, C-face/removable rigid base mount. | Stock | 592
D316 | Marathon standard efficiency AC induction motor, general purpose and 4-in-1, 3hp, 1-phase, 208-230 VAC, 3600rpm, TEFC, NEMA 56HC frame, rolled steel, C-face/removable rigid base mount. | Stock | 783
D3-350-M | DirectLOGIC DL305 user manual, free download only. For use with D3-350 CPU only. | Stock | 0
D3-8IOCVR | DirectLOGIC DL305 terminal block covers, replacement. Package of 5. For use with DL305 8-point I/O modules. | Stock | 17
D3-ACC-3 | DirectLOGIC DL305 terminal screws, replacement. Package of 16. For use with DL305 16-point I/O modules. | Stock | 26
D3-ANLG-M | DirectLOGIC DL305 user manual, free download only. For use with all DL305 analog I/O modules including temperature and thermocouple input modules. | Stock | 0
D3-D4-BAT | Battery, replacement. For use with D3-330, D3-340, D4-430, D4-440 and D4-450 CPUs. | Stock | 51
D3-DCU-M | DirectLOGIC DL305 user manual, free download only. For use with all DL305 data communications units. | Stock | 0
D3-DSCBL-1 | DirectLOGIC DL305 programming cable, 12ft cable length, shielded, 9-pin female D-sub to RJ11 male. For use with D3-340 CPU. | Stock | 72
D3-DSCBL-2 | DirectLOGIC DL305 programming cable, 12ft cable length, shielded, 9-pin female D-sub to 25-pin male D-sub. For use with DL305 and DL405 CPUs and D2-DCM, D3-DCM and D4-DCM modules. D3-232-DCU module required for use with D3-330 and D3-340 CPUs. | Stock | 66
D3-FUSE-4 | DirectLOGIC fast-acting spare fuse, 5A. Package of 5. For use with F3-08TAS and F3-16TA-1 discrete output modules. | Stock | 23
D3-FUSE-6 | DirectLOGIC spare fuse, 10A. Package of 5. For use with F3-08TRS-2 relay output module. | Stock | 23
D3-HP-M | DirectLOGIC DL305 user manual, free download only. For use with D3-HP handheld programmer. | Stock | 0
D3-USER-M | DirectLOGIC DL305 user manual, free download only. For use with all DL305 CPUs except D3-350. | Stock | 0
D4-04B-1 | DirectLOGIC DL405 I/O base, 4-slot, panel mount. | Stock | 202
D4-06B-1 | DirectLOGIC DL405 I/O base, 6-slot, panel mount. | Stock | 241
D4-08B-1 | DirectLOGIC DL405 I/O base, 8-slot, panel mount. | Stock | 282
D4-08NA | DirectLOGIC DL405 discrete input module, 8-point, 120-240 VAC, 2 isolated common(s), 4 point(s) per common. Removable terminal block included. | Stock | 166
D4-08TR | DirectLOGIC DL405 relay output module, 8-point, 6-24 VDC/6-240 VAC, (8) Form A, 2 isolated common(s), 4 point(s) per common, 2A/point, 5A/common. Removable terminal block included. | Stock | 200
D4-1000CBL | AutomationDirect communication cable, 6-pin RJ12 to 15-pin male D-sub, shielded, 2m/6.6ft cable length. For use with DV-1000 or C-more Micro panels and any DL405 CPU. | Stock | 27
D4-16NA | DirectLOGIC DL405 discrete input module, 16-point, 120 VAC, 2 isolated common(s), 8 point(s) per common. Removable terminal block included. | Stock | 233
D4-16ND2 | DirectLOGIC DL405 discrete input module, 16-point, 12-24 VDC, sourcing, 2 isolated common(s), 8 point(s) per common. Removable terminal block included. | Stock | 184
D4-16ND2F | DirectLOGIC DL405 discrete input module, 16-point, 12-24 VDC, sourcing, fast response, 2 isolated common(s), 8 point(s) per common. Removable terminal block included. | Stock | 184
D4-16NE3 | DirectLOGIC DL405 discrete input module, 16-point, 12-24 VAC/VDC, sinking/sourcing, 2 isolated common(s), 8 point(s) per common. Removable terminal block included. | Stock | 185
D4-16TA | DirectLOGIC DL405 discrete output module, 16-point, 24-240 VAC, 2 isolated common(s), 8 point(s) per common, 0.5A/point, 3A/common. Removable terminal block included. | Stock | 349
D4-16TD1 | DirectLOGIC DL405 discrete output module, 16-point, 5-24 VDC, sinking, 2 common(s), 8 point(s) per common, 0.5A/point, 3A/common. Removable terminal block included. | Stock | 238
D4-16TD2 | DirectLOGIC DL405 discrete output module, 16-point, 12-24 VDC, sourcing, 2 isolated common(s), 8 point(s) per common, 0.5A/point, 3A/common. Removable terminal block included. | Stock | 238
D4-16TR | DirectLOGIC DL405 relay output module, 16-point, 6-24 VDC/6-240 VAC, (16) Form A, 2 isolated common(s), 8 point(s) per common, 1A/point, 5A/common. Removable terminal block included. | Stock | 300
D4-32ND3-1 | DirectLOGIC DL405 discrete input module, 32-point, 24 VDC, sinking/sourcing, 4 isolated common(s), 8 point(s) per common. | Stock | 286
D4-32TD1 | DirectLOGIC DL405 discrete output module, 32-point, 6-24 VDC, sinking, 4 isolated common(s), 8 point(s) per common, 0.2A/point, 1.6A/common. Requires ZIPLink pre-wired cable. | Stock | 315
D4-32TD2 | DirectLOGIC DL405 discrete output module, 32-point, 12-24 VDC, sourcing, 4 isolated common(s), 8 point(s) per common, 0.2A/point, 1A/common, 4A/module. Requires ZIPLink pre-wired cable. | Stock | 315
D4-454 | DirectLOGIC DL405 CPU, 31.5k words ladder memory, (1) RS-232 (DB15), (1) RS-232 (RJ12) and (2) RS-232/RS-422 (DB25) port(s), external 120-240 VAC required, battery included. | Stock | 1071
D4-454DC-1 | DirectLOGIC DL405 CPU, 31.5k words ladder memory, (1) RS-232 (DB15), (1) RS-232 (RJ12) and (2) RS-232/RS-422 (DB25) port(s), external 12-24 VDC required, battery included. | Stock | 1232
D4-454-M | DirectLOGIC DL405 user manual, free download only. For use with D4-454 and D4-454-DC-1 CPUs. | Stock | 0
D4-64ND2 | DirectLOGIC DL405 discrete input module, 64-point, 24 VDC, sourcing, 8 isolated common(s), 8 point(s) per common. | Stock | 374
D4-64TD1 | DirectLOGIC DL405 discrete output module, 64-point, 5-24 VDC, sinking, 8 common(s), 8 point(s) per common, 0.1A/point, 1A/common, 8A/module. Requires ZIPLink pre-wired cable. | Stock | 445
D4-ANLG-M | DirectLOGIC DL405 user manual, free download only. For use with DL405 analog I/O modules including thermocouple input. | Stock | 0
D4-DCM | DirectLOGIC DL405 communication module, DirectNET and Modbus RTU, 1 port, (1) RS-232/RS-422 port(s). For use with all DL405 PLCs. | Stock | 537
D4-DCM-M | DirectLOGIC DL405 user manual, free download only. For use with D4-DCM data communication module. | Stock | 0
D4-DSCBL | DirectLOGIC DL405 programming cable, 12ft cable length, shielded. For use with all DL405 CPUs. | Stock | 74
D4-EX | DirectLOGIC DL405 expansion unit, (1) terminal strip port(s), local expansion I/O, external 110-220 VAC required. 24 VDC 400mA auxiliary device power supply included. Requires D4-EXCBL-1 or D4-EXCBL-2 external I/O expansion cable. | Stock | 271
D4-EXCBL-1 | DirectLOGIC DL405 base expansion cable, 3.2ft/1m cable length. For use with all DL405-1 bases. | Stock | 97
D4-EXCBL-2 | DirectLOGIC DL405 base expansion cable, 1.6ft/0.5m cable length. For use with all DL405-1 bases. | Stock | 93
D4-EXDC | DirectLOGIC DL405 expansion unit, (1) terminal strip port(s), local expansion I/O, external 24 VDC required. Requires D4-EXCBL-1 or D4-EXCBL-2 external I/O expansion cable. | Stock | 256
D4-FILL | DirectLOGIC DL405 filler module. | Stock | 27
D4-FUSE-2 | DirectLOGIC spare fuse, 10A. Package of 5. For use with F4-08TRS-2 relay output module. | Stock | 23
D4-HP-M | DirectLOGIC DL405 user manual, free download only. For use with D4-HPP-1 handheld programmer. | Stock | 0
D4-HSC-M | DirectLOGIC DL405 user manual, free download only. For use with D4-HSC high speed counter module. | Stock | 0
D4-INST-M | DirectLOGIC DL405 installation manual, free download only. For use with all DL405 discrete I/O modules. | Stock | 0
D4-IOCBL-1 | DirectLOGIC DL405 PLC I/O cable, 9.8ft/3m cable length, shielded, ribbon cable to pigtail. For use with DL405 32-point or 64-point I/O modules. | Stock | 112
D4-IOCVR | DirectLOGIC DL405 module covers, replacement. Package of 5. For use with DL405 I/O modules. | Stock | 11
D4-REMIO-M | DirectLOGIC DL405 user manual, free download only. For use with DL405 serial remote I/O components. | Stock | 0
D4-RM | DirectLOGIC DL405 remote I/O module, 1 port, (1) RS-485 port(s). | Stock | 617
D4-RS | DirectLOGIC DL405 slave, (1) 5-pin terminal block port(s), serial remote I/O, external 110-220 VAC required. 24 VDC 400mA auxiliary device power supply included. | Stock | 710
D4-USER-M | DirectLOGIC DL405 user manual, free download only. For use with DL405 CPUs, bases, memory and discrete I/O modules. | Stock | 0
D554W | Stahlin DuraBoxx series enclosure, NEMA 1/3/3S/4X/6/6P/12, 122 x 120 x 91mm (HxWxD), fiberglass reinforced polyester, Pantone 428 C glacier gray, screw cover. | from vendor up to business day | 82
D7114W | Stahlin DuraBoxx series enclosure, NEMA 1/3/3S/4X/6/6P/12, 160 x 260 x 91mm (HxWxD), fiberglass reinforced polyester, Pantone 428 C glacier gray, screw cover. | from vendor up to business day | 154
D774W | Stahlin DuraBoxx series enclosure, NEMA 1/3/3S/4X/6/6P/12, 160 x 160 x 91mmmm (HxWxD), fiberglass reinforced polyester, Pantone 428 C glacier gray, screw cover. | from vendor up to business day | 116
D80-0P-4H | ProSense inductive proximity sensor, rectangular, 80 x 40 x 105mm body, polyphenylene ether housing, PNP, N.O./N.C. selectable output, 20-60mm sensing distance, non-flush, 100 Hz switching frequency, IP67, 4-pin M12 quick-disconnect. | Stock | 152
D80-0P-4T | ProSense inductive proximity sensor, rectangular, 80 x 40 x 105mm body, polyphenylene ether housing, PNP, N.O./N.C. selectable output, 20-60mm sensing distance, non-flush, 100 Hz switching frequency, IP65, terminal chamber. | Stock | 152
D80-AP-3H | ProSense inductive proximity sensor, rectangular, 80 x 40 x 92mm body, polyphenylene ether housing, PNP, N.O. output, 50mm sensing distance, flush, 70 Hz switching frequency, IP67, 4-pin M12 quick-disconnect. | Stock | 146
D80-BRKT-3 | ProSense mounting bracket, parallel, stainless steel. For use with D80-xx-3x flush mount prox sensors only. | Stock | 30
D80V-A0-3M | ProSense inductive proximity sensor, rectangular, 80 x 40 x 92mm body, polyphenylene ether housing, N.O. output, 50mm sensing distance, flush, 25 Hz switching frequency, IP67, 3-pin mini and 7/8in - 16UNF thread. | Stock | 146
D80V-A0-3Q | ProSense inductive proximity sensor, rectangular, 80 x 40 x 92mm body, polyphenylene ether housing, N.O. output, 50mm sensing distance, flush, 25 Hz switching frequency, IP67, 3-pin 1/2in - 20UNF thread. | Stock | 146
DA-DNET-M | DirectNET protocol manual, free download only. For use with DL05, DL06, DL205, DL305 and DL405 PLCs. | Stock | 0
DA-DSCBL | DirectSOFT programming cable kit, for use with all DirectLOGIC PLCs, includes (1) D2-DSCBL, (1) D3-DSCBL-1, (1) D3-DSCBL-2 and (1) D4-DSCBL programming cables. | Stock | 112
DBE186 | Quadritalia OKK series door, 1800 x 600mm, carbon steel, RAL 7035 light gray. | Stock | 186 | 199
DBE188 | Quadritalia OKK series door, 1800 x 800mm, carbon steel, RAL 7035 light gray. | Stock | 223 | 239
DBE18A | Quadritalia OKK series door, 1800 x 1000mm, carbon steel, RAL 7035 light gray. | Stock | 240 | 257
DBE18C | Quadritalia OKK series double door, 1800 x 1200mm, carbon steel, RAL 7035 light gray. | Stock | 306 | 328
DBE206 | Quadritalia OKK series door, 2000 x 600mm, carbon steel, RAL 7035 light gray. | Stock | 200 | 214
DBE208 | Quadritalia OKK series door, 2000 x 800mm, carbon steel, RAL 7035 light gray. | Stock | 238 | 255
DBE20A | Quadritalia OKK series door, 2000 x 1000mm, carbon steel, RAL 7035 light gray. | Stock | 271 | 290
DBE20C | Quadritalia OKK series double door, 2000 x 1200mm, carbon steel, RAL 7035 light gray. | Stock | 329 | 352
DBI188 | Quadritalia OKK series swing panel kit, carbon steel, RAL 7035 light gray, powder coat finish. For use with 1800 x 800mm Quadritalia OKK series modular enclosures. | Stock | 241 | 259
DBI18A | Quadritalia OKK series swing panel kit, carbon steel, RAL 7035 light gray, powder coat finish. For use with 1800 x 1000mm Quadritalia OKK series modular enclosures. | Stock | 284 | 304
DBI208 | Quadritalia OKK series swing panel kit, carbon steel, RAL 7035 light gray, powder coat finish. For use with 2000 x 800mm Quadritalia OKK series modular enclosures. | Stock | 278 | 297
DBI20A | Quadritalia OKK series swing panel kit, carbon steel, RAL 7035 light gray, powder coat finish. For use with 2000 x 1000mm Quadritalia OKK series modular enclosures. | Stock | 321 | 344
DBKT-1 | NITRA mounting bracket, for use with DR-1 series air prep components. | Stock | 12.5
DC100114 | Bryant deluxe strain relief grip, accepts cable diameter size 1 to 1.12in, straight 1-1/4in NPT male thread fitting, stainless steel mesh, 6.16in length, indoor and outdoor applications. | Stock | 111
DC112114 | Bryant deluxe strain relief grip, accepts cable diameter size 1.12 to 1.25in, straight 1-1/4in NPT male thread fitting, stainless steel mesh, 6.04in length, indoor and outdoor applications. | Stock | 111
DC125112 | Bryant deluxe strain relief grip, accepts cable diameter size 1.25 to 1.37in, straight 1-1/2in NPT male thread fitting, stainless steel mesh, 7.66in length, indoor and outdoor applications. | Stock | 132
DC131112 | Bryant deluxe strain relief grip, accepts cable diameter size 1.31 to 1.43in, straight 1-1/2in NPT male thread fitting, stainless steel mesh, 8.11in length, indoor and outdoor applications. | Stock | 172
DC1562 | Bryant deluxe strain relief grip, accepts cable diameter size 1.56 to 1.68in, straight 2in NPT male thread fitting, stainless steel mesh, 10in length, indoor and outdoor applications. | Stock | 175
DC1812 | Bryant deluxe strain relief grip, accepts cable diameter size 0.18 to 0.25in, straight 1/2in NPT male thread fitting, stainless steel mesh, 2.44in length, indoor and outdoor applications. | Stock | 51
DC2512 | Bryant deluxe strain relief grip, accepts cable diameter size 0.25 to 0.37in, straight 1/2in NPT male thread fitting, stainless steel mesh, 3.91in length, indoor and outdoor applications. | Stock | 52
DC3712 | Bryant deluxe strain relief grip, accepts cable diameter size 0.37 to 0.5in, straight 1/2in NPT male thread fitting, stainless steel mesh, 4.44in length, indoor and outdoor applications. | Stock | 49
DC5012 | Bryant deluxe strain relief grip, accepts cable diameter size 0.5 to 0.62in, straight 1/2in NPT male thread fitting, stainless steel mesh, 4.71in length, indoor and outdoor applications. | Stock | 49
DC5034 | Bryant deluxe strain relief grip, accepts cable diameter size 0.5 to 0.62in, straight 3/4in NPT male thread fitting, stainless steel mesh, 4.71in length, indoor and outdoor applications. | Stock | 53
DC621 | Bryant deluxe strain relief grip, accepts cable diameter size 0.62 to 0.75in, straight 1in NPT male thread fitting, stainless steel mesh, 6.11in length, indoor and outdoor applications. | Stock | 76
DC6234 | Bryant deluxe strain relief grip, accepts cable diameter size 0.62 to 0.75in, straight 3/4in NPT male thread fitting, stainless steel mesh, 6.31in length, indoor and outdoor applications. | Stock | 59
DC751 | Bryant deluxe strain relief grip, accepts cable diameter size 0.75 to 0.87in, straight 1in NPT male thread fitting, stainless steel mesh, 6.31in length, indoor and outdoor applications. | Stock | 72
DC871 | Bryant deluxe strain relief grip, accepts cable diameter size 0.87 to 1in, straight 1in NPT male thread fitting, stainless steel mesh, 6.51in length, indoor and outdoor applications. | Stock | 72
DC-BRS04-02 | SureMotion bore reducer, clamping, stainless steel body, 1/4in outside diameter, 1/8in inside diameter. | Stock | 16.5
DC-BRS04-03 | SureMotion bore reducer, clamping, stainless steel body, 1/4in outside diameter, 3/16in inside diameter. | Stock | 16.5
DC-BRS04-04M | SureMotion bore reducer, clamping, stainless steel body, 1/4in outside diameter, 4mm inside diameter. | Stock | 16.5
DC-BRS04-05M | SureMotion bore reducer, clamping, stainless steel body, 1/4in outside diameter, 5mm inside diameter. | Stock | 16.5
DC-BRS08-04 | SureMotion bore reducer, clamping, stainless steel body, 1/2in outside diameter, 1/4in inside diameter. | Stock | 21.75
DC-BRS08-05 | SureMotion bore reducer, clamping, stainless steel body, 1/2in outside diameter, 5/16in inside diameter. | Stock | 22
DC-BRS08-06 | SureMotion bore reducer, clamping, stainless steel body, 1/2in outside diameter, 3/8in inside diameter. | Stock | 22
DC-BRS08-06M | SureMotion bore reducer, clamping, stainless steel body, 1/2in outside diameter, 6mm inside diameter. | Stock | 21.75
DC-BRS08-08M | SureMotion bore reducer, clamping, stainless steel body, 1/2in outside diameter, 8mm inside diameter. | Stock | 21.75
DC-BRS08-10M | SureMotion bore reducer, clamping, stainless steel body, 1/2in outside diameter, 10mm inside diameter. | Stock | 22
DC-BRS10-07 | SureMotion bore reducer, clamping, stainless steel body, 5/8in outside diameter, 7/16in inside diameter. | Stock | 25
DC-BRS10-08 | SureMotion bore reducer, clamping, stainless steel body, 5/8in outside diameter, 1/2in inside diameter. | Stock | 25
DC-BRS10-09 | SureMotion bore reducer, clamping, stainless steel body, 5/8in outside diameter, 9/16in inside diameter. | Stock | 25
DC-BRS10-10M | SureMotion bore reducer, clamping, stainless steel body, 5/8in outside diameter, 10mm inside diameter. | Stock | 25
DC-BRS10-12M | SureMotion bore reducer, clamping, stainless steel body, 5/8in outside diameter, 12mm inside diameter. | Stock | 25
DC-BRS10-14M | SureMotion bore reducer, clamping, stainless steel body, 5/8in outside diameter, 14mm inside diameter. | Stock | 25
DC-BRS12-06 | SureMotion bore reducer, clamping, stainless steel body, 3/4in outside diameter, 3/8in inside diameter. | Stock | 30
DC-BRS12-08 | SureMotion bore reducer, clamping, stainless steel body, 3/4in outside diameter, 1/2in inside diameter. | Stock | 30
DC-BRS12-10 | SureMotion bore reducer, clamping, stainless steel body, 3/4in outside diameter, 5/8in inside diameter. | Stock | 30
DC-BRS12-11 | SureMotion bore reducer, clamping, stainless steel body, 3/4in outside diameter, 11/16in inside diameter. | Stock | 30
DC-BRS12-12M | SureMotion bore reducer, clamping, stainless steel body, 3/4in outside diameter, 12mm inside diameter. | Stock | 30
DC-BRS12-16M | SureMotion bore reducer, clamping, stainless steel body, 3/4in outside diameter, 16mm inside diameter. | Stock | 30
DC-BRS14-10 | SureMotion bore reducer, clamping, stainless steel body, 7/8in outside diameter, 5/8in inside diameter. | Stock | 32
DC-BRS14-11 | SureMotion bore reducer, clamping, stainless steel body, 7/8in outside diameter, 11/16in inside diameter. | Stock | 32
DC-BRS14-12 | SureMotion bore reducer, clamping, stainless steel body, 7/8in outside diameter, 3/4in inside diameter. | Stock | 32
DC-BRS14-14M | SureMotion bore reducer, clamping, stainless steel body, 7/8in outside diameter, 14mm inside diameter. | Stock | 32
DC-BRS14-16M | SureMotion bore reducer, clamping, stainless steel body, 7/8in outside diameter, 16mm inside diameter. | Stock | 32
DC-BRS14-18M | SureMotion bore reducer, clamping, stainless steel body, 7/8in outside diameter, 18mm inside diameter. | Stock | 32
DC-BRS16-10 | SureMotion bore reducer, clamping, stainless steel body, 1in outside diameter, 5/8in inside diameter. | Stock | 32
DC-BRS16-12 | SureMotion bore reducer, clamping, stainless steel body, 1in outside diameter, 3/4in inside diameter. | Stock | 33
DC-BRS16-13 | SureMotion bore reducer, clamping, stainless steel body, 1in outside diameter, 13/16in inside diameter. | Stock | 33
DC-BRS16-14 | SureMotion bore reducer, clamping, stainless steel body, 1in outside diameter, 7/8in inside diameter. | Stock | 33
DC-BRS16-18M | SureMotion bore reducer, clamping, stainless steel body, 1in outside diameter, 18mm inside diameter. | Stock | 33
DC-BRS16-20M | SureMotion bore reducer, clamping, stainless steel body, 1in outside diameter, 20mm inside diameter. | Stock | 33
DC-BRS20-16 | SureMotion bore reducer, clamping, stainless steel body, 1-1/4in outside diameter, 1in inside diameter. | Stock | 34
DC-BRS20-17 | SureMotion bore reducer, clamping, stainless steel body, 1-1/4in outside diameter, 1-1/16in inside diameter. | Stock | 34
DC-BRS20-18 | SureMotion bore reducer, clamping, stainless steel body, 1-1/4in outside diameter, 1-1/8in inside diameter. | Stock | 34
DC-BRS20-22M | SureMotion bore reducer, clamping, stainless steel body, 1-1/4in outside diameter, 22mm inside diameter. | Stock | 34
DC-BRS20-24M | SureMotion bore reducer, clamping, stainless steel body, 1-1/4in outside diameter, 24mm inside diameter. | Stock | 34
DC-BRS20-25M | SureMotion bore reducer, clamping, stainless steel body, 1-1/4in outside diameter, 25mm inside diameter. | Stock | 34
DC-DAC19-04 | SureMotion drive coupling hub, Oldham, aluminum alloy, clamp, size 19, 1/4in bore. Requires DC-DDS19 torque disc. | Stock | 19.5
DC-DAC19-05M | SureMotion drive coupling hub, Oldham, aluminum alloy, clamp, size 19, 5mm bore. Requires DC-DDS19 torque disc. | Stock | 19.5
DC-DAC19-08M | SureMotion drive coupling hub, Oldham, aluminum alloy, clamp, size 19, 8mm bore. Requires DC-DDS19 torque disc. | Stock | 19.5
DC-DAC25-04 | SureMotion drive coupling hub, Oldham, aluminum alloy, clamp, size 25, 1/4in bore. Requires DC-DDS25 torque disc. | Stock | 26.5
DC-DAC25-06 | SureMotion drive coupling hub, Oldham, aluminum alloy, clamp, size 25, 3/8in bore. Requires DC-DDS25 torque disc. | Stock | 26.5
DC-DAC25-08M | SureMotion drive coupling hub, Oldham, aluminum alloy, clamp, size 25, 8mm bore. Requires DC-DDS25 torque disc. | Stock | 26.5
DC-DAC25-10M | SureMotion drive coupling hub, Oldham, aluminum alloy, clamp, size 25, 10mm bore. Requires DC-DDS25 torque disc. | Stock | 26.5
DC-DAC25-12M | SureMotion drive coupling hub, Oldham, aluminum alloy, clamp, size 25, 12mm bore. Requires DC-DDS25 torque disc. | Stock | 26.5
DC-DAC33-06 | SureMotion drive coupling hub, Oldham, aluminum alloy, clamp, size 33, 3/8in bore. Requires DC-DDS33 torque disc. | Stock | 38
DC-DAC33-08 | SureMotion drive coupling hub, Oldham, aluminum alloy, clamp, size 33, 1/2in bore. Requires DC-DDS33 torque disc. | Stock | 38
DC-DAC33-10 | SureMotion drive coupling hub, Oldham, aluminum alloy, clamp, size 33, 5/8in bore. Requires DC-DDS33 torque disc. | Stock | 30
DC-DAC33-10M | SureMotion drive coupling hub, Oldham, aluminum alloy, clamp, size 33, 10mm bore. Requires DC-DDS33 torque disc. | Stock | 28
DC-DAC33-12M | SureMotion drive coupling hub, Oldham, aluminum alloy, clamp, size 33, 12mm bore. Requires DC-DDS33 torque disc. | Stock | 38
DC-DAC33-14M | SureMotion drive coupling hub, Oldham, aluminum alloy, clamp, size 33, 14mm bore. Requires DC-DDS33 torque disc. | Stock | 37.5
DC-DAC33-16M | SureMotion drive coupling hub, Oldham, aluminum alloy, clamp, size 33, 16mm bore. Requires DC-DDS33 torque disc. | Stock | 18.5
DC-DAC41-08 | SureMotion drive coupling hub, Oldham, aluminum alloy, clamp, size 41, 1/2in bore. Requires DC-DDS41 torque disc. | Stock | 41.5
DC-DAC41-10 | SureMotion drive coupling hub, Oldham, aluminum alloy, clamp, size 41, 5/8in bore. Requires DC-DDS41 torque disc. | Stock | 41.75
DC-DAC41-12 | SureMotion drive coupling hub, Oldham, aluminum alloy, clamp, size 41, 3/4in bore. Requires DC-DDS41 torque disc. | Stock | 42
DC-DAC41-14M | SureMotion drive coupling hub, Oldham, aluminum alloy, clamp, size 41, 14mm bore. Requires DC-DDS41 torque disc. | Stock | 42
DC-DAC41-16M | SureMotion drive coupling hub, Oldham, aluminum alloy, clamp, size 41, 16mm bore. Requires DC-DDS41 torque disc. | Stock | 42
DC-DAC41-19M | SureMotion drive coupling hub, Oldham, aluminum alloy, clamp, size 41, 19mm bore. Requires DC-DDS41 torque disc. | Stock | 42
DC-DAC50-08 | SureMotion drive coupling hub, Oldham, aluminum alloy, clamp, size 50, 1/2in bore. Requires DC-DDS50 torque disc. | Stock | 86
DC-DAC50-10 | SureMotion drive coupling hub, Oldham, aluminum alloy, clamp, size 50, 5/8in bore. Requires DC-DDS50 torque disc. | Stock | 86
DC-DAC50-12 | SureMotion drive coupling hub, Oldham, aluminum alloy, clamp, size 50, 3/4in bore. Requires DC-DDS50 torque disc. | Stock | 86
DC-DAC50-14M | SureMotion drive coupling hub, Oldham, aluminum alloy, clamp, size 50, 14mm bore. Requires DC-DDS50 torque disc. | Stock | 86
DC-DAC50-16 | SureMotion drive coupling hub, Oldham, aluminum alloy, clamp, size 50, 1in bore. Requires DC-DDS50 torque disc. | Stock | 86
DC-DAC50-16M | SureMotion drive coupling hub, Oldham, aluminum alloy, clamp, size 50, 16mm bore. Requires DC-DDS50 torque disc. | Stock | 86
DC-DAC50-19M | SureMotion drive coupling hub, Oldham, aluminum alloy, clamp, size 50, 19mm bore. Requires DC-DDS50 torque disc. | Stock | 86
DC-DAC57-10 | SureMotion drive coupling hub, Oldham, aluminum alloy, clamp, size 57, 5/8in bore. Requires DC-DDS57 torque disc. | Stock | 94
DC-DAC57-12 | SureMotion drive coupling hub, Oldham, aluminum alloy, clamp, size 57, 3/4in bore. Requires DC-DDS57 torque disc. | Stock | 94
DC-DAC57-16 | SureMotion drive coupling hub, Oldham, aluminum alloy, clamp, size 57, 1in bore. Requires DC-DDS57 torque disc. | Stock | 94
DC-DAC57-16M | SureMotion drive coupling hub, Oldham, aluminum alloy, clamp, size 57, 16mm bore. Requires DC-DDS57 torque disc. | Stock | 94
DC-DAC57-19M | SureMotion drive coupling hub, Oldham, aluminum alloy, clamp, size 57, 19mm bore. Requires DC-DDS57 torque disc. | Stock | 94
DC-DDS19 | SureMotion drive coupling torque disc, Oldham, size 19, Delrin. For use with DC-DAC19 series hubs. | Stock | 2.25
DC-DDS25 | SureMotion drive coupling torque disc, Oldham, size 25, Delrin. For use with DC-DAC25 series hubs. | Stock | 4.75
DC-DDS33 | SureMotion drive coupling torque disc, Oldham, size 33, Delrin. For use with DC-DAC33 series hubs. | Stock | 8
DC-DDS41 | SureMotion drive coupling torque disc, Oldham, size 41, Delrin. For use with DC-DAC41 series hubs. | Stock | 10
DC-DDS50 | SureMotion drive coupling torque disc, Oldham, size 50, Delrin. For use with DC-DAC50 series hubs. | Stock | 23
DC-DDS57 | SureMotion drive coupling torque disc, Oldham, size 57, Delrin. For use with DC-DAC57 series hubs. | Stock | 32
DC-DLSS10-02 | SureMotion drive coupling, double loop, stainless steel, setscrew, size 10, 1/8in bore. | Stock | 44
DC-DLSS10-03 | SureMotion drive coupling, double loop, stainless steel, setscrew, size 10, 3/16in bore. | Stock | 44
DC-DLSS10-04 | SureMotion drive coupling, double loop, stainless steel, setscrew, size 10, 1/4in bore. | Stock | 44
DC-DLSS10-05 | SureMotion drive coupling, double loop, stainless steel, setscrew, size 10, 5/16in bore. | Stock | 43
DC-DLSS10-06M | SureMotion drive coupling, double loop, stainless steel, setscrew, size 10, 6mm bore. | Stock | 44
DC-DLSS10-08M | SureMotion drive coupling, double loop, stainless steel, setscrew, size 10, 8mm bore. | Stock | 42
DC-DLSS20-04 | SureMotion drive coupling, double loop, stainless steel, setscrew, size 20, 1/4in bore. | Stock | 49
DC-DLSS20-05 | SureMotion drive coupling, double loop, stainless steel, setscrew, size 20, 5/16in bore. | Stock | 49
DC-DLSS20-06 | SureMotion drive coupling, double loop, stainless steel, setscrew, size 20, 3/8in bore. | Stock | 49
DC-DLSS20-08 | SureMotion drive coupling, double loop, stainless steel, setscrew, size 20, 1/2in bore. | Stock | 49
DC-DLSS20-08M | SureMotion drive coupling, double loop, stainless steel, setscrew, size 20, 8mm bore. | Stock | 49
DC-DLSS20-12M | SureMotion drive coupling, double loop, stainless steel, setscrew, size 20, 12mm bore. | Stock | 49
DC-DLSS30-08 | SureMotion drive coupling, double loop, stainless steel, setscrew, size 30, 1/2in bore. | Stock | 55
DC-DLSS30-10 | SureMotion drive coupling, double loop, stainless steel, setscrew, size 30, 5/8in bore. | Stock | 55
DC-DLSS30-12M | SureMotion drive coupling, double loop, stainless steel, setscrew, size 30, 12mm bore. | Stock | 55
DC-DLSS30-14M | SureMotion drive coupling, double loop, stainless steel, setscrew, size 30, 14mm bore. | Stock | 55
DC-DLSS40-08 | SureMotion drive coupling, double loop, stainless steel, setscrew, size 40, 1/2in bore. | Stock | 60.5
DC-DLSS40-10 | SureMotion drive coupling, double loop, stainless steel, setscrew, size 40, 5/8in bore. | Stock | 60.5
DC-DLSS40-14M | SureMotion drive coupling, double loop, stainless steel, setscrew, size 40, 14mm bore. | Stock | 60.5
DC-DLSS40-16M | SureMotion drive coupling, double loop, stainless steel, setscrew, size 40, 16mm bore. | Stock | 60.5
DC-JAC14-03 | SureMotion drive coupling hub, jaw type, aluminum alloy, clamp, size 14, 3/16in bore. Requires DC-JS14 series spiders. | Stock | 14
DC-JAC14-04 | SureMotion drive coupling hub, jaw type, aluminum alloy, clamp, size 14, 1/4in bore. Requires DC-JS14 series spiders. | Stock | 14
DC-JAC14-05M | SureMotion drive coupling hub, jaw type, aluminum alloy, clamp, size 14, 5mm bore. Requires DC-JS14 series spiders. | Stock | 14
DC-JAC14-06M | SureMotion drive coupling hub, jaw type, aluminum alloy, clamp, size 14, 6mm bore. Requires DC-JS14 series spiders. | Stock | 14
DC-JAC20-04 | SureMotion drive coupling hub, jaw type, aluminum alloy, clamp, size 20, 1/4in bore. Requires DC-JS20 series spiders. | Stock | 17
DC-JAC20-05 | SureMotion drive coupling hub, jaw type, aluminum alloy, clamp, size 20, 5/16in bore. Requires DC-JS20 series spiders. | Stock | 17.75
DC-JAC30-05 | SureMotion drive coupling hub, jaw type, aluminum alloy, clamp, size 30, 5/16in bore. Requires DC-JS30 series spiders. | Stock | 26
DC-JAC30-06 | SureMotion drive coupling hub, jaw type, aluminum alloy, clamp, size 30, 3/8in bore. Requires DC-JS30 series spiders. | Stock | 26
DC-JAC30-08 | SureMotion drive coupling hub, jaw type, aluminum alloy, clamp, size 30, 1/2in bore. Requires DC-JS30 series spiders. | Stock | 26
DC-JAC30-08M | SureMotion drive coupling hub, jaw type, aluminum alloy, clamp, size 30, 8mm bore. Requires DC-JS30 series spiders. | Stock | 25.5
DC-JAC30-10M | SureMotion drive coupling hub, jaw type, aluminum alloy, clamp, size 30, 10mm bore. Requires DC-JS30 series spiders. | Stock | 26
DC-JAC30-12M | SureMotion drive coupling hub, jaw type, aluminum alloy, clamp, size 30, 12mm bore. Requires DC-JS30 series spiders. | Stock | 26
DC-JAC40-06 | SureMotion drive coupling hub, jaw type, aluminum alloy, clamp, size 40, 3/8in bore. Requires DC-JS40 series spiders. | Stock | 30.25
DC-JAC40-08 | SureMotion drive coupling hub, jaw type, aluminum alloy, clamp, size 40, 1/2in bore. Requires DC-JS40 series spiders. | Stock | 30.5
DC-JAC40-08M | SureMotion drive coupling hub, jaw type, aluminum alloy, clamp, size 40, 8mm bore. Requires DC-JS40 series spiders. | Stock | 30
DC-JAC40-10 | SureMotion drive coupling hub, jaw type, aluminum alloy, clamp, size 40, 5/8in bore. Requires DC-JS40 series spiders. | Stock | 30.25
DC-JAC40-10M | SureMotion drive coupling hub, jaw type, aluminum alloy, clamp, size 40, 10mm bore. Requires DC-JS40 series spiders. | Stock | 30.25
DC-JAC40-12 | SureMotion drive coupling hub, jaw type, aluminum alloy, clamp, size 40, 3/4in bore. Requires DC-JS40 series spiders. | Stock | 30.5
DC-JAC40-12M | SureMotion drive coupling hub, jaw type, aluminum alloy, clamp, size 40, 12mm bore. Requires DC-JS40 series spiders. | Stock | 30.25
DC-JAC40-14M | SureMotion drive coupling hub, jaw type, aluminum alloy, clamp, size 40, 14mm bore. Requires DC-JS40 series spiders. | Stock | 30.25
DC-JAC40-16M | SureMotion drive coupling hub, jaw type, aluminum alloy, clamp, size 40, 16mm bore. Requires DC-JS40 series spiders. | Stock | 30
DC-JAC55-10 | SureMotion drive coupling hub, jaw type, aluminum alloy, clamp, size 55, 5/8in bore. Requires DC-JS55 series spiders. | Stock | 35
DC-JAC55-12 | SureMotion drive coupling hub, jaw type, aluminum alloy, clamp, size 55, 3/4in bore. Requires DC-JS55 series spiders. | Stock | 35.5
DC-JAC55-14 | SureMotion drive coupling hub, jaw type, aluminum alloy, clamp, size 55, 7/8in bore. Requires DC-JS55 series spiders. | Stock | 35.5
DC-JAC55-19M | SureMotion drive coupling hub, jaw type, aluminum alloy, clamp, size 55, 19mm bore. Requires DC-JS55 series spiders. | Stock | 30.5
DC-JAC55-22M | SureMotion drive coupling hub, jaw type, aluminum alloy, clamp, size 55, 22mm bore. Requires DC-JS55 series spiders. | Stock | 35
DC-JAC65-20 | SureMotion drive coupling hub, jaw type, aluminum alloy, clamp, size 65, 1-1/4in bore. Requires DC-JS65 series spiders. | Stock | 57
DC-JAC65-32M | SureMotion drive coupling hub, jaw type, aluminum alloy, clamp, size 65, 32mm bore. Requires DC-JS65 series spiders. | Stock | 57
DC-JS14-80A | SureMotion drive coupling spider, jaw type, size 14, polyurethane, 80A durometer. For use with DC-JAC14 series hubs. | Stock | 8
DC-JS14-92A | SureMotion drive coupling spider, jaw type, size 14, polyurethane, 92A durometer. For use with DC-JAC14 series hubs. | Stock | 8
DC-JS14-98A | SureMotion drive coupling spider, jaw type, size 14, polyurethane, 98A durometer. For use with DC-JAC14 series hubs. | Stock | 8
DC-JS20-80A | SureMotion drive coupling spider, jaw type, size 20, polyurethane, 80A durometer. For use with DC-JAC20 series hubs. | Stock | 11.25
DC-JS20-92A | SureMotion drive coupling spider, jaw type, size 20, polyurethane, 92A durometer. For use with DC-JAC20 series hubs. | Stock | 12
DC-JS20-98A | SureMotion drive coupling spider, jaw type, size 20, polyurethane, 98A durometer. For use with DC-JAC20 series hubs. | Stock | 11.5
DC-JS30-80A | SureMotion drive coupling spider, jaw type, size 30, polyurethane, 80A durometer. For use with DC-JAC30 series hubs. | Stock | 13
DC-JS30-92A | SureMotion drive coupling spider, jaw type, size 30, polyurethane, 92A durometer. For use with DC-JAC30 series hubs. | Stock | 13.25
DC-JS30-98A | SureMotion drive coupling spider, jaw type, size 30, polyurethane, 98A durometer. For use with DC-JAC30 series hubs. | Stock | 13.25
DC-JS40-80A | SureMotion drive coupling spider, jaw type, size 40, polyurethane, 80A durometer. For use with DC-JAC40 series hubs. | Stock | 14.5
DC-JS40-92A | SureMotion drive coupling spider, jaw type, size 40, polyurethane, 92A durometer. For use with DC-JAC40 series hubs. | Stock | 14.5
DC-JS40-98A | SureMotion drive coupling spider, jaw type, size 40, polyurethane, 98A durometer. For use with DC-JAC40 series hubs. | Stock | 14.5
DC-JS55-80A | SureMotion drive coupling spider, jaw type, size 55, polyurethane, 80A durometer. For use with DC-JAC55 series hubs. | Stock | 16
DC-JS55-92A | SureMotion drive coupling spider, jaw type, size 55, polyurethane, 92A durometer. For use with DC-JAC55 series hubs. | Stock | 16
DC-JS55-98A | SureMotion drive coupling spider, jaw type, size 55, polyurethane, 98A durometer. For use with DC-JAC55 series hubs. | Stock | 16
DC-JS65-80A | SureMotion drive coupling spider, jaw type, size 65, polyurethane, 80A durometer. For use with DC-JAC65 series hubs. | Stock | 20.5
DC-JS65-92A | SureMotion drive coupling spider, jaw type, size 65, polyurethane, 92A durometer. For use with DC-JAC65 series hubs. | Stock | 20.5
DC-JS65-98A | SureMotion drive coupling spider, jaw type, size 65, polyurethane, 98A durometer. For use with DC-JAC65 series hubs. | Stock | 20.5
DCPA8D-US | Southwire diagonal cutters, 8.0in (203mm) overall length, induction hardened beveled cutting edges, 15-degree angled head, comfort grip handles. | Stock | 37
DCS100-1C-24-F | AcuAMP DC current switch, fixed core, 5-15, 10-50, or 20-100A selectable sensing range, 5-100A adjustable trip point, 11-turn potentiometer, relay, SPDT output, 5A @ 240 VAC or 3A @ 30 VDC output rating. | Stock | 130
DCS100-AE-24-F | AcuAMP DC current switch, fixed core, 5-15, 10-50, or 20-100A selectable sensing range, 5-100A adjustable trip point, 11-turn potentiometer, solid state switch, N.O. output, 0.15A @ 240 VAC/VDC output rating. | Stock | 124
DC-SBS19-0404 | SureMotion drive coupling, servo-beam, stainless steel, setscrew, size 19, 1/4in bore. | Stock | 99
DC-SBS25-0808 | SureMotion drive coupling, servo-beam, stainless steel, setscrew, size 25, 1/2in bore. | Stock | 122
DC-SBS32-1010 | SureMotion drive coupling, servo-beam, stainless steel, setscrew, size 32, 5/8in bore. | Stock | 134
DC-SBS38-1212 | SureMotion drive coupling, servo-beam, stainless steel, setscrew, size 38, 3/4in bore. | Stock | 154
DC-SBS44-1414 | SureMotion drive coupling, servo-beam, stainless steel, setscrew, size 44, 7/8in bore. | Stock | 264
DC-SBS51-1616 | SureMotion drive coupling, servo-beam, stainless steel, setscrew, size 51, 1in bore. | Stock | 308
DC-SBS63-2020 | SureMotion drive coupling, servo-beam, stainless steel, setscrew, size 63, 1-1/4in bore. | Stock | 354
DCT100-10B-24-S | AcuAMP DC current transducer, split core, bi-directional 0-100A sensing range, bipolar +/- 0-10 VDC output. | Stock | 251
DCT100-42-24-F | AcuAMP DC current transducer, fixed core, 0-50, 0-75, or 0-100A selectable sensing range, 4-20 mA output. | Stock | 166
DCT100-42-24-S | AcuAMP DC current transducer, split core, 0-50, 0-75, or 0-100A selectable sensing range, 4-20 mA output. | Stock | 220
DCT200-10B-24-S | AcuAMP DC current transducer, split core, bi-directional 0-200A sensing range, bipolar +/- 0-10 VDC output. | Stock | 251
DCT200-42-24-F | AcuAMP DC current transducer, fixed core, 0-100, 0-150, or 0-200A selectable sensing range, 4-20 mA output. | Stock | 166
DCT200-42-24-S | AcuAMP DC current transducer, split core, 0-100, 0-150, or 0-200A selectable sensing range, 4-20 mA output. | Stock | 220
DCT300-10B-24-S | AcuAMP DC current transducer, split core, bi-directional 0-300A sensing range, bipolar +/- 0-10 VDC output. | Stock | 251
DCT400-42-24-S | AcuAMP DC current transducer, split core, 0-200, 0-300, or 0-400A selectable sensing range, 4-20 mA output. | Stock | 220
DCT500-42-24-F | AcuAMP DC current transducer, large aperture fixed core, 0-500A sensing range, 4-20 mA output. | Stock | 292
DCT750-42-24-F | AcuAMP DC current transducer, large aperture fixed core, 0-750A sensing range, 4-20 mA output. | Stock | 301
DD51-AN-0.050-D12 | Elesa position indicator, 4-digit mechanical, inclined upper, 0.050 counts per revolution, clockwise, 1/2in mounting hole size, IP65. | Stock | 56
DD51-AN-0.100-D | Elesa position indicator, 4-digit mechanical, inclined upper, 0.100 counts per revolution, clockwise, 14mm mounting hole size, IP65. | Stock | 56
DD51-AN-00.20-D12 | Elesa position indicator, 4-digit mechanical, inclined upper, 00.20 counts per revolution, clockwise, 1/2in mounting hole size, IP65. | Stock | 56
DD51-AN-00.20-S12 | Elesa position indicator, 4-digit mechanical, inclined upper, 00.20 counts per revolution, counter clockwise, 1/2in mounting hole size, IP65. | Stock | 56
DD51-AN-00.50-D | Elesa position indicator, 4-digit mechanical, inclined upper, 00.50 counts per revolution, clockwise, 14mm mounting hole size, IP65. | Stock | 56
DD51-AN-00.50-S | Elesa position indicator, 4-digit mechanical, inclined upper, 00.50 counts per revolution, counter clockwise, 14mm mounting hole size, IP65. | Stock | 56
DD51-AN-001.0-D | Elesa position indicator, 4-digit mechanical, inclined upper, 001.0 counts per revolution, clockwise, 14mm mounting hole size, IP65. | Stock | 56
DD51-AN-001.0-D12 | Elesa position indicator, 4-digit mechanical, inclined upper, 001.0 counts per revolution, clockwise, 1/2in mounting hole size, IP65. | Stock | 56
DD51-AN-001.0-S | Elesa position indicator, 4-digit mechanical, inclined upper, 001.0 counts per revolution, counter clockwise, 14mm mounting hole size, IP65. | Stock | 56
DD51-AN-001.0-S12 | Elesa position indicator, 4-digit mechanical, inclined upper, 001.0 counts per revolution, counter clockwise, 1/2in mounting hole size, IP65. | Stock | 56
DD51-AN-005.0-D | Elesa position indicator, 4-digit mechanical, inclined upper, 005.0 counts per revolution, clockwise, 14mm mounting hole size, IP65. | Stock | 56
DD51-AR-00.20-D12 | Elesa position indicator, 4-digit mechanical, inclined lower, 00.20 counts per revolution, clockwise, 1/2in mounting hole size, IP65. | Stock | 56
DD51-AR-00.20-S12 | Elesa position indicator, 4-digit mechanical, inclined lower, 00.20 counts per revolution, counter clockwise, 1/2in mounting hole size, IP65. | Stock | 56
DD51-AR-00.50-D | Elesa position indicator, 4-digit mechanical, inclined lower, 00.50 counts per revolution, clockwise, 14mm mounting hole size, IP65. | Stock | 56
DD51-AR-00.50-S | Elesa position indicator, 4-digit mechanical, inclined lower, 00.50 counts per revolution, counter clockwise, 14mm mounting hole size, IP65. | Stock | 56
DD51-AR-001.0-D | Elesa position indicator, 4-digit mechanical, inclined lower, 001.0 counts per revolution, clockwise, 14mm mounting hole size, IP65. | Stock | 56
DD51-AR-001.0-D12 | Elesa position indicator, 4-digit mechanical, inclined lower, 001.0 counts per revolution, clockwise, 1/2in mounting hole size, IP65. | Stock | 56
DD51-AR-001.0-S | Elesa position indicator, 4-digit mechanical, inclined lower, 001.0 counts per revolution, counter clockwise, 14mm mounting hole size, IP65. | Stock | 56
DD51-AR-001.0-S12 | Elesa position indicator, 4-digit mechanical, inclined lower, 001.0 counts per revolution, counter clockwise, 1/2in mounting hole size, IP65. | Stock | 56
DD51E-SST-IP65 | Elesa position indicator, 8mm 5-digit LCD, programmable, 14mm mounting hole size, IP65. | Stock | 195
DD51E-SST-IP65F12 | Elesa position indicator, 8mm 5-digit LCD, programmable, 1/2in mounting hole size, IP65. | Stock | 191
DD51E-SST-IP67 | Elesa position indicator, 8mm 5-digit LCD, programmable, 14mm mounting hole size, IP67. | Stock | 217
DD51E-SST-IP67F12 | Elesa position indicator, 8mm 5-digit LCD, programmable, 1/2in mounting hole size, IP67. | Stock | 212
DD52R-AN-000.10-D34 | Elesa position indicator, 5-digit mechanical, inclined upper, 000.10 counts per revolution, clockwise, 3/4in mounting hole size, IP65. | Stock | 57
DD52R-AN-000.20-D34 | Elesa position indicator, 5-digit mechanical, inclined upper, 000.20 counts per revolution, clockwise, 3/4in mounting hole size, IP65. | Stock | 57
DD52R-AN-000.20-S34 | Elesa position indicator, 5-digit mechanical, inclined upper, 000.20 counts per revolution, counter clockwise, 3/4in mounting hole size, IP65. | Stock | 57
DD52R-AN-000.25-D34 | Elesa position indicator, 5-digit mechanical, inclined upper, 000.25 counts per revolution, clockwise, 3/4in mounting hole size, IP65. | Stock | 57
DD52R-AN-000.50-D | Elesa position indicator, 5-digit mechanical, inclined upper, 000.50 counts per revolution, clockwise, 20mm mounting hole size, IP65. | Stock | 57
DD52R-AN-000.50-D34 | Elesa position indicator, 5-digit mechanical, inclined upper, 000.50 counts per revolution, clockwise, 3/4in mounting hole size, IP65. | Stock | 57
DD52R-AN-000.50-S | Elesa position indicator, 5-digit mechanical, inclined upper, 000.50 counts per revolution, counter clockwise, 20mm mounting hole size, IP65. | Stock | 57
DD52R-AN-000.50-S34 | Elesa position indicator, 5-digit mechanical, inclined upper, 000.50 counts per revolution, counter clockwise, 3/4in mounting hole size, IP65. | Stock | 57
DD52R-AN-0001.0-D | Elesa position indicator, 5-digit mechanical, inclined upper, 0001.0 counts per revolution, clockwise, 20mm mounting hole size, IP65. | Stock | 57
DD52R-AN-0001.0-D34 | Elesa position indicator, 5-digit mechanical, inclined upper, 0001.0 counts per revolution, clockwise, 3/4in mounting hole size, IP65. | Stock | 57
DD52R-AN-0001.0-S | Elesa position indicator, 5-digit mechanical, inclined upper, 0001.0 counts per revolution, counter clockwise, 20mm mounting hole size, IP65. | Stock | 57
DD52R-AN-0001.0-S34 | Elesa position indicator, 5-digit mechanical, inclined upper, 0001.0 counts per revolution, counter clockwise, 3/4in mounting hole size, IP65. | Stock | 57
DD52R-AN-001.00-D34 | Elesa position indicator, 5-digit mechanical, inclined upper, 001.00 counts per revolution, clockwise, 3/4in mounting hole size, IP65. | Stock | 57
DD52R-AR-000.20-D34 | Elesa position indicator, 5-digit mechanical, inclined lower, 000.20 counts per revolution, clockwise, 3/4in mounting hole size, IP65. | Stock | 57
DD52R-AR-000.20-S34 | Elesa position indicator, 5-digit mechanical, inclined lower, 000.20 counts per revolution, counter clockwise, 3/4in mounting hole size, IP65. | Stock | 57
DD52R-AR-000.50-D | Elesa position indicator, 5-digit mechanical, inclined lower, 000.50 counts per revolution, clockwise, 20mm mounting hole size, IP65. | Stock | 57
DD52R-AR-000.50-D34 | Elesa position indicator, 5-digit mechanical, inclined lower, 000.50 counts per revolution, clockwise, 3/4in mounting hole size, IP65. | Stock | 57
DD52R-AR-000.50-S | Elesa position indicator, 5-digit mechanical, inclined lower, 000.50 counts per revolution, counter clockwise, 20mm mounting hole size, IP65. | Stock | 57
DD52R-AR-000.50-S34 | Elesa position indicator, 5-digit mechanical, inclined lower, 000.50 counts per revolution, counter clockwise, 3/4in mounting hole size, IP65. | Stock | 57
DD52R-AR-0001.0-D | Elesa position indicator, 5-digit mechanical, inclined lower, 0001.0 counts per revolution, clockwise, 20mm mounting hole size, IP65. | Stock | 57
DD52R-AR-0001.0-D34 | Elesa position indicator, 5-digit mechanical, inclined lower, 0001.0 counts per revolution, clockwise, 3/4in mounting hole size, IP65. | Stock | 57
DD52R-AR-0001.0-S | Elesa position indicator, 5-digit mechanical, inclined lower, 0001.0 counts per revolution, counter clockwise, 20mm mounting hole size, IP65. | Stock | 57
DD52R-AR-0001.0-S34 | Elesa position indicator, 5-digit mechanical, inclined lower, 0001.0 counts per revolution, counter clockwise, 3/4in mounting hole size, IP65. | Stock | 57
DD52RE-SST-IP65 | Elesa position indicator, 12mm 6-digit LCD, programmable, 20mm mounting hole size, IP65. | Stock | 232
DD52RE-SST-IP65F34 | Elesa position indicator, 12mm 6-digit LCD, programmable, 3/4in mounting hole size, IP65. | Stock | 226
DD52RE-SST-IP67 | Elesa position indicator, 12mm 6-digit LCD, programmable, 20mm mounting hole size, IP67. | Stock | 257
DD52RE-SST-IP67F34 | Elesa position indicator, 12mm 6-digit LCD, programmable, 3/4in mounting hole size, IP67. | Stock | 251
DET.11.2102 | SapiSelco metal detectable cable tie, 3.94in length, 0.1in width, 22.05lb tensile strength, 0.94in maximum bundle diameter, blue, nylon. Package of 100. | Stock | 1.5
DET.11.2110 | SapiSelco metal detectable cable tie, 5.51in length, 0.14in width, 39.68lb tensile strength, 1.42in maximum bundle diameter, blue, nylon. Package of 100. | Stock | 3 | 3.25
DET.11.2123 | SapiSelco metal detectable cable tie, 7.87in length, 0.18in width, 55.12lb tensile strength, 2.01in maximum bundle diameter, blue, nylon. Package of 100. | Stock | 6.25
DET.11.2124 | SapiSelco metal detectable cable tie, 9.84in length, 0.18in width, 55.12lb tensile strength, 2.68in maximum bundle diameter, blue, nylon. Package of 100. | Stock | 8
DET.11.2127 | SapiSelco metal detectable cable tie, 14.96in length, 0.18in width, 55.12lb tensile strength, 4.33in maximum bundle diameter, blue, nylon. Package of 100. | Stock | 13.5
DET.11.2134 | SapiSelco metal detectable cable tie, 14.17in length, 0.3in width, 132.28lb tensile strength, 3.98in maximum bundle diameter, blue, nylon. Package of 100. | Stock | 23
DET.11.2140 | SapiSelco metal detectable cable tie, 11.02in length, 0.18in width, 55.12lb tensile strength, 2.99in maximum bundle diameter, blue, nylon. Package of 100. | Stock | 9.25
DF16F0N-E3A | Fuji Electric LED indicating light, permanent light function, IP65, 16mm, amber, 28mm, rectangular, plastic base, plastic bezel, 24 VAC/VDC, full voltage. | Stock | 18.5
DF16F0N-E3G | Fuji Electric LED indicating light, permanent light function, IP65, 16mm, green, 28mm, rectangular, plastic base, plastic bezel, 24 VAC/VDC, full voltage. | Stock | 18.5
DF16F0N-E3R | Fuji Electric LED indicating light, permanent light function, IP65, 16mm, red, 28mm, rectangular, plastic base, plastic bezel, 24 VAC/VDC, full voltage. | Stock | 18.5
DF16F0N-E3S | Fuji Electric LED indicating light, permanent light function, IP65, 16mm, blue, 28mm, rectangular, plastic base, plastic bezel, 24 VAC/VDC, full voltage. | Stock | 18.5
DF16F0N-E3W | Fuji Electric LED indicating light, permanent light function, IP65, 16mm, white, 28mm, rectangular, plastic base, plastic bezel, 24 VAC/VDC, full voltage. | Stock | 18.5
DF16F0N-E3Y | Fuji Electric LED indicating light, permanent light function, IP65, 16mm, yellow, 28mm, rectangular, plastic base, plastic bezel, 24 VAC/VDC, full voltage. | Stock | 18.5
DFP-AN-1A | AutomationDirect fiber amplifier, rectangular, 1-channel, NPN, selectable light-on/dark-on, 10-30 VDC operating voltage, pigtail. | Stock | 109
DFP-AN-1F | AutomationDirect fiber amplifier, rectangular, 1-channel, NPN, selectable light-on/dark-on, 10-30 VDC operating voltage, 4-pin M8 quick-disconnect. | Stock | 109
DFP-AP-1A | AutomationDirect fiber amplifier, rectangular, 1-channel, PNP, selectable light-on/dark-on, 10-30 VDC operating voltage, pigtail. | Stock | 109
DFP-AP-1F | AutomationDirect fiber amplifier, rectangular, 1-channel, PNP, selectable light-on/dark-on, 10-30 VDC operating voltage, 4-pin M8 quick-disconnect. | Stock | 109
DFT-AN-1A | AutomationDirect fiber amplifier, rectangular, 1-channel, pushbutton user interface, NPN, selectable light-on/dark-on, 10-30 VDC operating voltage, pigtail. | Stock | 172
DFT-AN-1F | AutomationDirect fiber amplifier, rectangular, 1-channel, pushbutton user interface, NPN, selectable light-on/dark-on, 10-30 VDC operating voltage, 4-pin M8 quick-disconnect. | Stock | 172
DFT-AP-1A | AutomationDirect fiber amplifier, rectangular, 1-channel, pushbutton user interface, PNP, selectable light-on/dark-on, 10-30 VDC operating voltage, pigtail. | Stock | 172
DFT-AP-1F | AutomationDirect fiber amplifier, rectangular, 1-channel, pushbutton user interface, PNP, selectable light-on/dark-on, 10-30 VDC operating voltage, 4-pin M8 quick-disconnect. | Stock | 172
DGA-01 | ProSense differential pressure gauge, 4in dial diameter, 0 to 1.0in of water column, black die-cast aluminum case, aluminum and silicone rubber wetted parts, (2) high and (2) low 1/8in female NPT process connection, panel or surface mount. | Stock | 62 | 63
DGA-01B | ProSense differential pressure gauge, 4in dial diameter, -1.0 to +1.0in of water column, black die-cast aluminum case, aluminum and silicone rubber wetted parts, (2) high and (2) low 1/8in female NPT process connection, panel or surface mount. | Stock | 62 | 63
DGA-02 | ProSense differential pressure gauge, 4in dial diameter, 0 to 2.0in of water column, black die-cast aluminum case, aluminum and silicone rubber wetted parts, (2) high and (2) low 1/8in female NPT process connection, panel or surface mount. | Stock | 62 | 63
DGA-02B | ProSense differential pressure gauge, 4in dial diameter, -2.0 to +2.0in of water column, black die-cast aluminum case, aluminum and silicone rubber wetted parts, (2) high and (2) low 1/8in female NPT process connection, panel or surface mount. | Stock | 62 | 63
DGA-03 | ProSense differential pressure gauge, 4in dial diameter, 0 to 3.0in of water column, black die-cast aluminum case, aluminum and silicone rubber wetted parts, (2) high and (2) low 1/8in female NPT process connection, panel or surface mount. | Stock | 62 | 63
DGA-04 | ProSense differential pressure gauge, 4in dial diameter, 0 to 4.0in of water column, black die-cast aluminum case, aluminum and silicone rubber wetted parts, (2) high and (2) low 1/8in female NPT process connection, panel or surface mount. | Stock | 62 | 63
DGA-05 | ProSense differential pressure gauge, 4in dial diameter, 0 to 5.0in of water column, black die-cast aluminum case, aluminum and silicone rubber wetted parts, (2) high and (2) low 1/8in female NPT process connection, panel or surface mount. | Stock | 62 | 63
DGA-05B | ProSense differential pressure gauge, 4in dial diameter, -5.0 to +5.0in of water column, black die-cast aluminum case, aluminum and silicone rubber wetted parts, (2) high and (2) low 1/8in female NPT process connection, panel or surface mount. | Stock | 62 | 63
DGA-10 | ProSense differential pressure gauge, 4in dial diameter, 0 to 10.0in of water column, black die-cast aluminum case, aluminum and silicone rubber wetted parts, (2) high and (2) low 1/8in female NPT process connection, panel or surface mount. | Stock | 67 | 68
DGA-100 | ProSense differential pressure gauge, 4in dial diameter, 0 to 100.0in of water column, black die-cast aluminum case, aluminum and silicone rubber wetted parts, (2) high and (2) low 1/8in female NPT process connection, panel or surface mount. | Stock | 67 | 68
DGA-10B | ProSense differential pressure gauge, 4in dial diameter, -10.0 to +10.0in of water column, black die-cast aluminum case, aluminum and silicone rubber wetted parts, (2) high and (2) low 1/8in female NPT process connection, panel or surface mount. | Stock | 67 | 68
DGA-15 | ProSense differential pressure gauge, 4in dial diameter, 0 to 15.0in of water column, black die-cast aluminum case, aluminum and silicone rubber wetted parts, (2) high and (2) low 1/8in female NPT process connection, panel or surface mount. | Stock | 67 | 68
DGA-150 | ProSense differential pressure gauge, 4in dial diameter, 0 to 150.0in of water column, black die-cast aluminum case, aluminum and silicone rubber wetted parts, (2) high and (2) low 1/8in female NPT process connection, panel or surface mount. | Stock | 67 | 68
DGA-15B | ProSense differential pressure gauge, 4in dial diameter, -15.0 to +15.0in of water column, black die-cast aluminum case, aluminum and silicone rubber wetted parts, (2) high and (2) low 1/8in female NPT process connection, panel or surface mount. | Stock | 67 | 68
DGA-20 | ProSense differential pressure gauge, 4in dial diameter, 0 to 20.0in of water column, black die-cast aluminum case, aluminum and silicone rubber wetted parts, (2) high and (2) low 1/8in female NPT process connection, panel or surface mount. | Stock | 67 | 68
DGA-25 | ProSense differential pressure gauge, 4in dial diameter, 0 to 25.0in of water column, black die-cast aluminum case, aluminum and silicone rubber wetted parts, (2) high and (2) low 1/8in female NPT process connection, panel or surface mount. | Stock | 67 | 68
DGA-30 | ProSense differential pressure gauge, 4in dial diameter, 0 to 30.0in of water column, black die-cast aluminum case, aluminum and silicone rubber wetted parts, (2) high and (2) low 1/8in female NPT process connection, panel or surface mount. | Stock | 67 | 68
DGA-40 | ProSense differential pressure gauge, 4in dial diameter, 0 to 40.0in of water column, black die-cast aluminum case, aluminum and silicone rubber wetted parts, (2) high and (2) low 1/8in female NPT process connection, panel or surface mount. | Stock | 67 | 68
DGA-50 | ProSense differential pressure gauge, 4in dial diameter, 0 to 50.0in of water column, black die-cast aluminum case, aluminum and silicone rubber wetted parts, (2) high and (2) low 1/8in female NPT process connection, panel or surface mount. | Stock | 67 | 68
DGA-B | ProSense surface mount bracket, for use with DGA series differential pressure gauges. Hardware included. | Stock | 10.5 | 11
DGA-R | ProSense panel mount flange, for use with DGA series differential pressure gauges. Hardware included. | Stock | 11 | 11.5
DGA-T | ProSense static pressure tip with compression fitting, for use with DGA series differential pressure gauges or DPTA series differential pressure transmitters. | Stock | 16.5 | 17
DGM600 | Quadritalia cage nut, M6, zinc plated finish. Package of 100. | Stock | 28.5 | 30.5
DGM800 | Quadritalia cage nut, M8. Package of 100. | Stock | 54 | 58
DGM901 | Quadritalia outdoor cage nut, M6. Package of 100. | Stock | 33.5 | 36
DIB-C33 | WEG Electric surge suppressor, diode, 12-600 VDC. For use with CWB9 to CWB110 series contactors. | Stock | 12.5
DIC0-1C33 | WEG Electric surge suppressor, diode, 12-600 VDC. For use with CWC07 through CWC016 series miniature contactor. | Stock | 4
DIN10-P10 | Integra DIN rail, slotted, 35mm, 7mm height, 8.8in length, plated steel. Package of 2. For use with 10in wide Premium series polycarbonate enclosures. | Stock | 24.5 | 25.5
DIN12-P10 | Integra DIN rail, slotted, 35mm, 7mm height, 10.8in length, plated steel. Package of 2. For use with 12in wide Premium series polycarbonate enclosures. | Stock | 32 | 33
DIN14-P10 | Integra DIN rail, slotted, 35mm, 7mm height, 12.8in length, plated steel. Package of 2. For use with 14in wide Premium series polycarbonate enclosures. | Stock | 34.5 | 36
DIN16-GEN-P10 | Integra DIN rail, slotted, 35mm, 7mm height, 16.8in length, plated steel. Package of 2. For use with 16in wide Genesis series polycarbonate enclosures. | Stock | 37.5 | 39
DIN16-P10 | Integra DIN rail, slotted, 35mm, 7mm height, 15in length, plated steel. Package of 2. For use with 16in wide Premium series polycarbonate enclosures. | Stock | 37.5 | 39
DIN24-P10 | Integra DIN rail, slotted, 35mm, 7mm height, 23.6in length, plated steel. Package of 2. For use with 24in wide Genesis series polycarbonate enclosures. | Stock | 60 | 62
DIN4-IMP-P10 | Integra DIN rail, slotted, 35mm, 7mm height, 3.8in length, plated steel. Package of 2. For use with 4in wide Impact series polycarbonate enclosures. | Stock | 17.25 | 18
DIN6-IMP-P10 | Integra DIN rail, slotted, 35mm, 7mm height, 4.9in length, plated steel. Package of 2. For use with 6in wide Impact series polycarbonate enclosures. | Stock | 17.25 | 18
DIN6-P10 | Integra DIN rail, slotted, 35mm, 7mm height, 4.9in length, plated steel. Package of 2. For use with 6in wide Premium series polycarbonate enclosures. | Stock | 17.25 | 18
DIN8-IMP-P10 | Integra DIN rail, slotted, 35mm, 7mm height, 6.8in length, plated steel. Package of 2. For use with 8in wide Impact series polycarbonate enclosures. | Stock | 23.5 | 24.5
DIN8-P10 | Integra DIN rail, slotted, 35mm, 7mm height, 6.8in length, plated steel. Package of 2. For use with 8in wide Premium series polycarbonate enclosures. | Stock | 23.5 | 24.5
DIS-90G-KIT | Gefran heatsink, 35mm DIN rail mount. For use with Gefran GQ series solid state relays up to 90A. Mounting hardware included. | Stock | 58
DK12GY | Hammond enclosure drip shield, 12in length, carbon steel, ANSI 61 gray, powder coat finish. Mounting hardware included. | Stock | 62
DK12LG | Hammond enclosure drip shield, 12in length, carbon steel, RAL 7035 light gray, powder coat finish. Mounting hardware included. | Stock | 62
DK12S16 | Hammond enclosure drip shield, 12in length, 316 stainless steel, #4 brush finish. Mounting hardware included. | Stock | 136
DK16GY | Hammond enclosure drip shield, 16in length, carbon steel, ANSI 61 gray, powder coat finish. Mounting hardware included. | Stock | 68
DK16LG | Hammond enclosure drip shield, 16in length, carbon steel, RAL 7035 light gray, powder coat finish. Mounting hardware included. | Stock | 68
DK16S16 | Hammond enclosure drip shield, 16in length, 316 stainless steel, #4 brush finish. Mounting hardware included. | Stock | 147
DK20GY | Hammond enclosure drip shield, 20in length, carbon steel, ANSI 61 gray, powder coat finish. Mounting hardware included. | Stock | 74
DK20LG | Hammond enclosure drip shield, 20in length, carbon steel, RAL 7035 light gray, powder coat finish. Mounting hardware included. | Stock | 74
DK20S16 | Hammond enclosure drip shield, 20in length, 316 stainless steel, #4 brush finish. Mounting hardware included. | Stock | 160
DK24GY | Hammond enclosure drip shield, 24in length, carbon steel, ANSI 61 gray, powder coat finish. Mounting hardware included. | Stock | 81
DK24LG | Hammond enclosure drip shield, 24in length, carbon steel, RAL 7035 light gray, powder coat finish. Mounting hardware included. | Stock | 81
DK24S16 | Hammond enclosure drip shield, 24in length, 316 stainless steel, #4 brush finish. Mounting hardware included. | Stock | 173
DK30GY | Hammond enclosure drip shield, 30in length, carbon steel, ANSI 61 gray, powder coat finish. Mounting hardware included. | Stock | 91
DK30LG | Hammond enclosure drip shield, 30in length, carbon steel, RAL 7035 light gray, powder coat finish. Mounting hardware included. | Stock | 91
DK30S16 | Hammond enclosure drip shield, 30in length, 316 stainless steel, #4 brush finish. Mounting hardware included. | Stock | 193
DK36GY | Hammond enclosure drip shield, 36in length, carbon steel, ANSI 61 gray, powder coat finish. Mounting hardware included. | Stock | 99
DK36LG | Hammond enclosure drip shield, 36in length, carbon steel, RAL 7035 light gray, powder coat finish. Mounting hardware included. | Stock | 99
DK36S16 | Hammond enclosure drip shield, 36in length, 316 stainless steel, #4 brush finish. Mounting hardware included. | Stock | 211
DK42GY | Hammond enclosure drip shield, 42in length, carbon steel, ANSI 61 gray, powder coat finish. Mounting hardware included. | Stock | 110
DK42LG | Hammond enclosure drip shield, 42in length, carbon steel, RAL 7035 light gray, powder coat finish. Mounting hardware included. | Stock | 110
DK42S16 | Hammond enclosure drip shield, 42in length, 316 stainless steel, #4 brush finish. Mounting hardware included. | Stock | 224
DK48GY | Hammond enclosure drip shield, 48in length, carbon steel, ANSI 61 gray, powder coat finish. Mounting hardware included. | Stock | 118
DK48LG | Hammond enclosure drip shield, 48in length, carbon steel, RAL 7035 light gray, powder coat finish. Mounting hardware included. | Stock | 118
DK48S16 | Hammond enclosure drip shield, 48in length, 316 stainless steel, #4 brush finish. Mounting hardware included. | Stock | 236
DK60GY | Hammond enclosure drip shield, 60in length, carbon steel, ANSI 61 gray, powder coat finish. Mounting hardware included. | Stock | 136
DK60LG | Hammond enclosure drip shield, 60in length, carbon steel, RAL 7035 light gray, powder coat finish. Mounting hardware included. | Stock | 136
DK60S16 | Hammond enclosure drip shield, 60in length, 316 stainless steel, #4 brush finish. Mounting hardware included. | Stock | 276
DK72GY | Hammond enclosure drip shield, 72in length, carbon steel, ANSI 61 gray, powder coat finish. Mounting hardware included. | Stock | 153
DK72S16 | Hammond enclosure drip shield, 72in length, 316 stainless steel, #4 brush finish. Mounting hardware included. | Stock | 307
DL10-00 | Flowline EchoPod ultrasonic liquid level sensor, 4.1ft/1.25m sensing range, 4-20 mA, 14-28 VDC operating voltage, 1in male NPT process connection. | Stock | 400
DL14-00 | Flowline EchoPod ultrasonic liquid level sensor, 4.1ft/1.25m sensing range, 4-20 mA and (4) SPST relays, N.O./N.C. selectable, 14-28 VDC operating voltage, 1in male NPT process connection. | Stock | 450
DL24-00 | Flowline EchoPod ultrasonic liquid level sensor, 9.8ft/3m sensing range, 4-20 mA and (4) SPST relays, N.O./N.C. selectable, 14-28 VDC operating voltage, 1in male NPT process connection. | Stock | 600
DL34-00 | Flowline EchoPod ultrasonic liquid level sensor, 18ft/5.5m sensing range, 4-20 mA and (4) SPST relays, N.O./N.C. selectable, 14-28 VDC operating voltage, 2in male NPT process connection. | Stock | 800
DLK184 | Quadritalia OKK series side exterior panel, 1800 x 400mm (HxD), carbon steel, RAL 7035 light gray, powder coat finish. Package of 2. | Stock | 73 | 79
DLK186 | Quadritalia OKK series side exterior panel, 1800 x 600mm (HxD), carbon steel, RAL 7035 light gray, powder coat finish. Package of 2. | Stock | 105 | 113
DLK188 | Quadritalia OKK series side exterior panel, 1800 x 800mm (HxD), carbon steel, RAL 7035 light gray, powder coat finish. Package of 2. | Stock | 141 | 151
DLK204 | Quadritalia OKK series side exterior panel, 2000 x 400mm (HxD), carbon steel, RAL 7035 light gray, powder coat finish. Package of 2. | Stock | 83 | 86
DLK206 | Quadritalia OKK series side exterior panel, 2000 x 600mm (HxD), carbon steel, RAL 7035 light gray, powder coat finish. Package of 2. | Stock | 119 | 123
DLK208 | Quadritalia OKK series side exterior panel, 2000 x 800mm (HxD), carbon steel, RAL 7035 light gray, powder coat finish. Package of 2. | Stock | 155 | 160
DLO1-0BK-1 | Southwire flexible power cable, unshielded, HDFPC-DLO, RHH/RHW-2 and RW90, single conductor, 1/0 AWG, tinned copper, EPDM thermoset rubber conductor insulation material, black, CPE thermoset rubber jacket, black, cut to length. | Stock | 5.96
DLO2-0BK-1 | Southwire flexible power cable, unshielded, HDFPC-DLO, RHH/RHW-2 and RW90, single conductor, 2/0 AWG, tinned copper, EPDM thermoset rubber conductor insulation material, black, CPE thermoset rubber jacket, black, cut to length. | Stock | 7.36
DLO2BK-1 | Southwire flexible power cable, unshielded, HDFPC-DLO, RHH/RHW-2 and RW90, single conductor, 2 AWG, tinned copper, EPDM thermoset rubber conductor insulation material, black, CPE thermoset rubber jacket, black, cut to length. | Stock | 3.63
DLO3-0BK-1 | Southwire flexible power cable, unshielded, HDFPC-DLO, RHH/RHW-2 and RW90, single conductor, 3/0 AWG, tinned copper, EPDM thermoset rubber conductor insulation material, black, CPE thermoset rubber jacket, black, cut to length. | Stock | 8.61
DLO4-0BK-1 | Southwire flexible power cable, unshielded, HDFPC-DLO, RHH/RHW-2 and RW90, single conductor, 4/0 AWG, tinned copper, EPDM thermoset rubber conductor insulation material, black, CPE thermoset rubber jacket, black, cut to length. | Stock | 10.94
DLO4BK-1 | Southwire flexible power cable, unshielded, HDFPC-DLO, RHH/RHW-2 and RW90, single conductor, 4 AWG, tinned copper, EPDM thermoset rubber conductor insulation material, black, CPE thermoset rubber jacket, black, cut to length. | Stock | 2.64
DLO6BK-1 | Southwire flexible power cable, unshielded, HDFPC-DLO, RHH/RHW-2 and RW90, single conductor, 6 AWG, tinned copper, EPDM thermoset rubber conductor insulation material, black, CPE thermoset rubber jacket, black, cut to length. | Stock | 1.72
DLO8BK-1 | Southwire flexible power cable, unshielded, HDFPC-DLO, RHH/RHW-2 and RW90, single conductor, 8 AWG, tinned copper, EPDM thermoset rubber conductor insulation material, black, CPE thermoset rubber jacket, black, cut to length. | Stock | 1.2
DM007JJ | Hammond drive isolation transformer, open core, 7.5 kVA, 3-phase, 460 VAC Delta primary, 460Y/266 VAC secondary, 60 Hz, NEMA 3R, floor, wall or ceiling mount. | Stock | 1233
DM011JJ | Hammond drive isolation transformer, open core, 11 kVA, 3-phase, 460 VAC Delta primary, 460Y/266 VAC secondary, 60 Hz, NEMA 3R, floor, wall or ceiling mount. | Stock | 1371
DM014JJ | Hammond drive isolation transformer, open core, 14 kVA, 3-phase, 460 VAC Delta primary, 460Y/266 VAC secondary, 60 Hz, NEMA 3R, floor, wall or ceiling mount. | Stock | 1397
DM020JJ | Hammond drive isolation transformer, open core, 20 kVA, 3-phase, 460 VAC Delta primary, 460Y/266 VAC secondary, 60 Hz, NEMA 3R, floor, wall or ceiling mount. | Stock | 1742
DM027JJ | Hammond drive isolation transformer, open core, 27 kVA, 3-phase, 460 VAC Delta primary, 460Y/266 VAC secondary, 60 Hz, NEMA 3R, floor, wall or ceiling mount. | Stock | 1876
DM034JJ | Hammond drive isolation transformer, open core, 34 kVA, 3-phase, 460 VAC Delta primary, 460Y/266 VAC secondary, 60 Hz, NEMA 3R, floor, wall or ceiling mount. | Stock | 2031
DM040JJ | Hammond drive isolation transformer, open core, 40 kVA, 3-phase, 460 VAC Delta primary, 460Y/266 VAC secondary, 60 Hz, NEMA 3R, floor, wall or ceiling mount. | Stock | 2156
DM051JJ | Hammond drive isolation transformer, open core, 51 kVA, 3-phase, 460 VAC Delta primary, 460Y/266 VAC secondary, 60 Hz, NEMA 3R, floor, wall or ceiling mount. | Stock | 2371
DM063JJ | Hammond drive isolation transformer, open core, 63 kVA, 3-phase, 460 VAC Delta primary, 460Y/266 VAC secondary, 60 Hz, NEMA 3R, floor, wall or ceiling mount. | Stock | 2985
DM075JJ | Hammond drive isolation transformer, open core, 75 kVA, 3-phase, 460 VAC Delta primary, 460Y/266 VAC secondary, 60 Hz, NEMA 3R, floor, wall or ceiling mount. | Stock | 3037
DM093JJ | Hammond drive isolation transformer, open core, 93 kVA, 3-phase, 460 VAC Delta primary, 460Y/266 VAC secondary, 60 Hz, NEMA 3R, floor, wall or ceiling mount. | Stock | 3579
DM1 | Iboco DUCTMARK identification tag, single width. Package of 50. For use with T1 series wire duct. Clips to duct fingers for identification. | Stock | 31
DM118JJ | Hammond drive isolation transformer, open core, 118 kVA, 3-phase, 460 VAC Delta primary, 460Y/266 VAC secondary, 60 Hz, NEMA 3R, floor, wall or ceiling mount. | Stock | 3993
DM145JJ | Hammond drive isolation transformer, open core, 145 kVA, 3-phase, 460 VAC Delta primary, 460Y/266 VAC secondary, 60 Hz, NEMA 3R, floor mount. | Stock | 4887
DM175JJ | Hammond drive isolation transformer, open core, 175 kVA, 3-phase, 460 VAC Delta primary, 460Y/266 VAC secondary, 60 Hz, NEMA 3R, floor mount. | Stock | 5721
DM20301 | Bryant dead end direct mount back box, (1) 3/4in female NPT conduit entries, cast aluminum housing, gray. For use with Bryant 20A and 30A devices. Mounting hardware included. | Stock | 67
DM220JJ | Hammond drive isolation transformer, open core, 220 kVA, 3-phase, 460 VAC Delta primary, 460Y/266 VAC secondary, 60 Hz, NEMA 3R, floor mount. | Stock | 6525
DM3-0N-1A | AutomationDirect photoelectric sensor, tubular, threaded, diffuse, infrared light emission, 100mm sensing distance, selectable light-on/dark-on, NPN, teach-in button, 400 Hz switching frequency, metal housing, pigtail. | Stock | 47
DM3-0N-1H | AutomationDirect photoelectric sensor, tubular, threaded, diffuse, infrared light emission, 100mm sensing distance, selectable light-on/dark-on, NPN, teach-in button, 400 Hz switching frequency, metal housing, 4-pin M12 quick-disconnect. | Stock | 47
DM3-0P-1A | AutomationDirect photoelectric sensor, tubular, threaded, diffuse, infrared light emission, 100mm sensing distance, selectable light-on/dark-on, PNP, teach-in button, 400 Hz switching frequency, metal housing, pigtail. | Stock | 47
DM3-0P-1H | AutomationDirect photoelectric sensor, tubular, threaded, diffuse, infrared light emission, 100mm sensing distance, selectable light-on/dark-on, PNP, teach-in button, 400 Hz switching frequency, metal housing, 4-pin M12 quick-disconnect. | Stock | 47
DM322E | Leadshine DC microstepping stepper drive, 2.2A per phase, 2-phase output, 12-24 VDC, bipolar, position mode, 400 to 12800 steps per revolution. | Stock | 27.5
DM542E | Leadshine DC microstepping stepper drive, 4.2A per phase, 2-phase output, 24-48 VDC, bipolar, position mode, 400 to 25600 steps per revolution. | Stock | 39
DM556E | Leadshine DC microstepping stepper drive, 5.6A per phase, 2-phase output, 24-48 VDC, bipolar, position mode, 400 to 25600 steps per revolution. | Stock | 43
DM602 | Bryant dead end direct mount back box, (1) 1-1/4in female NPT conduit entries, cast aluminum housing, gray. For use with Bryant 60A devices. AP60 adapter plate and mounting hardware included. | Stock | 92
DM7-0N-1A | AutomationDirect photoelectric sensor, tubular, threaded, diffuse, infrared light emission, 300mm sensing distance, selectable light-on/dark-on, NPN, teach-in button, 400 Hz switching frequency, metal housing, pigtail. | Stock | 47
DM7-0N-1H | AutomationDirect photoelectric sensor, tubular, threaded, diffuse, infrared light emission, 300mm sensing distance, selectable light-on/dark-on, NPN, teach-in button, 400 Hz switching frequency, metal housing, 4-pin M12 quick-disconnect. | Stock | 47
DM7-0P-1A | AutomationDirect photoelectric sensor, tubular, threaded, diffuse, infrared light emission, 300mm sensing distance, selectable light-on/dark-on, PNP, teach-in button, 400 Hz switching frequency, metal housing, pigtail. | Stock | 47
DM7-0P-1H | AutomationDirect photoelectric sensor, tubular, threaded, diffuse, infrared light emission, 300mm sensing distance, selectable light-on/dark-on, PNP, teach-in button, 400 Hz switching frequency, metal housing, 4-pin M12 quick-disconnect. | Stock | 47
DM805-AI | Leadshine DC advanced microstepping stepper drive, 7A per phase, 2-phase output, 24-70 VDC, bipolar, velocity and position mode, 200 to 12800 steps per revolution. | Stock | 113
DM860E | Leadshine DC microstepping stepper drive, 7.2A per phase, 2-phase output, 24-70 VDC, bipolar, position mode, 400 to 51200 steps per revolution. | Stock | 53
DMA15-AAACA1 | Endress+Hauser Picomag liquid flow meter, magnetic-inductive, 1/2in female NPT process connection, 0 to 9.2 GPM, 14 to 158 deg F, +/- 3.436E10 liters, 20 to 30,000 µS/cm, Output: switch, pulse, analog, discrete input, IO-Link, Output 2: switch, analog, discrete input. | Stock | 572
DMA20-AAACA1 | Endress+Hauser Picomag liquid flow meter, magnetic-inductive, 3/4in female NPT process connection, 0 to 19.8 GPM, 14 to 158 deg F, +/- 3.436E10 liters, 20 to 30,000 µS/cm, Output: switch, pulse, analog, discrete input, IO-Link, Output 2: switch, analog, discrete input. | Stock | 688
DMA25-AAACA1 | Endress+Hauser Picomag liquid flow meter, magnetic-inductive, 1in female NPT process connection, 0 to 39.6 GPM, 14 to 158 deg F, +/- 3.436E10 liters, 20 to 30,000 µS/cm, Output: switch, pulse, analog, discrete input, IO-Link, Output 2: switch, analog, discrete input. | Stock | 824
DMA50-AAACA1 | Endress+Hauser Picomag liquid flow meter, magnetic-inductive, 2in female NPT process connection, 0 to 198.1 GPM, 14 to 158 deg F, +/- 3.436E10 liters, 20 to 10,000 µS/cm, Output: switch, pulse, analog, discrete input, IO-Link, Output 2: switch, analog, discrete input. | Stock | 1106
DMA860E | Leadshine AC/DC microstepping stepper drive, 7.2A per phase, 2-phase output, 24-70 VAC/24-90 VDC, bipolar, position mode, 400 to 51200 steps per revolution. | Stock | 69
DMD-GSG-M | Do-more Designer user manual, free download only. For use with BRX PLCs and Do-more H2 and T1H series CPUs. | Stock | 0
DME-00-1A | AutomationDirect photoelectric sensor, tubular, threaded, metal housing, through-beam emitter, infrared light emission, 4m sensing distance, 10-30 VDC operating voltage, 3-wire, pigtail. | Stock | 32
DME-00-1H | AutomationDirect photoelectric sensor, tubular, threaded, metal housing, through-beam emitter, infrared light emission, 4m sensing distance, 10-30 VDC operating voltage, NPN, 3-wire, 4-pin M12 quick-disconnect. | Stock | 32
DMP-0N-1A | AutomationDirect photoelectric sensor, tubular, threaded, polarized retroreflective, visible red light emission, 2m sensing distance, selectable light-on/dark-on, NPN, teach-in button, 4-wire, pigtail. | Stock | 55
DMP-0N-1H | AutomationDirect photoelectric sensor, tubular, threaded, polarized retroreflective, visible red light emission, 2m sensing distance, selectable light-on/dark-on, NPN, teach-in button, 4-wire, 4-pin M12 quick-disconnect. | Stock | 55
DMP-0P-1A | AutomationDirect photoelectric sensor, tubular, threaded, polarized retroreflective, visible red light emission, 2m sensing distance, selectable light-on/dark-on, PNP, teach-in button, 4-wire, pigtail. | Stock | 55
DMP-0P-1H | AutomationDirect photoelectric sensor, tubular, threaded, polarized retroreflective, visible red light emission, 2m sensing distance, selectable light-on/dark-on, PNP, teach-in button, 4-wire, 4-pin M12 quick-disconnect. | Stock | 55
DM-PGMSW-USB | Do-more Designer Windows programming and documentation software, USB or free download. For use with Do-more and BRX PLCs. | Stock | 13
DMR-0N-1A | AutomationDirect photoelectric sensor, tubular, threaded, metal housing, through-beam receiver, 4m sensing distance, 10-30 VDC operating voltage, selectable light-on/dark-on, NPN, 4-wire, pigtail. | Stock | 40
DMR-0N-1H | AutomationDirect photoelectric sensor, tubular, threaded, metal housing, through-beam receiver, 4m sensing distance, 10-30 VDC operating voltage, selectable light-on/dark-on, NPN, 4-wire, 4-pin M12 quick-disconnect. | Stock | 40
DMR-0P-1A | AutomationDirect photoelectric sensor, tubular, threaded, metal housing, through-beam receiver, 4m sensing distance, 10-30 VDC operating voltage, selectable light-on/dark-on, PNP, 4-wire, pigtail. | Stock | 40
DMR-0P-1H | AutomationDirect photoelectric sensor, tubular, threaded, metal housing, through-beam receiver, 4m sensing distance, 10-30 VDC operating voltage, selectable light-on/dark-on, PNP, 4-wire, 4-pin M12 quick-disconnect. | Stock | 40
DN-10PLUG | DINnector terminal plug, 10-pole, accepts wire size 22-14 AWG, green, 12A, 300V rated (UL), top wire entry with terminal screw 90 degrees from entry. For use with DN-EMXM1 or DN-EMXDV series terminal block. Package of 50. | Stock | 136
DN-10PLUGMN | DINnector terminal plug, 10-pole, accepts wire size 22-14 AWG, green, 12A, 300V rated (UL), top wire entry with terminal screw 90 degrees from entry. For use with DN-EMXM1 or DN-EMXDV series terminal block. Package of 5. | Stock | 17
DN-11PLUG | DINnector terminal plug, 11-pole, accepts wire size 22-14 AWG, green, 12A, 300V rated (UL), top wire entry with terminal screw 90 degrees from entry. For use with DN-EMXM1 or DN-EMXDV series terminal block. Package of 50. | Stock | 161
DN-11PLUGMN | DINnector terminal plug, 11-pole, accepts wire size 22-14 AWG, green, 12A, 300V rated (UL), top wire entry with terminal screw 90 degrees from entry. For use with DN-EMXM1 or DN-EMXDV series terminal block. Package of 5. | Stock | 19.5
DN-12J6Y | DINnector terminal block jumper, push-in type, 12-pole, green, 30A, 600V rated (UL). Package of 10. For use with DN-Q8-A or DN-Q8B-A series terminal block. | Stock | 35.5
DN-12JFE | DINnector terminal block jumper, push-in type, 12-pole, blue, 25A, 300V rated (UL). Package of 10. For use with DN-FE4 series terminal blocks. | Stock | 60
DN-12JL14-A | DINnector terminal block jumper, push-in type, 12-pole, red, 20A, 300V rated (UL). Package of 10. For use with DN-TL14-A, DN-TL14S-A, DN-TL14SLP or DN-14SLN-A series terminal block. | Stock | 26.5
DN-12JL14B-A | DINnector terminal block jumper, push-in type, 12-pole, blue, 20A, 300V rated (UL). Package of 10. For use with DN-TL14-A, DN-TL14S-A, DN-TL14SLP or DN-14SLN-A series terminal block. | Stock | 26.5
DN-12PLUG | DINnector terminal plug, 12-pole, accepts wire size 22-14 AWG, green, 12A, 300V rated (UL), top wire entry with terminal screw 90 degrees from entry. For use with DN-EMXM1 or DN-EMXDV series terminal block. Package of 50. | Stock | 176
DN-12PLUGMN | DINnector terminal plug, 12-pole, accepts wire size 22-14 AWG, green, 12A, 300V rated (UL), top wire entry with terminal screw 90 degrees from entry. For use with DN-EMXM1 or DN-EMXDV series terminal block. Package of 5. | Stock | 20
DN-24J2Y | DINnector terminal block jumper, push-in type, 24-pole, orange, 25A, 600V rated (UL). Package of 5. For use with multiple terminal blocks. | Stock | 28
DN-24J4Y | DINnector terminal block jumper, push-in type, 24-pole, yellow, 25A, 600V rated (UL). Package of 5. For use with DN-T10-A, DN-D10-A, DN-M10-A and DN-Q10-A series terminal block. | Stock | 29.5
DN-24J8 | DINnector terminal block jumper bar, screw-down type, 24-pole. Package of 5. For use with DN-T8 series terminal blocks. | Stock | 41
DN25AG | Iboco DINOSAUR series flexible wire duct, self-adhesive, 0.5in width, 0.75in height, 1.6ft/0.5m length, gray. Package of 24. | Stock | 152
DN25AG-1 | Iboco DINOSAUR series flexible wire duct, self-adhesive, 0.5in width, 0.75in height, 1.6ft/0.5m length, gray. | Stock | 8.25
DN-2J2Y | DINnector terminal block jumper, push-in type, 2-pole, orange, 25A, 600V rated (UL). Package of 100. For use with multiple terminal blocks. | Stock | 43
DN-2J2YMN | DINnector terminal block jumper, push-in type, 2-pole, orange, 25A, 600V rated (UL). Package of 25. For use with multiple terminal blocks. | Stock | 13
DN-2J4Y | DINnector terminal block jumper, push-in type, 2-pole, yellow, 25A, 600V rated (UL). Package of 100. For use with DN-T10-A, DN-D10-A, DN-M10-A and DN-Q10-A series terminal block. | Stock | 46
DN-2J4YMN | DINnector terminal block jumper, push-in type, 2-pole, yellow, 25A, 600V rated (UL). Package of 25. For use with DN-T10-A, DN-D10-A, DN-M10-A or DN-Q10-A series terminal block. | Stock | 14.5
DN-2J6 | DINnector terminal block jumper, screw-down type, 2-pole, 65A, 600V rated (UL). Package of 100. For use with DN-T6 series terminal block. | Stock | 76
DN-2J6Y | DINnector terminal block jumper, push-in type, 2-pole, green, 30A, 600V rated (UL). Package of 100. For use with DN-Q8-A or DN-Q8B-A series terminal block. | Stock | 60
DN-2J6YMN | DINnector terminal block jumper, push-in type, 2-pole, green, 30A, 600V rated (UL). Package of 25. For use with DN-Q8-A or DN-Q8B-A series terminal block. | Stock | 15
DN-2JL14-A | DINnector terminal block jumper, push-in type, 2-pole, red, 20A, 300V rated (UL). Package of 100. For use with DN-TL14-A, DN-TL14S-A, DN-TL14SLP or DN-14SLN-A series terminal block. | Stock | 67
DN-2JL14-AMN | DINnector terminal block jumper, push-in type, 2-pole, red, 20A, 300V rated (UL). Package of 25. For use with DN-TL14-A, DN-TL14S-A, DN-TL14SLP or DN-14SLN-A series terminal block. | Stock | 15
DN-2JL14B-A | DINnector terminal block jumper, push-in type, 2-pole, blue, 20A, 300V rated (UL). Package of 100. For use with DN-TL14-A, DN-TL14S-A, DN-TL14SLP or DN-14SLN-A series terminal block. | Stock | 67
DN-2JL14B-AMN | DINnector terminal block jumper, push-in type, 2-pole, blue, 20A, 300V rated (UL). Package of 25. For use with DN-TL14-A, DN-TL14S-A, DN-TL14SLP or DN-14SLN-A series terminal block. | Stock | 15
DN-2PLUG | DINnector terminal plug, 2-pole, accepts wire size 22-14 AWG, green, 12A, 300V rated (UL), top wire entry with terminal screw 90 degrees from entry. For use with DN-EMXM1 or DN-EMXDV series terminal block. Package of 200. | Stock | 115
DN-2PLUGMN | DINnector terminal plug, 2-pole, accepts wire size 22-14 AWG, green, 12A, 300V rated (UL), top wire entry with terminal screw 90 degrees from entry. For use with DN-EMXM1 or DN-EMXDV series terminal block. Package of 10. | Stock | 7.25
DN35AG | Iboco DINOSAUR series flexible wire duct, self-adhesive, 1in width, 1.38in height, 1.6ft/0.5m length, gray. Package of 24. | Stock | 214
DN35AG-1 | Iboco DINOSAUR series flexible wire duct, self-adhesive, 1in width, 1.38in height, 1.6ft/0.5m length, gray. | Stock | 11
DN-3J2Y | DINnector terminal block jumper, push-in type, 3-pole, orange, 25A, 600V rated (UL). Package of 100. For use with multiple terminal blocks. | Stock | 62
DN-3J2YMN | DINnector terminal block jumper, push-in type, 3-pole, orange, 25A, 600V rated (UL). Package of 25. For use with multiple terminal blocks. | Stock | 18
DN-3J4Y | DINnector terminal block jumper, push-in type, 3-pole, yellow, 25A, 600V rated (UL). Package of 100. For use with DN-T10-A, DN-D10-A, DN-M10-A and DN-Q10-A series terminal block. | Stock | 74
DN-3J4YMN | DINnector terminal block jumper, push-in type, 3-pole, yellow, 25A, 600V rated (UL). Package of 25. For use with DN-T10-A, DN-D10-A, DN-M10-A or DN-Q10-A series terminal block. | Stock | 22
DN-3J6 | DINnector terminal block jumper, screw-down type, 3-pole, 65A, 600V rated (UL). Package of 100. For use with DN-T6 series terminal block. | Stock | 132
DN-3J6Y | DINnector terminal block jumper, push-in type, 3-pole, green. Package of 100. For use with DN-Q8-A or DN-Q8B-A series terminal block. | Stock | 84
DN-3J6YMN | DINnector terminal block jumper, push-in type, 3-pole, green, 30A, 600V rated (UL). Package of 25. For use with DN-Q8-A or DN-Q8B-A series terminal block. | Stock | 23.5
DN-3JL14-A | DINnector terminal block jumper, push-in type, 3-pole, red, 20A, 300V rated (UL). Package of 100. For use with DN-TL14-A, DN-TL14S-A, DN-TL14SLP or DN-14SLN-A series terminal block. | Stock | 99
DN-3JL14-AMN | DINnector terminal block jumper, push-in type, 3-pole, red, 20A, 300V rated (UL). Package of 25. For use with DN-TL14-A, DN-TL14S-A, DN-TL14SLP or DN-14SLN-A series terminal block. | Stock | 23
DN-3JL14B-A | DINnector terminal block jumper, push-in type, 3-pole, blue, 20A, 300V rated (UL). Package of 100. For use with DN-TL14-A, DN-TL14S-A, DN-TL14SLP or DN-14SLN-A series terminal block. | Stock | 99
DN-3JL14B-AMN | DINnector terminal block jumper, push-in type, 3-pole, blue, 20A, 300V rated (UL). Package of 25. For use with DN-TL14-A, DN-TL14S-A, DN-TL14SLP or DN-14SLN-A series terminal block. | Stock | 23
DN-3PLUG | DINnector terminal plug, 3-pole, accepts wire size 22-14 AWG, green, 12A, 300V rated (UL), top wire entry with terminal screw 90 degrees from entry. For use with DN-EMXM1 or DN-EMXDV series terminal block. Package of 200. | Stock | 177
DN-3PLUGMN | DINnector terminal plug, 3-pole, accepts wire size 22-14 AWG, green, 12A, 300V rated (UL), top wire entry with terminal screw 90 degrees from entry. For use with DN-EMXM1 or DN-EMXDV series terminal block. Package of 10. | Stock | 11.5
DN45AG | Iboco DINOSAUR series flexible wire duct, self-adhesive, 1.38in width, 1.75in height, 1.6ft/0.5m length, gray. Package of 14. | Stock | 167
DN45AG-1 | Iboco DINOSAUR series flexible wire duct, self-adhesive, 1.38in width, 1.75in height, 1.6ft/0.5m length, gray. | Stock | 14.5
DN-4J6 | DINnector terminal block jumper, screw-down type, 4-pole, 65A, 600V rated (UL). Package of 100. For use with DN-T6 series terminal block. | Stock | 169
DN-4PLUG | DINnector terminal plug, 4-pole, accepts wire size 22-14 AWG, green, 12A, 300V rated (UL), top wire entry with terminal screw 90 degrees from entry. For use with DN-EMXM1 or DN-EMXDV series terminal block. Package of 100. | Stock | 118
DN-4PLUGMN | DINnector terminal plug, 4-pole, accepts wire size 22-14 AWG, green, 12A, 300V rated (UL), top wire entry with terminal screw 90 degrees from entry. For use with DN-EMXM1 or DN-EMXDV series terminal block. Package of 10. | Stock | 14.5
DN-55J6 | DINnector terminal block jumper, screw-down type, 55-pole, 65A, 600V rated (UL). For use with DN-T6 series terminal block. | Stock | 26.5
DN-5PLUG | DINnector terminal plug, 5-pole, accepts wire size 22-14 AWG, green, 12A, 300V rated (UL), top wire entry with terminal screw 90 degrees from entry. For use with DN-EMXM1 or DN-EMXDV series terminal block. Package of 100. | Stock | 136
DN-5PLUGMN | DINnector terminal plug, 5-pole, accepts wire size 22-14 AWG, green, 12A, 300V rated (UL), top wire entry with terminal screw 90 degrees from entry. For use with DN-EMXM1 or DN-EMXDV series terminal block. Package of 10. | Stock | 18
DN-6PLUG | DINnector terminal plug, 6-pole, accepts wire size 22-14 AWG, green, 12A, 300V rated (UL), top wire entry with terminal screw 90 degrees from entry. For use with DN-EMXM1 or DN-EMXDV series terminal block. Package of 100. | Stock | 176
DN-6PLUGMN | DINnector terminal plug, 6-pole, accepts wire size 22-14 AWG, green, 12A, 300V rated (UL), top wire entry with terminal screw 90 degrees from entry. For use with DN-EMXM1 or DN-EMXDV series terminal block. Package of 10. | Stock | 18
DN-7PLUG | DINnector terminal plug, 7-pole, accepts wire size 22-14 AWG, green, 12A, 300V rated (UL), top wire entry with terminal screw 90 degrees from entry. For use with DN-EMXM1 or DN-EMXDV series terminal block. Package of 50. | Stock | 92
DN-7PLUGMN | DINnector terminal plug, 7-pole, accepts wire size 22-14 AWG, green, 12A, 300V rated (UL), top wire entry with terminal screw 90 degrees from entry. For use with DN-EMXM1 or DN-EMXDV series terminal block. Package of 5. | Stock | 14.5
DN-8PLUG | DINnector terminal plug, 8-pole, accepts wire size 22-14 AWG, green, 12A, 300V rated (UL), top wire entry with terminal screw 90 degrees from entry. For use with DN-EMXM1 or DN-EMXDV series terminal block. Package of 50. | Stock | 117
DN-8PLUGMN | DINnector terminal plug, 8-pole, accepts wire size 22-14 AWG, green, 12A, 300V rated (UL), top wire entry with terminal screw 90 degrees from entry. For use with DN-EMXM1 or DN-EMXDV series terminal block. Package of 5. | Stock | 14.5
DN-9PLUG | DINnector terminal plug, 9-pole, accepts wire size 22-14 AWG, green, 12A, 300V rated (UL), top wire entry with terminal screw 90 degrees from entry. For use with DN-EMXM1 or DN-EMXDV series terminal block. Package of 50. | Stock | 128
DN-9PLUGMN | DINnector terminal plug, 9-pole, accepts wire size 22-14 AWG, green, 12A, 300V rated (UL), top wire entry with terminal screw 90 degrees from entry. For use with DN-EMXM1 or DN-EMXDV series terminal block. Package of 5. | Stock | 15
DN-ASB1 | AutomationDirect angled DIN rail support bracket, 49mm, zinc plated steel. Package of 50. For use with 35mm DIN rail. M6 metric threaded hole and 5mm unthreaded mounting hole. | Stock | 107
DN-ASB2-10 | AutomationDirect angled DIN rail support bracket, 50mm, zinc plated steel. Package of 10. For use with 35mm DIN rail. M6 mounting screws included. | Stock | 18
DN-C10 | DINnector terminal block top cover, clear, printed electrical symbol. Package of 100. For use with DN-T10-A series terminal blocks. | Stock | 62
DN-C10MN | DINnector terminal block top cover, clear, printed electrical symbol. Package of 25. For use with DN-T10-A series terminal blocks. | Stock | 14
DN-C12 | DINnector terminal block top cover, clear, printed electrical symbol. Package of 100. For use with DN-T12-A series terminal blocks. | Stock | 62
DN-C12MN | DINnector terminal block top cover, clear, printed electrical symbol. Package of 25. For use with DN-T12-A series terminal blocks. | Stock | 14
DN-C86 | DINnector terminal block top cover, clear, printed electrical symbol. Package of 100. For use with DN-T8 or DN-T6 series terminal blocks. | Stock | 62
DN-C86MN | DINnector terminal block top cover, clear, printed electrical symbol. Package of 25. For use with DN-T8 or DN-T6 series terminal blocks. | Stock | 14
DN-CLIP-FM4 | DIN rail clip, zinc plated steel, used to mount items to 35mm DIN rail, 4mm mounting hole size. Package of 40. | Stock | 66
DN-CLIP-FM4-5 | DIN rail clip, zinc plated steel, used to mount items to 35mm DIN rail, 4mm mounting hole size. Package of 5. | Stock | 9.5
DN-CLIP-FM5 | DIN rail clip, zinc plated steel, used to mount items to 35mm DIN rail, 5mm mounting hole size. Package of 40. | Stock | 66
DN-CLIP-FM5-5 | DIN rail clip, zinc plated steel, used to mount items to 35mm DIN rail, 5mm mounting hole size. Package of 5. | Stock | 9.5
DN-CS-1 | AutomationDirect heavy duty cable stripping tool, 11/64-1-9/16in capacity. | Stock | 55
DN-CST | AutomationDirect precision cable stripping tool, 0.1-0.43in capacity. | Stock | 28
DN-CST-BLADE | AutomationDirect blade, replacement, 0.1-0.43in capacity. For use with DN-CST cable stripping tool. | Stock | 10
DN-CT-D1 | AutomationDirect die set, 26-22 AWG or 12-10 AWG capacity, compatible with insulated terminals and splices. For use with DN-CT series wire crimping tool. Purchase DN-CT-HDL handle separately. | Stock | 50
DN-CT-D2 | AutomationDirect die set, 22-14 AWG capacity, compatible with insulated terminals and splices. For use with DN-CT series wire crimping tool. Purchase DN-CT-HDL handle separately. | Stock | 50
DN-CT-D3 | AutomationDirect die set, 22-10 AWG capacity, compatible with non-insulated terminals and splices. For use with DN-CT series wire crimping tool. Purchase DN-CT-HDL handle separately. | Stock | 44
DN-CT-D4 | AutomationDirect die set, 24-8 AWG capacity, compatible with insulated and non-insulated wire ferrules. For use with DN-CT series wire crimping tool. Purchase DN-CT-HDL handle separately. | Stock | 44
DN-CT-D5 | AutomationDirect die set, 6-4 AWG capacity, compatible with insulated and non-insulated wire ferrules. For use with DN-CT series wire crimping tool. Purchase DN-CT-HDL handle separately. | Stock | 44
DN-CT-D6 | AutomationDirect die set, 2-0 AWG capacity, compatible with insulated and non-insulated wire ferrules. For use with DN-CT series wire crimping tool. Purchase DN-CT-HDL handle separately. | Stock | 44
DN-CT-D7 | AutomationDirect die set, 22-10 AWG capacity, compatible with open-barrel non-insulated terminals and lugs. For use with DN-CT series wire crimping tool. Purchase DN-CT-HDL handle separately. | Stock | 69
DN-CT-D8 | AutomationDirect die set, compatible with 8-pin RJ45 modular connector. For use with DN-CT series wire crimping tool. Purchase DN-CT-HDL handle separately. | Stock | 44
DN-CT-D9 | AutomationDirect die set, compatible with 6-pin RJ12 modular connector. For use with DN-CT series wire crimping tool. Purchase DN-CT-HDL handle separately. | Stock | 44
DN-CT-HDL | AutomationDirect wire crimping tool, for use with DN-CT-Dx die sets. | Stock | 66
DN-CT-ID1 | AutomationDirect wire crimping tool, indent profile, 8-4 AWG capacity, compatible with non-insulated connectors. | Stock | 233
DN-CT-RBY | AutomationDirect wire crimping tool, oval profile, 20-10 AWG capacity, compatible with insulated connectors. | Stock | 176
DN-CT-SET | AutomationDirect wire crimping tool set, 24-4 AWG capacity, compatible with insulated terminals and splices and insulated and non-insulated wire ferrules, includes (1) DN-CT-HDL handle and (3) die sets: DN-CT-D2, DN-CT-D4 and DN-CT-D5. | Stock | 185
DN-CT-SQ1 | AutomationDirect wire crimping tool, self-adjusting, rotatable die, square profile, 26-6 AWG capacity, compatible with insulated and non-insulated wire ferrules. | Stock | 214
DN-CT-TC1 | AutomationDirect wire crimping tool, trapezoidal profile, 24-10 AWG capacity, compatible with insulated and non-insulated wire ferrules. | Stock | 201
DN-CT-TC2 | AutomationDirect wire crimping tool, trapezoidal profile, 6-4 AWG capacity, compatible with insulated and non-insulated wire ferrules. | Stock | 201
DN-CT-TC3 | AutomationDirect wire crimping tool, trapezoidal profile, 2-0 AWG capacity, compatible with insulated and non-insulated wire ferrules. | Stock | 201
DN-D10-A | DINnector screw double-level feedthrough terminal block, accepts wire size 24-10 AWG, gray, 30A, 35mm DIN rail mount, 100kA SCCR. Package of 50. For use with jumpers DN-24J4Y, DN-2J4Y and DN-3J4Y. | Stock | 132
DN-D10B-A | DINnector screw double-level feedthrough terminal block, accepts wire size 24-10 AWG, blue, 30A, 35mm DIN rail mount, 100kA SCCR. Package of 50. For use with jumpers DN-24J4Y, DN-2J4Y and DN-3J4Y. | Stock | 137
DN-D10BLK-A | DINnector screw double-level feedthrough terminal block, accepts wire size 24-10 AWG, black, 30A, 35mm DIN rail mount, 100kA SCCR. Package of 50. For use with jumpers DN-24J4Y, DN-2J4Y and DN-3J4Y. | Stock | 137
DN-D10DR-A | DINnector screw double-level feedthrough terminal block, connected between levels and diode, accepts wire size 24-10 AWG, gray, 30A, 35mm DIN rail mount, 100kA SCCR. Package of 50. For use with jumpers DN-24J4Y, DN-2J4Y and DN-3J4Y. | Stock | 202
DN-D10GRN-A | DINnector screw double-level feedthrough terminal block, accepts wire size 24-10 AWG, green, 30A, 35mm DIN rail mount, 100kA SCCR. Package of 50. For use with jumpers DN-24J4Y, DN-2J4Y and DN-3J4Y. | Stock | 137
DN-D10LED1-A | DINnector screw double-level feedthrough terminal block, connected between levels and power indicator, accepts wire size 24-10 AWG, gray, 30A, 12-24 VAC/VDC LED indicator(s), 35mm DIN rail mount, 100kA SCCR. Package of 10. | Stock | 54
DN-D10ORG-A | DINnector screw double-level feedthrough terminal block, accepts wire size 24-10 AWG, orange, 30A, 35mm DIN rail mount, 100kA SCCR. Package of 50. For use with jumpers DN-24J4Y, DN-2J4Y and DN-3J4Y. | Stock | 137
DN-D10RED-A | DINnector screw double-level feedthrough terminal block, accepts wire size 24-10 AWG, red, 30A, 35mm DIN rail mount, 100kA SCCR. Package of 50. For use with jumpers DN-24J4Y, DN-2J4Y and DN-3J4Y. | Stock | 137
DN-D10X-A | DINnector screw double-level feedthrough terminal block, connected between levels, accepts wire size 24-10 AWG, gray, 30A, 35mm DIN rail mount, 100kA SCCR. Package of 50. For use with jumpers DN-24J4Y, DN-2J4Y and DN-3J4Y. | Stock | 199
DN-D10YEL-A | DINnector screw double-level feedthrough terminal block, accepts wire size 24-10 AWG, yellow, 30A, 35mm DIN rail mount, 100kA SCCR. Package of 50. For use with jumpers DN-24J4Y, DN-2J4Y and DN-3J4Y. | Stock | 137
DN-DC10 | DINnector terminal block top cover, clear, printed electrical symbol. Package of 100. For use with DN-D10 series terminal blocks. | Stock | 60
DN-DC10MN | DINnector terminal block top cover, clear, printed electrical symbol. Package of 25. For use with DN-D10 series terminal blocks. | Stock | 14
DN-DEC10 | DINnector terminal block end cover, gray. Package of 50. For use with DN-D10-A series terminal blocks. | Stock | 31.5
DN-DEC10MN | DINnector terminal block end cover, gray. Package of 10. For use with DN-D10-A series terminal blocks. | Stock | 6
DN-DIS10 | DINnector screw disconnect terminal block, accepts wire size 24-10 AWG, gray, 30A, 35mm DIN rail mount, 10kA SCCR. Package of 50. | Stock | 274
DN-DIS10MN | DINnector screw disconnect terminal block, accepts wire size 24-10 AWG, gray, 30A, 35mm DIN rail mount, 10kA SCCR. Package of 10. | Stock | 43.5
DN-DIS2 | DINnector screw disconnect terminal block, accepts wire size 24-12 AWG, gray, 20A, 35mm DIN rail mount, 10kA SCCR. Package of 50. | Stock | 128
DN-DIS2L12 | DINnector screw disconnect terminal block, power indicator, accepts wire size 24-12 AWG, gray, 20A, 12 VAC/VDC LED indicator(s), 35mm DIN rail mount, 10kA SCCR. Package of 50. | Stock | 163
DN-DIS2L12MN | DINnector screw disconnect terminal block, power indicator, accepts wire size 24-12 AWG, gray, 20A, 12 VAC/VDC LED indicator(s), 35mm DIN rail mount, 10kA SCCR. Package of 10. | Stock | 37
DN-DIS2L24 | DINnector screw disconnect terminal block, power indicator, accepts wire size 24-12 AWG, gray, 20A, 24 VAC/VDC LED indicator(s), 35mm DIN rail mount, 10kA SCCR. Package of 50. | Stock | 163
DN-DIS2L24MN | DINnector screw disconnect terminal block, power indicator, accepts wire size 24-12 AWG, gray, 20A, 24 VAC/VDC LED indicator(s), 35mm DIN rail mount, 10kA SCCR. Package of 10. | Stock | 37
DN-DIS2MN | DINnector screw disconnect terminal block, accepts wire size 24-12 AWG, gray, 20A, 35mm DIN rail mount, 10kA SCCR. Package of 10. | Stock | 31.5
DN-DIS4 | DINnector screw disconnect terminal block, accepts wire size 24-10 AWG, gray, 25A, 35mm DIN rail mount, 10kA SCCR. Package of 50. | Stock | 128
DN-DIS4L12 | DINnector screw disconnect terminal block, power indicator, accepts wire size 24-10 AWG, gray, 25A, 12 VAC/VDC LED indicator(s), 35mm DIN rail mount, 10kA SCCR. Package of 50. | Stock | 163
DN-DIS4L12MN | DINnector screw disconnect terminal block, power indicator, accepts wire size 24-10 AWG, gray, 25A, 12 VAC/VDC LED indicator(s), 35mm DIN rail mount, 10kA SCCR. Package of 10. | Stock | 37
DN-DIS4L24 | DINnector screw disconnect terminal block, power indicator, accepts wire size 24-10 AWG, gray, 25A, 24 VAC/VDC LED indicator(s), 35mm DIN rail mount, 10kA SCCR. Package of 50. | Stock | 163
DN-DIS4L24MN | DINnector screw disconnect terminal block, power indicator, accepts wire size 24-10 AWG, gray, 25A, 24 VAC/VDC LED indicator(s), 35mm DIN rail mount, 10kA SCCR. Package of 10. | Stock | 37
DN-DIS4MN | DINnector screw disconnect terminal block, accepts wire size 24-10 AWG, gray, 25A, 35mm DIN rail mount, 10kA SCCR. Package of 10. | Stock | 31.5
DN-DIS-BLADE | DINnector disconnect knife blade insert, package of 50. | Stock | 36
DN-DIS-BMN | DINnector disconnect knife blade insert, package of 10. | Stock | 9.75
DNDMS1916BK1 | Hammond two-post centered rack shelf, 2U, 19in rack width, 16in depth, 200lb capacity, carbon steel, black, textured powder coat finish. | Stock | 99
DNDMS1918BK1 | Hammond two-post centered rack shelf, 2U, 19in rack width, 18in depth, 200lb capacity, carbon steel, black, textured powder coat finish. | Stock | 102
DNDMS1920BK1 | Hammond two-post centered rack shelf, 2U, 19in rack width, 20in depth, 200lb capacity, carbon steel, black, textured powder coat finish. | Stock | 105
DNDMS1922BK1 | Hammond two-post centered rack shelf, 2U, 19in rack width, 22in depth, 200lb capacity, carbon steel, black, textured powder coat finish. | Stock | 107
DNDMS1924BK1 | Hammond two-post centered rack shelf, 2U, 19in rack width, 24in depth, 200lb capacity, carbon steel, black, textured powder coat finish. | Stock | 110
DNDMS19BK1 | Hammond two-post centered rack shelf, 2U, 19in rack width, 19.5in depth, 200lb capacity, carbon steel, black, textured powder coat finish. | Stock | 99
DNDMS23BK1 | Hammond two-post centered rack shelf, 2U, 23in rack width, 19.5in depth, 200lb capacity, carbon steel, black, textured powder coat finish. | Stock | 110
DNDMV1918BK1 | Hammond two-post centered rack shelf, 2U, 19in rack width, 18in depth, 200lb capacity, vented, carbon steel, black, textured powder coat finish. | Stock | 102
DNDMV19BK1 | Hammond two-post centered rack shelf, 2U, 19in rack width, 19.5in depth, 200lb capacity, vented, carbon steel, black, textured powder coat finish. | Stock | 105
DN-EB15 | DINnector snap-on end bracket, 7mm wide. Package of 100. For use with 15mm DIN rail. | Stock | 108
DN-EB15MN | DINnector snap-on end bracket, 7mm wide. Package of 20. For use with 15mm DIN rail. | Stock | 25.5
DN-EB35 | DINnector screw-down end bracket, 9mm wide. Package of 50. For use with 35mm DIN rail. | Stock | 67
DN-EB35-A | DINnector screw-down end bracket, 6mm wide. Package of 50. For use with 35mm DIN rail. | Stock | 47.5
DN-EB35-A-10 | DINnector screw-down end bracket, 6mm wide. Package of 10. For use with 35mm DIN rail. | Stock | 12
DN-EB35MN | DINnector screw-down end bracket, 9mm wide. Package of 20. For use with 35mm DIN rail. | Stock | 31.5
DN-EC1/0 | DINnector terminal block end cover, gray. Package of 50. For use with DN-T1/0 series terminal blocks. | Stock | 33.5
DN-EC1/0MN | DINnector terminal block end cover, gray. Package of 10. For use with DN-T1/0 series terminal blocks. | Stock | 8
DN-EC1210 | DINnector terminal block end cover, gray. Package of 100. For use with DN-T12 or DN-T10 series terminal blocks. | Stock | 43
DN-EC1210MN | DINnector terminal block end cover, gray. Package of 25. For use with DN-T12 or DN-T10 series terminal blocks. | Stock | 14.5
DN-EC14 | DINnector terminal block end cover, gray. Package of 25. For use with DN-TL14 series terminal blocks. | Stock | 18
DN-EC14S | DINnector terminal block end cover, gray. Package of 25. For use with DN-TL14S series terminal blocks. | Stock | 15
DN-EC4 | DINnector terminal block end cover, gray. Package of 50. For use with DN-T4 series terminal blocks. | Stock | 29.5
DN-EC4MN | DINnector terminal block end cover, gray. Package of 10. For use with DN-T4 series terminal blocks. | Stock | 5.75
DN-EC86 | DINnector terminal block end cover, gray. Package of 100. For use with DN-T8 or DN-T6 series terminal blocks. | Stock | 47
DN-EC86MN | DINnector terminal block end cover, gray. Package of 25. For use with DN-T8 or DN-T6 series terminal blocks. | Stock | 14.5
DN-ECKBD | DINnector terminal block end cover, gray. Package of 100. For use with DN-KBD12 series terminal blocks. | Stock | 43
DN-ECKBDMN | DINnector terminal block end cover, gray. Package of 10. For use with DN-KBD12 series terminal blocks. | Stock | 6
DN-ECM10 | DINnector terminal block end cover, gray. Package of 100. For use with DN-M10-A series terminal blocks. | Stock | 43
DN-ECM10MN | DINnector terminal block end cover, gray. Package of 25. For use with DN-M10-A series terminal blocks. | Stock | 14.5
DN-EMLBL1 | DINnector pin label sheet, blank. Package of 100. For use with plug-in type terminal blocks. Can be used on DN-EMPEG1. | Stock | 9.25
DN-EMLBL2 | DINnector pin label sheet, numbered 1-12. Package of 100. For use with plug-in type terminal blocks. Can be used on DN-EMPEG1. | Stock | 13
DN-EMLBL3 | DINnector pin label sheet, numbered 13-24. Package of 100. For use with plug-in type terminal blocks. Can be used on DN-EMPEG1. | Stock | 13
DN-EMPEG1 | DINnector plug-in type pin protector, package of 16. For use with DN-EMXM1 or DN-EMXDV series terminal block. | Stock | 4
DN-EMXDV | DINnector screw plug-in double-level feedthrough terminal block, accepts wire size 24-12 AWG, gray, 12A, 35mm DIN rail mount, 10kA SCCR. Package of 32. | Stock | 78
DN-EMXDVEC1 | DINnector terminal block end cover, gray. Package of 25. For use with DN-EMXDV series terminal block leftside. | Stock | 15
DN-EMXDVEC2 | DINnector terminal block end cover, gray. Package of 25. For use with DN-EMXDV series terminal block rightside. | Stock | 15
DN-EMXDVSPA1 | DINnector terminal block spacer, gray. Package of 25. For use with DN-EMXDV or DN-QEMXDV series terminal block. | Stock | 14.5
DN-EMXM1 | DINnector screw plug-in single-level feedthrough terminal block, accepts wire size 24-12 AWG, gray, 12A, 35mm DIN rail mount, 10kA SCCR. Package of 32. | Stock | 53
DN-EMXM1EC1 | DINnector terminal block end cover, gray. Package of 25. For use with DN-EMXM1 series terminal block leftside. | Stock | 15
DN-EMXM1EC2 | DINnector terminal block end cover, gray. Package of 25. For use with DN-EMXM1 series terminal block rightside. | Stock | 15
DN-EMXM1SPA1 | DINnector terminal block spacer, gray. Package of 25. For use with DN-EMXM1 or DN-QEMXM1 series terminal block. | Stock | 13
DN-F10 | DINnector screw circuit protection terminal block, accepts wire size 24-10 AWG, gray, 6.3A, 35mm DIN rail mount, 10kA SCCR. Package of 50. For use with GMA, GMC, S500 and S506 series fuses. | Stock | 251
DN-F10L110 | DINnector screw circuit protection terminal block, blown fuse indicator, accepts wire size 24-10 AWG, gray, 6.3A, 110 VAC/VDC LED indicator(s), 35mm DIN rail mount, 10kA SCCR. Package of 10. For use with GMA, GMC, S500 and S506 series fuses. | Stock | 87
DN-F10L220 | DINnector screw circuit protection terminal block, blown fuse indicator, accepts wire size 24-10 AWG, gray, 6.3A, 220 VAC/VDC LED indicator(s), 35mm DIN rail mount, 10kA SCCR. Package of 10. For use with GMA, GMC, S500 and S506 series fuses. | Stock | 87
DN-F10L24 | DINnector screw circuit protection terminal block, blown fuse indicator, accepts wire size 24-10 AWG, gray, 6.3A, 24 VAC/VDC LED indicator(s), 35mm DIN rail mount, 10kA SCCR. Package of 10. For use with GMA, GMC, S500 and S506 series fuses. | Stock | 87
DN-F10MN | DINnector screw circuit protection terminal block, accepts wire size 24-10 AWG, gray, 6.3A, 35mm DIN rail mount, 10kA SCCR. Package of 10. For use with GMA, GMC, S500 and S506 series fuses. | Stock | 39.5
DN-F6 | DINnector screw circuit protection terminal block, accepts wire size 20-6 AWG, gray, 30A, 35mm DIN rail mount, 10kA SCCR. Package of 25. For use with ABC, AGC, MDA and MDL series fuses. | Stock | 156
DN-F6L110 | DINnector screw circuit protection terminal block, blown fuse indicator, accepts wire size 20-6 AWG, gray, 30A, 110 VAC/VDC LED indicator(s), 35mm DIN rail mount, 10kA SCCR. Package of 10. For use with ABC, AGC, MDA and MDL series fuses. | Stock | 89
DN-F6L220 | DINnector screw circuit protection terminal block, blown fuse indicator, accepts wire size 20-6 AWG, gray, 30A, 220 VAC/VDC LED indicator(s), 35mm DIN rail mount, 10kA SCCR. Package of 10. For use with ABC, AGC, MDA and MDL series fuses. | Stock | 89
DN-F6L24 | DINnector screw circuit protection terminal block, blown fuse indicator, accepts wire size 20-6 AWG, gray, 30A, 24 VAC/VDC LED indicator(s), 35mm DIN rail mount, 10kA SCCR. Package of 10. For use with ABC, AGC, MDA and MDL series fuses. | Stock | 89
DN-F6MN | DINnector screw circuit protection terminal block, accepts wire size 20-6 AWG, gray, 30A, 35mm DIN rail mount, 10kA SCCR. Package of 7. For use with ABC, AGC, MDA and MDL series fuses. | Stock | 34
DN-FE-16H | AutomationDirect wire crimping tool, self-adjusting, hexagonal profile, 26-8 AWG capacity, compatible with insulated and non-insulated wire ferrules. | Stock | 259
DN-FE-16S | AutomationDirect wire crimping tool, self-adjusting, square profile, 26-8 AWG capacity, compatible with insulated and non-insulated wire ferrules. | Stock | 259
DN-FE-16T | AutomationDirect wire crimping tool, self-adjusting, rotatable die, trapezoidal profile, 26-8 AWG capacity, compatible with insulated and non-insulated wire ferrules. | Stock | 259
DN-FE2 | DINnector screw circuit protection terminal block, accepts wire size 24-12 AWG, gray. Package of 50. 20A when used as a disconnect; 10A when used with a DN-SUPP-nn. | Stock | 112
DN-FE2-5 | DINnector screw circuit protection terminal block, accepts wire size 24-12 AWG, gray. Package of 5. 20A when used as a disconnect; 10A when used with a DN-SUPP-nn. | Stock | 12.5
DN-FE2L12 | DINnector screw circuit protection terminal block, accepts wire size 24-12 AWG, gray, 12 VAC/VDC LED indicator(s). Package of 50. 20A when used as a disconnect; 10A when used with a DN-SUPP-nn. | Stock | 150
DN-FE2L12-5 | DINnector screw circuit protection terminal block, accepts wire size 24-12 AWG, gray, 12 VAC/VDC LED indicator(s). Package of 5. 20A when used as a disconnect; 10A when used with a DN-SUPP-nn. | Stock | 15
DN-FE2L24 | DINnector screw circuit protection terminal block, accepts wire size 24-12 AWG, gray, 24 VAC/VDC LED indicator(s). Package of 50. 20A when used as a disconnect; 10A when used with a DN-SUPP-nn. | Stock | 150
DN-FE2L24-5 | DINnector screw circuit protection terminal block, accepts wire size 24-12 AWG, gray, 24 VAC/VDC LED indicator(s). Package of 5. 20A when used as a disconnect; 10A when used with a DN-SUPP-nn. | Stock | 15
DN-FE4 | DINnector screw circuit protection terminal block, accepts wire size 24-10 AWG, gray. Package of 50. 25A when used as a disconnect; 10A when used with a DN-SUPP-nn. | Stock | 112
DN-FE4-5 | DINnector screw circuit protection terminal block, accepts wire size 24-10 AWG, gray. Package of 5. 25A when used as a disconnect; 10A when used with a DN-SUPP-nn. | Stock | 12.5
DN-FE4L12 | DINnector screw circuit protection terminal block, accepts wire size 24-10 AWG, gray, 12 VAC/VDC LED indicator(s). Package of 50. 25A when used as a disconnect; 10A when used with a DN-SUPP-nn. | Stock | 150
DN-FE4L12-5 | DINnector screw circuit protection terminal block, accepts wire size 24-10 AWG, gray, 12 VAC/VDC LED indicator(s). Package of 5. 25A when used as a disconnect; 10A when used with a DN-SUPP-nn. | Stock | 15
DN-FE4L24 | DINnector screw circuit protection terminal block, accepts wire size 24-10 AWG, gray, 24 VAC/VDC LED indicator(s). Package of 50. 25A when used as a disconnect; 10A when used with a DN-SUPP-nn. | Stock | 150
DN-FE4L24-5 | DINnector screw circuit protection terminal block, accepts wire size 24-10 AWG, gray, 24 VAC/VDC LED indicator(s). Package of 5. 25A when used as a disconnect; 10A when used with a DN-SUPP-nn. | Stock | 15
DN-FESEP | DINnector terminal block end cover, gray. Package of 50. For use with DN-FE and DN-DIS series terminal blocks. | Stock | 26.5
DN-FESEP-10 | DINnector terminal block end cover, gray. Package of 10. For use with DN-FE and DN-DIS series terminal blocks. | Stock | 5.25
DN-FESPA | DINnector terminal block spacer, gray. Package of 50. For use with DN-FE or DN-DIS series terminal block. | Stock | 26.5
DN-FESPA-10 | DINnector terminal block spacer, gray. Package of 10. For use with DN-FE or DN-DIS series terminal block. | Stock | 5.25
DNFK1AC120 | Hammond rack fan, 100 CFM, 115 VAC operating voltage, 50/60 Hz. | Stock | 58
DNFK2AC120 | Hammond rack fan, 100 CFM, 115 VAC operating voltage, 50/60 Hz. Package of 2. | Stock | 108
DN-G1/0 | DINnector screw grounding terminal block, accepts wire size 14-1/0 AWG, green and yellow, 35mm DIN rail mount, 10kA SCCR. Package of 25. Use to mechanically and electrically connect wires to 35mm DIN rail through the clamping foot. | Stock | 248
DN-G1/0MN | DINnector screw grounding terminal block, accepts wire size 14-1/0 AWG, green and yellow, 35mm DIN rail mount, 10kA SCCR. Package of 5. Use to mechanically and electrically connect wires to 35mm DIN rail through the clamping foot. | Stock | 41
DN-G10 | DINnector screw grounding terminal block, accepts wire size 24-10 AWG, green and yellow, 35mm DIN rail mount, 10kA SCCR. Package of 50. Use to mechanically and electrically connect wires to 35mm DIN rail through the clamping foot. | Stock | 197
DN-G10-10 | DINnector screw grounding terminal block, accepts wire size 24-10 AWG, green and yellow, 35mm DIN rail mount, 10kA SCCR. Package of 10. Use to mechanically and electrically connect wires to 35mm DIN rail through the clamping foot. | Stock | 39
DN-G4 | DINnector screw grounding terminal block, accepts wire size 14-4 AWG, green and yellow, 35mm DIN rail mount, 10kA SCCR. Package of 25. Use to mechanically and electrically connect wires to 35mm DIN rail through the clamping foot. | Stock | 197
DN-G4MN | DINnector screw grounding terminal block, accepts wire size 14-4 AWG, green and yellow, 35mm DIN rail mount, 10kA SCCR. Package of 8. Use to mechanically and electrically connect wires to 35mm DIN rail through the clamping foot. | Stock | 45.5
DN-G6 | DINnector screw grounding terminal block, accepts wire size 20-6 AWG, green and yellow, 35mm DIN rail mount, 10kA SCCR. Package of 50. Use to mechanically and electrically connect wires to 35mm DIN rail through the clamping foot. | Stock | 319
DN-G6-10 | DINnector screw grounding terminal block, accepts wire size 20-6 AWG, green and yellow, 35mm DIN rail mount, 10kA SCCR. Package of 10. Use to mechanically and electrically connect wires to 35mm DIN rail through the clamping foot. | Stock | 65
DN-G8 | DINnector screw grounding terminal block, accepts wire size 22-8 AWG, green and yellow, 35mm DIN rail mount, 10kA SCCR. Package of 50. Use to mechanically and electrically connect wires to 35mm DIN rail through the clamping foot. | Stock | 233
DN-G8-10 | DINnector screw grounding terminal block, accepts wire size 22-8 AWG, green and yellow, 35mm DIN rail mount, 10kA SCCR. Package of 10. Use to mechanically and electrically connect wires to 35mm DIN rail through the clamping foot. | Stock | 76
DNGL | Hammond dual L16-type ground lug, aluminum, accepts wire size 14-1/0 AWG. | Stock | 6.75
DN-J2CUT | DINnector jumper cutting tool, for use with DN-2J2Y, DN-3J2Y and DN-24J2Y jumpers. | Stock | 79
DN-J2DIE | DINnector die set, replacement. Package of 2. For use with jumper cutting tools DN-J2CUT or DN-JXCUT. | Stock | 118
DN-J4CUT | DINnector jumper cutting tool, for use with DN-2J4Y, DN-3J4Y and DN-24J4Y jumpers. | Stock | 79
DN-J4DIE | DINnector die set, replacement. Package of 2. For use with jumper cutting tools DN-J4CUT or DN-JXCUT. | Stock | 118
DN-J6CUT | DINnector jumper cutting tool, for use with DN-12J6Y jumpers. | Stock | 118
DN-J6DIE | DINnector die set, replacement. Package of 2. For use with jumper cutting tools DN-J6CUT or DN-JXCUT. | Stock | 118
DN-JFECUT | DINnector jumper cutting tool, for use with DN-12JFE jumpers. | Stock | 92
DN-JFEDIE | DINnector die set, replacement. Package of 2. For use with jumper cutting tools DN-JFECUT or DN-JXCUT. | Stock | 92
DN-JKIT | DINnector jumper cutting tool kit, for use with DN series jumpers, includes (1) DN-JXCUT cutting tool, (5) dies (DN-J2DIE, DN-J4DIE, DN-J6DIE, DN-JL14DIE, and DN-JFEDIE). | Stock | 313
DN-JL14CUT | DINnector jumper cutting tool, for use with DN-12JL14-A and DN-12JL14B-A jumpers. | Stock | 112
DN-JL14DIE | DINnector die set, replacement. Package of 2. For use with jumper cutting tools DN-JL14CUT or DN-JXCUT. | Stock | 118
DN-JXCUT | DINnector jumper cutting tool, for use with DN-J2DIE, DN-J4DIE, DN-J6DIE, DN-JL14DIE and DN-JFEDIE dies. | Stock | 76
DN-KBD12 | DINnector screw disconnect terminal block, accepts wire size 22-12 AWG, gray, 20A, 35mm DIN rail mount, 10kA SCCR. Package of 50. | Stock | 151
DN-KBD12MN | DINnector screw disconnect terminal block, accepts wire size 22-12 AWG, gray, 20A, 35mm DIN rail mount, 10kA SCCR. Package of 10. | Stock | 26
DN-L100 | DINnector marking tag, 6 x 12mm, numbered 51-100 (10 of each number). Package of 500. For use with DN-T10-A, DN-D10-A, DN-T8 or DN-F6 series terminal block. | Stock | 56
DN-L150 | DINnector marking tag, 6 x 12mm, numbered 101-150 (10 of each number). Package of 500. For use with DN-T10-A, DN-D10-A, DN-T8 or DN-F6 series terminal block. | Stock | 56
DN-L200 | DINnector marking tag, 6 x 12mm, numbered 151-200 (10 of each number). Package of 500. For use with DN-T10-A, DN-D10-A, DN-T8 or DN-F6 series terminal block. | Stock | 56
DN-L250 | DINnector marking tag, 6 x 12mm, numbered 201-250 (10 of each number). Package of 500. For use with DN-T10-A, DN-D10-A, DN-T8 or DN-F6 series terminal block. | Stock | 56
DN-L300 | DINnector marking tag, 6 x 12mm, numbered 251-300 (10 of each number). Package of 500. For use with DN-T10-A, DN-D10-A, DN-T8 or DN-F6 series terminal block. | Stock | 56
DN-L350 | DINnector marking tag, 6 x 12mm, numbered 301-350 (10 of each number). Package of 500. For use with DN-T10-A, DN-D10-A, DN-T8 or DN-F6 series terminal block. | Stock | 56
DN-L400 | DINnector marking tag, 6 x 12mm, numbered 351-400 (10 of each number). Package of 500. For use with DN-T10-A, DN-D10-A, DN-T8 or DN-F6 series terminal block. | Stock | 56
DN-L450 | DINnector marking tag, 6 x 12mm, numbered 401-450 (10 of each number). Package of 500. For use with DN-T10-A, DN-D10-A, DN-T8 or DN-F6 series terminal block. | Stock | 56
DN-L50 | DINnector marking tag, 6 x 12mm, numbered 1-50 (10 of each number). Package of 500. For use with DN-T10-A, DN-D10-A, DN-T8 or DN-F6 series terminal block. | Stock | 56
DN-LA100 | DINnector marking tag, 5 x 12mm, numbered 1-100 (5 of each number). Package of 500. For use with DN-T12-A series terminal block. | Stock | 56
DN-LA200 | DINnector marking tag, 5 x 12mm, numbered 101-200 (5 of each number). Package of 500. For use with DN-T12-A series terminal block. | Stock | 56
DN-LA300 | DINnector marking tag, 5 x 12mm, numbered 201-300 (5 of each number). Package of 500. For use with DN-T12-A series terminal block. | Stock | 56
DN-LA400 | DINnector marking tag, 5 x 12mm, numbered 301-400 (5 of each number). Package of 500. For use with DN-T12-A series terminal block. | Stock | 56
DN-LAB | DINnector marking tag, 5 x 12mm, blank. Package of 500. For use with DN-T12-A series terminal block. | Stock | 56
DN-LAS | DINnector marking tag, 5 x 12mm, printed with L1, L2, L3, L, N, GND, +, -, COM, COM (50 of each number). Package of 500. For use with DN-T12-A series terminal block. | Stock | 56
DN-LAT100-A | DINnector marking tag, 5 x 6mm, numbered 1-100 (5 of each number). Package of 500. For use with DN-TL14-A, DN-TL14S-A, DN-TL14SLP-A or DN-14SLN-A series terminal block. | Stock | 49
DN-LAT200-A | DINnector marking tag, 5 x 6mm, numbered 101-200 (5 of each number). Package of 500. For use with DN-TL14-A, DN-TL14S-A, DN-TL14SLP-A or DN-14SLN-A series terminal block. | Stock | 49
DN-LAT300-A | DINnector marking tag, 5 x 6mm, numbered 201-300 (5 of each number). Package of 500. For use with DN-TL14-A, DN-TL14S-A, DN-TL14SLP-A or DN-14SLN-A series terminal block. | Stock | 49
DN-LAT400-A | DINnector marking tag, 5 x 6mm, numbered 301-400 (5 of each number). Package of 500. For use with DN-TL14-A, DN-TL14S-A, DN-TL14SLP-A or DN-14SLN-A series terminal block. | Stock | 49
DN-LAT500-A | DINnector marking tag, 5 x 6mm, numbered 401-500 (5 of each number). Package of 500. For use with DN-TL14-A, DN-TL14S-A, DN-TL14SLP-A or DN-14SLN-A series terminal block. | Stock | 49
DN-LAT600-A | DINnector marking tag, 5 x 6mm, numbered 501-600 (5 of each number). Package of 500. For use with DN-TL14-A, DN-TL14S-A, DN-TL14SLP-A or DN-14SLN-A series terminal block. | Stock | 49
DN-LATB-A | DINnector marking tag, 5 x 6mm, blank. Package of 500. For use with DN-TL14, DN-TL14S, DN-TL14SLP and DN-TL14SLN terminal blocks. | Stock | 35.5
DN-LATS-A | DINnector marking tag, 5 x 6mm, printed with L1, L2, L3, L, N, GND, +, -, COM, COM, (50 of each number). Package of 500. For use with DN-TL14-A, DN-TL14S-A, DN-TL14SLP-A or DN-14SLN-A series terminal block. | Stock | 49
DN-LB | DINnector marking tag, 6 x 12mm, blank. Package of 500. For use with DN-T10-A, DN-D10-A, DN-T8 or DN-F6 series terminal block. | Stock | 38
DN-LS | DINnector marking tag, 6 x 12mm, printed with L1, L2, L3, L, N, GND, +, -, COM, COM (50 of each number). Package of 500. For use with DN-T10-A, DN-D10-A, DN-T8 or DN-F6 series terminal block. | Stock | 56
DN-LT0 | DINnector marking tag, 3 x 5mm, single number (0). Package of 100. For use with DINnector terminal block except DN-Q series. | Stock | 10
DN-LT1 | DINnector marking tag, 3 x 5mm, single number (1). Package of 100. For use with DINnector terminal block except DN-Q series. | Stock | 10
DN-LT15 | DINnector marking tag, 3 x 5mm, numbered 1-5 (20 of each number). Package of 100. For use with DINnector terminal block except DN-Q series. | Stock | 10
DN-LT2 | DINnector marking tag, 3 x 5mm, single number (2). Package of 100. For use with DINnector terminal block except DN-Q series. | Stock | 10
DN-LT3 | DINnector marking tag, 3 x 5mm, single number (3). Package of 100. For use with DINnector terminal block except DN-Q series. | Stock | 10
DN-LT4 | DINnector marking tag, 3 x 5mm, single number (4). Package of 100. For use with DINnector terminal block except DN-Q series. | Stock | 10
DN-LT5 | DINnector marking tag, 3 x 5mm, single number (5). Package of 100. For use with DINnector terminal block except DN-Q series. | Stock | 10
DN-LT6 | DINnector marking tag, 3 x 5mm, single number (6). Package of 100. For use with DINnector terminal block except DN-Q series. | Stock | 10
DN-LT60 | DINnector marking tag, 3 x 5mm, numbered 6-0 (20 of each number). Package of 100. For use with DINnector terminal block except DN-Q series. | Stock | 10
DN-LT7 | DINnector marking tag, 3 x 5mm, single number (7). Package of 100. For use with DINnector terminal block except DN-Q series. | Stock | 10
DN-LT8 | DINnector marking tag, 3 x 5mm, single number (8). Package of 100. For use with DINnector terminal block except DN-Q series. | Stock | 10
DN-LT9 | DINnector marking tag, 3 x 5mm, single number (9). Package of 100. For use with DINnector terminal block except DN-Q series. | Stock | 10
DN-LTA | DINnector marking tag, 3 x 5mm, single character (A). Package of 100. For use with DINnector terminal block except DN-Q series. | Stock | 10
DN-LTAC | DINnector marking tag, 3 x 5mm, single character (~). Package of 100. For use with DINnector terminal block except DN-Q series. | Stock | 10
DN-LTB | DINnector marking tag, 3 x 5mm, single character (B). Package of 100. For use with DINnector terminal block except DN-Q series. | Stock | 10
DN-LTBLNK | DINnector marking tag, 3 x 5mm, blank. Package of 100. For use with DINnector terminal block except DN-Q series. | Stock | 10
DN-LTC | DINnector marking tag, 3 x 5mm, single character (C). Package of 100. For use with DINnector terminal block except DN-Q series. | Stock | 10
DN-LTD | DINnector marking tag, 3 x 5mm, single character (D). Package of 100. For use with DINnector terminal block except DN-Q series. | Stock | 10
DN-LTDC | DINnector marking tag, 3 x 5mm, single character (=). Package of 100. For use with DINnector terminal block except DN-Q series. | Stock | 10
DN-LTE | DINnector marking tag, 3 x 5mm, single character (E). Package of 100. For use with DINnector terminal block except DN-Q series. | Stock | 10
DN-LTF | DINnector marking tag, 3 x 5mm, single character (F). Package of 100. For use with DINnector terminal block except DN-Q series. | Stock | 10
DN-LTG | DINnector marking tag, 3 x 5mm, single character (G). Package of 100. For use with DINnector terminal block except DN-Q series. | Stock | 10
DN-LTGND | DINnector marking tag, 3 x 5mm, single character (GND symbol). Package of 100. For use with DINnector terminal block except DN-Q series. | Stock | 10
DN-LTH | DINnector marking tag, 3 x 5mm, single character (H). Package of 100. For use with DINnector terminal block except DN-Q series. | Stock | 10
DN-LTI | DINnector marking tag, 3 x 5mm, single character (I). Package of 100. For use with DINnector terminal block except DN-Q series. | Stock | 10
DN-LTJ | DINnector marking tag, 3 x 5mm, single character (J). Package of 100. For use with DINnector terminal block except DN-Q series. | Stock | 10
DN-LTK | DINnector marking tag, 3 x 5mm, single character (K). Package of 100. For use with DINnector terminal block except DN-Q series. | Stock | 10
DN-LTL | DINnector marking tag, 3 x 5mm, single character (L). Package of 100. For use with DINnector terminal block except DN-Q series. | Stock | 10
DN-LTM | DINnector marking tag, 3 x 5mm, single character (M). Package of 100. For use with DINnector terminal block except DN-Q series. | Stock | 10
DN-LTN | DINnector marking tag, 3 x 5mm, single character (N). Package of 100. For use with DINnector terminal block except DN-Q series. | Stock | 10
DN-LTNEG | DINnector marking tag, 3 x 5mm, single character (-). Package of 100. For use with DINnector terminal block except DN-Q series. | Stock | 10
DN-LTP | DINnector marking tag, 3 x 5mm, single character (P). Package of 100. For use with DINnector terminal block except DN-Q series. | Stock | 10
DN-LTPOS | DINnector marking tag, 3 x 5mm, single character (+). Package of 100. For use with DINnector terminal block except DN-Q series. | Stock | 10
DN-LTQ | DINnector marking tag, 3 x 5mm, single character (Q). Package of 100. For use with DINnector terminal block except DN-Q series. | Stock | 10
DN-LTR | DINnector marking tag, 3 x 5mm, single character (R). Package of 100. For use with DINnector terminal block except DN-Q series. | Stock | 10
DN-LTS | DINnector marking tag, 3 x 5mm, single character (S). Package of 100. For use with DINnector terminal block except DN-Q series. | Stock | 10
DN-LTT | DINnector marking tag, 3 x 5mm, single character (T). Package of 100. For use with DINnector terminal block except DN-Q series. | Stock | 10
DN-LTU | DINnector marking tag, 3 x 5mm, single character (U). Package of 100. For use with DINnector terminal block except DN-Q series. | Stock | 10
DN-LTV | DINnector marking tag, 3 x 5mm, single character (V). Package of 100. For use with DINnector terminal block except DN-Q series. | Stock | 10
DN-LTW | DINnector marking tag, 3 x 5mm, single character (W). Package of 100. For use with DINnector terminal block except DN-Q series. | Stock | 10
DN-LTX | DINnector marking tag, 3 x 5mm, single character (X). Package of 100. For use with DINnector terminal block except DN-Q series. | Stock | 10
DN-LTY | DINnector marking tag, 3 x 5mm, single character (Y). Package of 100. For use with DINnector terminal block except DN-Q series. | Stock | 10
DN-LTZ | DINnector marking tag, 3 x 5mm, single character (Z). Package of 100. For use with DINnector terminal block except DN-Q series. | Stock | 10
DN-M10-A | DINnector screw mini single-level feedthrough terminal block, accepts wire size 24-10 AWG, gray, 30A, 15mm DIN rail mount, 10kA SCCR. Package of 100. For use with jumpers DN-24J4Y, DN-2J4Y and DN-3J4Y. | Stock | 98
DN-M10B-A | DINnector screw mini single-level feedthrough terminal block, accepts wire size 24-10 AWG, blue, 30A, 15mm DIN rail mount, 10kA SCCR. Package of 100. For use with jumpers DN-24J4Y, DN-2J4Y and DN-3J4Y. | Stock | 132
DN-MC10 | DINnector terminal block top cover, clear, printed electrical symbol. Package of 100. For use with DN-M10 series terminal blocks. | Stock | 64
DN-MC10MN | DINnector terminal block top cover, clear, printed electrical symbol. Package of 25. For use with DN-M10 series terminal blocks. | Stock | 14
DN-MG10 | DINnector screw mini grounding terminal block, accepts wire size 24-10 AWG, green and yellow, 15mm DIN rail mount, 10kA SCCR. Package of 20. Use to mechanically and electrically connect wires to 15mm DIN rail through the screw-down clamping foot. | Stock | 81
DN-MP | Staedtler-Mars marking pen, for use with blank marking tags. Permanent Ink, fine tip. | Stock | 4.5
DN-MTA | DINnector marking tag adapter, package of 50. For use with DINnector terminal block except DN-T12-A series. | Stock | 14.5
DN-Q10-A | DINnector screwless single-level feedthrough terminal block, accepts wire size 24-10 AWG, gray, 30A, 35mm DIN rail mount, 10kA SCCR. Package of 50. For use with jumpers DN-24J4Y, DN-2J4Y and DN-3J4Y. | Stock | 41
DN-Q10B-A | DINnector screwless single-level feedthrough terminal block, accepts wire size 24-10 AWG, blue, 30A, 35mm DIN rail mount, 10kA SCCR. Package of 50. For use with jumpers DN-24J4Y, DN-2J4Y and DN-3J4Y. | Stock | 43.5
DN-Q12-1-2-A | DINnector screwless common point single-level feedthrough terminal block, one-connection to two-connection, accepts wire size 24-12 AWG, gray, 20A, 35mm DIN rail mount, 10kA SCCR. Package of 25. For use with jumpers DN-24J2Y, DN-2J2Y or DN-3J2Y. | Stock | 39.5
DN-Q12-1-2DR-A | DINnector screwless common point single-level feedthrough terminal block, diode, accepts wire size 24-12 AWG, gray, 20A, 35mm DIN rail mount, 10kA SCCR. Package of 10. For use with jumpers DN-24J2Y, DN-2J2Y or DN-3J2Y. | Stock | 35
DN-Q12-1-2L1-A | DINnector screwless common point single-level feedthrough terminal block, one-connection to two-connection and power indicator, accepts wire size 24-12 AWG, gray, 20A, 12-24 VAC/VDC LED indicator(s), 35mm DIN rail mount, 10kA SCCR. Package of 10. | Stock | 39
DN-Q12-1-2L2-A | DINnector screwless common point single-level feedthrough terminal block, power indicator, accepts wire size 24-12 AWG, gray, 20A, 12-24 VAC/VDC LED indicator(s), 35mm DIN rail mount, 10kA SCCR. Package of 10. | Stock | 39
DN-Q12-2-2-A | DINnector screwless common point single-level feedthrough terminal block, two-connection to two-connection, accepts wire size 24-12 AWG, gray, 20A, 35mm DIN rail mount, 10kA SCCR. Package of 25. For use with jumpers DN-24J2Y, DN-2J2Y or DN-3J2Y. | Stock | 42
DN-Q12-2-2D2-A | DINnector screwless common point single-level feedthrough terminal block, diode, accepts wire size 24-12 AWG, gray, 20A, 35mm DIN rail mount, 10kA SCCR. Package of 10. | Stock | 36
DN-Q12-2-2L2-A | DINnector screwless common point single-level feedthrough terminal block, two-connection to two-connection and power indicator, accepts wire size 24-12 AWG, gray, 20A, 12-24 VAC/VDC LED indicator(s), 35mm DIN rail mount, 10kA SCCR. Package of 10. | Stock | 42.5
DN-Q12-A | DINnector screwless single-level feedthrough terminal block, accepts wire size 24-12 AWG, gray, 20A, 35mm DIN rail mount, 10kA SCCR. Package of 50. For use with jumpers DN-24J2Y, DN-2J2Y or DN-3J2Y. | Stock | 42
DN-Q12B-1-2-A | DINnector screwless common point single-level feedthrough terminal block, one-connection to two-connection, accepts wire size 24-12 AWG, blue, 20A, 35mm DIN rail mount, 10kA SCCR. Package of 25. For use with jumpers DN-24J2Y, DN-2J2Y or DN-3J2Y. | Stock | 42
DN-Q12B-2-2-A | DINnector screwless common point single-level feedthrough terminal block, two-connection to two-connection, accepts wire size 24-12 AWG, blue, 20A, 35mm DIN rail mount, 10kA SCCR. Package of 25. For use with jumpers DN-24J2Y, DN-2J2Y or DN-3J2Y. | Stock | 43.5
DN-Q12B-A | DINnector screwless single-level feedthrough terminal block, accepts wire size 24-12 AWG, blue, 20A, 35mm DIN rail mount, 10kA SCCR. Package of 50. For use with jumpers DN-24J2Y, DN-2J2Y or DN-3J2Y. | Stock | 43.5
DN-Q8-A | DINnector screwless single-level feedthrough terminal block, accepts wire size 22-8 AWG, gray, 45A, 35mm DIN rail mount, 10kA SCCR. Package of 50. For use with jumpers DN-12J6Y, DN-2J6Y or DN-3J6Y. | Stock | 64
DN-Q8B-A | DINnector screwless single-level feedthrough terminal block, accepts wire size 22-8 AWG, blue, 45A, 35mm DIN rail mount, 10kA SCCR. Package of 50. For use with jumpers DN-12J6Y, DN-2J6Y or DN-3J6Y. | Stock | 69
DN-QD12-A | DINnector screwless double-level feedthrough terminal block, accepts wire size 24-12 AWG, gray, 20A, 35mm DIN rail mount, 10kA SCCR. Package of 25. For use with jumpers DN-24J2Y, DN-2J2Y or DN-3J2Y. | Stock | 61
DN-QD12B-A | DINnector screwless double-level feedthrough terminal block, accepts wire size 24-12 AWG, blue, 20A, 35mm DIN rail mount, 10kA SCCR. Package of 25. For use with jumpers DN-24J2Y, DN-2J2Y or DN-3J2Y. | Stock | 64
DN-QD12DR-A | DINnector screwless double-level feedthrough terminal block, connected between levels and diode, accepts wire size 24-12 AWG, gray, 20A, 35mm DIN rail mount, 10kA SCCR. Package of 10. For use with jumpers DN-24J2Y, DN-2J2Y or DN-3J2Y. | Stock | 41
DN-QD12L2-A | DINnector screwless double-level feedthrough terminal block, connected between levels and power indicator, accepts wire size 24-12 AWG, gray, 20A, 12-24 VAC/VDC LED indicator(s), 35mm DIN rail mount, 10kA SCCR. Package of 10. | Stock | 42
DN-QD12X-A | DINnector screwless double-level feedthrough terminal block, connected between levels, accepts wire size 24-12 AWG, gray, 20A, 35mm DIN rail mount, 10kA SCCR. Package of 10. For use with jumpers DN-24J2Y, DN-2J2Y or DN-3J2Y. | Stock | 41
DN-QD12XB-A | DINnector screwless double-level feedthrough terminal block, connected between levels, accepts wire size 24-12 AWG, blue, 20A, 35mm DIN rail mount, 10kA SCCR. Package of 10. For use with jumpers DN-24J2Y, DN-2J2Y or DN-3J2Y. | Stock | 42.5
DN-QDEC12 | DINnector terminal block end cover, gray. Package of 25. For use with DN-QD12 series terminal blocks. | Stock | 16.5
DN-QEB35 | DINnector snap-on end bracket, 6mm wide. Package of 50. For use with 35mm DIN rail. | Stock | 42.5
DN-QEB35-10 | DINnector snap-on end bracket, 6mm wide. Package of 10. For use with 35mm DIN rail. | Stock | 11.5
DN-QEC10 | DINnector terminal block end cover, gray. Package of 50. For use with DN-Q10-A or DN-QG10 series terminal blocks. | Stock | 21.5
DN-QEC10MN | DINnector terminal block end cover, gray. Package of 10. For use with DN-Q10-A or DN-QG10 series terminal blocks. | Stock | 5.25
DN-QEC12 | DINnector terminal block end cover, gray. Package of 50. For use with DN-Q12-A or DN-QG12 series terminal blocks. | Stock | 21.5
DN-QEC12-1-2 | DINnector terminal block end cover, gray. Package of 25. For use with DN-Q12-1-2-A series terminal blocks. | Stock | 15
DN-QEC12-2-2 | DINnector terminal block end cover, gray. Package of 25. For use with DN-Q12-2-2-A series terminal blocks. | Stock | 16.5
DN-QEC12MN | DINnector terminal block end cover, gray. Package of 10. For use with DN-Q12-A or DN-QG12 series terminal blocks. | Stock | 5.25
DN-QEC8 | DINnector terminal block end cover, gray. Package of 50. For use with DN-Q8-A or DN-QG8 series terminal blocks. | Stock | 25.5
DN-QEC8MN | DINnector terminal block end cover, gray. Package of 10. For use with DN-Q8-A or DN-QG8 series terminal blocks. | Stock | 5.75
DN-QEMXDV | DINnector screwless plug-in double-level feedthrough terminal block, accepts wire size 24-12 AWG, gray, 12A, 35mm DIN rail mount, 10kA SCCR. Package of 32. | Stock | 81
DN-QEMXM1 | DINnector screwless plug-in single-level feedthrough terminal block, accepts wire size 24-12 AWG, gray, 12A, 35mm DIN rail mount, 10kA SCCR. Package of 32. | Stock | 63
DN-QG10 | DINnector screwless grounding terminal block, accepts wire size 24-10 AWG, green and yellow, 35mm DIN rail mount, 10kA SCCR. Package of 10. Use to mechanically and electrically connect wires to 35mm DIN rail through the clamping foot. | Stock | 33.5
DN-QG12 | DINnector screwless grounding terminal block, accepts wire size 24-12 AWG, green and yellow, 35mm DIN rail mount, 10kA SCCR. Package of 10. Use to mechanically and electrically connect wires to 35mm DIN rail through the clamping foot. | Stock | 32
DN-QG12-1-2 | DINnector screwless grounding terminal block, one-connection to two-connection, accepts wire size 24-12 AWG, green and yellow, 35mm DIN rail mount, 10kA SCCR. Package of 10. | Stock | 56
DN-QG12-2-2 | DINnector screwless grounding terminal block, two-connection to two-connection, accepts wire size 24-12 AWG, green and yellow, 35mm DIN rail mount, 10kA SCCR. Package of 10. | Stock | 64
DN-QG8 | DINnector screwless grounding terminal block, accepts wire size 22-8 AWG, green and yellow, 35mm DIN rail mount, 10kA SCCR. Package of 10. Use to mechanically and electrically connect wires to 35mm DIN rail through the clamping foot. | Stock | 41
DN-QKBD12-A | DINnector screwless disconnect terminal block, accepts wire size 24-12 AWG, gray, 20A, 35mm DIN rail mount, 10kA SCCR. Package of 25. For use with jumpers DN-24J2Y, DN-2J2Y or DN-3J2Y. | Stock | 72
DN-QL100 | DINnector marking tag, 4.7 x 8.4mm, numbered 1-100 (5 of each number). Package of 500. For use with DN-Q series terminal block. | Stock | 42.5
DN-QL200 | DINnector marking tag, 4.7 x 8.4mm, numbered 101-200 (5 of each number). Package of 500. For use with DN-Q series terminal block. | Stock | 42.5
DN-QL300 | DINnector marking tag, 4.7 x 8.4mm, numbered 201-300 (5 of each number). Package of 500. For use with DN-Q series terminal block. | Stock | 42.5
DN-QL400 | DINnector marking tag, 4.7 x 8.4mm, numbered 301-400 (5 of each number). Package of 500. For use with DN-Q series terminal block. | Stock | 42.5
DN-QL500 | DINnector marking tag, 4.7 x 8.4mm, numbered 401-500 (5 of each number). Package of 500. For use with DN-Q series terminal block. | Stock | 42.5
DN-QLB | DINnector marking tag, 4.7 x 8.4mm, blank. Package of 500. For use with DN-Q series terminal block. | Stock | 36
DN-QLS | DINnector marking tag, 4.7 x 8.4mm, printed with L1, L2, L3, L, N, GND, +, -, COM, COM (50 of each number). Package of 500. For use with DN-Q series terminal block. | Stock | 49
DN-R15S1 | DINnector DIN rail, slotted, 15mm, 5.5mm height, 1m length, plated steel. Package of 10. | Stock | 36
DN-R15S1-2 | DINnector DIN rail, slotted, 15mm, 5.5mm height, 1m length, plated steel. Package of 2. | Stock | 10
DN-R35HS1 | DINnector DIN rail, slotted, 35mm, 15mm height, 1m length, plated steel. Package of 10. | Stock | 68
DN-R35HS1-2 | DINnector DIN rail, slotted, 35mm, 15mm height, 1m length, plated steel. Package of 2. | Stock | 16.5
DN-R35S1 | DINnector DIN rail, slotted, 35mm, 7.5mm height, 1m length, plated steel. Package of 10. | Stock | 39
DN-R35S1-2 | DINnector DIN rail, slotted, 35mm, 7.5mm height, 1m length, plated steel. Package of 2. | Stock | 11
DN-R35SAL1 | DINnector DIN rail, slotted, 35mm, 10mm height, 1m length, aluminum. Package of 10. | Stock | 60
DN-R35SAL1-2 | DINnector DIN rail, slotted, 35mm, 10mm height, 1m length, aluminum. Package of 2. | Stock | 16
DN-R35SAL2-2 | DINnector DIN rail, slotted, 2in raised 35mm, 7.5mm height, 1m length, aluminum. Package of 2. | Stock | 38
DNRR1942LDK | Hammond 2-post knockdown rack, 24U, 19in rack width, 800lb capacity, carbon steel, black, powder coat finish. | Stock | 246
DNRR1963LDK | Hammond 2-post knockdown rack, 36U, 19in rack width, 800lb capacity, carbon steel, black, powder coat finish. | Stock | 281
DNRR1970LDK | Hammond 2-post knockdown rack, 40U, 19in rack width, 800lb capacity, carbon steel, black, powder coat finish. | Stock | 299
DNRR1977LDK | Hammond 2-post knockdown rack, 44U, 19in rack width, 800lb capacity, carbon steel, black, powder coat finish. | Stock | 314
DNRR2377HDWB | Hammond 2-post rack, 44U, 23in rack width, 1500lb capacity, carbon steel, black, powder coat finish. | Stock | 531
DNRR2384HDWB | Hammond 2-post rack, 48U, 23in rack width, 1500lb capacity, carbon steel, black, powder coat finish. | Stock | 566
DNRR63HDW | Hammond 2-post rack, 36U, 19in rack width, 1500lb capacity, carbon steel, black, powder coat finish. | Stock | 487
DNRR70HDW | Hammond 2-post rack, 40U, 19in rack width, 1500lb capacity, carbon steel, black, powder coat finish. | Stock | 443
DNRR77HDW | Hammond 2-post rack, 44U, 19in rack width, 1500lb capacity, carbon steel, black, powder coat finish. | Stock | 531
DNRR84HDW | Hammond 2-post rack, 48U, 19in rack width, 1500lb capacity, carbon steel, black, powder coat finish. | Stock | 575
DN-S1210 | DINnector terminal block spacer, gray. Package of 100. For use with DN-T12-A or DN-T10-A series terminal block. | Stock | 51
DN-S1210MN | DINnector terminal block spacer, gray. Package of 25. For use with DN-T12-A or DN-T10-A series terminal block. | Stock | 16
DN-S86 | DINnector terminal block spacer, gray. Package of 100. For use with DN-T8 or DN-T6 series terminal block. | Stock | 61
DN-S86MN | DINnector terminal block spacer, gray. Package of 25. For use with DN-T8 or DN-T6 series terminal block. | Stock | 14
DN-SSB25-10 | AutomationDirect standard DIN rail support bracket, 25mm height, zinc plated steel. Package of 10. For use with 35mm DIN rail. | Stock | 24.5
DN-SSB50-10 | AutomationDirect standard DIN rail support bracket, 50mm height, zinc plated steel. Package of 10. For use with 35mm DIN rail. | Stock | 25.5
DN-SSB70-10 | AutomationDirect standard DIN rail support bracket, 70mm height, zinc plated steel. Package of 10. For use with 35mm DIN rail. | Stock | 32
DN-SSB90-10 | AutomationDirect standard DIN rail support bracket, 90mm height, zinc plated steel. Package of 10. For use with 35mm DIN rail. | Stock | 34.5
DN-SUPP-1 | DINnector mini supplementary protector, with reset, 1A, 250 VAC/75 VDC, blade connection, 1-pole, UL 1077 recognized. Package of 20. For use with DN-FE2 and DN-FE4 series socket. | Stock | 332
DN-SUPP-10 | DINnector mini supplementary protector, with reset, 10A, 250 VAC/75 VDC, blade connection, 1-pole, UL 1077 recognized. Package of 20. For use with DN-FE2 and DN-FE4 series socket. | Stock | 332
DN-SUPP-10-1 | DINnector mini supplementary protector, with reset, 10A, 250 VAC/75 VDC, blade connection, 1-pole, UL 1077 recognized. For use with DN-FE2 and DN-FE4 series socket. | Stock | 17.5
DN-SUPP-1-1 | DINnector mini supplementary protector, with reset, 1A, 250 VAC/75 VDC, blade connection, 1-pole, UL 1077 recognized. For use with DN-FE2 and DN-FE4 series socket. | Stock | 17.5
DN-SUPP-2 | DINnector mini supplementary protector, with reset, 2A, 250 VAC/75 VDC, blade connection, 1-pole, UL 1077 recognized. Package of 20. For use with DN-FE2 and DN-FE4 series socket. | Stock | 332
DN-SUPP-2-1 | DINnector mini supplementary protector, with reset, 2A, 250 VAC/75 VDC, blade connection, 1-pole, UL 1077 recognized. For use with DN-FE2 and DN-FE4 series socket. | Stock | 17.5
DN-SUPP-3 | DINnector mini supplementary protector, with reset, 3A, 250 VAC/75 VDC, blade connection, 1-pole, UL 1077 recognized. Package of 20. For use with DN-FE2 and DN-FE4 series socket. | Stock | 332
DN-SUPP-3-1 | DINnector mini supplementary protector, with reset, 3A, 250 VAC/75 VDC, blade connection, 1-pole, UL 1077 recognized. For use with DN-FE2 and DN-FE4 series socket. | Stock | 17.5
DN-SUPP-4 | DINnector mini supplementary protector, with reset, 4A, 250 VAC/75 VDC, blade connection, 1-pole, UL 1077 recognized. Package of 20. For use with DN-FE2 and DN-FE4 series socket. | Stock | 332
DN-SUPP-4-1 | DINnector mini supplementary protector, with reset, 4A, 250 VAC/75 VDC, blade connection, 1-pole, UL 1077 recognized. For use with DN-FE2 and DN-FE4 series socket. | Stock | 17.5
DN-SUPP-6 | DINnector mini supplementary protector, with reset, 6A, 250 VAC/75 VDC, blade connection, 1-pole, UL 1077 recognized. Package of 20. For use with DN-FE2 and DN-FE4 series socket. | Stock | 332
DN-SUPP-6-1 | DINnector mini supplementary protector, with reset, 6A, 250 VAC/75 VDC, blade connection, 1-pole, UL 1077 recognized. For use with DN-FE2 and DN-FE4 series socket. | Stock | 17.5
DN-SUPP-8 | DINnector mini supplementary protector, with reset, 8A, 250 VAC/75 VDC, blade connection, 1-pole, UL 1077 recognized. Package of 20. For use with DN-FE2 and DN-FE4 series socket. | Stock | 332
DN-SUPP-8-1 | DINnector mini supplementary protector, with reset, 8A, 250 VAC/75 VDC, blade connection, 1-pole, UL 1077 recognized. For use with DN-FE2 and DN-FE4 series socket. | Stock | 17.5
DN-SUPP-P25 | DINnector mini supplementary protector, with reset, 0.25A, 250 VAC/75 VDC, blade connection, 1-pole, UL 1077 recognized. Package of 20. For use with DN-FE2 and DN-FE4 series socket. | Stock | 332
DN-SUPP-P25-1 | DINnector mini supplementary protector, with reset, 0.25A, 250 VAC/75 VDC, blade connection, 1-pole, UL 1077 recognized. For use with DN-FE2 and DN-FE4 series socket. | Stock | 17.5
DN-SUPP-P5 | DINnector mini supplementary protector, with reset, 0.5A, 250 VAC/75 VDC, blade connection, 1-pole, UL 1077 recognized. Package of 20. For use with DN-FE2 and DN-FE4 series socket. | Stock | 332
DN-SUPP-P5-1 | DINnector mini supplementary protector, with reset, 0.5A, 250 VAC/75 VDC, blade connection, 1-pole, UL 1077 recognized. For use with DN-FE2 and DN-FE4 series socket. | Stock | 17.5
DN-T1/0 | DINnector screw single-level feedthrough terminal block, accepts wire size 14-1/0 AWG, gray, 130A, 35mm DIN rail mount, 100kA SCCR. Package of 25. | Stock | 94
DN-T1/0B | DINnector screw single-level feedthrough terminal block, accepts wire size 14-1/0 AWG, blue, 130A, 35mm DIN rail mount, 100kA SCCR. Package of 25. | Stock | 98
DN-T10-A | DINnector screw single-level feedthrough terminal block, accepts wire size 24-10 AWG, gray, 30A, 35mm DIN rail mount, 100kA SCCR. Package of 100. For use with jumpers DN-24J4Y, DN-2J4Y and DN-3J4Y. | Stock | 74
DN-T10B-A | DINnector screw single-level feedthrough terminal block, accepts wire size 24-10 AWG, blue, 30A, 35mm DIN rail mount, 100kA SCCR. Package of 100. For use with jumpers DN-24J4Y, DN-2J4Y and DN-3J4Y. | Stock | 81
DN-T10BLK-A | DINnector screw single-level feedthrough terminal block, accepts wire size 24-10 AWG, black, 30A, 35mm DIN rail mount, 100kA SCCR. Package of 100. For use with jumpers DN-24J4Y, DN-2J4Y and DN-3J4Y. | Stock | 81
DN-T10BR-A | DINnector screw single-level feedthrough terminal block, accepts wire size 24-10 AWG, brown, 30A, 35mm DIN rail mount, 100kA SCCR. Package of 100. For use with jumpers DN-24J4Y, DN-2J4Y and DN-3J4Y. | Stock | 81
DN-T10GRN-A | DINnector screw single-level feedthrough terminal block, accepts wire size 24-10 AWG, green, 30A, 35mm DIN rail mount, 100kA SCCR. Package of 100. For use with jumpers DN-24J4Y, DN-2J4Y and DN-3J4Y. | Stock | 81
DN-T10ORG-A | DINnector screw single-level feedthrough terminal block, accepts wire size 24-10 AWG, orange, 30A, 35mm DIN rail mount, 100kA SCCR. Package of 100. For use with jumpers DN-24J4Y, DN-2J4Y and DN-3J4Y. | Stock | 81
DN-T10RED-A | DINnector screw single-level feedthrough terminal block, accepts wire size 24-10 AWG, red, 30A, 35mm DIN rail mount, 100kA SCCR. Package of 100. For use with jumpers DN-24J4Y, DN-2J4Y and DN-3J4Y. | Stock | 81
DN-T10W-A | DINnector screw single-level feedthrough terminal block, accepts wire size 24-10 AWG, white, 30A, 35mm DIN rail mount, 100kA SCCR. Package of 100. For use with jumpers DN-24J4Y, DN-2J4Y and DN-3J4Y. | Stock | 81
DN-T10YEL-A | DINnector screw single-level feedthrough terminal block, accepts wire size 24-10 AWG, yellow, 30A, 35mm DIN rail mount, 100kA SCCR. Package of 100. For use with jumpers DN-24J4Y, DN-2J4Y and DN-3J4Y. | Stock | 81
DN-T12-A | DINnector screw single-level feedthrough terminal block, accepts wire size 24-12 AWG, gray, 20A, 35mm DIN rail mount, 100kA SCCR. Package of 100. For use with jumpers DN-24J2Y, DN-2J2Y and DN-3J2Y. | Stock | 64
DN-T12B-A | DINnector screw single-level feedthrough terminal block, accepts wire size 24-12 AWG, blue, 20A, 35mm DIN rail mount, 100kA SCCR. Package of 100. For use with jumpers DN-24J2Y, DN-2J2Y and DN-3J2Y. | Stock | 71
DN-T12BLK-A | DINnector screw single-level feedthrough terminal block, accepts wire size 24-12 AWG, black, 20A, 35mm DIN rail mount, 100kA SCCR. Package of 100. For use with jumpers DN-24J2Y, DN-2J2Y and DN-3J2Y. | Stock | 71
DN-T12BR-A | DINnector screw single-level feedthrough terminal block, accepts wire size 24-12 AWG, brown, 20A, 35mm DIN rail mount, 100kA SCCR. Package of 100. For use with jumpers DN-24J2Y, DN-2J2Y and DN-3J2Y. | Stock | 71
DN-T12GRN-A | DINnector screw single-level feedthrough terminal block, accepts wire size 24-12 AWG, green, 20A, 35mm DIN rail mount, 100kA SCCR. Package of 100. For use with jumpers DN-24J2Y, DN-2J2Y and DN-3J2Y. | Stock | 71
DN-T12ORG-A | DINnector screw single-level feedthrough terminal block, accepts wire size 24-12 AWG, orange, 20A, 35mm DIN rail mount, 100kA SCCR. Package of 100. For use with jumpers DN-24J2Y, DN-2J2Y and DN-3J2Y. | Stock | 71
DN-T12RED-A | DINnector screw single-level feedthrough terminal block, accepts wire size 24-12 AWG, red, 20A, 35mm DIN rail mount, 100kA SCCR. Package of 100. For use with jumpers DN-24J2Y, DN-2J2Y and DN-3J2Y. | Stock | 71
DN-T12W-A | DINnector screw single-level feedthrough terminal block, accepts wire size 24-12 AWG, white, 20A, 35mm DIN rail mount, 100kA SCCR. Package of 100. For use with jumpers DN-24J2Y, DN-2J2Y and DN-3J2Y. | Stock | 71
DN-T12YEL-A | DINnector screw single-level feedthrough terminal block, accepts wire size 24-12 AWG, yellow, 20A, 35mm DIN rail mount, 100kA SCCR. Package of 100. For use with jumpers DN-24J2Y, DN-2J2Y and DN-3J2Y. | Stock | 71
DN-T3/0 | DINnector screw single-level feedthrough terminal block, accepts wire size 4-3/0 AWG, gray, 185A, 35mm DIN rail mount, 100kA SCCR. Package of 10. | Stock | 138
DN-T4 | DINnector screw single-level feedthrough terminal block, accepts wire size 14-4 AWG, gray, 85A, 35mm DIN rail mount, 100kA SCCR. Package of 25. | Stock | 67
DN-T4B | DINnector screw single-level feedthrough terminal block, accepts wire size 14-4 AWG, blue, 85A, 35mm DIN rail mount, 100kA SCCR. Package of 25. | Stock | 70
DN-T6 | DINnector screw single-level feedthrough terminal block, accepts wire size 18-6 AWG, gray, 65A, 35mm DIN rail mount, 100kA SCCR. Package of 50. | Stock | 78
DN-T6B | DINnector screw single-level feedthrough terminal block, accepts wire size 18-6 AWG, blue, 65A, 35mm DIN rail mount, 100kA SCCR. Package of 50. | Stock | 84
DN-T8 | DINnector screw single-level feedthrough terminal block, accepts wire size 22-8 AWG, gray, 50A, 35mm DIN rail mount, 100kA SCCR. Package of 50. | Stock | 60
DN-T8B | DINnector screw single-level feedthrough terminal block, accepts wire size 22-8 AWG, blue, 50A, 35mm DIN rail mount, 100kA SCCR. Package of 50. | Stock | 64
DN-T8BLK | DINnector screw single-level feedthrough terminal block, accepts wire size 22-8 AWG, black, 50A, 35mm DIN rail mount, 100kA SCCR. Package of 50. | Stock | 64
DN-T8GRN | DINnector screw single-level feedthrough terminal block, accepts wire size 22-8 AWG, green, 50A, 35mm DIN rail mount, 100kA SCCR. Package of 50. | Stock | 64
DN-T8ORG | DINnector screw single-level feedthrough terminal block, accepts wire size 22-8 AWG, orange, 50A, 35mm DIN rail mount, 100kA SCCR. Package of 50. | Stock | 64
DN-T8RED | DINnector screw single-level feedthrough terminal block, accepts wire size 22-8 AWG, red, 50A, 35mm DIN rail mount, 100kA SCCR. Package of 50. | Stock | 64
DN-T8W | DINnector screw single-level feedthrough terminal block, accepts wire size 22-8 AWG, white, 50A, 35mm DIN rail mount, 100kA SCCR. Package of 50. | Stock | 64
DN-T8YEL | DINnector screw single-level feedthrough terminal block, accepts wire size 22-8 AWG, yellow, 50A, 35mm DIN rail mount, 100kA SCCR. Package of 50. | Stock | 64
DN-THERM1 | DINnector screw thermocouple terminal block, accepts wire size 30-20 AWG, gray, 35mm DIN rail mount, 10kA SCCR. Package of 50. | Stock | 204
DN-THERM1MN | DINnector screw thermocouple terminal block, accepts wire size 30-20 AWG, gray, 35mm DIN rail mount, 10kA SCCR. Package of 10. | Stock | 49
DN-THERM2 | DINnector screw thermocouple terminal block, accepts wire size 20-16 AWG, gray, 35mm DIN rail mount, 10kA SCCR. Package of 50. | Stock | 204
DN-THERM2MN | DINnector screw thermocouple terminal block, accepts wire size 20-16 AWG, gray, 35mm DIN rail mount, 10kA SCCR. Package of 10. | Stock | 45.5
DN-TL14-A | DINnector screw triple-level feedthrough terminal block, accepts wire size 26-14 AWG, gray, 10A, 35mm DIN rail mount, 10kA SCCR. Package of 25. For use with jumpers DN-12JL14B-A, DN-12JL14-A, DN-2JL14B-A, DN-2JL14-A, DN-3JL14B-A, and DN-3JL14-A. | Stock | 69
DN-TL14S-A | DINnector screw triple-level sensor terminal block, accepts wire size 26-14 AWG, gray, 10A, 35mm DIN rail mount, 10kA SCCR. Package of 25. For use with jumpers DN-12JL14B-A, DN-12JL14-A, DN-2JL14B-A, DN-2JL14-A, DN-3JL14B-A, and DN-3JL14-A. | Stock | 61
DN-TL14SLN-A | DINnector screw triple-level sensor terminal block, power indicator, accepts wire size 26-14 AWG, gray, 10A, NPN LED indicator(s), 35mm DIN rail mount, 10kA SCCR. Package of 25. | Stock | 120
DN-TL14SLP-A | DINnector screw triple-level sensor terminal block, power indicator, accepts wire size 26-14 AWG, gray, 10A, PNP LED indicator(s), 35mm DIN rail mount, 10kA SCCR. Package of 25. | Stock | 120
DN-TOOL2 | DINnector terminal block tool kit, for use with DN series terminal blocks, includes (1) spring opening tool for DN-Q series screwless terminal blocks and (1) jumper removal tool for J2, J4, J6, and JL14 jumpers. | Stock | 11.5
DN-TPB | DINnector terminal test plug, black. Package of 10. For use with DN-T10-A or DN-D10-A series terminal blocks. | Stock | 42
DN-TPR | DINnector terminal test plug, red. Package of 10. For use with DN-T10-A or DN-D10-A series terminal blocks. | Stock | 42
DN-WM-1 | DINnector wire tag holder, clear, accepts wire size 22-16 AWG, 12mm length. Package of 200. For use with DN-WMTAG1 wire tags. | Stock | 12.5
DN-WM-2 | DINnector wire tag holder, clear, accepts wire size 16-12 AWG, 12mm length. Package of 200. For use with DN-WMTAG1 wire tags. | Stock | 12.5
DN-WM-3 | DINnector wire tag holder, clear, accepts wire size 14-5 AWG, 12mm length. Package of 100. For use with DN-WMTAG1 wire tags. | Stock | 8.25
DN-WM-4 | DINnector wire tag holder, clear, accepts wire size 5 AWG, 12mm length. Package of 100. For use with DN-WMTAG1 wire tags. | Stock | 7.75
DN-WMTAG1 | DINnector blank wire tags, white. Package of 525. For use with wire tag holders. | Stock | 60
DN-WS | AutomationDirect automatic cutting and stripping tool, self-adjusting, 34-8 AWG capacity. DN-WSJ insert blade included. | Stock | 63
DN-WSJ | AutomationDirect blade insert, 34-8 AWG capacity. For use with DN-WS cutting and stripping tool. | Stock | 24.5
DN-WSMMC | AutomationDirect blade insert, 16-4 AWG capacity. For use with DN-WS cutting and stripping tool. | Stock | 48
DN-WS-PG | AutomationDirect automatic cutting and stripping tool, pistol grip, self-adjusting, 34-8 AWG capacity. DN-WSJ blade insert included. | Stock | 93
DN-WSRJ | AutomationDirect jaw inserts, replacement. For use with DN-WS cutting and stripping tool. (1) upper jaw insert and (1) lower jaw insert included. | Stock | 8.25
DN-WSVBC | AutomationDirect blade insert, 28-12 AWG capacity. For use with DN-WS cutting and stripping tool. | Stock | 31
DPF-9 | Schmersal legend plate, metal, round, yellow field, yellow background, legend plate marking "blank". For use with 30mm pilot devices. | Stock | 8.5
DPG1-100 | ProSense digital pressure gauge, 0 to 100 psig, 0.5% of full scale accuracy, stainless steel wetted parts, 1/4in male NPT process connection, lower mount. | Stock | 140 | 143
DPG1-1000 | ProSense digital pressure gauge, 0 to 1000 psig, 0.5% of full scale accuracy, stainless steel wetted parts, 1/4in male NPT process connection, lower mount. | Stock | 140 | 143
DPG1-15 | ProSense digital pressure gauge, 0 to 15 psig, 0.5% of full scale accuracy, stainless steel wetted parts, 1/4in male NPT process connection, lower mount. | Stock | 140 | 143
DPG1-200 | ProSense digital pressure gauge, 0 to 200 psig, 0.5% of full scale accuracy, stainless steel wetted parts, 1/4in male NPT process connection, lower mount. | Stock | 140 | 143
DPG1-30 | ProSense digital pressure gauge, 0 to 30 psig, 0.5% of full scale accuracy, stainless steel wetted parts, 1/4in male NPT process connection, lower mount. | Stock | 140 | 143
DPG1-300 | ProSense digital pressure gauge, 0 to 300 psig, 0.5% of full scale accuracy, stainless steel wetted parts, 1/4in male NPT process connection, lower mount. | Stock | 140 | 143
DPG1-3000 | ProSense digital pressure gauge, 0 to 3000 psig, 0.5% of full scale accuracy, stainless steel wetted parts, 1/4in male NPT process connection, lower mount. | Stock | 140 | 143
DPG1-5000 | ProSense digital pressure gauge, 0 to 5000 psig, 0.5% of full scale accuracy, stainless steel wetted parts, 1/4in male NPT process connection, lower mount. | Stock | 140 | 143
DPG1-60 | ProSense digital pressure gauge, 0 to 60 psig, 0.5% of full scale accuracy, stainless steel wetted parts, 1/4in male NPT process connection, lower mount. | Stock | 140 | 143
DPG1-600 | ProSense digital pressure gauge, 0 to 600 psig, 0.5% of full scale accuracy, stainless steel wetted parts, 1/4in male NPT process connection, lower mount. | Stock | 140 | 143
DPM1-A-2R-H | ProSense digital panel meter, panel mount, 1/32 DIN, 8mm 4-digit red LED, analog input, (2) 5A SPST relays output, 85-265 VAC/100-300 VDC operating voltage. | Stock | 132
DPM1-A-2R-L | ProSense digital panel meter, panel mount, 1/32 DIN, 8mm 4-digit red LED, analog input, (2) 5A SPST relays output, 21-53 VAC/10.5-70 VDC operating voltage. | Stock | 132
DPM1-A-A2R-H | ProSense digital panel meter, panel mount, 1/32 DIN, 8mm 4-digit red LED, analog input, 0/4-20 mA, (2) 5A SPST relays output, 85-265 VAC/100-300 VDC operating voltage. | Stock | 145
DPM1-A-A2R-L | ProSense digital panel meter, panel mount, 1/32 DIN, 8mm 4-digit red LED, analog input, 0/4-20 mA, (2) 5A SPST relays output, 21-53 VAC/13.5-70 VDC operating voltage. | Stock | 145
DPM1-A-H | ProSense digital panel meter, panel mount, 1/32 DIN, 10mm 4-digit red LED, analog input, 85-265 VAC/100-300 VDC operating voltage. | Stock | 119
DPM1-A-L | ProSense digital panel meter, panel mount, 1/32 DIN, 10mm 4-digit red LED, analog input, 21-53 VAC/10.5-70 VDC operating voltage. | Stock | 119
DPM1-A-LP | ProSense digital panel meter, panel mount, 1/32 DIN, 10mm 4-digit red LED, analog input, loop powered. | Stock | 104
DPM1-E-H | ProSense digital panel meter, panel mount, 1/32 DIN, 10mm 4-digit red LED, AC/DC current or voltage input, 85-265 VAC/100-300 VDC operating voltage. | Stock | 119
DPM1-E-L | ProSense digital panel meter, panel mount, 1/32 DIN, 10mm 4-digit red LED, AC/DC current or voltage input, 21-53 VAC/10.5-70 VDC operating voltage. | Stock | 119
DPM1-P-A2R-H | ProSense digital panel meter, panel mount, 1/32 DIN, 8mm 4-digit red LED, pulse or frequency input, 0/4-20 mA or (2) 5A SPST relays output, 85-265 VAC/100-300 VDC operating voltage. | Stock | 145
DPM1-P-A2R-L | ProSense digital panel meter, panel mount, 1/32 DIN, 8mm 4-digit red LED, pulse or frequency input, 0/4-20 mA or (2) 5A SPST relays output, 21-53 VAC/13.5-70 VDC operating voltage. | Stock | 145
DPM1-P-H | ProSense digital panel meter, panel mount, 1/32 DIN, 10mm 4-digit red LED, pulse or frequency input, 85-265 VAC/100-300 VDC operating voltage. | Stock | 119
DPM1-P-L | ProSense digital panel meter, panel mount, 1/32 DIN, 10mm 4-digit red LED, pulse or frequency input, 21-53 VAC/10.5-70 VDC operating voltage. | Stock | 119
DPM1-T-H | ProSense digital panel meter, panel mount, 1/32 DIN, 10mm 4-digit red LED, RTD or thermocouple input, 85-265 VAC/100-300 VDC operating voltage. | Stock | 119
DPM1-T-L | ProSense digital panel meter, panel mount, 1/32 DIN, 10mm 4-digit red LED, RTD or thermocouple input, 21-53 VAC/10.5-70 VDC operating voltage. | Stock | 119
DPM2-AT-2R-HL | ProSense digital panel meter, panel mount, 1/8 DIN, 14mm 4-digit red LED, analog, RTD, thermocouple or potentiometer input, (2) 8A SPDT relays output, 20-265 VAC/11-265 VDC operating voltage. | Stock | 152
DPM2-AT-HL | ProSense digital panel meter, panel mount, 1/8 DIN, 14mm 4-digit red LED, analog, RTD, thermocouple or potentiometer input, 20-265 VAC/11-265 VDC operating voltage. | Stock | 139
DPM2-E-2R-HL | ProSense digital panel meter, panel mount, 1/8 DIN, 14mm 4-digit red LED, AC/DC current or voltage input, (2) 8A SPDT relays output, 20-265 VAC/11-265 VDC operating voltage. | Stock | 152
DPM2-E-HL | ProSense digital panel meter, panel mount, 1/8 DIN, 14mm 4-digit red LED, AC/DC current or voltage input, 20-265 VAC/11-265 VDC operating voltage. | Stock | 139
DPM2L-AT-2R-HL | ProSense digital panel meter, panel mount, 1/8 DIN, 20mm 4-digit red LED, analog, RTD, thermocouple or potentiometer input, (2) 8A SPDT relays output, 20-265 VAC/11-265 VDC operating voltage. | Stock | 164
DPM2L-AT-HL | ProSense digital panel meter, panel mount, 1/8 DIN, 20mm 4-digit red LED, analog, RTD, thermocouple or potentiometer input, 20-265 VAC/11-265 VDC operating voltage. | Stock | 149
DPM2-P-2R-HL | ProSense digital panel meter, panel mount, 1/8 DIN, 14mm 4-digit red LED, pulse or frequency input, (2) 8A SPDT relays output, 20-265 VAC/11-265 VDC operating voltage. | Stock | 152
DPM2-P-HL | ProSense digital panel meter, panel mount, 1/8 DIN, 14mm 4-digit red LED, pulse or frequency input, 20-265 VAC/11-265 VDC operating voltage. | Stock | 139
DPM3-AT-2R-H | ProSense digital panel meter, panel mount, 1/8 DIN, 14mm 5-digit tri-color (red, green, amber) LED, analog, load cell, RTD or thermocouple input, (2) 8A SPDT relays output, 85-265 VAC/100-300 VDC operating voltage. | Stock | 195
DPM3-AT-2R-L | ProSense digital panel meter, panel mount, 1/8 DIN, 14mm 5-digit tri-color (red, green, amber) LED, analog, load cell, RTD or thermocouple input, (2) 8A SPDT relays output, 22-53 VAC/10.5-70 VDC operating voltage. | Stock | 195
DPM3-AT-4R-H | ProSense digital panel meter, panel mount, 1/8 DIN, 14mm 5-digit tri-color (red, green, amber) LED, analog, load cell, RTD or thermocouple input, (4) 5A SPST relays output, 85-265 VAC/100-300 VDC operating voltage. | Stock | 210
DPM3-AT-4R-L | ProSense digital panel meter, panel mount, 1/8 DIN, 14mm 5-digit tri-color (red, green, amber) LED, analog, load cell, RTD or thermocouple input, (4) 5A SPST relays output, 22-53 VAC/10.5-70 VDC operating voltage. | Stock | 210
DPM3-AT-A2R-H | ProSense digital panel meter, panel mount, 1/8 DIN, 14mm 5-digit tri-color (red, green, amber) LED, analog, load cell, RTD or thermocouple input, 4-20 mA, (2) 8A SPDT relays output, 85-265 VAC/100-300 VDC operating voltage. | Stock | 217
DPM3-AT-A2R-L | ProSense digital panel meter, panel mount, 1/8 DIN, 14mm 5-digit tri-color (red, green, amber) LED, analog, load cell, RTD or thermocouple input, 4-20 mA, (2) 8A SPDT relays output, 22-53 VAC/10.5-70 VDC operating voltage. | Stock | 217
DPM3-AT-A-H | ProSense digital panel meter, panel mount, 1/8 DIN, 14mm 5-digit tri-color (red, green, amber) LED, analog, load cell, RTD or thermocouple input, 4-20 mA output, 85-265 VAC/100-300 VDC operating voltage. | Stock | 195
DPM3-AT-A-L | ProSense digital panel meter, panel mount, 1/8 DIN, 14mm 5-digit tri-color (red, green, amber) LED, analog, load cell, RTD or thermocouple input, 4-20 mA output, 22-53 VAC/10.5-70 VDC operating voltage. | Stock | 195
DPM3-AT-H | ProSense digital panel meter, panel mount, 1/8 DIN, 14mm 5-digit tri-color (red, green, amber) LED, analog, load cell, RTD or thermocouple input, 85-265 VAC/100-300 VDC operating voltage. | Stock | 173
DPM3-AT-L | ProSense digital panel meter, panel mount, 1/8 DIN, 14mm 5-digit tri-color (red, green, amber) LED, analog, load cell, RTD or thermocouple input, 22-53 VAC/10.5-70 VDC operating voltage. | Stock | 173
DPM3-E-A2R-H | ProSense digital panel meter, panel mount, 1/8 DIN, 14mm 5-digit tri-color (red, green, amber) LED, True RMS AC/DC current or voltage input, 4-20 mA, (2) 8A SPDT relays output, 85-265 VAC/100-300 VDC operating voltage. | Stock | 239
DPM3-E-A2R-L | ProSense digital panel meter, panel mount, 1/8 DIN, 14mm 5-digit tri-color (red, green, amber) LED, True RMS AC/DC current or voltage input, 4-20 mA, (2) 8A SPDT relays output, 22-53 VAC/10.5-70 VDC operating voltage. | Stock | 239
DPM3-E-H | ProSense digital panel meter, panel mount, 1/8 DIN, 14mm 5-digit tri-color (red, green, amber) LED, True RMS AC/DC current or voltage input, 85-265 VAC/100-300 VDC operating voltage. | Stock | 202
DPM3-E-L | ProSense digital panel meter, panel mount, 1/8 DIN, 14mm 5-digit tri-color (red, green, amber) LED, True RMS AC/DC current or voltage input, 22-53 VAC/10.5-70 VDC operating voltage. | Stock | 202
DPM3-P-A2R-H | ProSense digital panel meter, panel mount, 1/8 DIN, 14mm 5-digit tri-color (red, green, amber) LED, pulse or frequency input, 4-20 mA, (2) 8A SPDT relays output, 85-265 VAC/100-300 VDC operating voltage. | Stock | 217
DPM3-P-A2R-L | ProSense digital panel meter, panel mount, 1/8 DIN, 14mm 5-digit tri-color (red, green, amber) LED, pulse or frequency input, 4-20 mA, (2) 8A SPDT relays output, 22-53 VAC/10.5-70 VDC operating voltage. | Stock | 217
DPM3-P-H | ProSense digital panel meter, panel mount, 1/8 DIN, 14mm 5-digit tri-color (red, green, amber) LED, pulse or frequency input, 85-265 VAC/100-300 VDC operating voltage. | Stock | 173
DPM3-P-L | ProSense digital panel meter, panel mount, 1/8 DIN, 14mm 5-digit tri-color (red, green, amber) LED, pulse or frequency input, 22-53 VAC/10.5-70 VDC operating voltage. | Stock | 173
DPM-BKT1 | ProSense panel mount bracket, for use with DPM2 and DPM3 series 1/8 DIN digital panel meters. Hardware included. | Stock | 22.5
DPTA-20-01 | ProSense air differential pressure transmitter, 0 to 1.0in of water column range, 4-20 mA analog output, 1/4in brass barbed process connection, 12 to 36 VDC operating voltage, screw terminals, 35mm DIN rail or panel mount. | Stock | 147
DPTA-20-01B | ProSense air differential pressure transmitter, -1.0 to +1.0in of water column range, 4-20 mA analog output, 1/4in brass barbed process connection, 12 to 36 VDC operating voltage, screw terminals, 35mm DIN rail or panel mount. | Stock | 147
DPTA-20-02 | ProSense air differential pressure transmitter, 0 to 2.0in of water column range, 4-20 mA analog output, 1/4in brass barbed process connection, 12 to 36 VDC operating voltage, screw terminals, 35mm DIN rail or panel mount. | Stock | 147
DPTA-20-02B | ProSense air differential pressure transmitter, -2.0 to +2.0in of water column range, 4-20 mA analog output, 1/4in brass barbed process connection, 12 to 36 VDC operating voltage, screw terminals, 35mm DIN rail or panel mount. | Stock | 147
DPTA-20-03 | ProSense air differential pressure transmitter, 0 to 3.0in of water column range, 4-20 mA analog output, 1/4in brass barbed process connection, 12 to 36 VDC operating voltage, screw terminals, 35mm DIN rail or panel mount. | Stock | 147
DPTA-20-03B | ProSense air differential pressure transmitter, -3.0 to +3.0in of water column range, 4-20 mA analog output, 1/4in brass barbed process connection, 12 to 36 VDC operating voltage, screw terminals, 35mm DIN rail or panel mount. | Stock | 147
DPTA-20-05 | ProSense air differential pressure transmitter, 0 to 5.0in of water column range, 4-20 mA analog output, 1/4in brass barbed process connection, 12 to 36 VDC operating voltage, screw terminals, 35mm DIN rail or panel mount. | Stock | 147
DPTA-20-05B | ProSense air differential pressure transmitter, -5.0 to +5.0in of water column range, 4-20 mA analog output, 1/4in brass barbed process connection, 12 to 36 VDC operating voltage, screw terminals, 35mm DIN rail or panel mount. | Stock | 147
DPTA-20-10 | ProSense air differential pressure transmitter, 0 to 10.0in of water column range, 4-20 mA analog output, 1/4in brass barbed process connection, 12 to 36 VDC operating voltage, screw terminals, 35mm DIN rail or panel mount. | Stock | 147
DPTA-20-10B | ProSense air differential pressure transmitter, -10.0 to +10.0in of water column range, 4-20 mA analog output, 1/4in brass barbed process connection, 12 to 36 VDC operating voltage, screw terminals, 35mm DIN rail or panel mount. | Stock | 147
DPTA-20-15 | ProSense air differential pressure transmitter, 0 to 15.0in of water column range, 4-20 mA analog output, 1/4in brass barbed process connection, 12 to 36 VDC operating voltage, screw terminals, 35mm DIN rail or panel mount. | Stock | 147
DPTA-20-15B | ProSense air differential pressure transmitter, -15.0 to +15.0in of water column range, 4-20 mA analog output, 1/4in brass barbed process connection, 12 to 36 VDC operating voltage, screw terminals, 35mm DIN rail or panel mount. | Stock | 147
DPTA-20-25 | ProSense air differential pressure transmitter, 0 to 25.0in of water column range, 4-20 mA analog output, 1/4in brass barbed process connection, 12 to 36 VDC operating voltage, screw terminals, 35mm DIN rail or panel mount. | Stock | 147
DPTA-20-P1 | ProSense air differential pressure transmitter, 0 to 0.1in of water column range, 4-20 mA analog output, 1/4in brass barbed process connection, 12 to 36 VDC operating voltage, screw terminals, 35mm DIN rail or panel mount. | Stock | 152
DPTA-20-P1B | ProSense air differential pressure transmitter, -0.1 to +0.1in of water column range, 4-20 mA analog output, 1/4in brass barbed process connection, 12 to 36 VDC operating voltage, screw terminals, 35mm DIN rail or panel mount. | Stock | 152
DPTA-20-P25 | ProSense air differential pressure transmitter, 0 to 0.25in of water column range, 4-20 mA analog output, 1/4in brass barbed process connection, 12 to 36 VDC operating voltage, screw terminals, 35mm DIN rail or panel mount. | Stock | 152
DPTA-20-P25B | ProSense air differential pressure transmitter, -0.25 to +0.25in of water column range, 4-20 mA analog output, 1/4in brass barbed process connection, 12 to 36 VDC operating voltage, screw terminals, 35mm DIN rail or panel mount. | Stock | 152
DPTA-20-P5 | ProSense air differential pressure transmitter, 0 to 0.5in of water column range, 4-20 mA analog output, 1/4in brass barbed process connection, 12 to 36 VDC operating voltage, screw terminals, 35mm DIN rail or panel mount. | Stock | 152
DPTA-20-P5B | ProSense air differential pressure transmitter, -0.5 to +0.5in of water column range, 4-20 mA analog output, 1/4in brass barbed process connection, 12 to 36 VDC operating voltage, screw terminals, 35mm DIN rail or panel mount. | Stock | 152
DPTW-20 | ProSense differential pressure transmitter, 0 to 20in of water column range, 4-20 mA analog output, 1/4in female NPT process connection, 12-32 VDC operating voltage, screw terminals, panel or wall mount. | Stock | 875
DPTW-200 | ProSense differential pressure transmitter, 0 to 200in of water column range, 4-20 mA analog output, 1/4in female NPT process connection, 12-32 VDC operating voltage, screw terminals, panel or wall mount. | Stock | 875
DPTW-4 | ProSense differential pressure transmitter, 0 to 4in of water column range, 4-20 mA analog output, 1/4in female NPT process connection, 12-32 VDC operating voltage, screw terminals, panel or wall mount. | Stock | 875
DPTW-40 | ProSense differential pressure transmitter, 0 to 40in of water column range, 4-20 mA analog output, 1/4in female NPT process connection, 12-32 VDC operating voltage, screw terminals, panel or wall mount. | Stock | 875
DPTW-400 | ProSense differential pressure transmitter, 0 to 400in of water column range, 4-20 mA analog output, 1/4in female NPT process connection, 12-32 VDC operating voltage, screw terminals, panel or wall mount. | Stock | 875
DPTW-8 | ProSense differential pressure transmitter, 0 to 8in of water column range, 4-20 mA analog output, 1/4in female NPT process connection, 12-32 VDC operating voltage, screw terminals, panel or wall mount. | Stock | 875
DPTW-80 | ProSense differential pressure transmitter, 0 to 80in of water column range, 4-20 mA analog output, 1/4in female NPT process connection, 12-32 VDC operating voltage, screw terminals, panel or wall mount. | Stock | 875
DR10-AN-1A | Micro Detectors inductive proximity sensor, rectangular, 10.3 x 28 x 16mm body, polyphthalamide housing, NPN, N.O. output, 3mm sensing distance, flush, 3 kHz switching frequency, IP67, pigtail. | Stock | 30.5
DR10-AN-1F | Micro Detectors inductive proximity sensor, rectangular, 10.3 x 37 x 16mm body, polyphthalamide housing, NPN, N.O. output, 3mm sensing distance, flush, 3 kHz switching frequency, IP67, 3-pin M8 quick-disconnect. | Stock | 30.5
DR10-AN-2A | Micro Detectors inductive proximity sensor, rectangular, 10.3 x 28 x 16mm body, polyphthalamide housing, NPN, N.O. output, 6mm sensing distance, non-flush, 3 kHz switching frequency, IP67, pigtail. | Stock | 30.5
DR10-AN-2F | Micro Detectors inductive proximity sensor, rectangular, 10.3 x 37 x 16mm body, polyphthalamide housing, NPN, N.O. output, 6mm sensing distance, non-flush, 3 kHz switching frequency, IP67, 3-pin M8 quick-disconnect. | Stock | 30.5
DR10-AP-1A | Micro Detectors inductive proximity sensor, rectangular, 10.3 x 28 x 16mm body, polyphthalamide housing, PNP, N.O. output, 3mm sensing distance, flush, 3 kHz switching frequency, IP67, pigtail. | Stock | 30.5
DR10-AP-1F | Micro Detectors inductive proximity sensor, rectangular, 10.3 x 37 x 16mm body, polyphthalamide housing, PNP, N.O. output, 3mm sensing distance, flush, 3 kHz switching frequency, IP67, 3-pin M8 quick-disconnect. | Stock | 30.5
DR10-AP-2A | Micro Detectors inductive proximity sensor, rectangular, 10.3 x 28 x 16mm body, polyphthalamide housing, PNP, N.O. output, 6mm sensing distance, non-flush, 3 kHz switching frequency, IP67, pigtail. | Stock | 30.5
DR10-AP-2F | Micro Detectors inductive proximity sensor, rectangular, 10.3 x 37 x 16mm body, polyphthalamide housing, PNP, N.O. output, 6mm sensing distance, non-flush, 3 kHz switching frequency, IP67, 3-pin M8 quick-disconnect. | Stock | 30.5
DR-123 | NITRA precision pneumatic regulator, 1/4in female NPT inlet(s), 1/4in female NPT outlet(s), 2-120 psi adjustable range. | Stock | 116
DR-126 | NITRA precision pneumatic regulator, 1/4in female NPT inlet(s), 1/4in female NPT outlet(s), 0.5-25 psi adjustable range. | Stock | 138
DR-133 | NITRA precision pneumatic regulator, 3/8in female NPT inlet(s), 3/8in female NPT outlet(s), 2-120 psi adjustable range. | Stock | 116
DR16E0L-E3A | Fuji Electric LED indicating light, permanent light function, IP65, 16mm, amber, 18mm, round, plastic base, plastic bezel, 24 VAC/VDC, full voltage. | Stock | 13
DR16E0L-E3G | Fuji Electric LED indicating light, permanent light function, IP65, 16mm, green, 18mm, round, plastic base, plastic bezel, 24 VAC/VDC, full voltage. | Stock | 13
DR16E0L-E3R | Fuji Electric LED indicating light, permanent light function, IP65, 16mm, red, 18mm, round, plastic base, plastic bezel, 24 VAC/VDC, full voltage. | Stock | 13
DR16E0L-E3S | Fuji Electric LED indicating light, permanent light function, IP65, 16mm, blue, 18mm, round, plastic base, plastic bezel, 24 VAC/VDC, full voltage. | Stock | 13
DR16E0L-E3W | Fuji Electric LED indicating light, permanent light function, IP65, 16mm, white, 18mm, round, plastic base, plastic bezel, 24 VAC/VDC, full voltage. | Stock | 13
DR16E0L-E3Y | Fuji Electric LED indicating light, permanent light function, IP65, 16mm, yellow, 18mm, round, plastic base, plastic bezel, 24 VAC/VDC, full voltage. | Stock | 13
DR16F0N-E3A | Fuji Electric LED indicating light, permanent light function, IP65, 16mm, amber, 24mm, rectangular, plastic base, plastic bezel, 24 VAC/VDC, full voltage. | Stock | 13
DR16F0N-E3G | Fuji Electric LED indicating light, permanent light function, IP65, 16mm, green, 24mm, rectangular, plastic base, plastic bezel, 24 VAC/VDC, full voltage. | Stock | 13
DR16F0N-E3R | Fuji Electric LED indicating light, permanent light function, IP65, 16mm, red, 24mm, rectangular, plastic base, plastic bezel, 24 VAC/VDC, full voltage. | Stock | 13
DR16F0N-E3S | Fuji Electric LED indicating light, permanent light function, IP65, 16mm, blue, 24mm, rectangular, plastic base, plastic bezel, 24 VAC/VDC, full voltage. | Stock | 13
DR16F0N-E3W | Fuji Electric LED indicating light, permanent light function, IP65, 16mm, white, 24mm, rectangular, plastic base, plastic bezel, 24 VAC/VDC, full voltage. | Stock | 13
DR16F0N-E3Y | Fuji Electric LED indicating light, permanent light function, IP65, 16mm, yellow, 24mm, rectangular, plastic base, plastic bezel, 24 VAC/VDC, full voltage. | Stock | 13
DR22B5-EB | Fuji Electric audible alarm buzzer, 90 dB at 0.1m, 70 dB at 1m, 2.4 kHz to 3.3 kHz tone frequency, continuous/intermittent tone(s), 12-24 VAC/VDC, permanent LED indicator(s), red, 22mm, panel mount, plastic housing, black, IP00. | Stock | 48
DR22B5-HB | Fuji Electric audible alarm buzzer, 90 dB at 0.1m, 70 dB at 1m, 2.4 kHz to 3.3 kHz tone frequency, continuous/intermittent tone(s), 100-110 VAC, permanent LED indicator(s), red, 22mm, panel mount, plastic housing, black, IP00. | Stock | 48
DR22B8-EB | Fuji Electric audible alarm buzzer, 80 dB at 0.1m, 60 dB at 1m, 2.4 kHz to 3.3 kHz tone frequency, continuous/intermittent tone(s), 12-24 VAC/VDC, 22mm, panel mount, plastic housing, black, IP54. | Stock | 35
DR22B8-HB | Fuji Electric audible alarm buzzer, 80 dB at 0.1m, 60 dB at 1m, 2.4 kHz to 3.3 kHz tone frequency, continuous/intermittent tone(s), 100-110 VAC, 22mm, panel mount, plastic housing, black, IP54. | Stock | 35
DR22E3L-E3GZA | Fuji Electric LED indicating light, permanent light function, IP65, 22mm, green, 30mm, round, plastic base, metal bezel, 24 VAC/VDC, full voltage. | Stock | 18.5
DR22E3L-E3RZA | Fuji Electric LED indicating light, permanent light function, IP65, 22mm, red, 30mm, round, plastic base, metal bezel, 24 VAC/VDC, full voltage. | Stock | 18.5
DR22E3L-E3SZA | Fuji Electric LED indicating light, permanent light function, IP65, 22mm, blue, 30mm, round, plastic base, metal bezel, 24 VAC/VDC, full voltage. | Stock | 26.5
DR22E3L-E3WZA | Fuji Electric LED indicating light, permanent light function, IP65, 22mm, white, 30mm, round, plastic base, metal bezel, 24 VAC/VDC, full voltage. | Stock | 18.5
DR22E3L-E3YZA | Fuji Electric LED indicating light, permanent light function, IP65, 22mm, yellow, 30mm, round, plastic base, metal bezel, 24 VAC/VDC, full voltage. | Stock | 18.5
DR22E3L-L3GZA | Fuji Electric LED indicating light, permanent light function, IP65, 22mm, green, 24mm, round, plastic base, metal bezel, 115-127 VAC, transformer. | Stock | 23
DR22E3L-L3RZA | Fuji Electric LED indicating light, permanent light function, IP65, 22mm, red, 30mm, round, plastic base, metal bezel, 115-127 VAC, transformer. | Stock | 23
DR22E3L-L3SZA | Fuji Electric LED indicating light, permanent light function, IP65, 22mm, blue, 24mm, round, plastic base, metal bezel, 115-127 VAC, transformer. | Stock | 35
DR22E3L-L3WZA | Fuji Electric LED indicating light, permanent light function, IP65, 22mm, white, 30mm, round, plastic base, metal bezel, 115-127 VAC, transformer. | Stock | 23
DR22E3L-L3YZA | Fuji Electric LED indicating light, permanent light function, IP65, 22mm, yellow, 24mm, round, plastic base, metal bezel, 115-127 VAC, transformer. | Stock | 23
DR30B5-EBZC | Fuji Electric audible alarm buzzer, 90 dB at 0.1m, 70 dB at 1m, 2.4 kHz to 3.3 kHz tone frequency, continuous/intermittent tone(s), 12-24 VAC/VDC, permanent LED indicator(s), red, 30mm, panel mount, plastic housing, silver, IP00. | Stock | 57
DR30B5-HBZC | Fuji Electric audible alarm buzzer, 90 dB at 0.1m, 70 dB at 1m, 2.4 kHz to 3.3 kHz tone frequency, continuous/intermittent tone(s), 100-110 VAC, permanent LED indicator(s), red, 30mm, panel mount, plastic housing, silver, IP00. | Stock | 57
DR30D0L-E3AZC | Fuji Electric LED indicating light, permanent light function, 30mm, orange, 41mm, dome, plastic base, metal bezel, 24 VAC/VDC, full voltage. | Stock | 22.5
DR30D0L-E3GZC | Fuji Electric LED indicating light, permanent light function, 30mm, green, 41mm, dome, plastic base, metal bezel, 24 VAC/VDC, full voltage. | Stock | 22.5
DR30D0L-E3RZC | Fuji Electric LED indicating light, permanent light function, 30mm, red, 41mm, dome, plastic base, metal bezel, 24 VAC/VDC, full voltage. | Stock | 22.5
DR30D0L-E3SZC | Fuji Electric LED indicating light, permanent light function, 30mm, blue, 41mm, dome, plastic base, metal bezel, 24 VAC/VDC, full voltage. | Stock | 32
DR30D0L-E3WZC | Fuji Electric LED indicating light, permanent light function, 30mm, white, 41mm, dome, plastic base, metal bezel, 24 VAC/VDC, full voltage. | Stock | 22.5
DR30D0L-E3YZC | Fuji Electric LED indicating light, permanent light function, 30mm, yellow, 41mm, dome, plastic base, metal bezel, 24 VAC/VDC, full voltage. | Stock | 22.5
DR30D0L-L9AZC | Fuji Electric LED indicating light, permanent light function, 30mm, orange, 41mm, dome, plastic base, metal bezel, 115-127 VAC, transformer. | Stock | 37
DR30D0L-L9GZC | Fuji Electric LED indicating light, permanent light function, 30mm, green, 41mm, dome, plastic base, metal bezel, 115-127 VAC, transformer. | Stock | 37
DR30D0L-L9RZC | Fuji Electric LED indicating light, permanent light function, 30mm, red, 41mm, dome, plastic base, metal bezel, 115-127 VAC, transformer. | Stock | 37
DR30D0L-L9SZC | Fuji Electric LED indicating light, permanent light function, 30mm, blue, 41mm, dome, plastic base, metal bezel, 115-127 VAC, transformer. | Stock | 46.5
DR30D0L-L9WZC | Fuji Electric LED indicating light, permanent light function, 30mm, white, 41mm, dome, plastic base, metal bezel, 115-127 VAC, transformer. | Stock | 37
DR30D0L-L9YZC | Fuji Electric LED indicating light, permanent light function, 30mm, yellow, 41mm, dome, plastic base, metal bezel, 115-127 VAC, transformer. | Stock | 37
DR30E3L-E3AZC | Fuji Electric LED indicating light, permanent light function, 30mm, orange, 41mm, extended round, plastic base, metal bezel, 24 VAC/VDC, full voltage. | Stock | 22.5
DR30E3L-E3GZC | Fuji Electric LED indicating light, permanent light function, 30mm, green, 41mm, extended round, plastic base, metal bezel, 24 VAC/VDC, full voltage. | Stock | 22.5
DR30E3L-E3RZC | Fuji Electric LED indicating light, permanent light function, 30mm, red, 41mm, extended round, plastic base, metal bezel, 24 VAC/VDC, full voltage. | Stock | 22.5
DR30E3L-E3SZC | Fuji Electric LED indicating light, permanent light function, 30mm, blue, 41mm, extended round, plastic base, metal bezel, 24 VAC/VDC, full voltage. | Stock | 39
DR30E3L-E3WZC | Fuji Electric LED indicating light, permanent light function, 30mm, white, 41mm, extended round, plastic base, metal bezel, 24 VAC/VDC, full voltage. | Stock | 22.5
DR30E3L-E3YZC | Fuji Electric LED indicating light, permanent light function, 30mm, yellow, 41mm, extended round, plastic base, metal bezel, 24 VAC/VDC, full voltage. | Stock | 22.5
DR30E3L-L3AZC | Fuji Electric LED indicating light, permanent light function, 30mm, orange, 41mm, extended round, plastic base, metal bezel, 115-127 VAC, transformer. | Stock | 26.5
DR30E3L-L3GZC | Fuji Electric LED indicating light, permanent light function, 30mm, green, 41mm, extended round, plastic base, metal bezel, 115-127 VAC, transformer. | Stock | 26.5
DR30E3L-L3RZC | Fuji Electric LED indicating light, permanent light function, 30mm, red, 41mm, extended round, plastic base, metal bezel, 115-127 VAC, transformer. | Stock | 26.5
DR30E3L-L3SZC | Fuji Electric LED indicating light, permanent light function, 30mm, blue, 41mm, extended round, plastic base, metal bezel, 115-127 VAC, transformer. | Stock | 39
DR30E3L-L3WZC | Fuji Electric LED indicating light, permanent light function, 30mm, white, 41mm, extended round, plastic base, metal bezel, 115-127 VAC, transformer. | Stock | 26.5
DR30E3L-L3YZC | Fuji Electric LED indicating light, permanent light function, 30mm, yellow, 41mm, extended round, plastic base, metal bezel, 115-127 VAC, transformer. | Stock | 26.5
DRA-2B | DIN rail adapter, package of 2. For use with 35mm DIN rail. | Stock | 6
DRF01 | Roxburgh EMI input filter, 120/240 VAC, 1-phase, 1A, 35mm DIN rail mount, EMI/RFI filtering, 1-stage, general purpose, standard performance, screw terminals. | Stock | 56
DRF03 | Roxburgh EMI input filter, 120/240 VAC, 1-phase, 3A, 35mm DIN rail mount, EMI/RFI filtering, 1-stage, general purpose, standard performance, screw terminals. | Stock | 56
DRF06 | Roxburgh EMI input filter, 120/240 VAC, 1-phase, 6A, 35mm DIN rail mount, EMI/RFI filtering, 1-stage, general purpose, standard performance, screw terminals. | Stock | 56
DRF08 | Roxburgh EMI input filter, 120/240 VAC, 1-phase, 8A, 35mm DIN rail mount, EMI/RFI filtering, 1-stage, general purpose, standard performance, screw terminals. | Stock | 53
DRF10 | Roxburgh EMI input filter, 120/240 VAC, 1-phase, 10A, 35mm DIN rail mount, EMI/RFI filtering, 1-stage, general purpose, standard performance, screw terminals. | Stock | 56
DRZ42377 | Hammond 2-post seismic rack, 44U, 23in rack width, 2000lb capacity, carbon steel, black, powder coat finish. | Stock | 884
DRZ477 | Hammond 2-post seismic rack, 44U, 19in rack width, 2000lb capacity, carbon steel, black, powder coat finish. | Stock | 796
DS100806HLL | Stahlin Diamond Shield series enclosure, NEMA 1/3/3S/4X/12/13, 10 x 8 x 6in (HxWxD), wall mount, fiberglass reinforced polyester, gray, crowned single-door, (2) twist-lock latches, padlock hasp and staple. | Stock | 211
DS100806HPL | Stahlin Diamond Shield series enclosure, NEMA 1/3/3S/4X/12/13, 10 x 8 x 6in (HxWxD), wall mount, fiberglass reinforced polyester, gray, crowned single-door, (2) quick-release latches, padlock hasp and staple. | Stock | 164
DS100806HW | Stahlin Diamond Shield series enclosure, NEMA 1/3/3S/4X/12/13, 10 x 8 x 6in (HxWxD), wall mount, fiberglass reinforced polyester, gray, crowned hinged screw cover. | Stock | 144
DS100806W | Stahlin Diamond Shield series enclosure, NEMA 1/3/3S/4X/12/13, 10 x 8 x 6in (HxWxD), wall mount, fiberglass reinforced polyester, gray, crowned screw cover. | Stock | 168
DS121006HLL | Stahlin Diamond Shield series enclosure, NEMA 1/3/3S/4X/12/13, 12 x 10 x 6in (HxWxD), wall mount, fiberglass reinforced polyester, gray, crowned single-door, (2) twist-lock latches, padlock hasp and staple. | Stock | 235
DS121006HPL | Stahlin Diamond Shield series enclosure, NEMA 1/3/3S/4X/12/13, 12 x 10 x 6in (HxWxD), wall mount, fiberglass reinforced polyester, gray, crowned single-door, (2) quick-release latches, padlock hasp and staple. | Stock | 182
DS121006HW | Stahlin Diamond Shield series enclosure, NEMA 1/3/3S/4X/12/13, 12 x 10 x 6in (HxWxD), wall mount, fiberglass reinforced polyester, gray, crowned hinged screw cover. | Stock | 163
DS121006W | Stahlin Diamond Shield series enclosure, NEMA 1/3/3S/4X/12/13, 12 x 10 x 6in (HxWxD), wall mount, fiberglass reinforced polyester, gray, crowned screw cover. | Stock | 191
DS14-00 | Flowline EchoPod ultrasonic liquid level sensor, 4.1ft/1.25m sensing range, (4) SPST relays, N.O./N.C. selectable, 12-24 VAC/VDC operating voltage, 1in male NPT process connection. | Stock | 485
DS141206HPL | Stahlin Diamond Shield series enclosure, NEMA 1/3/3S/4X/12/13, 14 x 12 x 6in (HxWxD), wall mount, fiberglass reinforced polyester, gray, crowned single-door, (2) quick-release latches, padlock hasp and staple. | Stock | 230
DS141206HW | Stahlin Diamond Shield series enclosure, NEMA 1/3/3S/4X/12/13, 14 x 12 x 6in (HxWxD), wall mount, fiberglass reinforced polyester, gray, crowned hinged screw cover. | Stock | 188
DS141206W | Stahlin Diamond Shield series enclosure, NEMA 1/3/3S/4X/12/13, 14 x 12 x 6in (HxWxD), wall mount, fiberglass reinforced polyester, gray, crowned screw cover. | Stock | 223
DS141208HLL | Stahlin Diamond Shield series enclosure, NEMA 1/3/3S/4X/12/13, 14 x 12 x 8in (HxWxD), wall mount, fiberglass reinforced polyester, gray, crowned single-door, (2) twist-lock latches, padlock hasp and staple. | Stock | 325
DS141208HPL | Stahlin Diamond Shield series enclosure, NEMA 1/3/3S/4X/12/13, 14 x 12 x 8in (HxWxD), wall mount, fiberglass reinforced polyester, gray, crowned single-door, (2) quick-release latches, padlock hasp and staple. | Stock | 251
DS141208HW | Stahlin Diamond Shield series enclosure, NEMA 1/3/3S/4X/12/13, 14 x 12 x 8in (HxWxD), wall mount, fiberglass reinforced polyester, gray, crowned hinged screw cover. | Stock | 202
DS141208W | Stahlin Diamond Shield series enclosure, NEMA 1/3/3S/4X/12/13, 14 x 12 x 8in (HxWxD), wall mount, fiberglass reinforced polyester, gray, crowned screw cover. | Stock | 237
DS161408HLL | Stahlin Diamond Shield series enclosure, NEMA 1/3/3S/4X/12/13, 16 x 14 x 8in (HxWxD), wall mount, fiberglass reinforced polyester, gray, crowned single-door, (2) twist-lock latches, padlock hasp and staple. | Stock | 348
DS161408HPL | Stahlin Diamond Shield series enclosure, NEMA 1/3/3S/4X/12/13, 16 x 14 x 8in (HxWxD), wall mount, fiberglass reinforced polyester, gray, crowned single-door, (2) quick-release latches, padlock hasp and staple. | Stock | 268
DS161408HW | Stahlin Diamond Shield series enclosure, NEMA 1/3/3S/4X/12/13, 16 x 14 x 8in (HxWxD), wall mount, fiberglass reinforced polyester, gray, crowned hinged screw cover. | Stock | 217
DS161408W | Stahlin Diamond Shield series enclosure, NEMA 1/3/3S/4X/12/13, 16 x 14 x 8in (HxWxD), wall mount, fiberglass reinforced polyester, gray, crowned screw cover. | Stock | 262
DS181610HLL | Stahlin Diamond Shield series enclosure, NEMA 1/3/3S/4X/12/13, 18 x 16 x 10in (HxWxD), wall mount, fiberglass reinforced polyester, gray, crowned single-door, (2) twist-lock latches, padlock hasp and staple. | Stock | 419
DS181610HPL | Stahlin Diamond Shield series enclosure, NEMA 1/3/3S/4X/12/13, 18 x 16 x 10in (HxWxD), wall mount, fiberglass reinforced polyester, gray, crowned single-door, (2) quick-release latches, padlock hasp and staple. | Stock | 325
DS181610HW | Stahlin Diamond Shield series enclosure, NEMA 1/3/3S/4X/12/13, 18 x 16 x 10in (HxWxD), wall mount, fiberglass reinforced polyester, gray, crowned hinged screw cover. | Stock | 287
DS181610W | Stahlin Diamond Shield series enclosure, NEMA 1/3/3S/4X/12/13, 18 x 16 x 10in (HxWxD), wall mount, fiberglass reinforced polyester, gray, crowned screw cover. | Stock | 345
DS201610HPL | Stahlin Diamond Shield series enclosure, NEMA 1/3/3S/4X/12/13, 20 x 16 x 10in (HxWxD), wall mount, fiberglass reinforced polyester, gray, crowned single-door, (2) quick-release latches, padlock hasp and staple. | Stock | 515
DS201610HW | Stahlin Diamond Shield series enclosure, NEMA 1/3/3S/4X/12/13, 20 x 16 x 10in (HxWxD), wall mount, fiberglass reinforced polyester, gray, crowned hinged screw cover. | Stock | 495
DS201610W | Stahlin Diamond Shield series enclosure, NEMA 1/3/3S/4X/12/13, 20 x 16 x 10in (HxWxD), wall mount, fiberglass reinforced polyester, gray, crowned screw cover. | Stock | 604
DS60604HPL | Stahlin Diamond Shield series enclosure, NEMA 1/3/3S/4X/12/13, 6 x 6 x 4in (HxWxD), wall mount, fiberglass reinforced polyester, gray, crowned single-door, (2) quick-release latches, padlock hasp and staple. | Stock | 145
DS60604HW | Stahlin Diamond Shield series enclosure, NEMA 1/3/3S/4X/12/13, 6 x 6 x 4in (HxWxD), wall mount, fiberglass reinforced polyester, gray, crowned hinged screw cover. | Stock | 115
DS60604W | Stahlin Diamond Shield series enclosure, NEMA 1/3/3S/4X/12/13, 6 x 6 x 4in (HxWxD), wall mount, fiberglass reinforced polyester, gray, crowned screw cover. | Stock | 127
DS80604HPL | Stahlin Diamond Shield series enclosure, NEMA 1/3/3S/4X/12/13, 8 x 6 x 4in (HxWxD), wall mount, fiberglass reinforced polyester, gray, crowned single-door, (2) quick-release latches, padlock hasp and staple. | Stock | 147
DS80604HW | Stahlin Diamond Shield series enclosure, NEMA 1/3/3S/4X/12/13, 8 x 6 x 4in (HxWxD), wall mount, fiberglass reinforced polyester, gray, crowned hinged screw cover. | Stock | 118
DS80604W | Stahlin Diamond Shield series enclosure, NEMA 1/3/3S/4X/12/13, 8 x 6 x 4in (HxWxD), wall mount, fiberglass reinforced polyester, gray, crowned screw cover. | Stock | 134
DS80804HPL | Stahlin Diamond Shield series enclosure, NEMA 1/3/3S/4X/12/13, 8 x 8 x 4in (HxWxD), wall mount, fiberglass reinforced polyester, gray, crowned single-door, (2) quick-release latches, padlock hasp and staple. | Stock | 153
DS80804HW | Stahlin Diamond Shield series enclosure, NEMA 1/3/3S/4X/12/13, 8 x 8 x 4in (HxWxD), wall mount, fiberglass reinforced polyester, gray, crowned hinged screw cover. | Stock | 129
DSCC100806HPL | Stahlin Diamond Shield series enclosure, NEMA 1/3/3S/4X/12/13, 10 x 8 x 6in (HxWxD), wall mount, fiberglass reinforced polyester, gray, clear polycarbonate single-door, (2) quick-release latches, padlock hasp and staple. | Stock | 197
DSCC121006HPL | Stahlin Diamond Shield series enclosure, NEMA 1/3/3S/4X/12/13, 12 x 10 x 6in (HxWxD), wall mount, fiberglass reinforced polyester, gray, clear polycarbonate single-door, (2) quick-release latches, padlock hasp and staple. | Stock | 218
DSCC141206HPL | Stahlin Diamond Shield series enclosure, NEMA 1/3/3S/4X/12/13, 14 x 12 x 6in (HxWxD), wall mount, fiberglass reinforced polyester, gray, clear polycarbonate single-door, (2) quick-release latches, padlock hasp and staple. | Stock | 300
DSCC161408HPL | Stahlin Diamond Shield series enclosure, NEMA 1/3/3S/4X/12/13, 16 x 14 x 8in (HxWxD), wall mount, fiberglass reinforced polyester, gray, clear polycarbonate single-door, (2) quick-release latches, padlock hasp and staple. | Stock | 365
DSCC60604HPL | Stahlin Diamond Shield series enclosure, NEMA 1/3/3S/4X/12/13, 6 x 6 x 4in (HxWxD), wall mount, fiberglass reinforced polyester, gray, clear polycarbonate single-door, (2) quick-release latches, padlock hasp and staple. | Stock | 156
DSCC80804HPL | Stahlin Diamond Shield series enclosure, NEMA 1/3/3S/4X/12/13, 8 x 8 x 4in (HxWxD), wall mount, fiberglass reinforced polyester, gray, clear polycarbonate single-door, (2) quick-release latches, padlock hasp and staple. | Stock | 175
DSG1 | Hammond enclosure door support guide, for use with Eclipse series, 1418 wall-mount, and all freestanding and floor-mount enclosures. Mounting hardware included. | Stock | 26
DSHLLKIT | Stahlin twist-lock latch, replacement, 304 stainless steel. For use with Diamond Shield series enclosures. Mounting hardware included. | Stock | 42.5
DSHPLKIT | Stahlin lockable enclosure latch, replacement, quick-release, 304 stainless steel. Package of 2. For use with Diamond Shield series enclosures. | Stock | 31
DSMGFTKIT | Stahlin mounting feet kit, fiberglass-reinforced plastic (FRP). For use with Diamond Shield series enclosures. Includes (4) mounting feet and mounting hardware. | Stock | 23
DSTOPK | Hammond enclosure door stop, for use with 20in (W) or greater single-door and 48in (W) or greater double-door enclosures. Mounting hardware included. | Stock | 125
DSW100806HLL | Stahlin Diamond Shield series enclosure, NEMA 1/3/3S/4X/12/13, 10 x 8 x 6in (HxWxD), wall mount, fiberglass reinforced polyester, gray, crowned single-door, (2) twist-lock latches, padlock hasp and staple, SAR acrylic window. | Stock | 329
DSW100806HPL | Stahlin Diamond Shield series enclosure, NEMA 1/3/3S/4X/12/13, 10 x 8 x 6in (HxWxD), wall mount, fiberglass reinforced polyester, gray, crowned single-door, (2) quick-release latches, padlock hasp and staple, SAR acrylic window. | Stock | 326
DSW121006HPL | Stahlin Diamond Shield series enclosure, NEMA 1/3/3S/4X/12/13, 12 x 10 x 6in (HxWxD), wall mount, fiberglass reinforced polyester, gray, crowned single-door, (2) quick-release latches, padlock hasp and staple, SAR acrylic window. | Stock | 360
DSW141206HPL | Stahlin Diamond Shield series enclosure, NEMA 1/3/3S/4X/12/13, 14 x 12 x 6in (HxWxD), wall mount, fiberglass reinforced polyester, gray, crowned single-door, (2) quick-release latches, padlock hasp and staple, SAR acrylic window. | Stock | 497
DSW141208HPL | Stahlin Diamond Shield series enclosure, NEMA 1/3/3S/4X/12/13, 14 x 12 x 8in (HxWxD), wall mount, fiberglass reinforced polyester, gray, crowned single-door, (2) quick-release latches, padlock hasp and staple, SAR acrylic window. | Stock | 654
DSW161408HLL | Stahlin Diamond Shield series enclosure, NEMA 1/3/3S/4X/12/13, 16 x 14 x 8in (HxWxD), wall mount, fiberglass reinforced polyester, gray, crowned single-door, (2) twist-lock latches, padlock hasp and staple, SAR acrylic window. | Stock | 616
DSW161408HPL | Stahlin Diamond Shield series enclosure, NEMA 1/3/3S/4X/12/13, 16 x 14 x 8in (HxWxD), wall mount, fiberglass reinforced polyester, gray, crowned single-door, (2) quick-release latches, padlock hasp and staple, SAR acrylic window. | Stock | 655
DSW181610HLL | Stahlin Diamond Shield series enclosure, NEMA 1/3/3S/4X/12/13, 18 x 16 x 10in (HxWxD), wall mount, fiberglass reinforced polyester, gray, crowned single-door, (2) twist-lock latches, padlock hasp and staple, SAR acrylic window. | Stock | 683
DSW181610HPL | Stahlin Diamond Shield series enclosure, NEMA 1/3/3S/4X/12/13, 18 x 16 x 10in (HxWxD), wall mount, fiberglass reinforced polyester, gray, crowned single-door, (2) quick-release latches, padlock hasp and staple, SAR acrylic window. | Stock | 670
DTE188 | Quadritalia OKK series door, 1800 x 800mm, carbon steel, RAL 7035 light gray, acrylic window. | Stock | 421 | 451
DTE18A | Quadritalia OKK series door, 1800 x 1000mm, carbon steel, RAL 7035 light gray, acrylic window. | Stock | 494 | 529
DTE208 | Quadritalia OKK series door, 2000 x 800mm, carbon steel, RAL 7035 light gray, acrylic window. | Stock | 475 | 509
DTE20A | Quadritalia OKK series door, 2000 x 1000mm, carbon steel, RAL 7035 light gray, acrylic window. | Stock | 556 | 596
DV-1000CBL | AutomationDirect communication cable, 6-pin RJ12 to 6-pin RJ12, 2m/6.6ft cable length. For use with DV-1000 or C-more Micro panels and AutomationDirect PLCs with an RJ12 port. | Stock | 23
DVD-1VSEAL | NITRA diaphragm, replacement, Viton. For use with DVD-2AC series NITRA pneumatic solenoid valves. One Viton diaphragm included. | Stock | 10
DVD-2AC2A-120A | NITRA solenoid valve, 2-way, 2-position, N.C., brass body, 1/4in female NPT inlet(s), 1/4in female NPT outlet(s), Cv=1.55, 120 VAC operating voltage, 18mm DIN style wiring plug. | Stock | 89
DVD-2AC2A-24A | NITRA solenoid valve, 2-way, 2-position, N.C., brass body, 1/4in female NPT inlet(s), 1/4in female NPT outlet(s), Cv=1.55, 24 VAC operating voltage, 18mm DIN style wiring plug. | Stock | 89
DVD-2AC2A-24D | NITRA solenoid valve, 2-way, 2-position, N.C., brass body, 1/4in female NPT inlet(s), 1/4in female NPT outlet(s), Cv=1.55, 24 VDC operating voltage, 18mm DIN style wiring plug. | Stock | 89
DVD-2AC3A-120A | NITRA solenoid valve, 2-way, 2-position, N.C., brass body, 3/8in female NPT inlet(s), 3/8in female NPT outlet(s), Cv=1.95, 120 VAC operating voltage, 18mm DIN style wiring plug. | Stock | 89
DVD-2AC3A-24A | NITRA solenoid valve, 2-way, 2-position, N.C., brass body, 3/8in female NPT inlet(s), 3/8in female NPT outlet(s), Cv=1.95, 24 VAC operating voltage, 18mm DIN style wiring plug. | Stock | 89
DVD-2AC3A-24D | NITRA solenoid valve, 2-way, 2-position, N.C., brass body, 3/8in female NPT inlet(s), 3/8in female NPT outlet(s), Cv=1.95, 24 VDC operating voltage, 18mm DIN style wiring plug. | Stock | 89
DVD-2AC4A-120A | NITRA solenoid valve, 2-way, 2-position, N.C., brass body, 1/2in female NPT inlet(s), 1/2in female NPT outlet(s), Cv=2.45, 120 VAC operating voltage, 18mm DIN style wiring plug. | Stock | 89
DVD-2AC4A-24A | NITRA solenoid valve, 2-way, 2-position, N.C., brass body, 1/2in female NPT inlet(s), 1/2in female NPT outlet(s), Cv=2.45, 24 VAC operating voltage, 18mm DIN style wiring plug. | Stock | 89
DVD-2AC4A-24D | NITRA solenoid valve, 2-way, 2-position, N.C., brass body, 1/2in female NPT inlet(s), 1/2in female NPT outlet(s), Cv=2.45, 24 VDC operating voltage, 18mm DIN style wiring plug. | Stock | 89
DVD-2BC2A-120A | NITRA solenoid valve, 2-way, 2-position, N.C., glass-filled nylon body, 1/4in female NPT inlet(s), 1/4in female NPT outlet(s), Cv=1.55, 120 VAC operating voltage, 11mm DIN style wiring plug. | Stock | 55
DVD-2BC2A-24A | NITRA solenoid valve, 2-way, 2-position, N.C., glass-filled nylon body, 1/4in female NPT inlet(s), 1/4in female NPT outlet(s), Cv=1.55, 24 VAC operating voltage, 11mm DIN style wiring plug. | Stock | 55
DVD-2BC2A-24D | NITRA solenoid valve, 2-way, 2-position, N.C., glass-filled nylon body, 1/4in female NPT inlet(s), 1/4in female NPT outlet(s), Cv=1.55, 24 VDC operating voltage, 11mm DIN style wiring plug. | Stock | 55
DVD-2BC3A-120A | NITRA solenoid valve, 2-way, 2-position, N.C., glass-filled nylon body, 3/8in female NPT inlet(s), 3/8in female NPT outlet(s), Cv=1.95, 120 VAC operating voltage, 11mm DIN style wiring plug. | Stock | 55
DVD-2BC3A-24A | NITRA solenoid valve, 2-way, 2-position, N.C., glass-filled nylon body, 3/8in female NPT inlet(s), 3/8in female NPT outlet(s), Cv=1.95, 24 VAC operating voltage, 11mm DIN style wiring plug. | Stock | 55
DVD-2BC3A-24D | NITRA solenoid valve, 2-way, 2-position, N.C., glass-filled nylon body, 3/8in female NPT inlet(s), 3/8in female NPT outlet(s), Cv=1.95, 24 VDC operating voltage, 11mm DIN style wiring plug. | Stock | 55
DVD-2BC4A-120A | NITRA solenoid valve, 2-way, 2-position, N.C., glass-filled nylon body, 1/2in female NPT inlet(s), 1/2in female NPT outlet(s), Cv=2.45, 120 VAC operating voltage, 11mm DIN style wiring plug. | Stock | 55
DVD-2BC4A-24A | NITRA solenoid valve, 2-way, 2-position, N.C., glass-filled nylon body, 1/2in female NPT inlet(s), 1/2in female NPT outlet(s), Cv=2.45, 24 VAC operating voltage, 11mm DIN style wiring plug. | Stock | 55
DVD-2BC4A-24D | NITRA solenoid valve, 2-way, 2-position, N.C., glass-filled nylon body, 1/2in female NPT inlet(s), 1/2in female NPT outlet(s), Cv=2.45, 24 VDC operating voltage, 11mm DIN style wiring plug. | Stock | 55
DVD-2BC5F-120A | NITRA solenoid valve, 2-way, 2-position, N.C., brass and composite body, 3/4in female NPT inlet(s), 3/4in female NPT outlet(s), Cv=14, 120 VAC operating voltage, 18mm DIN style wiring plug. | Stock | 116
DVD-2BC5F-24D | NITRA solenoid valve, 2-way, 2-position, N.C., brass and composite body, 3/4in female NPT inlet(s), 3/4in female NPT outlet(s), Cv=14, 24 VDC operating voltage, 18mm DIN style wiring plug. | Stock | 116
DVD-2BC6F-120A | NITRA solenoid valve, 2-way, 2-position, N.C., brass and composite body, 1in female NPT inlet(s), 1in female NPT outlet(s), Cv=14, 120 VAC operating voltage, 18mm DIN style wiring plug. | Stock | 116
DVD-2BC6F-24D | NITRA solenoid valve, 2-way, 2-position, N.C., brass and composite body, 1in female NPT inlet(s), 1in female NPT outlet(s), Cv=14, 24 VDC operating voltage, 18mm DIN style wiring plug. | Stock | 116
DVD-2VSEAL | NITRA diaphragm, replacement, Viton. For use with DVD-2BC2A, DVD-2BC3A and DVD-2BC4A series NITRA pneumatic solenoid valves. One Viton diaphragm included. | Stock | 10
DVD-3VSEAL | NITRA diaphragm, replacement, Viton. For use with DVD-2BC5F or DVD-2BC6F series NITRA pneumatic solenoid valves. One Viton diaphragm included. | Stock | 27.5
DVM-2BC1B-120A | NITRA solenoid valve, 2-way, 2-position, N.C., glass-filled nylon body, 1/8in female NPT inlet(s), 1/8in female NPT outlet(s), Cv=0.065, 120 VAC operating voltage, 11mm DIN style wiring plug. | Stock | 55
DVM-2BC1B-24A | NITRA solenoid valve, 2-way, 2-position, N.C., glass-filled nylon body, 1/8in female NPT inlet(s), 1/8in female NPT outlet(s), Cv=0.065, 24 VAC operating voltage, 11mm DIN style wiring plug. | Stock | 55
DVM-2BC1B-24D | NITRA solenoid valve, 2-way, 2-position, N.C., glass-filled nylon body, 1/8in female NPT inlet(s), 1/8in female NPT outlet(s), Cv=0.065, 24 VDC operating voltage, 11mm DIN style wiring plug. | Stock | 55
DVM-2BC2E-120A | NITRA solenoid valve, 2-way, 2-position, N.C., glass-filled nylon body, 1/4in female NPT inlet(s), 1/4in female NPT outlet(s), Cv=0.24, 120 VAC operating voltage, 18mm DIN style wiring plug. | Stock | 89
DVM-2BC2E-24A | NITRA solenoid valve, 2-way, 2-position, N.C., glass-filled nylon body, 1/4in female NPT inlet(s), 1/4in female NPT outlet(s), Cv=0.24, 24 VAC operating voltage, 18mm DIN style wiring plug. | Stock | 89
DVM-2BC2E-24D | NITRA solenoid valve, 2-way, 2-position, N.C., glass-filled nylon body, 1/4in female NPT inlet(s), 1/4in female NPT outlet(s), Cv=0.24, 24 VDC operating voltage, 18mm DIN style wiring plug. | Stock | 89
DVM-2BC2G-120A | NITRA solenoid valve, 2-way, 2-position, N.C., glass-filled nylon body, 1/4in female NPT inlet(s), 1/4in female NPT outlet(s), Cv=0.52, 120 VAC operating voltage, 18mm DIN style wiring plug. | Stock | 89
DVM-2BC2G-24A | NITRA solenoid valve, 2-way, 2-position, N.C., glass-filled nylon body, 1/4in female NPT inlet(s), 1/4in female NPT outlet(s), Cv=0.52, 24 VAC operating voltage, 18mm DIN style wiring plug. | Stock | 89
DVM-2BC2G-24D | NITRA solenoid valve, 2-way, 2-position, N.C., glass-filled nylon body, 1/4in female NPT inlet(s), 1/4in female NPT outlet(s), Cv=0.52, 24 VDC operating voltage, 18mm DIN style wiring plug. | Stock | 89
DVM-2BC3E-120A | NITRA solenoid valve, 2-way, 2-position, N.C., glass-filled nylon body, 3/8in female NPT inlet(s), 3/8in female NPT outlet(s), Cv=0.24, 120 VAC operating voltage, 18mm DIN style wiring plug. | Stock | 89
DVM-2BC3E-24A | NITRA solenoid valve, 2-way, 2-position, N.C., glass-filled nylon body, 3/8in female NPT inlet(s), 3/8in female NPT outlet(s), Cv=0.24, 24 VAC operating voltage, 18mm DIN style wiring plug. | Stock | 89
DVM-2BC3E-24D | NITRA solenoid valve, 2-way, 2-position, N.C., glass-filled nylon body, 3/8in female NPT inlet(s), 3/8in female NPT outlet(s), Cv=0.24, 24 VDC operating voltage, 18mm DIN style wiring plug. | Stock | 89
DVM-2BC3G-120A | NITRA solenoid valve, 2-way, 2-position, N.C., glass-filled nylon body, 3/8in female NPT inlet(s), 3/8in female NPT outlet(s), Cv=0.52, 120 VAC operating voltage, 18mm DIN style wiring plug. | Stock | 89
DVM-2BC3G-24A | NITRA solenoid valve, 2-way, 2-position, N.C., glass-filled nylon body, 3/8in female NPT inlet(s), 3/8in female NPT outlet(s), Cv=0.52, 24 VAC operating voltage, 18mm DIN style wiring plug. | Stock | 89
DVM-2BC3G-24D | NITRA solenoid valve, 2-way, 2-position, N.C., glass-filled nylon body, 3/8in female NPT inlet(s), 3/8in female NPT outlet(s), Cv=0.52, 24 VDC operating voltage, 18mm DIN style wiring plug. | Stock | 89
DVP-2BC1C-120A | NITRA solenoid valve, 2-way, 2-position, N.C., glass-filled nylon body, 1/8in female NPT inlet(s), 1/8in female NPT outlet(s), Cv=0.08, 120 VAC operating voltage, 11mm DIN style wiring plug. | Stock | 28
DVP-2BC1C-24A | NITRA solenoid valve, 2-way, 2-position, N.C., glass-filled nylon body, 1/8in female NPT inlet(s), 1/8in female NPT outlet(s), Cv=0.08, 24 VAC operating voltage, 11mm DIN style wiring plug. | Stock | 28
DVP-2BC1C-24D | NITRA solenoid valve, 2-way, 2-position, N.C., glass-filled nylon body, 1/8in female NPT inlet(s), 1/8in female NPT outlet(s), Cv=0.08, 24 VDC operating voltage, 11mm DIN style wiring plug. | Stock | 28
DVP-2BKT | NITRA mounting kit, for use with 2-station DVP-2C or DVP-3C series valves, includes (2) #8-32 x 2in screws, (2) #8 lock nuts and (1) Viton O-ring. | Stock | 5.5
DVP-2CC1C-120A | NITRA solenoid valve, 2-way, 2-position, N.C., glass-filled nylon body, 1/8in female NPT inlet(s), 1/8in female NPT outlet(s), stackable, Cv=0.08, 120 VAC operating voltage, 11mm DIN style wiring plug. | Stock | 28
DVP-2CC1C-24A | NITRA solenoid valve, 2-way, 2-position, N.C., glass-filled nylon body, 1/8in female NPT inlet(s), 1/8in female NPT outlet(s), stackable, Cv=0.08, 24 VAC operating voltage, 11mm DIN style wiring plug. | Stock | 28
DVP-2CC1C-24D | NITRA solenoid valve, 2-way, 2-position, N.C., glass-filled nylon body, 1/8in female NPT inlet(s), 1/8in female NPT outlet(s), stackable, Cv=0.08, 24 VDC operating voltage, 11mm DIN style wiring plug. | Stock | 28
DVP-2DC1D-120A | NITRA solenoid valve, 2-way, 2-position, N.C., glass-filled nylon body, 1/8in female NPT inlet(s), 1/8in female NPT outlet(s), Cv=0.12, 120 VAC operating voltage, 18mm DIN style wiring plug. | Stock | 50
DVP-2DC1D-24A | NITRA solenoid valve, 2-way, 2-position, N.C., glass-filled nylon body, 1/8in female NPT inlet(s), 1/8in female NPT outlet(s), Cv=0.12, 24 VAC operating voltage, 18mm DIN style wiring plug. | Stock | 50
DVP-2DC1D-24D | NITRA solenoid valve, 2-way, 2-position, N.C., glass-filled nylon body, 1/8in female NPT inlet(s), 1/8in female NPT outlet(s), Cv=0.12, 24 VDC operating voltage, 18mm DIN style wiring plug. | Stock | 50
DVP-2DC2E-120A | NITRA solenoid valve, 2-way, 2-position, N.C., glass-filled nylon body, 1/4in female NPT inlet(s), 1/4in female NPT outlet(s), Cv=0.245, 120 VAC operating voltage, 18mm DIN style wiring plug. | Stock | 50
DVP-2DC2E-24A | NITRA solenoid valve, 2-way, 2-position, N.C., glass-filled nylon body, 1/4in female NPT inlet(s), 1/4in female NPT outlet(s), Cv=0.245, 24 VAC operating voltage, 18mm DIN style wiring plug. | Stock | 50
DVP-2DC2E-24D | NITRA solenoid valve, 2-way, 2-position, N.C., glass-filled nylon body, 1/4in female NPT inlet(s), 1/4in female NPT outlet(s), Cv=0.245, 24 VDC operating voltage, 18mm DIN style wiring plug. | Stock | 50
DVP-2DC3F-120A | NITRA solenoid valve, 2-way, 2-position, N.C., glass-filled nylon body, 3/8in female NPT inlet(s), 3/8in female NPT outlet(s), Cv=0.315, 120 VAC operating voltage, 18mm DIN style wiring plug. | Stock | 50
DVP-2DC3F-24A | NITRA solenoid valve, 2-way, 2-position, N.C., glass-filled nylon body, 3/8in female NPT inlet(s), 3/8in female NPT outlet(s), Cv=0.315, 24 VAC operating voltage, 18mm DIN style wiring plug. | Stock | 50
DVP-2DC3F-24D | NITRA solenoid valve, 2-way, 2-position, N.C., glass-filled nylon body, 3/8in female NPT inlet(s), 3/8in female NPT outlet(s), Cv=0.315, 24 VDC operating voltage, 18mm DIN style wiring plug. | Stock | 50
DVP-3BC1C-120A | NITRA solenoid valve, 3-way, 2-position, N.C., glass-filled nylon body, 1/8in female NPT inlet(s), 1/8in female NPT outlet(s), Cv=0.08, 120 VAC operating voltage, 11mm DIN style wiring plug. | Stock | 28
DVP-3BC1C-24A | NITRA solenoid valve, 3-way, 2-position, N.C., glass-filled nylon body, 1/8in female NPT inlet(s), 1/8in female NPT outlet(s), Cv=0.08, 24 VAC operating voltage, 11mm DIN style wiring plug. | Stock | 28
DVP-3BC1C-24D | NITRA solenoid valve, 3-way, 2-position, N.C., glass-filled nylon body, 1/8in female NPT inlet(s), 1/8in female NPT outlet(s), Cv=0.08, 24 VDC operating voltage, 11mm DIN style wiring plug. | Stock | 28
DVP-3BKT | NITRA mounting kit, for use with 3-station DVP-2C or DVP-3C series valves, includes (2) #8-32 x 3in screws, (2) #8 lock nuts and (2) Viton O-rings. | Stock | 7.5
DVP-3CC1C-120A | NITRA solenoid valve, 3-way, 2-position, N.C., glass-filled nylon body, 1/8in female NPT inlet(s), 1/8in female NPT outlet(s), stackable, Cv=0.08, 120 VAC operating voltage, 11mm DIN style wiring plug. | Stock | 28
DVP-3CC1C-24A | NITRA solenoid valve, 3-way, 2-position, N.C., glass-filled nylon body, 1/8in female NPT inlet(s), 1/8in female NPT outlet(s), stackable, Cv=0.08, 24 VAC operating voltage, 11mm DIN style wiring plug. | Stock | 28
DVP-3CC1C-24D | NITRA solenoid valve, 3-way, 2-position, N.C., glass-filled nylon body, 1/8in female NPT inlet(s), 1/8in female NPT outlet(s), stackable, Cv=0.08, 24 VDC operating voltage, 11mm DIN style wiring plug. | Stock | 28
DVP-3DC1D-120A | NITRA solenoid valve, 3-way, 2-position, N.C., glass-filled nylon body, 1/8in female NPT inlet(s), 1/8in female NPT outlet(s), Cv=0.12, 120 VAC operating voltage, 18mm DIN style wiring plug. | Stock | 50
DVP-3DC1D-24A | NITRA solenoid valve, 3-way, 2-position, N.C., glass-filled nylon body, 1/8in female NPT inlet(s), 1/8in female NPT outlet(s), Cv=0.12, 24 VAC operating voltage, 18mm DIN style wiring plug. | Stock | 50
DVP-3DC1D-24D | NITRA solenoid valve, 3-way, 2-position, N.C., glass-filled nylon body, 1/8in female NPT inlet(s), 1/8in female NPT outlet(s), Cv=0.12, 24 VDC operating voltage, 18mm DIN style wiring plug. | Stock | 50
DVP-3DC2E-120A | NITRA solenoid valve, 3-way, 2-position, N.C., glass-filled nylon body, 1/4in female NPT inlet(s), 1/4in female NPT outlet(s), Cv=0.245, 120 VAC operating voltage, 18mm DIN style wiring plug. | Stock | 50
DVP-3DC2E-24A | NITRA solenoid valve, 3-way, 2-position, N.C., glass-filled nylon body, 1/4in female NPT inlet(s), 1/4in female NPT outlet(s), Cv=0.245, 24 VAC operating voltage, 18mm DIN style wiring plug. | Stock | 50
DVP-3DC2E-24D | NITRA solenoid valve, 3-way, 2-position, N.C., glass-filled nylon body, 1/4in female NPT inlet(s), 1/4in female NPT outlet(s), Cv=0.245, 24 VDC operating voltage, 18mm DIN style wiring plug. | Stock | 50
DVP-3DC3F-120A | NITRA solenoid valve, 3-way, 2-position, N.C., glass-filled nylon body, 3/8in female NPT inlet(s), 3/8in female NPT outlet(s), Cv=0.315, 120 VAC operating voltage, 18mm DIN style wiring plug. | Stock | 50
DVP-3DC3F-24A | NITRA solenoid valve, 3-way, 2-position, N.C., glass-filled nylon body, 3/8in female NPT inlet(s), 3/8in female NPT outlet(s), Cv=0.315, 24 VAC operating voltage, 18mm DIN style wiring plug. | Stock | 50
DVP-3DC3F-24D | NITRA solenoid valve, 3-way, 2-position, N.C., glass-filled nylon body, 3/8in female NPT inlet(s), 3/8in female NPT outlet(s), Cv=0.315, 24 VDC operating voltage, 18mm DIN style wiring plug. | Stock | 50
DVP-4BKT | NITRA mounting kit, for use with 4-station DVP-2C or DVP-3C series valves, includes (2) #8-32 x 4in screws, (2) #8 lock nuts and (3) Viton O-rings. | Stock | 9
DVP-5BKT | NITRA mounting kit, for use with 5-station DVP-2C or DVP-3C series valves, includes (2) #8-32 x 5in screws, (2) #8 lock nuts and (4) Viton O-rings. | Stock | 11
DVP-6BKT | NITRA mounting kit, for use with 6-station DVP-2C or DVP-3C series valves, includes (2) #8-32 x 6in screws, (2) #8 lock nuts and (5) Viton O-rings. | Stock | 13.5
DW-AD-501-04 | Contrinex inductive proximity sensor, tubular, 4mm diameter x 25mm body, nickel silver housing, NPN, N.O. output, 2.5mm sensing distance, semi-flush, 800 Hz switching frequency, IP67, pigtail. | Stock | 107
DW-AD-501-M12 | Contrinex inductive proximity sensor, tubular, 12mm diameter x 50mm body, chrome-plated brass housing, NPN, N.O. output, 6mm sensing distance, semi-flush, 800 Hz switching frequency, IP67, pigtail. | Stock | 65
DW-AD-501-M18 | Contrinex inductive proximity sensor, tubular, 18mm diameter x 51mm body, chrome-plated brass housing, NPN, N.O. output, 12mm sensing distance, semi-flush, 600 Hz switching frequency, IP67, pigtail. | Stock | 66
DW-AD-501-M30 | Contrinex inductive proximity sensor, tubular, 30mm diameter x 60mm body, chrome-plated brass housing, NPN, N.O. output, 22mm sensing distance, semi-flush, 200 Hz switching frequency, IP67, pigtail. | Stock | 71
DW-AD-501-M5 | Contrinex inductive proximity sensor, tubular, 5mm diameter x 25mm body, nickel silver housing, NPN, N.O. output, 2.5mm sensing distance, semi-flush, 800 Hz switching frequency, IP67, pigtail. | Stock | 99
DW-AD-501-M8 | Contrinex inductive proximity sensor, tubular, 8mm diameter x 45mm body, chrome-plated nickel silver housing, NPN, N.O. output, 3mm sensing distance, semi-flush, 1 kHz switching frequency, IP67, pigtail. | Stock | 64
DW-AD-502-M5 | Contrinex inductive proximity sensor, tubular, 5mm diameter x 25mm body, nickel silver housing, NPN, N.C. output, 2.5mm sensing distance, semi-flush, 800 Hz switching frequency, IP67, pigtail. | Stock | 99
DW-AD-502-M8 | Contrinex inductive proximity sensor, tubular, 8mm diameter x 45mm body, chrome-plated nickel silver housing, NPN, N.C. output, 3mm sensing distance, semi-flush, 1 kHz switching frequency, IP67, pigtail. | Stock | 64
DW-AD-503-04 | Contrinex inductive proximity sensor, tubular, 4mm diameter x 25mm body, nickel silver housing, PNP, N.O. output, 2.5mm sensing distance, semi-flush, 800 Hz switching frequency, IP67, pigtail. | Stock | 107
DW-AD-503-M12 | Contrinex inductive proximity sensor, tubular, 12mm diameter x 50mm body, chrome-plated brass housing, PNP, N.O. output, 6mm sensing distance, semi-flush, 800 Hz switching frequency, IP67, pigtail. | Stock | 65
DW-AD-503-M18 | Contrinex inductive proximity sensor, tubular, 18mm diameter x 51mm body, chrome-plated brass housing, PNP, N.O. output, 12mm sensing distance, semi-flush, 600 Hz switching frequency, IP67, pigtail. | Stock | 66
DW-AD-503-M30 | Contrinex inductive proximity sensor, tubular, 30mm diameter x 60mm body, chrome-plated brass housing, PNP, N.O. output, 22mm sensing distance, semi-flush, 200 Hz switching frequency, IP67, pigtail. | Stock | 71
DW-AD-503-M5 | Contrinex inductive proximity sensor, tubular, 5mm diameter x 25mm body, nickel silver housing, PNP, N.O. output, 2.5mm sensing distance, semi-flush, 800 Hz switching frequency, IP67, pigtail. | Stock | 99
DW-AD-503-M8 | Contrinex inductive proximity sensor, tubular, 8mm diameter x 45mm body, chrome-plated nickel silver housing, PNP, N.O. output, 3mm sensing distance, semi-flush, 1 kHz switching frequency, IP67, pigtail. | Stock | 64
DW-AD-503-P8 | Contrinex inductive proximity sensor, tubular, 8mm diameter x 30mm body, 304 stainless steel housing, PNP, N.O., 1.5mm sensing distance, flush, 800 Hz switching frequency, IP68, pigtail. | Stock | 163
DW-AD-504-04 | Contrinex inductive proximity sensor, tubular, 4mm diameter x 25mm body, nickel silver housing, PNP, N.C. output, 2.5mm sensing distance, semi-flush, 800 Hz switching frequency, IP67, pigtail. | Stock | 107
DW-AD-504-M18 | Contrinex inductive proximity sensor, tubular, 18mm diameter x 51mm body, chrome-plated brass housing, PNP, N.C. output, 12mm sensing distance, semi-flush, 600 Hz switching frequency, IP67, pigtail. | Stock | 66
DW-AD-504-M5 | Contrinex inductive proximity sensor, tubular, 5mm diameter x 25mm body, nickel silver housing, PNP, N.C. output, 2.5mm sensing distance, semi-flush, 800 Hz switching frequency, IP67, pigtail. | Stock | 99
DW-AD-504-M8 | Contrinex inductive proximity sensor, tubular, 8mm diameter x 45mm body, chrome-plated nickel silver housing, PNP, N.C. output, 3mm sensing distance, semi-flush, 1 kHz switching frequency, IP67, pigtail. | Stock | 64
DW-AD-509-C8-390 | Contrinex inductive proximity sensor, rectangular, 8 x 8 x 50mm body, chrome-plated brass housing, 0-10 VDC analog output, 4mm sensing distance, semi-flush, IP67, pigtail. | Stock | 169
DW-AD-509-M12 | Contrinex inductive proximity sensor, tubular, 12mm diameter x 50mm body, chrome-plated brass housing, 0-5 VDC or 1-5 mA analog output, 6mm sensing distance, semi-flush, IP67, pigtail. | Stock | 105
DW-AD-509-M12-390 | Contrinex inductive proximity sensor, tubular, 12mm diameter x 50mm body, chrome-plated brass housing, 0-10 VDC or 4-20 mA analog output, 6mm sensing distance, semi-flush, IP67, pigtail. | Stock | 105
DW-AD-509-M18-120 | Contrinex inductive proximity sensor, tubular, 18mm diameter x 36mm body, chrome-plated brass housing, 0-5 VDC or 1-5 mA analog output, 10mm sensing distance, semi-flush, IP67, pigtail. | Stock | 110
DW-AD-509-M18-320 | Contrinex inductive proximity sensor, tubular, 18mm diameter x 36mm body, chrome-plated brass housing, 0-10 VDC or 4-20 mA analog output, 10mm sensing distance, semi-flush, IP67, pigtail. | Stock | 110
DW-AD-509-M8 | Contrinex inductive proximity sensor, tubular, 8mm diameter x 45mm body, chrome-plated brass housing, 0-5 VDC analog output, 4mm sensing distance, semi-flush, IP67, pigtail. | Stock | 150
DW-AD-509-M8-390 | Contrinex inductive proximity sensor, tubular, 8mm diameter x 45mm body, chrome-plated brass housing, 0-10 VDC analog output, 4mm sensing distance, semi-flush, IP67, pigtail. | Stock | 150
DW-AD-511-M12 | Contrinex inductive proximity sensor, tubular, 12mm diameter x 50mm body, chrome-plated brass housing, NPN, N.O. output, 10mm sensing distance, non-flush, 400 Hz switching frequency, IP67, pigtail. | Stock | 69
DW-AD-511-M18 | Contrinex inductive proximity sensor, tubular, 18mm diameter x 51mm body, chrome-plated brass housing, NPN, N.O. output, 20mm sensing distance, non-flush, 500 Hz switching frequency, IP67, pigtail. | Stock | 71
DW-AD-511-M30 | Contrinex inductive proximity sensor, tubular, 30mm diameter x 60mm body, chrome-plated brass housing, NPN, N.O. output, 40mm sensing distance, non-flush, 100 Hz switching frequency, IP67, pigtail. | Stock | 78
DW-AD-511-M8 | Contrinex inductive proximity sensor, tubular, 8mm diameter x 45mm body, chrome-plated brass housing, NPN, N.O. output, 6mm sensing distance, non-flush, 500 Hz switching frequency, IP67, pigtail. | Stock | 68
DW-AD-513-M12 | Contrinex inductive proximity sensor, tubular, 12mm diameter x 50mm body, chrome-plated brass housing, PNP, N.O. output, 10mm sensing distance, non-flush, 400 Hz switching frequency, IP67, pigtail. | Stock | 69
DW-AD-513-M18 | Contrinex inductive proximity sensor, tubular, 18mm diameter x 51mm body, chrome-plated brass housing, PNP, N.O. output, 20mm sensing distance, non-flush, 500 Hz switching frequency, IP67, pigtail. | Stock | 71
DW-AD-513-M30 | Contrinex inductive proximity sensor, tubular, 30mm diameter x 60mm body, chrome-plated brass housing, PNP, N.O. output, 40mm sensing distance, non-flush, 100 Hz switching frequency, IP67, pigtail. | Stock | 78
DW-AD-513-M8 | Contrinex inductive proximity sensor, tubular, 8mm diameter x 45mm body, chrome-plated brass housing, PNP, N.O. output, 6mm sensing distance, non-flush, 500 Hz switching frequency, IP67, pigtail. | Stock | 68
DW-AD-514-M12 | Contrinex inductive proximity sensor, tubular, 12mm diameter x 50mm body, chrome-plated brass housing, PNP, N.C. output, 10mm sensing distance, non-flush, 400 Hz switching frequency, IP67, pigtail. | Stock | 69
DW-AD-514-M18 | Contrinex inductive proximity sensor, tubular, 18mm diameter x 51mm body, chrome-plated brass housing, PNP, N.C. output, 20mm sensing distance, non-flush, 500 Hz switching frequency, IP67, pigtail. | Stock | 71
DW-AD-514-M8 | Contrinex inductive proximity sensor, tubular, 8mm diameter x 45mm body, chrome-plated brass housing, PNP, N.C. output, 6mm sensing distance, non-flush, 500 Hz switching frequency, IP67, pigtail. | Stock | 68
DW-AD-521-M12 | Contrinex inductive proximity sensor, tubular, 12mm diameter x 50mm body, chrome-plated brass housing, NPN, N.O. output, 8mm sensing distance, semi-flush, 400 Hz switching frequency, IP67, pigtail. | Stock | 90
DW-AD-521-M8 | Contrinex inductive proximity sensor, tubular, 8mm diameter x 45mm body, chrome-plated nickel silver housing, NPN, N.O. output, 4mm sensing distance, semi-flush, 500 Hz switching frequency, IP67, pigtail. | Stock | 106
DW-AD-523-M12 | Contrinex inductive proximity sensor, tubular, 12mm diameter x 50mm body, chrome-plated brass housing, PNP, N.O. output, 8mm sensing distance, semi-flush, 400 Hz switching frequency, IP67, pigtail. | Stock | 90
DW-AD-523-M8 | Contrinex inductive proximity sensor, tubular, 8mm diameter x 45mm body, chrome-plated nickel silver housing, PNP, N.O. output, 4mm sensing distance, semi-flush, 500 Hz switching frequency, IP67, pigtail. | Stock | 106
DW-AD-524-M12 | Contrinex inductive proximity sensor, tubular, 12mm diameter x 50mm body, chrome-plated brass housing, PNP, N.C. output, 8mm sensing distance, semi-flush, 400 Hz switching frequency, IP67, pigtail. | Stock | 90
DW-AD-524-M8 | Contrinex inductive proximity sensor, tubular, 8mm diameter x 45mm body, chrome-plated nickel silver housing, PNP, N.C. output, 4mm sensing distance, semi-flush, 500 Hz switching frequency, IP67, pigtail. | Stock | 106
DW-AD-601-M12-120 | Contrinex inductive proximity sensor, tubular, 12mm diameter x 35mm body, nickel-plated brass housing, NPN, N.O. output, 2mm sensing distance, flush, 3 kHz switching frequency, IP67, pigtail. | Stock | 16.5
DW-AD-601-M8-121 | Contrinex inductive proximity sensor, tubular, 8mm diameter x 22mm body, 304 stainless steel housing, NPN, N.O. output, 1.5mm sensing distance, flush, 5 kHz switching frequency, IP67, pigtail. | Stock | 17
DW-AD-603-M10E-620 | Contrinex inductive proximity sensor, tubular, 10mm diameter x 35mm body, 304 stainless steel housing, PNP, N.O., 0.6mm sensing distance, flush, 2000 Hz switching frequency, IP68, pigtail. | Stock | 295
DW-AD-603-M10E-637 | Contrinex inductive proximity sensor, tubular, 10mm diameter x 35mm body, 304 stainless steel housing, PNP, N.O., 0.6mm sensing distance, flush, 2000 Hz switching frequency, IP68, pigtail. | Stock | 295
DW-AD-603-M12-120 | Contrinex inductive proximity sensor, tubular, 12mm diameter x 35mm body, nickel-plated brass housing, PNP, N.O. output, 2mm sensing distance, flush, 3 kHz switching frequency, IP67, pigtail. | Stock | 16.5
DW-AD-603-M8-121 | Contrinex inductive proximity sensor, tubular, 8mm diameter x 22mm body, 304 stainless steel housing, PNP, N.O. output, 1.5mm sensing distance, flush, 5 kHz switching frequency, IP67, pigtail. | Stock | 17
DW-AD-611-C12P | Contrinex inductive proximity sensor, rectangular, 12 x 27 x 6.5mm body, polycarbonate housing, top sensing, NPN, N.O. output, 4mm sensing distance, non-flush, 2000 Hz switching frequency, IP67, pigtail. | Stock | 22
DW-AD-611-C12P-1523 | Contrinex inductive proximity sensor, rectangular, 12 x 27 x 12mm body, polycarbonate housing, front sensing, NPN, N.O. output, 4mm sensing distance, non-flush, 2000 Hz switching frequency, IP67, pigtail. | Stock | 22
DW-AD-611-M12-120 | Contrinex inductive proximity sensor, tubular, 12mm diameter x 35mm body, nickel-plated brass housing, NPN, N.O. output, 4mm sensing distance, non-flush, 2 kHz switching frequency, IP67, pigtail. | Stock | 16.5
DW-AD-611-M8-121 | Contrinex inductive proximity sensor, tubular, 8mm diameter x 22mm body, 304 stainless steel housing, NPN, N.O. output, 2.5mm sensing distance, non-flush, 4.5 kHz switching frequency, IP67, pigtail. | Stock | 17
DW-AD-612-C12P | Contrinex inductive proximity sensor, rectangular, 12 x 27 x 6.5mm body, polycarbonate housing, top sensing, NPN, N.C. output, 4mm sensing distance, non-flush, 2000 Hz switching frequency, IP67, pigtail. | Stock | 22
DW-AD-612-C12P-1523 | Contrinex inductive proximity sensor, rectangular, 12 x 27 x 12mm body, polycarbonate housing, front sensing, NPN, N.C. output, 4mm sensing distance, non-flush, 2000 Hz switching frequency, IP67, pigtail. | Stock | 22
DW-AD-613-C12P | Contrinex inductive proximity sensor, rectangular, 12 x 27 x 6.5mm body, polycarbonate housing, top sensing, PNP, N.O. output, 4mm sensing distance, non-flush, 2000 Hz switching frequency, IP67, pigtail. | Stock | 22
DW-AD-613-C12P-1523 | Contrinex inductive proximity sensor, rectangular, 12 x 27 x 12mm body, polycarbonate housing, front sensing, PNP, N.O. output, 4mm sensing distance, non-flush, 2000 Hz switching frequency, IP67, pigtail. | Stock | 22
DW-AD-613-M12-120 | Contrinex inductive proximity sensor, tubular, 12mm diameter x 35mm body, nickel-plated brass housing, PNP, N.O. output, 4mm sensing distance, non-flush, 2 kHz switching frequency, IP67, pigtail. | Stock | 16.5
DW-AD-613-M8-121 | Contrinex inductive proximity sensor, tubular, 8mm diameter x 22mm body, 304 stainless steel housing, PNP, N.O. output, 2.5mm sensing distance, non-flush, 4.5 kHz switching frequency, IP67, pigtail. | Stock | 17
DW-AD-621-03-960 | Contrinex inductive proximity sensor, tubular, 3mm diameter x 12mm body, stainless steel housing, NPN, N.O. output, 1mm sensing distance, flush, 8 kHz switching frequency, IP67, pigtail. | Stock | 84
DW-AD-621-03E-961 | Contrinex inductive proximity sensor, tubular, 3mm diameter x 12mm body, 304 stainless steel housing, NPN, N.O., 0.8mm sensing distance, flush, 8000 Hz switching frequency, IP68 IP69K, pigtail. | Stock | 163
DW-AD-621-M12-120 | Contrinex inductive proximity sensor, tubular, 12mm diameter x 35mm body, nickel-plated brass housing, NPN, N.O. output, 4mm sensing distance, flush, 2.5 kHz switching frequency, IP67, pigtail. | Stock | 21
DW-AD-621-M4-960 | Contrinex inductive proximity sensor, tubular, 4mm diameter x 12mm body, stainless steel housing, NPN, N.O. output, 1mm sensing distance, flush, 8 kHz switching frequency, IP67, pigtail. | Stock | 84
DW-AD-621-M8 | Contrinex inductive proximity sensor, tubular, 8mm diameter x 35mm body, 304 stainless steel housing, NPN, N.O. output, 2mm sensing distance, flush, 5 kHz switching frequency, IP67, pigtail. | Stock | 21
DW-AD-622-03 | Contrinex inductive proximity sensor, tubular, 3mm diameter x 22mm body, stainless steel housing, NPN, N.C. output, 1mm sensing distance, flush, 3 kHz switching frequency, IP67, pigtail. | Stock | 84
DW-AD-622-M4 | Contrinex inductive proximity sensor, tubular, 4mm diameter x 22mm body, stainless steel housing, NPN, N.C. output, 1mm sensing distance, flush, 3 kHz switching frequency, IP67, pigtail. | Stock | 84
DW-AD-623-03-960 | Contrinex inductive proximity sensor, tubular, 3mm diameter x 12mm body, stainless steel housing, PNP, N.O. output, 1mm sensing distance, flush, 8 kHz switching frequency, IP67, pigtail. | Stock | 84
DW-AD-623-03E-961 | Contrinex inductive proximity sensor, tubular, 3mm diameter x 12mm body, 304 stainless steel housing, PNP, N.O., 0.8mm sensing distance, flush, 8000 Hz switching frequency, IP68 IP69K, pigtail. | Stock | 163
DW-AD-623-M12-120 | Contrinex inductive proximity sensor, tubular, 12mm diameter x 35mm body, nickel-plated brass housing, PNP, N.O. output, 4mm sensing distance, flush, 2.5 kHz switching frequency, IP67, pigtail. | Stock | 21
DW-AD-623-M4-960 | Contrinex inductive proximity sensor, tubular, 4mm diameter x 12mm body, stainless steel housing, PNP, N.O. output, 1mm sensing distance, flush, 8 kHz switching frequency, IP67, pigtail. | Stock | 84
DW-AD-623-M8 | Contrinex inductive proximity sensor, tubular, 8mm diameter x 35mm body, 304 stainless steel housing, PNP, N.O. output, 2mm sensing distance, flush, 5 kHz switching frequency, IP67, pigtail. | Stock | 21
DW-AD-624-03 | Contrinex inductive proximity sensor, tubular, 3mm diameter x 22mm body, stainless steel housing, PNP, N.C. output, 1mm sensing distance, flush, 3 kHz switching frequency, IP67, pigtail. | Stock | 84
DW-AD-624-M4 | Contrinex inductive proximity sensor, tubular, 4mm diameter x 22mm body, stainless steel housing, PNP, N.C. output, 1mm sensing distance, flush, 3 kHz switching frequency, IP67, pigtail. | Stock | 84
DW-AD-631-M12-120 | Contrinex inductive proximity sensor, tubular, 12mm diameter x 35mm body, nickel-plated brass housing, NPN, N.O. output, 8mm sensing distance, non-flush, 1.4 kHz switching frequency, IP67, pigtail. | Stock | 21
DW-AD-631-M8 | Contrinex inductive proximity sensor, tubular, 8mm diameter x 35mm body, 304 stainless steel housing, NPN, N.O. output, 4mm sensing distance, non-flush, 3.5 kHz switching frequency, IP67, pigtail. | Stock | 21
DW-AD-633-M12-120 | Contrinex inductive proximity sensor, tubular, 12mm diameter x 35mm body, nickel-plated brass housing, PNP, N.O. output, 8mm sensing distance, non-flush, 1.4 kHz switching frequency, IP67, pigtail. | Stock | 21
DW-AD-633-M8 | Contrinex inductive proximity sensor, tubular, 8mm diameter x 35mm body, 304 stainless steel housing, PNP, N.O. output, 4mm sensing distance, non-flush, 3.5 kHz switching frequency, IP67, pigtail. | Stock | 21
DW-AD-701-C23 | Contrinex inductive proximity sensor, rectangular, 32 x 20 x 8mm body, stainless steel housing, NPN, N.O. output, 7mm sensing distance, flush, 180 Hz switching frequency, IP68 IP69K, pigtail. | Stock | 98
DW-AD-702-C23 | Contrinex inductive proximity sensor, rectangular, 32 x 20 x 8mm body, stainless steel housing, NPN, N.C. output, 7mm sensing distance, flush, 180 Hz switching frequency, IP68 IP69K, pigtail. | Stock | 95
DW-AD-703-C23 | Contrinex inductive proximity sensor, rectangular, 32 x 20 x 8mm body, stainless steel housing, PNP, N.O. output, 7mm sensing distance, flush, 180 Hz switching frequency, IP68 IP69K, pigtail. | Stock | 98
DW-AD-704-C23 | Contrinex inductive proximity sensor, rectangular, 32 x 20 x 8mm body, stainless steel housing, PNP, N.C. output, 7mm sensing distance, flush, 180 Hz switching frequency, IP68 IP69K, pigtail. | Stock | 95
DW-AD-711-04 | Contrinex inductive proximity sensor, tubular, 4mm diameter x 30mm body, stainless steel housing, NPN, N.O. output, 3mm sensing distance, non-flush, 1.2 kHz switching frequency, IP67, pigtail. | Stock | 118
DW-AD-711-M12 | Contrinex inductive proximity sensor, tubular, 12mm diameter x 50mm body, stainless steel housing, NPN, N.O. output, 10mm sensing distance, non-flush, 400 Hz switching frequency, IP68 IP69K, pigtail. | Stock | 106
DW-AD-711-M18 | Contrinex inductive proximity sensor, tubular, 18mm diameter x 50mm body, stainless steel housing, NPN, N.O. output, 20mm sensing distance, non-flush, 200 Hz switching frequency, IP68 IP69K, pigtail. | Stock | 109
DW-AD-711-M30 | Contrinex inductive proximity sensor, tubular, 30mm diameter x 50mm body, stainless steel housing, NPN, N.O. output, 40mm sensing distance, non-flush, 90 Hz switching frequency, IP68 IP69K, pigtail. | Stock | 131
DW-AD-711-M5 | Contrinex inductive proximity sensor, tubular, 5mm diameter x 30mm body, stainless steel housing, NPN, N.O. output, 3mm sensing distance, non-flush, 1.2 kHz switching frequency, IP67, pigtail. | Stock | 118
DW-AD-711-M8 | Contrinex inductive proximity sensor, tubular, 8mm diameter x 45mm body, stainless steel housing, NPN, N.O. output, 6mm sensing distance, non-flush, 700 Hz switching frequency, IP67 IP68, pigtail. | Stock | 106
DW-AD-712-M12 | Contrinex inductive proximity sensor, tubular, 12mm diameter x 50mm body, stainless steel housing, NPN, N.C. output, 10mm sensing distance, non-flush, 400 Hz switching frequency, IP68 IP69K, pigtail. | Stock | 106
DW-AD-712-M18 | Contrinex inductive proximity sensor, tubular, 18mm diameter x 50mm body, stainless steel housing, NPN, N.C. output, 20mm sensing distance, non-flush, 200 Hz switching frequency, IP68 IP69K, pigtail. | Stock | 109
DW-AD-712-M8 | Contrinex inductive proximity sensor, tubular, 8mm diameter x 45mm body, stainless steel housing, NPN, N.C. output, 6mm sensing distance, non-flush, 700 Hz switching frequency, IP67 IP68, pigtail. | Stock | 106
DW-AD-713-04 | Contrinex inductive proximity sensor, tubular, 4mm diameter x 30mm body, stainless steel housing, PNP, N.O. output, 3mm sensing distance, non-flush, 1.2 kHz switching frequency, IP67, pigtail. | Stock | 118
DW-AD-713-M12 | Contrinex inductive proximity sensor, tubular, 12mm diameter x 50mm body, stainless steel housing, PNP, N.O. output, 10mm sensing distance, non-flush, 400 Hz switching frequency, IP68 IP69K, pigtail. | Stock | 106
DW-AD-713-M18 | Contrinex inductive proximity sensor, tubular, 18mm diameter x 50mm body, stainless steel housing, PNP, N.O. output, 20mm sensing distance, non-flush, 200 Hz switching frequency, IP68 IP69K, pigtail. | Stock | 109
DW-AD-713-M30 | Contrinex inductive proximity sensor, tubular, 30mm diameter x 50mm body, stainless steel housing, PNP, N.O. output, 40mm sensing distance, non-flush, 90 Hz switching frequency, IP68 IP69K, pigtail. | Stock | 131
DW-AD-713-M5 | Contrinex inductive proximity sensor, tubular, 5mm diameter x 30mm body, stainless steel housing, PNP, N.O. output, 3mm sensing distance, non-flush, 1.2 kHz switching frequency, IP67, pigtail. | Stock | 118
DW-AD-713-M8 | Contrinex inductive proximity sensor, tubular, 8mm diameter x 45mm body, stainless steel housing, PNP, N.O. output, 6mm sensing distance, non-flush, 700 Hz switching frequency, IP67 IP68, pigtail. | Stock | 106
DW-AD-714-M12 | Contrinex inductive proximity sensor, tubular, 12mm diameter x 50mm body, stainless steel housing, PNP, N.C. output, 10mm sensing distance, non-flush, 400 Hz switching frequency, IP68 IP69K, pigtail. | Stock | 106
DW-AD-714-M18 | Contrinex inductive proximity sensor, tubular, 18mm diameter x 50mm body, stainless steel housing, PNP, N.C. output, 20mm sensing distance, non-flush, 200 Hz switching frequency, IP68 IP69K, pigtail. | Stock | 109
DW-AD-714-M8 | Contrinex inductive proximity sensor, tubular, 8mm diameter x 45mm body, stainless steel housing, PNP, N.C. output, 6mm sensing distance, non-flush, 700 Hz switching frequency, IP67 IP68, pigtail. | Stock | 106
DW-AS-501-04 | Contrinex inductive proximity sensor, tubular, 4mm diameter x 38mm body, nickel silver housing, NPN, N.O. output, 2.5mm sensing distance, semi-flush, 800 Hz switching frequency, IP67, 3-pin M8 quick-disconnect. | Stock | 107
DW-AS-501-M12 | Contrinex inductive proximity sensor, tubular, 12mm diameter x 60mm body, chrome-plated brass housing, NPN, N.O. output, 6mm sensing distance, semi-flush, 800 Hz switching frequency, IP67, 4-pin M12 quick-disconnect. | Stock | 65
DW-AS-501-M18-002 | Contrinex inductive proximity sensor, tubular, 18mm diameter x 63.5mm body, chrome-plated brass housing, NPN, N.O. output, 12mm sensing distance, semi-flush, 600 Hz switching frequency, IP67, 4-pin M12 quick-disconnect. | Stock | 66
DW-AS-501-M30-002 | Contrinex inductive proximity sensor, tubular, 30mm diameter x 73.5mm body, chrome-plated brass housing, NPN, N.O. output, 22mm sensing distance, semi-flush, 200 Hz switching frequency, IP67, 4-pin M12 quick-disconnect. | Stock | 71
DW-AS-501-M5 | Contrinex inductive proximity sensor, tubular, 5mm diameter x 38mm body, nickel silver housing, NPN, N.O. output, 2.5mm sensing distance, semi-flush, 800 Hz switching frequency, IP67, 3-pin M8 quick-disconnect. | Stock | 99
DW-AS-501-M8 | Contrinex inductive proximity sensor, tubular, 8mm diameter x 66mm body, chrome-plated nickel silver housing, NPN, N.O. output, 3mm sensing distance, semi-flush, 1 kHz switching frequency, IP67, 4-pin M12 quick-disconnect. | Stock | 64
DW-AS-501-M8-001 | Contrinex inductive proximity sensor, tubular, 8mm diameter x 60mm body, chrome-plated nickel silver housing, NPN, N.O. output, 3mm sensing distance, semi-flush, 1 kHz switching frequency, IP67, 3-pin M8 quick-disconnect. | Stock | 64
DW-AS-502-M12 | Contrinex inductive proximity sensor, tubular, 12mm diameter x 60mm body, chrome-plated brass housing, NPN, N.C. output, 6mm sensing distance, semi-flush, 800 Hz switching frequency, IP67, 4-pin M12 quick-disconnect. | Stock | 65
DW-AS-502-M18-002 | Contrinex inductive proximity sensor, tubular, 18mm diameter x 63.5mm body, chrome-plated brass housing, NPN, N.C. output, 12mm sensing distance, semi-flush, 600 Hz switching frequency, IP67, 4-pin M12 quick-disconnect. | Stock | 66
DW-AS-502-M5 | Contrinex inductive proximity sensor, tubular, 5mm diameter x 38mm body, nickel silver housing, NPN, N.C. output, 2.5mm sensing distance, semi-flush, 800 Hz switching frequency, IP67, 3-pin M8 quick-disconnect. | Stock | 99
DW-AS-502-M8 | Contrinex inductive proximity sensor, tubular, 8mm diameter x 66mm body, chrome-plated nickel silver housing, NPN, N.C. output, 3mm sensing distance, semi-flush, 1 kHz switching frequency, IP67, 4-pin M12 quick-disconnect. | Stock | 64
DW-AS-502-M8-001 | Contrinex inductive proximity sensor, tubular, 8mm diameter x 60mm body, chrome-plated nickel silver housing, NPN, N.C. output, 3mm sensing distance, semi-flush, 1 kHz switching frequency, IP67, 3-pin M8 quick-disconnect. | Stock | 64
DW-AS-503-04 | Contrinex inductive proximity sensor, tubular, 4mm diameter x 38mm body, nickel silver housing, PNP, N.O. output, 2.5mm sensing distance, semi-flush, 800 Hz switching frequency, IP67, 3-pin M8 quick-disconnect. | Stock | 107
DW-AS-503-M12 | Contrinex inductive proximity sensor, tubular, 12mm diameter x 60mm body, chrome-plated brass housing, PNP, N.O. output, 6mm sensing distance, semi-flush, 800 Hz switching frequency, IP67, 4-pin M12 quick-disconnect. | Stock | 65
DW-AS-503-M18-002 | Contrinex inductive proximity sensor, tubular, 18mm diameter x 63.5mm body, chrome-plated brass housing, PNP, N.O. output, 12mm sensing distance, semi-flush, 600 Hz switching frequency, IP67, 4-pin M12 quick-disconnect. | Stock | 66
DW-AS-503-M30-002 | Contrinex inductive proximity sensor, tubular, 30mm diameter x 73.5mm body, chrome-plated brass housing, PNP, N.O. output, 22mm sensing distance, semi-flush, 200 Hz switching frequency, IP67, 4-pin M12 quick-disconnect. | Stock | 71
DW-AS-503-M5 | Contrinex inductive proximity sensor, tubular, 5mm diameter x 38mm body, nickel silver housing, PNP, N.O. output, 2.5mm sensing distance, semi-flush, 800 Hz switching frequency, IP67, 3-pin M8 quick-disconnect. | Stock | 99
DW-AS-503-M8 | Contrinex inductive proximity sensor, tubular, 8mm diameter x 66mm body, chrome-plated nickel silver housing, PNP, N.O. output, 3mm sensing distance, semi-flush, 1 kHz switching frequency, IP67, 4-pin M12 quick-disconnect. | Stock | 64
DW-AS-503-M8-001 | Contrinex inductive proximity sensor, tubular, 8mm diameter x 60mm body, chrome-plated nickel silver housing, PNP, N.O. output, 3mm sensing distance, semi-flush, 1 kHz switching frequency, IP67, 3-pin M8 quick-disconnect. | Stock | 64
DW-AS-503-P12-624 | Contrinex inductive proximity sensor, tubular, 12mm diameter x 56mm body, 304 stainless steel housing, PNP, N.O., 1.5mm sensing distance, flush, 600 Hz switching frequency, IP68, 4-pin M12 quick-disconnect. | Stock | 175
DW-AS-503-P12-630 | Contrinex inductive proximity sensor, tubular, 12mm diameter x 56mm body, 304 stainless steel housing, PNP, N.O., 1.5mm sensing distance, flush, 600 Hz switching frequency, IP68, 4-pin M12 quick-disconnect. | Stock | 175
DW-AS-504-M12 | Contrinex inductive proximity sensor, tubular, 12mm diameter x 60mm body, chrome-plated brass housing, PNP, N.C. output, 6mm sensing distance, semi-flush, 800 Hz switching frequency, IP67, 4-pin M12 quick-disconnect. | Stock | 65
DW-AS-504-M18-002 | Contrinex inductive proximity sensor, tubular, 18mm diameter x 63.5mm body, chrome-plated brass housing, PNP, N.C. output, 12mm sensing distance, semi-flush, 600 Hz switching frequency, IP67, 4-pin M12 quick-disconnect. | Stock | 66
DW-AS-504-M30-002 | Contrinex inductive proximity sensor, tubular, 30mm diameter x 73.5mm body, chrome-plated brass housing, PNP, N.C. output, 22mm sensing distance, semi-flush, 200 Hz switching frequency, IP67, 4-pin M12 quick-disconnect. | Stock | 71
DW-AS-504-M5 | Contrinex inductive proximity sensor, tubular, 5mm diameter x 38mm body, nickel silver housing, PNP, N.C. output, 2.5mm sensing distance, semi-flush, 800 Hz switching frequency, IP67, 3-pin M8 quick-disconnect. | Stock | 99
DW-AS-504-M8 | Contrinex inductive proximity sensor, tubular, 8mm diameter x 66mm body, chrome-plated nickel silver housing, PNP, N.C. output, 3mm sensing distance, semi-flush, 1 kHz switching frequency, IP67, 4-pin M12 quick-disconnect. | Stock | 64
DW-AS-504-M8-001 | Contrinex inductive proximity sensor, tubular, 8mm diameter x 60mm body, chrome-plated nickel silver housing, PNP, N.C. output, 3mm sensing distance, semi-flush, 1 kHz switching frequency, IP67, 3-pin M8 quick-disconnect. | Stock | 64
DW-AS-509-C8-390 | Contrinex inductive proximity sensor, rectangular, 8 x 8 x 59mm body, chrome-plated brass housing, 0-10 VDC analog output, 4mm sensing distance, semi-flush, IP67, 3-pin M8 quick-disconnect. | Stock | 169
DW-AS-509-M12 | Contrinex inductive proximity sensor, tubular, 12mm diameter x 60mm body, chrome-plated brass housing, 0-5 VDC or 1-5 mA analog output, 6mm sensing distance, semi-flush, IP67, 4-pin M12 quick-disconnect. | Stock | 105
DW-AS-509-M12-390 | Contrinex inductive proximity sensor, tubular, 12mm diameter x 60mm body, chrome-plated brass housing, 0-10 VDC or 4-20 mA analog output, 6mm sensing distance, semi-flush, IP67, 4-pin M12 quick-disconnect. | Stock | 105
DW-AS-509-M18-120 | Contrinex inductive proximity sensor, tubular, 18mm diameter x 48.5mm body, chrome-plated brass housing, 0-5 VDC or 1-5 mA analog output, 10mm sensing distance, semi-flush, IP67, 4-pin M12 quick-disconnect. | Stock | 110
DW-AS-509-M18-320 | Contrinex inductive proximity sensor, tubular, 18mm diameter x 48.5mm body, chrome-plated brass housing, 0-10 VDC or 4-20 mA analog output, 10mm sensing distance, semi-flush, IP67, 4-pin M12 quick-disconnect. | Stock | 110
DW-AS-509-M30-120 | Contrinex inductive proximity sensor, tubular, 30mm diameter x 48.5mm body, chrome-plated brass housing, 0-5 VDC or 1-5 mA analog output, 20mm sensing distance, semi-flush, IP67, 4-pin M12 quick-disconnect. | Stock | 121
DW-AS-509-M30-320 | Contrinex inductive proximity sensor, tubular, 30mm diameter x 48.5mm body, chrome-plated brass housing, 0-10 VDC or 4-20 mA analog output, 20mm sensing distance, semi-flush, IP67, 4-pin M12 quick-disconnect. | Stock | 121
DW-AS-509-M8-001 | Contrinex inductive proximity sensor, tubular, 8mm diameter x 60mm body, chrome-plated brass housing, 0-5 VDC analog output, 4mm sensing distance, semi-flush, IP67, 3-pin M8 quick-disconnect. | Stock | 150
DW-AS-509-M8-390 | Contrinex inductive proximity sensor, tubular, 8mm diameter x 60mm body, chrome-plated brass housing, 0-10 VDC analog output, 4mm sensing distance, semi-flush, IP67, 3-pin M8 quick-disconnect. | Stock | 150
DW-AS-511-M12 | Contrinex inductive proximity sensor, tubular, 12mm diameter x 60mm body, chrome-plated brass housing, NPN, N.O. output, 10mm sensing distance, non-flush, 400 Hz switching frequency, IP67, 4-pin M12 quick-disconnect. | Stock | 69
DW-AS-511-M18-002 | Contrinex inductive proximity sensor, tubular, 18mm diameter x 63.5mm body, chrome-plated brass housing, NPN, N.O. output, 20mm sensing distance, non-flush, 500 Hz switching frequency, IP67, 4-pin M12 quick-disconnect. | Stock | 71
DW-AS-511-M30-002 | Contrinex inductive proximity sensor, tubular, 30mm diameter x 73.5mm body, chrome-plated brass housing, NPN, N.O. output, 40mm sensing distance, non-flush, 100 Hz switching frequency, IP67, 4-pin M12 quick-disconnect. | Stock | 78
DW-AS-511-M8 | Contrinex inductive proximity sensor, tubular, 8mm diameter x 66mm body, chrome-plated brass housing, NPN, N.O. output, 6mm sensing distance, non-flush, 500 Hz switching frequency, IP67, 4-pin M12 quick-disconnect. | Stock | 68
DW-AS-511-M8-001 | Contrinex inductive proximity sensor, tubular, 8mm diameter x 60mm body, chrome-plated brass housing, NPN, N.O. output, 6mm sensing distance, non-flush, 500 Hz switching frequency, IP67, 3-pin M8 quick-disconnect. | Stock | 68
DW-AS-512-M12 | Contrinex inductive proximity sensor, tubular, 12mm diameter x 60mm body, chrome-plated brass housing, NPN, N.C. output, 10mm sensing distance, non-flush, 400 Hz switching frequency, IP67, 4-pin M12 quick-disconnect. | Stock | 69
DW-AS-512-M18-002 | Contrinex inductive proximity sensor, tubular, 18mm diameter x 63.5mm body, chrome-plated brass housing, NPN, N.C. output, 20mm sensing distance, non-flush, 500 Hz switching frequency, IP67, 4-pin M12 quick-disconnect. | Stock | 71
DW-AS-512-M8 | Contrinex inductive proximity sensor, tubular, 8mm diameter x 66mm body, chrome-plated brass housing, NPN, N.C. output, 6mm sensing distance, non-flush, 500 Hz switching frequency, IP67, 4-pin M12 quick-disconnect. | Stock | 68
DW-AS-512-M8-001 | Contrinex inductive proximity sensor, tubular, 8mm diameter x 60mm body, chrome-plated brass housing, NPN, N.C. output, 6mm sensing distance, non-flush, 500 Hz switching frequency, IP67, 3-pin M8 quick-disconnect. | Stock | 68
DW-AS-513-M12 | Contrinex inductive proximity sensor, tubular, 12mm diameter x 60mm body, chrome-plated brass housing, PNP, N.O. output, 10mm sensing distance, non-flush, 400 Hz switching frequency, IP67, 4-pin M12 quick-disconnect. | Stock | 69
DW-AS-513-M18-002 | Contrinex inductive proximity sensor, tubular, 18mm diameter x 63.5mm body, chrome-plated brass housing, PNP, N.O. output, 20mm sensing distance, non-flush, 500 Hz switching frequency, IP67, 4-pin M12 quick-disconnect. | Stock | 71
DW-AS-513-M30-002 | Contrinex inductive proximity sensor, tubular, 30mm diameter x 73.5mm body, chrome-plated brass housing, PNP, N.O. output, 40mm sensing distance, non-flush, 100 Hz switching frequency, IP67, 4-pin M12 quick-disconnect. | Stock | 78
DW-AS-513-M8 | Contrinex inductive proximity sensor, tubular, 8mm diameter x 66mm body, chrome-plated brass housing, PNP, N.O. output, 6mm sensing distance, non-flush, 500 Hz switching frequency, IP67, 4-pin M12 quick-disconnect. | Stock | 68
DW-AS-513-M8-001 | Contrinex inductive proximity sensor, tubular, 8mm diameter x 60mm body, chrome-plated brass housing, PNP, N.O. output, 6mm sensing distance, non-flush, 500 Hz switching frequency, IP67, 3-pin M8 quick-disconnect. | Stock | 68
DW-AS-514-M12 | Contrinex inductive proximity sensor, tubular, 12mm diameter x 60mm body, chrome-plated brass housing, PNP, N.C. output, 10mm sensing distance, non-flush, 400 Hz switching frequency, IP67, 4-pin M12 quick-disconnect. | Stock | 69
DW-AS-514-M18-002 | Contrinex inductive proximity sensor, tubular, 18mm diameter x 63.5mm body, chrome-plated brass housing, PNP, N.C. output, 20mm sensing distance, non-flush, 500 Hz switching frequency, IP67, 4-pin M12 quick-disconnect. | Stock | 71
DW-AS-514-M30-002 | Contrinex inductive proximity sensor, tubular, 30mm diameter x 73.5mm body, chrome-plated brass housing, PNP, N.C. output, 40mm sensing distance, non-flush, 100 Hz switching frequency, IP67, 4-pin M12 quick-disconnect. | Stock | 78
DW-AS-514-M8 | Contrinex inductive proximity sensor, tubular, 8mm diameter x 66mm body, chrome-plated brass housing, PNP, N.C. output, 6mm sensing distance, non-flush, 500 Hz switching frequency, IP67, 4-pin M12 quick-disconnect. | Stock | 68
DW-AS-514-M8-001 | Contrinex inductive proximity sensor, tubular, 8mm diameter x 60mm body, chrome-plated brass housing, PNP, N.C. output, 6mm sensing distance, non-flush, 500 Hz switching frequency, IP67, 3-pin M8 quick-disconnect. | Stock | 68
DW-AS-521-M12 | Contrinex inductive proximity sensor, tubular, 12mm diameter x 60mm body, chrome-plated brass housing, NPN, N.O. output, 8mm sensing distance, semi-flush, 400 Hz switching frequency, IP67, 4-pin M12 quick-disconnect. | Stock | 90
DW-AS-521-M8 | Contrinex inductive proximity sensor, tubular, 8mm diameter x 66mm body, chrome-plated nickel silver housing, NPN, N.O. output, 4mm sensing distance, semi-flush, 500 Hz switching frequency, IP67, 4-pin M12 quick-disconnect. | Stock | 106
DW-AS-521-M8-001 | Contrinex inductive proximity sensor, tubular, 8mm diameter x 60mm body, chrome-plated nickel silver housing, NPN, N.O. output, 4mm sensing distance, semi-flush, 500 Hz switching frequency, IP67, 3-pin M8 quick-disconnect. | Stock | 106
DW-AS-522-M12 | Contrinex inductive proximity sensor, tubular, 12mm diameter x 60mm body, chrome-plated brass housing, NPN, N.C. output, 8mm sensing distance, semi-flush, 400 Hz switching frequency, IP67, 4-pin M12 quick-disconnect. | Stock | 90
DW-AS-522-M8-001 | Contrinex inductive proximity sensor, tubular, 8mm diameter x 60mm body, chrome-plated nickel silver housing, NPN, N.C. output, 4mm sensing distance, semi-flush, 500 Hz switching frequency, IP67, 3-pin M8 quick-disconnect. | Stock | 106
DW-AS-523-M12 | Contrinex inductive proximity sensor, tubular, 12mm diameter x 60mm body, chrome-plated brass housing, PNP, N.O. output, 8mm sensing distance, semi-flush, 400 Hz switching frequency, IP67, 4-pin M12 quick-disconnect. | Stock | 90
DW-AS-523-M8 | Contrinex inductive proximity sensor, tubular, 8mm diameter x 66mm body, chrome-plated nickel silver housing, PNP, N.O. output, 4mm sensing distance, semi-flush, 500 Hz switching frequency, IP67, 4-pin M12 quick-disconnect. | Stock | 106
DW-AS-523-M8-001 | Contrinex inductive proximity sensor, tubular, 8mm diameter x 60mm body, chrome-plated nickel silver housing, PNP, N.O. output, 4mm sensing distance, semi-flush, 500 Hz switching frequency, IP67, 3-pin M8 quick-disconnect. | Stock | 106
DW-AS-524-M12 | Contrinex inductive proximity sensor, tubular, 12mm diameter x 60mm body, chrome-plated brass housing, PNP, N.C. output, 8mm sensing distance, semi-flush, 400 Hz switching frequency, IP67, 4-pin M12 quick-disconnect. | Stock | 90
DW-AS-524-M8 | Contrinex inductive proximity sensor, tubular, 8mm diameter x 66mm body, chrome-plated nickel silver housing, PNP, N.C. output, 4mm sensing distance, semi-flush, 500 Hz switching frequency, IP67, 4-pin M12 quick-disconnect. | Stock | 106
DW-AS-524-M8-001 | Contrinex inductive proximity sensor, tubular, 8mm diameter x 60mm body, chrome-plated nickel silver housing, PNP, N.C. output, 4mm sensing distance, semi-flush, 500 Hz switching frequency, IP67, 3-pin M8 quick-disconnect. | Stock | 106
DW-AS-601-M12 | Contrinex inductive proximity sensor, tubular, 12mm diameter x 60mm body, nickel-plated brass housing, NPN, N.O. output, 2mm sensing distance, flush, 3 kHz switching frequency, IP67, 4-pin M12 quick-disconnect. | Stock | 16
DW-AS-601-M18-002 | Contrinex inductive proximity sensor, tubular, 18mm diameter x 63.5mm body, nickel-plated brass housing, NPN, N.O. output, 5mm sensing distance, flush, 2 kHz switching frequency, IP67, 4-pin M12 quick-disconnect. | Stock | 18
DW-AS-601-M30-002 | Contrinex inductive proximity sensor, tubular, 30mm diameter x 63.5mm body, nickel-plated brass housing, NPN, N.O. output, 10mm sensing distance, flush, 1.2 kHz switching frequency, IP67, 4-pin M12 quick-disconnect. | Stock | 25
DW-AS-601-M8-001 | Contrinex inductive proximity sensor, tubular, 8mm diameter x 45mm body, 304 stainless steel housing, NPN, N.O. output, 1.5mm sensing distance, flush, 5 kHz switching frequency, IP67, 3-pin M8 quick-disconnect. | Stock | 16.5
DW-AS-603-M12 | Contrinex inductive proximity sensor, tubular, 12mm diameter x 60mm body, nickel-plated brass housing, PNP, N.O. output, 2mm sensing distance, flush, 3 kHz switching frequency, IP67, 4-pin M12 quick-disconnect. | Stock | 16
DW-AS-603-M18-002 | Contrinex inductive proximity sensor, tubular, 18mm diameter x 63.5mm body, nickel-plated brass housing, PNP, N.O. output, 5mm sensing distance, flush, 2 kHz switching frequency, IP67, 4-pin M12 quick-disconnect. | Stock | 18
DW-AS-603-M30-002 | Contrinex inductive proximity sensor, tubular, 30mm diameter x 63.5mm body, nickel-plated brass housing, PNP, N.O. output, 10mm sensing distance, flush, 1.2 kHz switching frequency, IP67, 4-pin M12 quick-disconnect. | Stock | 25
DW-AS-603-M8-001 | Contrinex inductive proximity sensor, tubular, 8mm diameter x 45mm body, 304 stainless steel housing, PNP, N.O. output, 1.5mm sensing distance, flush, 5 kHz switching frequency, IP67, 3-pin M8 quick-disconnect. | Stock | 16.5
DW-AS-604-M12 | Contrinex inductive proximity sensor, tubular, 12mm diameter x 60mm body, nickel-plated brass housing, PNP, N.C. output, 2mm sensing distance, flush, 3 kHz switching frequency, IP67, 4-pin M12 quick-disconnect. | Stock | 16
DW-AS-604-M18-002 | Contrinex inductive proximity sensor, tubular, 18mm diameter x 63.5mm body, nickel-plated brass housing, PNP, N.C. output, 5mm sensing distance, flush, 2 kHz switching frequency, IP67, 4-pin M12 quick-disconnect. | Stock | 18
DW-AS-604-M30-002 | Contrinex inductive proximity sensor, tubular, 30mm diameter x 63.5mm body, nickel-plated brass housing, PNP, N.C. output, 10mm sensing distance, flush, 1.2 kHz switching frequency, IP67, 4-pin M12 quick-disconnect. | Stock | 25
DW-AS-604-M8-001 | Contrinex inductive proximity sensor, tubular, 8mm diameter x 45mm body, 304 stainless steel housing, PNP, N.C. output, 1.5mm sensing distance, flush, 5 kHz switching frequency, IP67, 3-pin M8 quick-disconnect. | Stock | 16.5
DW-AS-611-M12 | Contrinex inductive proximity sensor, tubular, 12mm diameter x 60mm body, nickel-plated brass housing, NPN, N.O. output, 4mm sensing distance, non-flush, 2 kHz switching frequency, IP67, 4-pin M12 quick-disconnect. | Stock | 16
DW-AS-611-M18-002 | Contrinex inductive proximity sensor, tubular, 18mm diameter x 63.5mm body, nickel-plated brass housing, NPN, N.O. output, 8mm sensing distance, non-flush, 2 kHz switching frequency, IP67, 4-pin M12 quick-disconnect. | Stock | 18
DW-AS-611-M30-002 | Contrinex inductive proximity sensor, tubular, 30mm diameter x 63.5mm body, nickel-plated brass housing, NPN, N.O. output, 15mm sensing distance, non-flush, 700 Hz switching frequency, IP67, 4-pin M12 quick-disconnect. | Stock | 25
DW-AS-611-M8-001 | Contrinex inductive proximity sensor, tubular, 8mm diameter x 45mm body, 304 stainless steel housing, NPN, N.O. output, 2.5mm sensing distance, non-flush, 4.5 kHz switching frequency, IP67, 3-pin M8 quick-disconnect. | Stock | 16.5
DW-AS-613-M12 | Contrinex inductive proximity sensor, tubular, 12mm diameter x 60mm body, nickel-plated brass housing, PNP, N.O. output, 4mm sensing distance, non-flush, 2 kHz switching frequency, IP67, 4-pin M12 quick-disconnect. | Stock | 16
DW-AS-613-M18-002 | Contrinex inductive proximity sensor, tubular, 18mm diameter x 63.5mm body, nickel-plated brass housing, PNP, N.O. output, 8mm sensing distance, non-flush, 2 kHz switching frequency, IP67, 4-pin M12 quick-disconnect. | Stock | 18
DW-AS-613-M30-002 | Contrinex inductive proximity sensor, tubular, 30mm diameter x 63.5mm body, nickel-plated brass housing, PNP, N.O. output, 15mm sensing distance, non-flush, 700 Hz switching frequency, IP67, 4-pin M12 quick-disconnect. | Stock | 25
DW-AS-613-M8-001 | Contrinex inductive proximity sensor, tubular, 8mm diameter x 45mm body, 304 stainless steel housing, PNP, N.O. output, 2.5mm sensing distance, non-flush, 4.5 kHz switching frequency, IP67, 3-pin M8 quick-disconnect. | Stock | 16.5
DW-AS-614-M12 | Contrinex inductive proximity sensor, tubular, 12mm diameter x 60mm body, nickel-plated brass housing, PNP, N.C. output, 4mm sensing distance, non-flush, 2 kHz switching frequency, IP67, 4-pin M12 quick-disconnect. | Stock | 16
DW-AS-614-M18-002 | Contrinex inductive proximity sensor, tubular, 18mm diameter x 63.5mm body, nickel-plated brass housing, PNP, N.C. output, 8mm sensing distance, non-flush, 2 kHz switching frequency, IP67, 4-pin M12 quick-disconnect. | Stock | 18
DW-AS-614-M30-002 | Contrinex inductive proximity sensor, tubular, 30mm diameter x 63.5mm body, nickel-plated brass housing, PNP, N.C. output, 15mm sensing distance, non-flush, 700 Hz switching frequency, IP67, 4-pin M12 quick-disconnect. | Stock | 25
DW-AS-614-M8-001 | Contrinex inductive proximity sensor, tubular, 8mm diameter x 45mm body, 304 stainless steel housing, PNP, N.C. output, 2.5mm sensing distance, non-flush, 4.5 kHz switching frequency, IP67, 3-pin M8 quick-disconnect. | Stock | 16.5
DW-AS-621-M12 | Contrinex inductive proximity sensor, tubular, 12mm diameter x 60mm body, nickel-plated brass housing, NPN, N.O. output, 4mm sensing distance, flush, 2.5 kHz switching frequency, IP67, 4-pin M12 quick-disconnect. | Stock | 20
DW-AS-621-M18-002 | Contrinex inductive proximity sensor, tubular, 18mm diameter x 63.5mm body, nickel-plated brass housing, NPN, N.O. output, 8mm sensing distance, flush, 1.5 kHz switching frequency, IP67, 4-pin M12 quick-disconnect. | Stock | 22.5
DW-AS-621-M8-001 | Contrinex inductive proximity sensor, tubular, 8mm diameter x 35mm body, 304 stainless steel housing, NPN, N.O. output, 2mm sensing distance, flush, 5 kHz switching frequency, IP67, 3-pin M8 quick-disconnect. | Stock | 20
DW-AS-623-M12 | Contrinex inductive proximity sensor, tubular, 12mm diameter x 60mm body, nickel-plated brass housing, PNP, N.O. output, 4mm sensing distance, flush, 2.5 kHz switching frequency, IP67, 4-pin M12 quick-disconnect. | Stock | 20
DW-AS-623-M18-002 | Contrinex inductive proximity sensor, tubular, 18mm diameter x 63.5mm body, nickel-plated brass housing, PNP, N.O. output, 8mm sensing distance, flush, 1.5 kHz switching frequency, IP67, 4-pin M12 quick-disconnect. | Stock | 22.5
DW-AS-623-M8-001 | Contrinex inductive proximity sensor, tubular, 8mm diameter x 35mm body, 304 stainless steel housing, PNP, N.O. output, 2mm sensing distance, flush, 5 kHz switching frequency, IP67, 3-pin M8 quick-disconnect. | Stock | 20
DW-AS-624-M12 | Contrinex inductive proximity sensor, tubular, 12mm diameter x 60mm body, nickel-plated brass housing, PNP, N.C. output, 4mm sensing distance, flush, 2.5 kHz switching frequency, IP67, 4-pin M12 quick-disconnect. | Stock | 20
DW-AS-624-M18-002 | Contrinex inductive proximity sensor, tubular, 18mm diameter x 63.5mm body, nickel-plated brass housing, PNP, N.C. output, 8mm sensing distance, flush, 1.5 kHz switching frequency, IP67, 4-pin M12 quick-disconnect. | Stock | 22.5
DW-AS-624-M8-001 | Contrinex inductive proximity sensor, tubular, 8mm diameter x 35mm body, 304 stainless steel housing, PNP, N.C. output, 2mm sensing distance, flush, 5 kHz switching frequency, IP67, 3-pin M8 quick-disconnect. | Stock | 20
DW-AS-631-M12 | Contrinex inductive proximity sensor, tubular, 12mm diameter x 60mm body, nickel-plated brass housing, NPN, N.O. output, 8mm sensing distance, non-flush, 1.4 kHz switching frequency, IP67, 4-pin M12 quick-disconnect. | Stock | 20
DW-AS-631-M18-002 | Contrinex inductive proximity sensor, tubular, 18mm diameter x 63.5mm body, nickel-plated brass housing, NPN, N.O. output, 12mm sensing distance, non-flush, 500 Hz switching frequency, IP67, 4-pin M12 quick-disconnect. | Stock | 22.5
DW-AS-631-M30-002 | Contrinex inductive proximity sensor, tubular, 30mm diameter x 63.5mm body, nickel-plated brass housing, NPN, N.O. output, 25mm sensing distance, non-flush, 200 Hz switching frequency, IP67, 4-pin M12 quick-disconnect. | Stock | 29
DW-AS-631-M8-001 | Contrinex inductive proximity sensor, tubular, 8mm diameter x 45mm body, 304 stainless steel housing, NPN, N.O. output, 4mm sensing distance, non-flush, 3.5 kHz switching frequency, IP67, 3-pin M8 quick-disconnect. | Stock | 20
DW-AS-633-M12 | Contrinex inductive proximity sensor, tubular, 12mm diameter x 60mm body, nickel-plated brass housing, PNP, N.O. output, 8mm sensing distance, non-flush, 1.4 kHz switching frequency, IP67, 4-pin M12 quick-disconnect. | Stock | 20
DW-AS-633-M18-002 | Contrinex inductive proximity sensor, tubular, 18mm diameter x 63.5mm body, nickel-plated brass housing, PNP, N.O. output, 12mm sensing distance, non-flush, 500 Hz switching frequency, IP67, 4-pin M12 quick-disconnect. | Stock | 22.5
DW-AS-633-M30-002 | Contrinex inductive proximity sensor, tubular, 30mm diameter x 63.5mm body, nickel-plated brass housing, PNP, N.O. output, 25mm sensing distance, non-flush, 200 Hz switching frequency, IP67, 4-pin M12 quick-disconnect. | Stock | 29
DW-AS-633-M8-001 | Contrinex inductive proximity sensor, tubular, 8mm diameter x 45mm body, 304 stainless steel housing, PNP, N.O. output, 4mm sensing distance, non-flush, 3.5 kHz switching frequency, IP67, 3-pin M8 quick-disconnect. | Stock | 20
DW-AS-634-M12 | Contrinex inductive proximity sensor, tubular, 12mm diameter x 60mm body, nickel-plated brass housing, PNP, N.C. output, 8mm sensing distance, non-flush, 1.4 kHz switching frequency, IP67, 4-pin M12 quick-disconnect. | Stock | 20
DW-AS-634-M18-002 | Contrinex inductive proximity sensor, tubular, 18mm diameter x 63.5mm body, nickel-plated brass housing, PNP, N.C. output, 12mm sensing distance, non-flush, 500 Hz switching frequency, IP67, 4-pin M12 quick-disconnect. | Stock | 22.5
DW-AS-634-M8-001 | Contrinex inductive proximity sensor, tubular, 8mm diameter x 45mm body, 304 stainless steel housing, PNP, N.C. output, 4mm sensing distance, non-flush, 3.5 kHz switching frequency, IP67, 3-pin M8 quick-disconnect. | Stock | 20
DW-AS-711-M12 | Contrinex inductive proximity sensor, tubular, 12mm diameter x 60mm body, stainless steel housing, NPN, N.O. output, 10mm sensing distance, non-flush, 400 Hz switching frequency, IP68 IP69K, 4-pin M12 quick-disconnect. | Stock | 106
DW-AS-711-M12-967 | Contrinex inductive proximity sensor, tubular, 12mm diameter x 60mm, 304 stainless steel housing, NPN, N.O., 3mm sensing distance, non-flush, 400 Hz switching frequency, IP68 IP69K, 4-pin M12 quick-disconnect. | Stock | 105
DW-AS-711-M18-002 | Contrinex inductive proximity sensor, tubular, 18mm diameter x 63.5mm body, stainless steel housing, NPN, N.O. output, 20mm sensing distance, non-flush, 200 Hz switching frequency, IP68 IP69K, 4-pin M12 quick-disconnect. | Stock | 109
DW-AS-711-M18-967 | Contrinex inductive proximity sensor, tubular, 18mm diameter x 63.5mm body, 304 stainless steel housing, NPN, N.O., 5mm sensing distance, non-flush, 200 Hz switching frequency, IP68 IP69K, 4-pin M12 quick-disconnect. | Stock | 119
DW-AS-711-M30-002 | Contrinex inductive proximity sensor, tubular, 30mm diameter x 63.5mm body, stainless steel housing, NPN, N.O. output, 40mm sensing distance, non-flush, 90 Hz switching frequency, IP68 IP69K, 4-pin M12 quick-disconnect. | Stock | 131
DW-AS-711-M8 | Contrinex inductive proximity sensor, tubular, 8mm diameter x 66mm body, stainless steel housing, NPN, N.O. output, 6mm sensing distance, non-flush, 700 Hz switching frequency, IP67 IP68, 4-pin M12 quick-disconnect. | Stock | 106
DW-AS-711-M8-001 | Contrinex inductive proximity sensor, tubular, 8mm diameter x 60mm body, stainless steel housing, NPN, N.O. output, 6mm sensing distance, non-flush, 700 Hz switching frequency, IP67 IP68, 3-pin M8 quick-disconnect. | Stock | 106
DW-AS-712-M12 | Contrinex inductive proximity sensor, tubular, 12mm diameter x 60mm body, stainless steel housing, NPN, N.C. output, 10mm sensing distance, non-flush, 400 Hz switching frequency, IP68 IP69K, 4-pin M12 quick-disconnect. | Stock | 106
DW-AS-713-M12 | Contrinex inductive proximity sensor, tubular, 12mm diameter x 60mm body, stainless steel housing, PNP, N.O. output, 10mm sensing distance, non-flush, 400 Hz switching frequency, IP68 IP69K, 4-pin M12 quick-disconnect. | Stock | 106
DW-AS-713-M12-967 | Contrinex inductive proximity sensor, tubular, 12mm diameter x 60mm, 304 stainless steel housing, PNP, N.O., 3mm sensing distance, non-flush, 400 Hz switching frequency, IP68 IP69K, 4-pin M12 quick-disconnect. | Stock | 105
DW-AS-713-M18-002 | Contrinex inductive proximity sensor, tubular, 18mm diameter x 63.5mm body, stainless steel housing, PNP, N.O. output, 20mm sensing distance, non-flush, 200 Hz switching frequency, IP68 IP69K, 4-pin M12 quick-disconnect. | Stock | 109
DW-AS-713-M18-967 | Contrinex inductive proximity sensor, tubular, 18mm diameter x 63.5mm body, 304 stainless steel housing, PNP, N.O., 5mm sensing distance, non-flush, 200 Hz switching frequency, IP68 IP69K, 4-pin M12 quick-disconnect. | Stock | 119
DW-AS-713-M30-002 | Contrinex inductive proximity sensor, tubular, 30mm diameter x 63.5mm body, stainless steel housing, PNP, N.O. output, 40mm sensing distance, non-flush, 90 Hz switching frequency, IP68 IP69K, 4-pin M12 quick-disconnect. | Stock | 131
DW-AS-713-M30-967 | Contrinex inductive proximity sensor, tubular, 30mm diameter x 63.5mm body, 304 stainless steel housing, PNP, N.O., 12mm sensing distance, non-flush, 90 Hz switching frequency, IP68 IP69K, 4-pin M12 quick-disconnect. | Stock | 135
DW-AS-713-M8 | Contrinex inductive proximity sensor, tubular, 8mm diameter x 66mm body, stainless steel housing, PNP, N.O. output, 6mm sensing distance, non-flush, 700 Hz switching frequency, IP67 IP68, 4-pin M12 quick-disconnect. | Stock | 106
DW-AS-713-M8-001 | Contrinex inductive proximity sensor, tubular, 8mm diameter x 60mm body, stainless steel housing, PNP, N.O. output, 6mm sensing distance, non-flush, 700 Hz switching frequency, IP67 IP68, 3-pin M8 quick-disconnect. | Stock | 106
DW-AS-714-M12 | Contrinex inductive proximity sensor, tubular, 12mm diameter x 60mm body, stainless steel housing, PNP, N.C. output, 10mm sensing distance, non-flush, 400 Hz switching frequency, IP68 IP69K, 4-pin M12 quick-disconnect. | Stock | 106
DW-AS-714-M18-002 | Contrinex inductive proximity sensor, tubular, 18mm diameter x 63.5mm body, stainless steel housing, PNP, N.C. output, 20mm sensing distance, non-flush, 200 Hz switching frequency, IP68 IP69K, 4-pin M12 quick-disconnect. | Stock | 109
DW-AS-714-M30-002 | Contrinex inductive proximity sensor, tubular, 30mm diameter x 63.5mm body, stainless steel housing, PNP, N.C. output, 40mm sensing distance, non-flush, 90 Hz switching frequency, IP68 IP69K, 4-pin M12 quick-disconnect. | Stock | 131
DW-AS-714-M8 | Contrinex inductive proximity sensor, tubular, 8mm diameter x 66mm body, stainless steel housing, PNP, N.C. output, 6mm sensing distance, non-flush, 700 Hz switching frequency, IP67 IP68, 4-pin M12 quick-disconnect. | Stock | 106
DW-AS-714-M8-001 | Contrinex inductive proximity sensor, tubular, 8mm diameter x 60mm body, stainless steel housing, PNP, N.C. output, 6mm sensing distance, non-flush, 700 Hz switching frequency, IP67 IP68, 3-pin M8 quick-disconnect. | Stock | 106
DW-AV-701-C23-276 | Contrinex inductive proximity sensor, rectangular, 32 x 20 x 8mm body, stainless steel housing, NPN, N.O. output, 7mm sensing distance, flush, 180 Hz switching frequency, IP68 IP69K, 3-pin M8 quick-disconnect. | Stock | 98
DW-AV-702-C23-276 | Contrinex inductive proximity sensor, rectangular, 32 x 20 x 8mm body, stainless steel housing, NPN, N.C. output, 7mm sensing distance, flush, 180 Hz switching frequency, IP68 IP69K, 3-pin M8 quick-disconnect. | Stock | 95
DW-AV-703-C23-276 | Contrinex inductive proximity sensor, rectangular, 32 x 20 x 8mm body, stainless steel housing, PNP, N.O. output, 7mm sensing distance, flush, 180 Hz switching frequency, IP68 IP69K, 3-pin M8 quick-disconnect. | Stock | 98
DW-AV-704-C23-276 | Contrinex inductive proximity sensor, rectangular, 32 x 20 x 8mm body, stainless steel housing, PNP, N.C. output, 7mm sensing distance, flush, 180 Hz switching frequency, IP68 IP69K, 3-pin M8 quick-disconnect. | Stock | 95
DW-AV-711-04-276 | Contrinex inductive proximity sensor, tubular, 4mm diameter x 30mm body, stainless steel housing, NPN, N.O. output, 3mm sensing distance, non-flush, 1.2 kHz switching frequency, IP67, 3-pin M8 quick-disconnect. | Stock | 118
DW-AV-711-M5-276 | Contrinex inductive proximity sensor, tubular, 5mm diameter x 30mm body, stainless steel housing, NPN, N.O. output, 3mm sensing distance, non-flush, 1.2 kHz switching frequency, IP67, 3-pin M8 quick-disconnect. | Stock | 118
DW-AV-713-04-276 | Contrinex inductive proximity sensor, tubular, 4mm diameter x 30mm body, stainless steel housing, PNP, N.O. output, 3mm sensing distance, non-flush, 1.2 kHz switching frequency, IP67, 3-pin M8 quick-disconnect. | Stock | 118
DW-AV-713-M5-276 | Contrinex inductive proximity sensor, tubular, 5mm diameter x 30mm body, stainless steel housing, PNP, N.O. output, 3mm sensing distance, non-flush, 1.2 kHz switching frequency, IP67, 3-pin M8 quick-disconnect. | Stock | 118
DW-HD-601-M12-200 | Contrinex inductive proximity sensor, tubular, 12mm diameter x 59mm body, 304 stainless steel housing, NPN, N.O., 3mm sensing distance, flush, 500 Hz switching frequency, IP67, pigtail. | Stock | 189
DW-HD-601-M18-310 | Contrinex inductive proximity sensor, tubular, 18mm diameter x 76mm body, 304 stainless steel housing, NPN, N.O., 5mm sensing distance, flush, 400 Hz switching frequency, IP67, pigtail. | Stock | 249
DW-HD-601-M18-411 | Contrinex inductive proximity sensor, tubular, 18mm diameter x 76mm body, 304 stainless steel housing, NPN, N.O., 5mm sensing distance, flush, 300 Hz switching frequency, IP67, pigtail. | Stock | 300
DW-HD-601-M30-310 | Contrinex inductive proximity sensor, tubular, 30mm diameter x 75mm body, 304 stainless steel housing, NPN, N.O., 10mm sensing distance, flush, 200 Hz switching frequency, IP67, pigtail. | Stock | 285
DW-HD-601-M30-411 | Contrinex inductive proximity sensor, tubular, 30mm diameter x 75mm body, 304 stainless steel housing, NPN, N.O., 10mm sensing distance, flush, 200 Hz switching frequency, IP67, pigtail. | Stock | 340
DW-HD-603-M12-200 | Contrinex inductive proximity sensor, tubular, 12mm diameter x 59mm body, 304 stainless steel housing, PNP, N.O., 3mm sensing distance, flush, 500 Hz switching frequency, IP67, pigtail. | Stock | 189
DW-HD-603-M18-310 | Contrinex inductive proximity sensor, tubular, 18mm diameter x 76mm body, 304 stainless steel housing, PNP, N.O., 5mm sensing distance, flush, 400 Hz switching frequency, IP67, pigtail. | Stock | 249
DW-HD-603-M18-411 | Contrinex inductive proximity sensor, tubular, 18mm diameter x 76mm body, 304 stainless steel housing, PNP, N.O., 5mm sensing distance, flush, 300 Hz switching frequency, IP67, pigtail. | Stock | 300
DW-HD-603-M30-310 | Contrinex inductive proximity sensor, tubular, 30mm diameter x 75mm body, 304 stainless steel housing, PNP, N.O., 10mm sensing distance, flush, 200 Hz switching frequency, IP67, pigtail. | Stock | 285
DW-HD-603-M30-411 | Contrinex inductive proximity sensor, tubular, 30mm diameter x 75mm body, 304 stainless steel housing, PNP, N.O., 10mm sensing distance, flush, 200 Hz switching frequency, IP67, pigtail. | Stock | 340
DW-HD-611-M30-411 | Contrinex inductive proximity sensor, tubular, 30mm diameter x 83mm body, 304 stainless steel housing, NPN, N.O., 15mm sensing distance, non-flush, 150 Hz switching frequency, IP67, pigtail. | Stock | 340
DW-HD-613-M30-411 | Contrinex inductive proximity sensor, tubular, 30mm diameter x 83mm body, 304 stainless steel housing, PNP, N.O., 15mm sensing distance, non-flush, 150 Hz switching frequency, IP67, pigtail. | Stock | 340
DW-HD-613-M50-517 | Contrinex inductive proximity sensor, tubular, 50mm diameter x 68mm body, 304 stainless steel housing, PNP, N.O., 25mm sensing distance, non-flush, 150 Hz switching frequency, IP67, pigtail. | Stock | 575
DW-HD-621-M8-100 | Contrinex inductive proximity sensor, tubular, 8mm diameter x 60mm body, 304 stainless steel housing, NPN, N.O., 2mm sensing distance, flush, 600 Hz switching frequency, IP67, pigtail. | Stock | 180
DW-HD-623-M8-100 | Contrinex inductive proximity sensor, tubular, 8mm diameter x 60mm body, 304 stainless steel housing, PNP, N.O., 2mm sensing distance, flush, 600 Hz switching frequency, IP67, pigtail. | Stock | 180
DW-LS-703-P12G | Contrinex inductive proximity sensor, tubular, 12mm diameter x 61mm body, 304 stainless steel housing, PNP, N.O., 1.5mm sensing distance, flush, 850 Hz switching frequency, IP68 IP69K, 4-pin M12 quick-disconnect. | Stock | 225
DX10-00 | Flowline EchoPod ultrasonic liquid level sensor, 4.1ft/1.25m sensing range, 0-5 VDC, 0-10 VDC or 976-2000 Hz frequency selectable, 12-28 VDC operating voltage, 1in male NPT process connection. | Stock | 400
E12M010MD-M | NITRA pneumatic cylinder, dual guide rod, 12mm bore, 6mm rod diameter, 10mm stroke, double acting, magnetic piston, universal mount. | Stock | 186
E12M020MD-M | NITRA pneumatic cylinder, dual guide rod, 12mm bore, 6mm rod diameter, 20mm stroke, double acting, magnetic piston, universal mount. | Stock | 145
E12M025MD-M | NITRA pneumatic cylinder, dual guide rod, 12mm bore, 6mm rod diameter, 25mm stroke, double acting, magnetic piston, universal mount. | Stock | 145
E12M030MD-M | NITRA pneumatic cylinder, dual guide rod, 12mm bore, 6mm rod diameter, 30mm stroke, double acting, magnetic piston, universal mount. | Stock | 200
E12M040MD-M | NITRA pneumatic cylinder, dual guide rod, 12mm bore, 6mm rod diameter, 40mm stroke, double acting, magnetic piston, universal mount. | Stock | 200
E12M050MD-M | NITRA pneumatic cylinder, dual guide rod, 12mm bore, 6mm rod diameter, 50mm stroke, double acting, magnetic piston, universal mount. | Stock | 156
E12M075MD-M | NITRA pneumatic cylinder, dual guide rod, 12mm bore, 6mm rod diameter, 75mm stroke, double acting, magnetic piston, universal mount. | Stock | 206
E12M100MD-M | NITRA pneumatic cylinder, dual guide rod, 12mm bore, 6mm rod diameter, 100mm stroke, double acting, magnetic piston, universal mount. | Stock | 216
E12M125MD-M | NITRA pneumatic cylinder, dual guide rod, 12mm bore, 6mm rod diameter, 125mm stroke, double acting, magnetic piston, universal mount. | Stock | 177
E12M150MD-M | NITRA pneumatic cylinder, dual guide rod, 12mm bore, 6mm rod diameter, 150mm stroke, double acting, magnetic piston, universal mount. | Stock | 239
E16M010MD-M | NITRA pneumatic cylinder, dual guide rod, 16mm bore, 8mm rod diameter, 10mm stroke, double acting, magnetic piston, universal mount. | Stock | 226
E16M020MD-M | NITRA pneumatic cylinder, dual guide rod, 16mm bore, 8mm rod diameter, 20mm stroke, double acting, magnetic piston, universal mount. | Stock | 209
E16M025MD-M | NITRA pneumatic cylinder, dual guide rod, 16mm bore, 8mm rod diameter, 25mm stroke, double acting, magnetic piston, universal mount. | Stock | 225
E16M030MD-M | NITRA pneumatic cylinder, dual guide rod, 16mm bore, 8mm rod diameter, 30mm stroke, double acting, magnetic piston, universal mount. | Stock | 225
E16M040MD-M | NITRA pneumatic cylinder, dual guide rod, 16mm bore, 8mm rod diameter, 40mm stroke, double acting, magnetic piston, universal mount. | Stock | 225
E16M050MD-M | NITRA pneumatic cylinder, dual guide rod, 16mm bore, 8mm rod diameter, 50mm stroke, double acting, magnetic piston, universal mount. | Stock | 225
E16M075MD-M | NITRA pneumatic cylinder, dual guide rod, 16mm bore, 8mm rod diameter, 75mm stroke, double acting, magnetic piston, universal mount. | Stock | 237
E16M100MD-M | NITRA pneumatic cylinder, dual guide rod, 16mm bore, 8mm rod diameter, 100mm stroke, double acting, magnetic piston, universal mount. | Stock | 261
E16M125MD-M | NITRA pneumatic cylinder, dual guide rod, 16mm bore, 8mm rod diameter, 125mm stroke, double acting, magnetic piston, universal mount. | Stock | 281
E16M150MD-M | NITRA pneumatic cylinder, dual guide rod, 16mm bore, 8mm rod diameter, 150mm stroke, double acting, magnetic piston, universal mount. | Stock | 227
E16M175MD-M | NITRA pneumatic cylinder, dual guide rod, 16mm bore, 8mm rod diameter, 175mm stroke, double acting, magnetic piston, universal mount. | Stock | 305
E16M200MD-M | NITRA pneumatic cylinder, dual guide rod, 16mm bore, 8mm rod diameter, 200mm stroke, double acting, magnetic piston, universal mount. | Stock | 308
E18446 | AutomationDirect connection cable, 1/2in-20 UNF thread axial female to pigtail, 3-pole, PVC jacket, yellow, 16.4ft/5m cable length, IP67 IP68 IP69K. | Stock | 26.5
E18447 | AutomationDirect connection cable, 1/2in-20 UNF thread right-angle female to pigtail, 3-pole, PVC jacket, yellow, 16.4ft/5m cable length, IP67 IP68 IP69K. | Stock | 33
E18448 | AutomationDirect connection cable, 1/2in-20 UNF thread axial female to pigtail, 3-pole, PVC jacket, yellow, 32.8ft/10m cable length, IP67 IP68 IP69K. | Stock | 26.5
E18449 | AutomationDirect connection cable, 1/2in-20 UNF thread right-angle female to pigtail, 3-pole, PVC jacket, yellow, 32.8ft/10m cable length, IP67 IP68 IP69K. | Stock | 33
E2001A | Marathon XRI premium efficiency AC induction motor, inverter rated, 1hp, 3-phase, 208-230/460 VAC, 1800rpm, TEFC, NEMA 143TC frame, rolled steel, C-face/rigid base mount. | Stock | 655
E2002 | Marathon XRI premium efficiency AC induction motor, inverter rated, 1hp, 3-phase, 208-230/460 VAC, 1200rpm, TEFC, NEMA 145TC frame, rolled steel, C-face/rigid base mount. | Stock | 735
E2004A | Marathon XRI premium efficiency AC induction motor, inverter rated, 1-1/2hp, 3-phase, 208-230/460 VAC, 1800rpm, TEFC, NEMA 145TC frame, rolled steel, C-face/rigid base mount. | Stock | 689
E2007A | Marathon XRI premium efficiency AC induction motor, inverter rated, 2hp, 3-phase, 208-230/460 VAC, 1800rpm, TEFC, NEMA 145TC frame, rolled steel, C-face/rigid base mount. | Stock | 739
E20M020MD-M | NITRA pneumatic cylinder, dual guide rod, 20mm bore, 10mm rod diameter, 20mm stroke, double acting, magnetic piston, universal mount. | Stock | 254
E20M025MD-M | NITRA pneumatic cylinder, dual guide rod, 20mm bore, 10mm rod diameter, 25mm stroke, double acting, magnetic piston, universal mount. | Stock | 268
E20M030MD-M | NITRA pneumatic cylinder, dual guide rod, 20mm bore, 10mm rod diameter, 30mm stroke, double acting, magnetic piston, universal mount. | Stock | 268
E20M040MD-M | NITRA pneumatic cylinder, dual guide rod, 20mm bore, 10mm rod diameter, 40mm stroke, double acting, magnetic piston, universal mount. | Stock | 210
E20M050MD-M | NITRA pneumatic cylinder, dual guide rod, 20mm bore, 10mm rod diameter, 50mm stroke, double acting, magnetic piston, universal mount. | Stock | 268
E20M075MD-M | NITRA pneumatic cylinder, dual guide rod, 20mm bore, 10mm rod diameter, 75mm stroke, double acting, magnetic piston, universal mount. | Stock | 290
E20M100MD-M | NITRA pneumatic cylinder, dual guide rod, 20mm bore, 10mm rod diameter, 100mm stroke, double acting, magnetic piston, universal mount. | Stock | 300
E20M125MD-M | NITRA pneumatic cylinder, dual guide rod, 20mm bore, 10mm rod diameter, 125mm stroke, double acting, magnetic piston, universal mount. | Stock | 319
E20M150MD-M | NITRA pneumatic cylinder, dual guide rod, 20mm bore, 10mm rod diameter, 150mm stroke, double acting, magnetic piston, universal mount. | Stock | 340
E20M175MD-M | NITRA pneumatic cylinder, dual guide rod, 20mm bore, 10mm rod diameter, 175mm stroke, double acting, magnetic piston, universal mount. | Stock | 357
E20M200MD-M | NITRA pneumatic cylinder, dual guide rod, 20mm bore, 10mm rod diameter, 200mm stroke, double acting, magnetic piston, universal mount. | Stock | 378
E20M250MD-M | NITRA pneumatic cylinder, dual guide rod, 20mm bore, 10mm rod diameter, 250mm stroke, double acting, magnetic piston, universal mount. | Stock | 320
E21112 | ifm efector mounting rod, 12mm diameter, 200mm length, 316L stainless steel. | Stock | 14.5
E21113 | ifm efector mounting rod, 12mm diameter, 300mm length, 316L stainless steel. | Stock | 16.5
E21228 | ifm efector mounting rod, 14mm diameter, 200mm length, 316L stainless steel. | Stock | 21.5
E21229 | ifm efector mounting rod, 14mm diameter, 300mm length, 316L stainless steel. | Stock | 22.5
E21232 | ifm efector mounting rod, 14mm diameter, 500mm length, 316L stainless steel. | Stock | 25
E22ASB106 | Eaton emergency stop control station, single pushbutton, mushroom, red, twist-to-release, (1) N.C. contact(s), legend plate marking "EMERG. STOP". | Stock | 170
E22ASB204 | Eaton control station cover assembly, red/green, momentary, (1) N.O./(1) N.C. contact(s), legend plate marking "START, STOP". | Stock | 150
E22B1 | Cutler-Hammer contact block, replacement, (1) N.C. contact(s). For use with 22mm devices. | Stock | 20.5
E22B11 | Cutler-Hammer contact block, replacement, (1) N.O. and (1) N.C. contact(s). For use with 22mm devices. | Stock | 36.5
E22B2 | Cutler-Hammer contact block, replacement, (1) N.O. contact(s). For use with 22mm devices. | Stock | 20.5
E22B20 | Cutler-Hammer contact block, replacement, (2) N.O. contact(s). For use with 22mm devices. | Stock | 36.5
E22BHP | Eaton hole seal, nylon, black. For use with 22mm hole. | Stock | 14
E22CB1M | Eaton self-monitoring contact block, for use with 22mm (E22) pushbuttons. | Stock | 47
E22DB1B20X11C | Eaton pushbutton, 22mm, momentary, incandescent illuminated, (1) N.O./(1) N.C. contact(s), plastic base, plastic bezel, Operator: red/green, double headed, 58mm, rectangular, plastic, operator text "(I) and (0)", 120 VAC, transformer. | Stock | 161
E22EB2B | Eaton pushbutton, 22mm, momentary, (1) N.C. contact(s), plastic base, plastic bezel, Operator: red, extended, 28mm, round, plastic. | Stock | 29
E22H2X11 | Eaton incandescent indicating light, permanent light function, 22mm, red, 29mm, round, plastic base, 120 VAC, transformer. | Stock | 91
E22H3X11 | Eaton incandescent indicating light, permanent light function, 22mm, green, 29mm, round, plastic base, 120 VAC, transformer. | Stock | 91
E22H9X11 | Eaton incandescent indicating light, permanent light function, 22mm, amber, 29mm, round, plastic base, 120 VAC, transformer. | Stock | 91
E22HL2X4 | Eaton cluster style LED indicating light, permanent light function, 22mm, red, 29mm, round, plastic base, 24 VAC/VDC, full voltage. | Stock | 43
E22HL2X8 | Eaton cluster style LED indicating light, permanent light function, 22mm, red, 29mm, round, plastic base, 120 VAC/VDC, full voltage. | Stock | 43
E22HL3X4 | Eaton cluster style LED indicating light, permanent light function, 22mm, green, 29mm, round, plastic base, 24 VAC/VDC, full voltage. | Stock | 43
E22HL3X8 | Eaton cluster style LED indicating light, permanent light function, 22mm, green, 29mm, round, plastic base, 120 VAC/VDC, full voltage. | Stock | 43
E22HL9X4 | Eaton cluster style LED indicating light, permanent light function, 22mm, amber, 29mm, round, plastic base, 24 VAC/VDC, full voltage. | Stock | 43
E22HL9X8 | Eaton cluster style LED indicating light, permanent light function, 22mm, amber, 29mm, round, plastic base, 120 VAC/VDC, full voltage. | Stock | 43
E22HV2X4 | Eaton incandescent indicating light, permanent light function, 22mm, red, 29mm, round, plastic base, 24 VAC/VDC, full voltage. | Stock | 34.5
E22HV2X8 | Eaton incandescent indicating light, permanent light function, 22mm, red, 29mm, round, plastic base, 120 VAC/VDC, full voltage. | Stock | 34.5
E22HV3X4 | Eaton incandescent indicating light, permanent light function, 22mm, green, 29mm, round, plastic base, 24 VAC/VDC, full voltage. | Stock | 34.5
E22HV3X8 | Eaton incandescent indicating light, permanent light function, 22mm, green, 29mm, round, plastic base, 120 VAC/VDC, full voltage. | Stock | 34.5
E22HV9X4 | Eaton incandescent indicating light, permanent light function, 22mm, amber, 29mm, round, plastic base, 24 VAC/VDC, full voltage. | Stock | 34.5
E22HV9X8 | Eaton incandescent indicating light, permanent light function, 22mm, amber, 29mm, round, plastic base, 120 VAC/VDC, full voltage. | Stock | 34.5
E22JLB2N8B | Eaton emergency stop pushbutton, 22mm, push to lock, pull to reset, (1) N.C. contact(s), plastic base, plastic bezel, Operator: red, mushroom, 50mm, round, aluminum, operator text "EMERGENCY STOP". | Stock | 78
E22JPB2B | Eaton pushbutton, 22mm, momentary, (1) N.C. contact(s), plastic base, plastic bezel, Operator: red, mushroom, 50mm, round, plastic. | Stock | 49.5
E22JPLB2B | Eaton emergency stop pushbutton, 22mm, push to lock, pull to reset, (1) N.C. contact(s), plastic base, plastic bezel, Operator: red, mushroom, 50mm, round, plastic. | Stock | 60
E22KB53A | Eaton selector switch, 22mm, 2-position, maintained, key removable in all positions, (1) N.O. contact(s), plastic base, plastic bezel, Operator: black, key, 30mm, round, plastic. | Stock | 105
E22KB62A | Eaton selector switch, 22mm, 2-position, spring return from right, key removable in all positions, (1) N.O. contact(s), plastic base, plastic bezel, Operator: black, key, 30mm, round, plastic. | Stock | 105
E22LB2B | Eaton pushbutton, 22mm, momentary, (1) N.C. contact(s), plastic base, plastic bezel, Operator: red, mushroom, 40mm, round, plastic. | Stock | 47.5
E22LLB2B | Eaton emergency stop pushbutton, 22mm, twist-to-release, (1) N.C. contact(s), plastic base, plastic bezel, Operator: red, mushroom, 40mm, round, plastic. | Stock | 51
E22LPB2B | Eaton emergency stop pushbutton, 22mm, push to lock, pull to reset, (1) N.C. contact(s), plastic base, plastic bezel, Operator: red, mushroom, 40mm, round, plastic. | Stock | 47
E22LRM | Eaton optional metal locking ring, package of 10. For use with E22 operators. | Stock | 6.5
E22LTA2QB | Eaton emergency stop pushbutton, 22mm, trigger action twist-to-release, (1) N.C. contact(s), plastic base, plastic bezel, Operator: red, mushroom, 40mm, round, plastic. | Stock | 72
E22MGTA | Eaton guard, yellow. For use with 22mm (E22) pushbuttons. For emergency stop applications. | Stock | 30.5
E22NL36 | Eaton jumbo legend plate, aluminum, rectangular, black field, silver background, legend plate marking "blank". For use with 22mm pilot devices. | Stock | 7.5
E22NL37 | Eaton legend plate, aluminum, rectangular, red field, silver background. For use with 22mm pilot devices. | Stock | 7.5
E22NS11 | Eaton jumbo legend plate, aluminum, rectangular, black field, silver background, black engraved text, legend plate marking "CLOSE". For use with 22mm pilot devices. | Stock | 7.5
E22NS12 | Eaton legend plate, aluminum, rectangular, black field, silver background, black engraved text, legend plate marking "DOWN". For use with 22mm pilot devices. | Stock | 7.5
E22NS13 | Eaton legend plate, aluminum, rectangular, red field, silver background, black engraved text, legend plate marking "EMERG. STOP". For use with 22mm pilot devices. | Stock | 7.5
E22NS15 | Eaton legend plate, aluminum, rectangular, black field, silver background, black engraved text, legend plate marking "FORWARD". For use with 22mm pilot devices. | Stock | 7.5
E22NS19 | Eaton legend plate, aluminum, rectangular, black field, silver background, black engraved text, legend plate marking "JOG". For use with 22mm pilot devices. | Stock | 7.5
E22NS25 | Eaton legend plate, aluminum, rectangular, black field, silver background, black engraved text, legend plate marking "ON". For use with 22mm pilot devices. | Stock | 7.5
E22NS26 | Eaton legend plate, aluminum, rectangular, black field, silver background, black engraved text, legend plate marking "OPEN". For use with 22mm pilot devices. | Stock | 7.5
E22NS30 | Eaton legend plate, aluminum, rectangular, black field, silver background, black engraved text, legend plate marking "REVERSE". For use with 22mm pilot devices. | Stock | 7.5
E22NS31 | Eaton legend plate, aluminum, rectangular, black field, silver background, black engraved text, legend plate marking "RUN". For use with 22mm pilot devices. | Stock | 7.5
E22NS33 | Eaton legend plate, aluminum, rectangular, black field, silver background, black engraved text, legend plate marking "START". For use with 22mm pilot devices. | Stock | 7.5
E22NS34 | Eaton legend plate, aluminum, rectangular, red field, silver background, black engraved text, legend plate marking "STOP". For use with 22mm pilot devices. | Stock | 7.5
E22NS35 | Eaton legend plate, aluminum, rectangular, black field, silver background, black engraved text, legend plate marking "UP". For use with 22mm pilot devices. | Stock | 7.5
E22NS36 | Eaton legend plate, aluminum, rectangular, black field, silver background, legend plate marking "blank". For use with 22mm pilot devices. | Stock | 7.5
E22NS37 | Eaton legend plate, aluminum, rectangular, red field, silver background, legend plate marking "blank". For use with 22mm pilot devices. | Stock | 7.5
E22NS38 | Eaton legend plate, aluminum, rectangular, black field, silver background, black engraved text, legend plate marking "FOR REV". For use with 22mm pilot devices. | Stock | 7.5
E22NS39 | Eaton legend plate, aluminum, rectangular, black field, silver background, black engraved text, legend plate marking "HAND AUTO". For use with 22mm pilot devices. | Stock | 7.5
E22NS41 | Eaton legend plate, aluminum, rectangular, black field, silver background, black engraved text, legend plate marking "JOG RUN". For use with 22mm pilot devices. | Stock | 7.5
E22NS42 | Eaton legend plate, aluminum, rectangular, black field, silver background, black engraved text, legend plate marking "OFF ON". For use with 22mm pilot devices. | Stock | 7.5
E22NS43 | Eaton legend plate, aluminum, rectangular, black field, silver background, black engraved text, legend plate marking "OPEN CLOSE". For use with 22mm pilot devices. | Stock | 7.5
E22NS48 | Eaton legend plate, aluminum, rectangular, black field, silver background, black engraved text, legend plate marking "UP DOWN". For use with 22mm pilot devices. | Stock | 7.5
E22NS50 | Eaton legend plate, aluminum, rectangular, black field, silver background, black engraved text, legend plate marking "FOR OFF REV". For use with 22mm pilot devices. | Stock | 7.5
E22NS51 | Eaton legend plate, aluminum, rectangular, black field, silver background, black engraved text, legend plate marking "HAND OFF AUTO". For use with 22mm pilot devices. | Stock | 7.5
E22NS80 | Eaton legend plate, aluminum, rectangular, black field, silver background, black engraved text, legend plate marking "POWER ON". For use with 22mm pilot devices. | Stock | 7.5
E22NS81 | Eaton legend plate, aluminum, rectangular, black field, silver background, black engraved text, legend plate marking "MOTOR RUN". For use with 22mm pilot devices. | Stock | 7.5
E22NS82 | Eaton legend plate, aluminum, rectangular, black field, silver background, black engraved text, legend plate marking "MOTOR STOP". For use with 22mm pilot devices. | Stock | 7.5
E22NSP77 | Eaton legend plate, plastic, rectangular, red/black field, red/black background, legend plate marking "blank". For use with 22mm pilot devices. | Stock | 7.5
E22PB1A | Eaton pushbutton, 22mm, momentary, (1) N.O. contact(s), plastic base, plastic bezel, Operator: black, flush, 28mm, round, plastic. | Stock | 30.5
E22PB3A | Eaton pushbutton, 22mm, momentary, (1) N.O. contact(s), plastic base, plastic bezel, Operator: green, flush, 28mm, round, plastic. | Stock | 30.5
E22PPB1 | Eaton pushbutton, 22mm, push to lock, push to reset, operator only, plastic base, plastic bezel, Operator: black, flush, 28mm, round, plastic. | Stock | 15
E22PPB5 | Eaton pushbutton, 22mm, push to lock, push to reset, operator only, plastic base, plastic bezel, Operator: white, flush, 28mm, round, plastic. | Stock | 15
E22TB2X10B | Eaton pushbutton, 22mm, momentary, incandescent illuminated, (1) N.C. contact(s), plastic base, plastic bezel, Operator: red, extended, 28mm, round, plastic, 120 VAC/VDC, resistor. | Stock | 95
E22TB2X27 | Eaton incandescent indicating light, permanent light function, 22mm, push-to-test, red, 29mm, round, plastic base, 120 VAC, transformer. | Stock | 121
E22TB2X4B | Eaton pushbutton, 22mm, momentary, incandescent illuminated, (1) N.C. contact(s), plastic base, plastic bezel, Operator: red, extended, 28mm, round, plastic, 24 VAC/VDC, full voltage. | Stock | 82
E22TB3X10A | Eaton pushbutton, 22mm, momentary, incandescent illuminated, (1) N.O. contact(s), plastic base, plastic bezel, Operator: green, extended, 28mm, round, plastic, 120 VAC/VDC, resistor. | Stock | 95
E22TB3X4A | Eaton pushbutton, 22mm, momentary, incandescent illuminated, (1) N.O. contact(s), plastic base, plastic bezel, Operator: green, extended, 28mm, round, plastic, 24 VAC/VDC, full voltage. | Stock | 82
E22TB9X10A | Eaton pushbutton, 22mm, momentary, incandescent illuminated, (1) N.O. contact(s), plastic base, plastic bezel, Operator: amber, extended, 28mm, round, plastic, 120 VAC/VDC, resistor. | Stock | 91
E22TB9X26 | Eaton incandescent indicating light, permanent light function, 22mm, push-to-test, amber, 29mm, round, plastic base, 120 VAC/VDC, resistor. | Stock | 108
E22TB9X4A | Eaton pushbutton, 22mm, momentary, incandescent illuminated, (1) N.O. contact(s), plastic base, plastic bezel, Operator: amber, extended, 28mm, round, plastic, 24 VAC/VDC, full voltage. | Stock | 82
E22VA8 | Eaton oversized legend plate, plastic, round, yellow field, yellow background, red engraved text, legend plate marking "EMERGENCY STOP". For use with 22mm pilot devices. | Stock | 12.5
E22XB51A | Eaton selector switch, 22mm, 2-position, maintained, (1) N.O. contact(s), plastic base, plastic bezel, Operator: black, knob, 30mm, round, plastic. | Stock | 39
E22XB51C | Eaton selector switch, 22mm, 2-position, maintained, (1) N.O./(1) N.C. contact(s), plastic base, plastic bezel, Operator: black, knob, 30mm, round, plastic. | Stock | 57
E22XBG1RR | Eaton selector switch, 22mm, 3-position, maintained, (1) N.O./(1) N.C. contact(s), plastic base, plastic bezel, Operator: black, knob, 30mm, round, plastic. | Stock | 86
E22XBL1D | Eaton selector switch, 22mm, 3-position, spring return to center from right or left, (2) N.O. contact(s), plastic base, plastic bezel, Operator: black, knob, 30mm, round, plastic. | Stock | 65
E25M020MD-M | NITRA pneumatic cylinder, dual guide rod, 25mm bore, 12mm rod diameter, 20mm stroke, double acting, magnetic piston, universal mount. | Stock | 284
E25M025MD-M | NITRA pneumatic cylinder, dual guide rod, 25mm bore, 12mm rod diameter, 25mm stroke, double acting, magnetic piston, universal mount. | Stock | 304
E25M030MD-M | NITRA pneumatic cylinder, dual guide rod, 25mm bore, 12mm rod diameter, 30mm stroke, double acting, magnetic piston, universal mount. | Stock | 238
E25M040MD-M | NITRA pneumatic cylinder, dual guide rod, 25mm bore, 12mm rod diameter, 40mm stroke, double acting, magnetic piston, universal mount. | Stock | 304
E25M050MD-M | NITRA pneumatic cylinder, dual guide rod, 25mm bore, 12mm rod diameter, 50mm stroke, double acting, magnetic piston, universal mount. | Stock | 238
E25M075MD-M | NITRA pneumatic cylinder, dual guide rod, 25mm bore, 12mm rod diameter, 75mm stroke, double acting, magnetic piston, universal mount. | Stock | 329
E25M100MD-M | NITRA pneumatic cylinder, dual guide rod, 25mm bore, 12mm rod diameter, 100mm stroke, double acting, magnetic piston, universal mount. | Stock | 274
E25M125MD-M | NITRA pneumatic cylinder, dual guide rod, 25mm bore, 12mm rod diameter, 125mm stroke, double acting, magnetic piston, universal mount. | Stock | 291
E25M150MD-M | NITRA pneumatic cylinder, dual guide rod, 25mm bore, 12mm rod diameter, 150mm stroke, double acting, magnetic piston, universal mount. | Stock | 394
E25M175MD-M | NITRA pneumatic cylinder, dual guide rod, 25mm bore, 12mm rod diameter, 175mm stroke, double acting, magnetic piston, universal mount. | Stock | 420
E25M200MD-M | NITRA pneumatic cylinder, dual guide rod, 25mm bore, 12mm rod diameter, 200mm stroke, double acting, magnetic piston, universal mount. | Stock | 442
E25M250MD-M | NITRA pneumatic cylinder, dual guide rod, 25mm bore, 12mm rod diameter, 250mm stroke, double acting, magnetic piston, universal mount. | Stock | 476
E261A | Marathon standard efficiency AC induction motor, general purpose, 1/2hp, 1-phase, 100-120/200-240 VAC, 1800rpm, ODP, NEMA 56C frame, rolled steel, C-face/rigid base mount. | Stock | 381
E268A | Marathon premium efficiency AC induction motor, general purpose, 3/4hp, 1-phase, 100-120/200-240 VAC, 1800rpm, ODP, NEMA 56C frame, rolled steel, C-face/rigid base mount. | Stock | 543
E2D500 | ifm efector mounting bracket, right-angle, 316L stainless steel, 12mm rod mount. For use with ifm efector O2D vision cameras and O2I barcode scanners. | Stock | 34
E32M025MD-M | NITRA pneumatic cylinder, dual guide rod, 32mm bore, 16mm rod diameter, 25mm stroke, double acting, magnetic piston, universal mount. | Stock | 372
E32M030MD-M | NITRA pneumatic cylinder, dual guide rod, 32mm bore, 16mm rod diameter, 30mm stroke, double acting, magnetic piston, universal mount. | Stock | 471
E32M040MD-M | NITRA pneumatic cylinder, dual guide rod, 32mm bore, 16mm rod diameter, 40mm stroke, double acting, magnetic piston, universal mount. | Stock | 404
E32M050MD-M | NITRA pneumatic cylinder, dual guide rod, 32mm bore, 16mm rod diameter, 50mm stroke, double acting, magnetic piston, universal mount. | Stock | 316
E32M075MD-M | NITRA pneumatic cylinder, dual guide rod, 32mm bore, 16mm rod diameter, 75mm stroke, double acting, magnetic piston, universal mount. | Stock | 439
E32M100MD-M | NITRA pneumatic cylinder, dual guide rod, 32mm bore, 16mm rod diameter, 100mm stroke, double acting, magnetic piston, universal mount. | Stock | 461
E32M125MD-M | NITRA pneumatic cylinder, dual guide rod, 32mm bore, 16mm rod diameter, 125mm stroke, double acting, magnetic piston, universal mount. | Stock | 500
E32M150MD-M | NITRA pneumatic cylinder, dual guide rod, 32mm bore, 16mm rod diameter, 150mm stroke, double acting, magnetic piston, universal mount. | Stock | 412
E32M175MD-M | NITRA pneumatic cylinder, dual guide rod, 32mm bore, 16mm rod diameter, 175mm stroke, double acting, magnetic piston, universal mount. | Stock | 429
E32M200MD-M | NITRA pneumatic cylinder, dual guide rod, 32mm bore, 16mm rod diameter, 200mm stroke, double acting, magnetic piston, universal mount. | Stock | 458
E32M250MD-M | NITRA pneumatic cylinder, dual guide rod, 32mm bore, 16mm rod diameter, 250mm stroke, double acting, magnetic piston, universal mount. | Stock | 500
E3D301 | ifm efector mounting bracket, right-angle, 304 stainless steel, 14mm rod mount. For use with ifm efector O3D vision sensors. | Stock | 60
E3D302 | ifm efector heatsink, for use with ifm efector O3D vision sensors. | Stock | 85
E40M025MD-M | NITRA pneumatic cylinder, dual guide rod, 40mm bore, 16mm rod diameter, 25mm stroke, double acting, magnetic piston, universal mount. | Stock | 394
E40M030MD-M | NITRA pneumatic cylinder, dual guide rod, 40mm bore, 16mm rod diameter, 30mm stroke, double acting, magnetic piston, universal mount. | Stock | 423
E40M040MD-M | NITRA pneumatic cylinder, dual guide rod, 40mm bore, 16mm rod diameter, 40mm stroke, double acting, magnetic piston, universal mount. | Stock | 423
E40M050MD-M | NITRA pneumatic cylinder, dual guide rod, 40mm bore, 16mm rod diameter, 50mm stroke, double acting, magnetic piston, universal mount. | Stock | 423
E40M075MD-M | NITRA pneumatic cylinder, dual guide rod, 40mm bore, 16mm rod diameter, 75mm stroke, double acting, magnetic piston, universal mount. | Stock | 358
E40M100MD-M | NITRA pneumatic cylinder, dual guide rod, 40mm bore, 16mm rod diameter, 100mm stroke, double acting, magnetic piston, universal mount. | Stock | 377
E40M125MD-M | NITRA pneumatic cylinder, dual guide rod, 40mm bore, 16mm rod diameter, 125mm stroke, double acting, magnetic piston, universal mount. | Stock | 518
E40M150MD-M | NITRA pneumatic cylinder, dual guide rod, 40mm bore, 16mm rod diameter, 150mm stroke, double acting, magnetic piston, universal mount. | Stock | 549
E40M175MD-M | NITRA pneumatic cylinder, dual guide rod, 40mm bore, 16mm rod diameter, 175mm stroke, double acting, magnetic piston, universal mount. | Stock | 568
E40M200MD-M | NITRA pneumatic cylinder, dual guide rod, 40mm bore, 16mm rod diameter, 200mm stroke, double acting, magnetic piston, universal mount. | Stock | 601
E40M250MD-M | NITRA pneumatic cylinder, dual guide rod, 40mm bore, 16mm rod diameter, 250mm stroke, double acting, magnetic piston, universal mount. | Stock | 661
E50M025MD-M | NITRA pneumatic cylinder, dual guide rod, 50mm bore, 20mm rod diameter, 25mm stroke, double acting, magnetic piston, universal mount. | Stock | 454
E50M030MD-M | NITRA pneumatic cylinder, dual guide rod, 50mm bore, 20mm rod diameter, 30mm stroke, double acting, magnetic piston, universal mount. | Stock | 497
E50M040MD-M | NITRA pneumatic cylinder, dual guide rod, 50mm bore, 20mm rod diameter, 40mm stroke, double acting, magnetic piston, universal mount. | Stock | 497
E50M050MD-M | NITRA pneumatic cylinder, dual guide rod, 50mm bore, 20mm rod diameter, 50mm stroke, double acting, magnetic piston, universal mount. | Stock | 497
E50M075MD-M | NITRA pneumatic cylinder, dual guide rod, 50mm bore, 20mm rod diameter, 75mm stroke, double acting, magnetic piston, universal mount. | Stock | 523
E50M100MD-M | NITRA pneumatic cylinder, dual guide rod, 50mm bore, 20mm rod diameter, 100mm stroke, double acting, magnetic piston, universal mount. | Stock | 559
E50M125MD-M | NITRA pneumatic cylinder, dual guide rod, 50mm bore, 20mm rod diameter, 125mm stroke, double acting, magnetic piston, universal mount. | Stock | 595
E50M150MD-M | NITRA pneumatic cylinder, dual guide rod, 50mm bore, 20mm rod diameter, 150mm stroke, double acting, magnetic piston, universal mount. | Stock | 591
E50M175MD-M | NITRA pneumatic cylinder, dual guide rod, 50mm bore, 20mm rod diameter, 175mm stroke, double acting, magnetic piston, universal mount. | Stock | 516
E50M200MD-M | NITRA pneumatic cylinder, dual guide rod, 50mm bore, 20mm rod diameter, 200mm stroke, double acting, magnetic piston, universal mount. | Stock | 700
E50M250MD-M | NITRA pneumatic cylinder, dual guide rod, 50mm bore, 20mm rod diameter, 250mm stroke, double acting, magnetic piston, universal mount. | Stock | 794
E58-30DP150-GDP | Eaton photoelectric sensor, tubular, threaded, diffuse with background suppression, 150mm sensing distance, dark-on, solid state relay, 100 Hz switching frequency, 7in cable length, 4-pin AC micro 1/2in-20 UNF thread. | Stock | 370
E58-30DP150-GLP | Eaton photoelectric sensor, tubular, threaded, diffuse with background suppression, 150mm sensing distance, light-on, solid state relay, 100 Hz switching frequency, 7in cable length, 4-pin AC micro 1/2in-20 UNF thread. | Stock | 370
E58-30DP150-HDP | Eaton photoelectric sensor, tubular, threaded, diffuse with background suppression, 150mm sensing distance, dark-on, NPN/PNP, 625 Hz switching frequency, 7in cable length, 4-pin M12 quick-disconnect. | Stock | 370
E58-30DP150-HLP | Eaton photoelectric sensor, tubular, threaded, diffuse with background suppression, 150mm sensing distance, light-on, NPN/PNP, 625 Hz switching frequency, 7in cable length, 4-pin M12 quick-disconnect. | Stock | 370
E58-30DPS280-GDP | Eaton photoelectric sensor, tubular, threaded, diffuse with background suppression, 280mm sensing distance, dark-on, solid state relay, 100 Hz switching frequency, 7in cable length, 4-pin AC micro 1/2in-20 UNF thread. | Stock | 370
E58-30DPS280-GLP | Eaton photoelectric sensor, tubular, threaded, diffuse with background suppression, 280mm sensing distance, light-on, solid state relay, 100 Hz switching frequency, 7in cable length, 4-pin AC micro 1/2in-20 UNF thread. | Stock | 370
E58-30DPS280-HDP | Eaton photoelectric sensor, tubular, threaded, diffuse with background suppression, 280mm sensing distance, dark-on, NPN/PNP, 625 Hz switching frequency, 7in cable length, 4-pin M12 quick-disconnect. | Stock | 370
E58-30DPS280-HLP | Eaton photoelectric sensor, tubular, threaded, diffuse with background suppression, 280mm sensing distance, light-on, NPN/PNP, 625 Hz switching frequency, 7in cable length, 4-pin M12 quick-disconnect. | Stock | 370
E58-30RP10-GDP | Eaton photoelectric sensor, tubular, threaded, polarized retroreflective, visible red light emission, 10m sensing distance, dark-on, solid state relay, 3-wire, 4-pin AC micro 1/2in-20 UNF thread. | Stock | 365
E58-30RP10-GLP | Eaton photoelectric sensor, tubular, threaded, polarized retroreflective, visible red light emission, 10m sensing distance, light-on, solid state relay, 3-wire, 4-pin AC micro 1/2in-20 UNF thread. | Stock | 365
E58-30RP10-HDP | Eaton photoelectric sensor, tubular, threaded, polarized retroreflective, visible red light emission, 10m sensing distance, dark-on, NPN/PNP, 4-wire, 4-pin M12 quick-disconnect. | Stock | 365
E58-30RP10-HLP | Eaton photoelectric sensor, tubular, threaded, polarized retroreflective, visible red light emission, 10m sensing distance, light-on, NPN/PNP, 4-wire, 4-pin M12 quick-disconnect. | Stock | 365
E58-30RS18-GDP | Eaton photoelectric sensor, tubular, threaded, retroreflective, visible red light emission, 18m sensing distance, dark-on, solid state relay, 3-wire, 4-pin AC micro 1/2in-20 UNF thread. | Stock | 355
E58-30RS18-GLP | Eaton photoelectric sensor, tubular, threaded, retroreflective, visible red light emission, 18m sensing distance, light-on, solid state relay, 3-wire, 4-pin AC micro 1/2in-20 UNF thread. | Stock | 355
E58-30RS18-HDP | Eaton photoelectric sensor, tubular, threaded, retroreflective, visible red light emission, 18m sensing distance, dark-on, NPN/PNP, 4-wire, 4-pin M12 quick-disconnect. | Stock | 355
E58-30RS18-HLP | Eaton photoelectric sensor, tubular, threaded, retroreflective, visible red light emission, 18m sensing distance, light-on, NPN/PNP, 4-wire, 4-pin M12 quick-disconnect. | Stock | 355
E58-30TD250-GDP | Eaton photoelectric sensor, tubular, threaded, 303 stainless steel housing, through-beam receiver, 250m sensing distance, 15-30 VDC/20-132 VAC operating voltage, dark-on, solid state relay, 3-wire, 4-pin AC micro 1/2in-20 UNF thread. | Stock | 280
E58-30TD250-GLP | Eaton photoelectric sensor, tubular, threaded, 303 stainless steel housing, through-beam receiver, 250m sensing distance, 15-30 VDC/20-132 VAC operating voltage, light-on, solid state relay, 3-wire, 4-pin AC micro 1/2in-20 UNF thread. | Stock | 280
E58-30TD250-HDP | Eaton photoelectric sensor, tubular, threaded, 303 stainless steel housing, through-beam receiver, 250m sensing distance, 10-30 VDC operating voltage, dark-on, NPN/PNP, 4-wire, 4-pin M12 quick-disconnect. | Stock | 280
E58-30TD250-HLP | Eaton photoelectric sensor, tubular, threaded, 303 stainless steel housing, through-beam receiver, 250m sensing distance, 10-30 VDC operating voltage, light-on, NPN/PNP, 4-wire, 4-pin M12 quick-disconnect. | Stock | 280
E58-30TS250-GAP | Eaton photoelectric sensor, tubular, threaded, 303 stainless steel housing, through-beam emitter, visible red light emission, 250m sensing distance, 15-30 VDC/20-132 VAC operating voltage, 2-wire, 4-pin AC micro 1/2in-20 UNF thread. | Stock | 265
E58-30TS250-HAP | Eaton photoelectric sensor, tubular, threaded, 303 stainless steel housing, through-beam emitter, visible red light emission, 250m sensing distance, 10-30 VDC operating voltage, 2-wire, 4-pin M12 quick-disconnect. | Stock | 265
E58KAM30 | Eaton mounting bracket, right-angle, vertical and horizontal adjustment, stainless steel. For use with 30mm sensors. | Stock | 62
E63M025MD-M | NITRA pneumatic cylinder, dual guide rod, 63mm bore, 20mm rod diameter, 25mm stroke, double acting, magnetic piston, universal mount. | Stock | 482
E63M030MD-M | NITRA pneumatic cylinder, dual guide rod, 63mm bore, 20mm rod diameter, 30mm stroke, double acting, magnetic piston, universal mount. | Stock | 514
E63M040MD-M | NITRA pneumatic cylinder, dual guide rod, 63mm bore, 20mm rod diameter, 40mm stroke, double acting, magnetic piston, universal mount. | Stock | 514
E63M050MD-M | NITRA pneumatic cylinder, dual guide rod, 63mm bore, 20mm rod diameter, 50mm stroke, double acting, magnetic piston, universal mount. | Stock | 514
E63M075MD-M | NITRA pneumatic cylinder, dual guide rod, 63mm bore, 20mm rod diameter, 75mm stroke, double acting, magnetic piston, universal mount. | Stock | 557
E63M100MD-M | NITRA pneumatic cylinder, dual guide rod, 63mm bore, 20mm rod diameter, 100mm stroke, double acting, magnetic piston, universal mount. | Stock | 583
E63M125MD-M | NITRA pneumatic cylinder, dual guide rod, 63mm bore, 20mm rod diameter, 125mm stroke, double acting, magnetic piston, universal mount. | Stock | 617
E63M150MD-M | NITRA pneumatic cylinder, dual guide rod, 63mm bore, 20mm rod diameter, 150mm stroke, double acting, magnetic piston, universal mount. | Stock | 661
E63M175MD-M | NITRA pneumatic cylinder, dual guide rod, 63mm bore, 20mm rod diameter, 175mm stroke, double acting, magnetic piston, universal mount. | Stock | 684
E63M200MD-M | NITRA pneumatic cylinder, dual guide rod, 63mm bore, 20mm rod diameter, 200mm stroke, double acting, magnetic piston, universal mount. | Stock | 733
E63M250MD-M | NITRA pneumatic cylinder, dual guide rod, 63mm bore, 20mm rod diameter, 250mm stroke, double acting, magnetic piston, universal mount. | Stock | 788
EA-10-COV2 | C-more Micro screen protector, non-glare, 10in. Package of 3. For use with C-more EA9-T10CL and C-more Micro EA3-T10CL HMIs. | Stock | 59
EA-10W-COV2 | C-more screen protector, non-glare, 10in. Package of 3. For use with C-more EA9-T10WCL widescreen HMI. | Stock | 59
EA-12-COV2 | C-more screen protector, non-glare, 12in. Package of 3. For use with C-more 12in HMIs. | Stock | 61
EA-15-COV2 | C-more screen protector, non-glare, 15in. Package of 3. For use with C-more 15in HMIs. | Stock | 72
EA1-MG6-USER-M | C-more Micro user manual, free download only. For use with C-more Micro EA1 Series 6in monochrome HMIs. | Stock | 0
EA1-MG-USER-M | C-more Micro user manual, free download only. For use with C-more Micro EA1 Series 3in monochrome HMIs. | Stock | 0
EA1-TCL-M | C-more Micro user manual, free download only. For use with C-more Micro EA1-T4CL and EA1-T6CL HMIs. | Stock | 0
EA-2CBL | AutomationDirect communication cable, 15-pin male D-sub to 6-pin RJ12, shielded, 9.8ft/3m cable length. For use with C-more or C-more Micro panel and AutomationDirect PLCs with RJ12 ports. | Stock | 31
EA-2CBL-1 | AutomationDirect communication cable, 15-pin male D-sub to 15-pin D-sub HD15 male, shielded, 3m/9.8ft cable length. For use with C-more or C-more Micro panel and a DL06, D2-250(-1), D2-260 or D2-262 (bottom port) CPU. | Stock | 31.5
EA3-10-GSK | C-more Micro panel mounting gasket, replacement. For use with C-more Micro EA3-T10CL 10in touch panel. | Stock | 24.5
EA3-8-GSK | C-more Micro panel mounting gasket, replacement. For use with C-more Micro EA3-T8CL 8in touch panel. | Stock | 22
EA3-BRK | C-more Micro panel mounting brackets, replacement. Package of 8. For use with C-more Micro EA3 series touch panels. | Stock | 34.5
EA-3CBL | AutomationDirect communication cable, 15-pin male D-sub to 4-pin RJ11, shielded, 3m/9.8ft cable length. For use with C-more or C-more Micro panel and a D3-340 CPU top or bottom port. | Stock | 31
EA3-S3ML | C-more Micro EA3 series touch screen HMI, 3in monochrome STN LCD, analog resistive, 128 x 64 pixel, LED backlight, (2) serial, (1) Ethernet and (1) microB-USB ports. | Stock | 280
EA3-S3ML-R | C-more Micro EA3 series touch screen HMI, 3in monochrome STN LCD, analog resistive, 128 x 64 pixel, LED backlight, (1) serial port. | Stock | 208
EA3-S3ML-RN | C-more Micro EA3 series HMI, 3in monochrome STN LCD, 128 x 64 pixel, LED backlight, (1) serial port. | Stock | 146
EA3-T4CL | C-more Micro EA3 series touch screen HMI, 4in color TFT LCD, analog resistive, widescreen, 480 x 272 pixel, WQVGA, LED backlight, (2) serial, (1) Ethernet and (1) microB-USB ports. | Stock | 394
EA3-T6CL | C-more Micro EA3 series touch screen HMI, 6in color TFT LCD, analog resistive, 320 x 240 pixel, QVGA, LED backlight, (2) serial and (1) USB B ports. | Stock | 466
EA3-USER-M | C-more Micro user manual, free download only. For use with C-more Micro EA3 Series HMIs. | Stock | 0
EA-4CBL-1 | AutomationDirect communication cable, 15-pin male D-sub to 15-pin male D-sub, shielded, 3m/9.8ft cable length. For use with C-more or C-more Micro panel and a DL405 (top port) CPU. | Stock | 31
EA-4CBL-2 | AutomationDirect communication cable, 15-pin male D-sub to 25-pin male D-sub, shielded, 3m/9.8ft cable length. For use with C-more or C-more Micro panel and a D2-DCM, D3-232-DCU, D3-350 (bottom port) or DL405 (bottom port) CPU. | Stock | 32
EA-4-COV3 | C-more Micro screen protector, non-glare, 4in. Package of 3. For use with C-more Micro EA3-T4CL 4in HMIs. | Stock | 45.5
EA-4-GSK | C-more Micro panel mounting gasket, replacement. For use with C-more Micro EA3-T4CL 4in HMIs. | Stock | 12
EA-6-COV2 | C-more screen protector, non-glare, 6in. Package of 3. For use with C-more and C-more Micro 6in HMIs. | Stock | 49.5
EA-7-COV2 | C-more screen protector, non-glare, 7in. Package of 3. For use with C-more 7in HMIs. | Stock | 51
EA-8-COV2 | C-more screen protector, non-glare, 8in. Package of 3. For use with C-more and C-more Micro 8in HMIs. | Stock | 53
EA-90-30-CBL | AutomationDirect communication cable, 15-pin male D-sub to 15-pin male D-sub, shielded, 3m/9.8ft cable length. For use with C-more or C-more Micro and GE Fanuc Series 90/30 or 90/70 serial port. | Stock | 31
EA9-10-GSK | C-more panel mounting gasket, replacement. For use with C-more EA9-T10CL 10in HMI. | Stock | 26.5
EA9-10W-GSK | C-more panel mounting gasket, replacement. For use with C-more EA9-T10WCL 10in HMI. | Stock | 26.5
EA9-12-GSK | C-more panel mounting gasket, replacement. For use with C-more EA9-T12CL 12in touch panel. | Stock | 27.5
EA9-15-GSK | C-more panel mounting gasket, replacement. For use with C-more EA9 series 15in HMIs. | Stock | 34
EA9-3TB | C-more pluggable terminal block, replacement, 3-pole. Package of 2. For use with 3-wire RS485 communications port on C-more EA9 series panels. | Stock | 12.5
EA9-6-GSK | C-more panel mounting gasket, replacement. For use with C-more EA9 series 6in and 7in touch panels. | Stock | 21
EA9-8-GSK | C-more panel mounting gasket, replacement. For use with C-more EA9-T8CL 8in touch panel. | Stock | 23
EA9-BRK | C-more panel mounting brackets, replacement. Package of 8. For use with C-more EA9 series touch panels. | Stock | 36
EA9-LBL | C-more blank label insert, replacement. Package of 10. For use with C-more EA9 series HMI front bezel. | Stock | 32
EA9-PGMSW | C-more Windows programming software, USB or free download. For use with C-more EA9 series touch panels. Requires USB or Ethernet connection to touch panel. | Stock | 13
EA9-RHMI | C-more EA9 series headless HMI, (2) serial, (1) Ethernet and (2) USB ports, (1) HDMI audio/video out and (1) memory card slot. | Stock | 521
EA9-RHMI-USER-M | C-more user manual, free download only. For use with C-more EA9 series headless HMI. | Stock | 0
EA9-T10CL | C-more EA9 series touch screen HMI, 10in color TFT LCD, analog resistive, 800 x 600 pixel, SVGA, LED backlight, (3) serial, (1) Ethernet, (2) USB ports, (1) memory card slot and (1) audio line out. | Stock | 1778
EA9-T10WCL | C-more EA9 series touch screen HMI, 10in color TFT LCD, analog resistive, widescreen, 1024 x 600 pixel, WSVGA, LED backlight, (3) serial, (1) Ethernet, (2) USB ports, (1) memory card slot and (1) audio line out. | Stock | 986
EA9-T12CL | C-more EA9 series touch screen HMI, 12in color TFT LCD, analog resistive, 800 x 600 pixel, SVGA, LED backlight, (3) serial, (1) Ethernet, (2) USB ports, (2) memory card slots, (1) HDMI video out and (1) audio line out. | Stock | 1545
EA9-T15CL | C-more EA9 series touch screen HMI, 15in color TFT LCD, analog resistive, 1024 x 768 pixel, XGA, LED backlight, (3) serial, (1) Ethernet, (2) USB ports, (2) memory card slots, (1) HDMI video out and (1) audio line out. | Stock | 2803
EA9-T15CL-R | C-more EA9 series touch screen HMI, 15in color TFT LCD, analog resistive, 1024 x 768 pixel, XGA, LED backlight, (1) serial, (1) Ethernet, (2) USB ports and (2) memory card slots. | Stock | 1830
EA9-T6CL | C-more EA9 series touch screen HMI, 6in color TFT LCD, analog resistive, 320 x 240 pixel, QVGA, LED backlight, (3) serial, (1) Ethernet, (2) USB ports, (1) memory card slot and (1) audio line out. | Stock | 994
EA9-T6CL-R | C-more EA9 series touch screen HMI, 6in color TFT LCD, analog resistive, 320 x 240 pixel, QVGA, LED backlight, (1) serial, (2) USB ports and (1) memory card slot. | Stock | 718
EA9-T8CL | C-more EA9 series touch screen HMI, 8in color TFT LCD, analog resistive, 800 x 600 pixel, SVGA, LED backlight, (3) serial, (1) Ethernet, (2) USB ports, (1) memory card slot and (1) audio line out. | Stock | 1383
EA9-USER-M | C-more user manual, free download only. For use with C-more EA9 series touch HMIs. | Stock | 0
EA-AC | C-more AC/DC power adapter, 24 VDC, 1.5A. For use with C-more EA7 and EA9 series touch panels. | Stock | 98
EA-AC-CON | C-more AC 3-terminal power connector, replacement. For use with C-more AC adapter (p/n EA-AC). | Stock | 10
EA-ADPTR-4 | C-more DSUB port adapter, 15-pin male to 15-pin female, right angle cable entry. For use with C-more Micro EA1 series 4in and 6in HMIs, C-more Micro EA3 series 3in, 4in, and 6in HMIs, C-more EA9 6in and 7in HMIs. | Stock | 52
EA-COMCON-3 | C-more DSUB port adapter, 15-pin male to 6-pole RS-422/485 terminal block, right angle cable entry. For use with C-more Micro EA1 series 4in and 6in HMIs, C-more Micro EA3 series 3in, 4in, and 6in HMIs, C-more EA9 6in and 7in HMIs and C-more CM5 series 4in HMI. | Stock | 55
EA-COMCON-3A | C-more Micro DSUB port adapter, 15-pin male to 6-pole RS-422/485 terminal block, straight cable entry. For use with C-more Micro EA1 3in with EA1-MG-SP1, EA3 8in and 10in HMIs, C-more EA9 8in, 10in, 12in and 15in and CM5 7in, 10in, 12in, 15in and 22in HMIs. | Stock | 30.5
EA-DC-CON | C-more DC 5-terminal power connector, replacement. For use with C-more EA7 and EA9 series touch panels. | Stock | 19
EA-DH485-CBL | AutomationDirect communication cable, 15-pin male D-sub to 6-pin RJ45, shielded, 3m/9.8ft cable length. For use with C-more or C-more Micro panel and an Allen-Bradley SLC 5/01, 5/02 or 5/03 CPU with a DH485 port cable. | Stock | 30.5
EA-ECOM | C-more communication expansion module, (1) RJ45 10/100 Mbps Ethernet port. For use with C-more Micro EA3 series 6in, 8in and 10in panels and all C-more HMIs except CM5 series and -R models. | Stock | 73
EA-MG6-S6ML-FKL | C-more Micro function key label insert, replacement. Package of 5. For use with C-more Micro 6in HMIs. (3) blank labels, (1) portrait F1-F5 label and (1) landscape F1-F5 label included. | Stock | 40.5
EA-MG6-S6ML-GSK | C-more Micro panel mounting gasket, replacement. For use with C-more Micro 6in panels. | Stock | 14.5
EA-MG-COV-CL | C-more screen protector, clear, 3in. Package of 5. For use with C-more Micro 3in HMIs. | Stock | 47.5
EA-MG-DC-CON | C-more Micro DC 3-terminal power connector, replacement. Package of 5. For use with all C-more Micro 4in, 6in, 8in and 10in panels, and power adapters EA-MG-P1 and EA-MG-SP1. | Stock | 19
EA-MG-PGM-CBL | AutomationDirect programming cable assembly, USB A to 6-pin RJ12, 6ft cable length. For use with C-more Micro panels, CLICK CPUs, Do-more H2 series CPUs, and DirectLOGIC CPUs. | Stock | 52
EA-MG-PGMSW | C-more Micro Windows programming software, USB or free download. For use with C-more Micro panels. Requires USB port connection from PC to C-more Micro panel. | Stock | 31.5
EA-MG-S3ML-BRK | C-more Micro panel mounting brackets, replacement. Package of 2. For use with C-more Micro 3in and EA3-T4CL HMIs. | Stock | 23
EA-MG-S3ML-FKL | C-more Micro function key label insert, replacement. Package of 10. For use with C-more Micro 3in HMIs. (5) blank labels and (5) landscape F1-F5 label included. | Stock | 29.5
EA-MG-S3ML-GSK | C-more Micro panel mounting gasket, replacement. For use with C-more Micro EA1 series 3in HMIs. | Stock | 16
EA-MITSU-CBL | AutomationDirect communication cable, 15-pin male D-sub to 25-pin male D-sub, 3m/9.8ft cable length. For use with C-more or C-more Micro panel and a Mitsubishi FX Series CPU. | Stock | 31
EA-MITSU-CBL-1 | AutomationDirect communication cable, 15-pin male D-sub to 8-pin male mini DIN, shielded, 3m/9.8ft cable length. For use with C-more or C-more Micro panel and a Mitsubishi FX Series CPU. | Stock | 31
EA-MLOGIX-CBL | AutomationDirect communication cable, 15-pin male D-sub to 8-pin male mini DIN, shielded, 3m/9.8ft cable length. For use with C-more or C-more Micro panel and an Allen-Bradley Micrologix CPU. | Stock | 47.5
EA-OMRON-CBL | AutomationDirect communication cable, 15-pin male D-sub to 25-pin male D-sub, shielded, 3m/9.8ft cable length. For use with C-more or C-more Micro panel and an Omron C200 or C500 CPU. | Stock | 31
EA-PGMSW | C-more Windows programming software, USB or download. For use with C-more EA7 series touch panels. Requires USB or Ethernet connection to touch panel. | Stock | 164
EA-PLC5-232-CBL | AutomationDirect communication cable, 15-pin male D-sub to 25-pin male D-sub, 3m/9.8ft cable length. For use with C-more or C-more Micro panel and an Allen-Bradley PLC-5 CPU with a DF1 port. | Stock | 31
EA-SD-CARD | C-more industrial memory card, 2GB SD. For use with all products with SD memory card slot. | Stock | 130
EA-SLC-232-CBL | AutomationDirect communication cable, 15-pin male D-sub to 9-pin female D-sub, shielded, 3m/9.8ft cable length. For use with C-more or C-more Micro panel and an Allen-Bradley SLC 5/03, 5/04 or 5/05 CPU with DF-1 port. | Stock | 31
EB1P100M12 | Edison busbar, 100A, 600 VAC/1000 VDC, 12 -pin, cut to length permitted, connects up to (12) 1-pole Edison EHM or EHCC series fuse holders. (2) EECAP1P end caps included. | Stock | 29.5
EB1P100M15 | Edison busbar, 100A, 600 VAC/1000 VDC, 15 -pin, cut to length permitted, connects up to (15) 1-pole Edison EHM or EHCC series fuse holders. (2) EECAP1P end caps included. | Stock | 35
EB1P100M3 | Edison busbar, 100A, 600 VAC/1000 VDC, 3 -pin, cut to length permitted, connects up to (3) 1-pole Edison EHM or EHCC series fuse holders. (2) EECAP1P end caps included. | Stock | 12.5
EB1P100M57 | Edison busbar, 100A, 600 VAC/1000 VDC, 57 -pin, cut to length permitted, connects up to (57) 1-pole Edison EHM or EHCC series fuse holders. | Stock | 107
EB1P100M6 | Edison busbar, 100A, 600 VAC/1000 VDC, 6 -pin, cut to length permitted, connects up to (6) 1-pole Edison EHM or EHCC series fuse holders. (2) EECAP1P end caps included. | Stock | 18.5
EB1P100M9 | Edison busbar, 100A, 600 VAC/1000 VDC, 9 -pin, cut to length permitted, connects up to (9) 1-pole Edison EHM or EHCC series fuse holders. (2) EECAP1P end caps included. | Stock | 23.5
EB3P100M12 | Edison busbar, 100A, 600 VAC/VDC, 12 -pin, cut to length permitted, connects up to (4) 3-pole Edison EHM or EHCC series fuse holders. (2) EECAPMP end caps included. | Stock | 66
EB3P100M15 | Edison busbar, 100A, 600 VAC/VDC, 15 -pin, cut to length permitted, connects up to (5) 3-pole Edison EHM or EHCC series fuse holders. (2) EECAPMP end caps included. | Stock | 88
EB3P100M57 | Edison busbar, 100A, 600 VAC/VDC, 57 -pin, cut to length permitted, connects up to (19) 3-pole Edison EHM or EHCC series fuse holders. | Stock | 298
EB3P100M6 | Edison busbar, 100A, 600 VAC/VDC, 6 -pin, cut to length permitted, connects up to (2) 3-pole Edison EHM or EHCC series fuse holders. (2) EECAPMP end caps included. | Stock | 42
EB3P100M9 | Edison busbar, 100A, 600 VAC/VDC, 9 -pin, cut to length permitted, connects up to (3) 3-pole Edison EHM or EHCC series fuse holders. (2) EECAPMP end caps included. | Stock | 53
EBKT-9 | NITRA mounting bracket, for use with ER-9 series air prep components. | Stock | 10
ECC0-R | WEG Electric reversing connection kit, for use with CWC07 through CWC016 series miniature contactor, includes line and loadside connection bars and instruction sheet. | Stock | 11
ECC0-SD | WEG Electric Star-Delta wiring kit, for use with CWC07 through CWC016 series miniature contactor, includes line and loadside connection bars and instruction sheet. | Stock | 12
ECCMP-40B38 | WEG Electric link module, for use with MPW40 protectors and CWB9 through CWB38 series contactors with AC coils. | Stock | 10
ECCMP-40B38DC | WEG Electric link module, for use with MPW40 protectors and CWB9 through CWB38 series contactors with DC coils. | Stock | 10
ECCMP-80B80 | WEG Electric link module, for use with MPW80 protectors and CWB40 through CWB80 series contactors with AC and DC coils. | Stock | 35.5
ECCMP-C0 | WEG Electric link module, for use with MPW40 protectors and CWC07 through CWC016 series miniature contactors with AC or DC coils. Not for use with 4-Pole CWC series miniature contactors. | Stock | 8.5
ECCMP-C025 | WEG Electric link module, for use with MPW40 protectors and CWC025 series miniature contactors with AC coils. Not for use with 4-Pole CWC series miniature contactors. | Stock | 8.5
EC-MINI | Master Appliance EC-Mini heat gun, 650 deg F, 120 VAC operating voltage, 350W. Wire stand and heat shrink attachment included. | Stock | 26
ECNR1 | Edison fuse, ECNR series, Class RK5, current-limiting, time-delay, 1A, 250 VAC, ferrule. Package of 10. Feeder/branch protection applications. | Stock | 114
ECNR10 | Edison fuse, ECNR series, Class RK5, current-limiting, time-delay, 10A, 250 VAC, ferrule. Package of 10. Feeder/branch protection applications. | Stock | 103
ECNR100 | Edison fuse, ECNR series, Class RK5, current-limiting, time-delay, 100A, 250 VAC, knife blade. Package of 5. Feeder/branch protection applications. | Stock | 152
ECNR125 | Edison fuse, ECNR series, Class RK5, current-limiting, time-delay, 125A, 250 VAC, knife blade, feeder/branch protection applications. | Stock | 76
ECNR15 | Edison fuse, ECNR series, Class RK5, current-limiting, time-delay, 15A, 250 VAC, ferrule. Package of 10. Feeder/branch protection applications. | Stock | 81
ECNR150 | Edison fuse, ECNR series, Class RK5, current-limiting, time-delay, 150A, 250 VAC, knife blade, feeder/branch protection applications. | Stock | 76
ECNR175 | Edison fuse, ECNR series, Class RK5, current-limiting, time-delay, 175A, 250 VAC, knife blade, feeder/branch protection applications. | Stock | 76
ECNR2 | Edison fuse, ECNR series, Class RK5, current-limiting, time-delay, 2A, 250 VAC, ferrule. Package of 10. Feeder/branch protection applications. | Stock | 110
ECNR20 | Edison fuse, ECNR series, Class RK5, current-limiting, time-delay, 20A, 250 VAC, ferrule. Package of 10. Feeder/branch protection applications. | Stock | 81
ECNR200 | Edison fuse, ECNR series, Class RK5, current-limiting, time-delay, 200A, 250 VAC, knife blade, feeder/branch protection applications. | Stock | 76
ECNR225 | Edison fuse, ECNR series, Class RK5, current-limiting, time-delay, 225A, 250 VAC, knife blade, feeder/branch protection applications. | Stock | 100
ECNR25 | Edison fuse, ECNR series, Class RK5, current-limiting, time-delay, 25A, 250 VAC, ferrule. Package of 10. Feeder/branch protection applications. | Stock | 81
ECNR250 | Edison fuse, ECNR series, Class RK5, current-limiting, time-delay, 250A, 250 VAC, knife blade, feeder/branch protection applications. | Stock | 100
ECNR3 | Edison fuse, ECNR series, Class RK5, current-limiting, time-delay, 3A, 250 VAC, ferrule. Package of 10. Feeder/branch protection applications. | Stock | 106
ECNR30 | Edison fuse, ECNR series, Class RK5, current-limiting, time-delay, 30A, 250 VAC, ferrule. Package of 10. Feeder/branch protection applications. | Stock | 81
ECNR300 | Edison fuse, ECNR series, Class RK5, current-limiting, time-delay, 300A, 250 VAC, knife blade, feeder/branch protection applications. | Stock | 100
ECNR35 | Edison fuse, ECNR series, Class RK5, current-limiting, time-delay, 35A, 250 VAC, ferrule. Package of 10. Feeder/branch protection applications. | Stock | 131
ECNR350 | Edison fuse, ECNR series, Class RK5, current-limiting, time-delay, 350A, 250 VAC, knife blade, feeder/branch protection applications. | Stock | 102
ECNR40 | Edison fuse, ECNR series, Class RK5, current-limiting, time-delay, 40A, 250 VAC, ferrule. Package of 10. Feeder/branch protection applications. | Stock | 131
ECNR400 | Edison fuse, ECNR series, Class RK5, current-limiting, time-delay, 400A, 250 VAC, knife blade, feeder/branch protection applications. | Stock | 97
ECNR45 | Edison fuse, ECNR series, Class RK5, current-limiting, time-delay, 45A, 250 VAC, ferrule. Package of 10. Feeder/branch protection applications. | Stock | 131
ECNR450 | Edison fuse, ECNR series, Class RK5, current-limiting, time-delay, 450A, 250 VAC, knife blade, feeder/branch protection applications. | Stock | 162
ECNR5 | Edison fuse, ECNR series, Class RK5, current-limiting, time-delay, 5A, 250 VAC, ferrule. Package of 10. Feeder/branch protection applications. | Stock | 103
ECNR50 | Edison fuse, ECNR series, Class RK5, current-limiting, time-delay, 50A, 250 VAC, ferrule. Package of 10. Feeder/branch protection applications. | Stock | 131
ECNR500 | Edison fuse, ECNR series, Class RK5, current-limiting, time-delay, 500A, 250 VAC, knife blade, feeder/branch protection applications. | Stock | 162
ECNR60 | Edison fuse, ECNR series, Class RK5, current-limiting, time-delay, 60A, 250 VAC, ferrule. Package of 10. Feeder/branch protection applications. | Stock | 131
ECNR600 | Edison fuse, ECNR series, Class RK5, current-limiting, time-delay, 600A, 250 VAC, knife blade, feeder/branch protection applications. | Stock | 162
ECNR70 | Edison fuse, ECNR series, Class RK5, current-limiting, time-delay, 70A, 250 VAC, knife blade. Package of 5. Feeder/branch protection applications. | Stock | 152
ECNR8 | Edison fuse, ECNR series, Class RK5, current-limiting, time-delay, 8A, 250 VAC, ferrule. Package of 10. Feeder/branch protection applications. | Stock | 106
ECNR80 | Edison fuse, ECNR series, Class RK5, current-limiting, time-delay, 80A, 250 VAC, knife blade. Package of 5. Feeder/branch protection applications. | Stock | 152
ECNR90 | Edison fuse, ECNR series, Class RK5, current-limiting, time-delay, 90A, 250 VAC, knife blade. Package of 5. Feeder/branch protection applications. | Stock | 161
ECP3029-02 | NITRA valve adapter block, replacement, plastic. For use with ECP series pneumatic pushbuttons. | Stock | 1
ECP3100 | NITRA pneumatic pushbutton, IP65, 22mm, momentary, operator only, plastic base, plastic bezel, black, Operator: black, flush, 30mm, round, plastic. | Stock | 2.75
ECP3101 | NITRA pneumatic pushbutton, IP65, 22mm, momentary, operator only, plastic base, plastic bezel, black, Operator: red, flush, 30mm, round, plastic. | Stock | 2.75
ECP3102 | NITRA pneumatic pushbutton, IP65, 22mm, momentary, operator only, plastic base, plastic bezel, black, Operator: green, flush, 30mm, round, plastic. | Stock | 2.75
ECP3103 | NITRA pneumatic pushbutton, IP65, 22mm, momentary, operator only, plastic base, plastic bezel, black, Operator: yellow, flush, 30mm, round, plastic. | Stock | 2.75
ECP3104 | NITRA pneumatic pushbutton, IP65, 22mm, momentary, operator only, plastic base, plastic bezel, black, Operator: blue, flush, 30mm, round, plastic. | Stock | 2.75
ECP3105 | NITRA pneumatic pushbutton, IP65, 22mm, momentary, operator only, plastic base, plastic bezel, black, Operator: white, flush, 30mm, round, plastic. | Stock | 2.75
ECP3106 | NITRA pneumatic pushbutton, IP65, 22mm, momentary, operator only, plastic base, plastic bezel, black, Operator: red, flush, 30mm, round, plastic, operator text "(O)". | Stock | 3
ECP3107 | NITRA pneumatic pushbutton, IP65, 22mm, momentary, operator only, plastic base, plastic bezel, black, Operator: green, flush, 30mm, round, plastic, operator text "(I)". | Stock | 3
ECP3110 | NITRA pneumatic pushbutton, IP65, 22mm, momentary, operator only, plastic base, plastic bezel, black, Operator: black, extended, 30mm, round, plastic. | Stock | 2.75
ECP3111 | NITRA pneumatic pushbutton, IP65, 22mm, momentary, operator only, plastic base, plastic bezel, black, Operator: red, extended, 30mm, round, plastic. | Stock | 2.75
ECP3112 | NITRA pneumatic pushbutton, IP65, 22mm, momentary, operator only, plastic base, plastic bezel, black, Operator: green, extended, 30mm, round, plastic. | Stock | 2.75
ECP3113 | NITRA pneumatic pushbutton, IP65, 22mm, momentary, operator only, plastic base, plastic bezel, black, Operator: yellow, extended, 30mm, round, plastic. | Stock | 2.75
ECP3114 | NITRA pneumatic pushbutton, IP65, 22mm, momentary, operator only, plastic base, plastic bezel, black, Operator: blue, extended, 30mm, round, plastic. | Stock | 2.75
ECP3115 | NITRA pneumatic pushbutton, IP65, 22mm, momentary, operator only, plastic base, plastic bezel, black, Operator: white, extended, 30mm, round, plastic. | Stock | 2.75
ECP3131 | NITRA emergency stop pneumatic pushbutton, IP65, 22mm, twist-to-release, operator only, plastic base, plastic bezel, black, Operator: red, mushroom, 40mm, round, plastic. | Stock | 7.5
ECP3132 | NITRA pneumatic pushbutton, IP65, 22mm, twist-to-release, operator only, plastic base, plastic bezel, black, Operator: black, mushroom, 60mm, round, plastic. | Stock | 10
ECP3133 | NITRA pneumatic pushbutton, IP65, 22mm, momentary, operator only, plastic base, plastic bezel, black, Operator: black, mushroom, 60mm, round, plastic. | Stock | 11
ECP3134 | NITRA pneumatic pushbutton, IP65, 22mm, momentary, operator only, plastic base, plastic bezel, black, Operator: black, mushroom, 40mm, round, plastic. | Stock | 6
ECP3135 | NITRA pneumatic pushbutton, IP65, 22mm, momentary, operator only, plastic base, plastic bezel, black, Operator: red, mushroom, 40mm, round, plastic. | Stock | 6
ECP3136 | NITRA emergency stop pneumatic pushbutton, IP65, 22mm, twist-to-release, operator only, plastic base, plastic bezel, black, Operator: red, mushroom, 60mm, round, plastic. | Stock | 9.25
ECP3137 | NITRA pneumatic pushbutton, IP65, 22mm, momentary, operator only, plastic base, plastic bezel, black, Operator: red, mushroom, 60mm, round, plastic. | Stock | 8
ECP3138 | NITRA pneumatic pushbutton, IP65, 22mm, twist-to-release, operator only, plastic base, plastic bezel, black, Operator: yellow, mushroom, 60mm, round, plastic. | Stock | 10
ECP3139 | NITRA pneumatic pushbutton, IP65, 22mm, momentary, operator only, plastic base, plastic bezel, black, Operator: yellow, mushroom, 40mm, round, plastic. | Stock | 6
ECP3141 | NITRA pneumatic pushbutton, IP65, 22mm, key operated release, operator only, plastic base, plastic bezel, black, Operator: red, mushroom, 40mm, round, plastic. | Stock | 12
ECP3150 | NITRA pneumatic pushbutton, IP65, 22mm, momentary, operator only, plastic base, plastic bezel, black, Operator: red/green, double headed, 49mm, rectangular, plastic. | Stock | 5.25
ECP3152 | NITRA pneumatic pushbutton, IP65, 22mm, momentary, operator only, plastic base, plastic bezel, black, Operator: red/green, double headed, 49mm, rectangular, plastic, operator text "(I) and (O)". | Stock | 6
ECP3300 | NITRA pneumatic selector switch, IP65, 22mm, 2-position, maintained, operator only, plastic base, plastic bezel, Operator: black, knob, 30mm, round, plastic. | Stock | 5
ECP3310 | NITRA pneumatic selector switch, IP65, 22mm, 2-position, spring return from right, operator only, plastic base, plastic bezel, Operator: black, knob, 30mm, round, plastic. | Stock | 6.25
ECP3320 | NITRA pneumatic selector switch, IP65, 22mm, 3-position, maintained, operator only, plastic base, plastic bezel, Operator: black, knob, 30mm, round, plastic. | Stock | 5
ECP3330 | NITRA pneumatic selector switch, IP65, 22mm, 3-position, spring return to center from right or left, operator only, plastic base, plastic bezel, Operator: black, knob, 30mm, round, plastic. | Stock | 6
ECP3350 | NITRA pneumatic selector switch, IP65, 22mm, 2-position, maintained, operator only, plastic base, plastic bezel, Operator: black, lever, 30mm, round, plastic. | Stock | 6.25
ECP3360 | NITRA pneumatic selector switch, IP65, 22mm, 2-position, spring return from right, operator only, plastic base, plastic bezel, Operator: black, lever, 30mm, round, plastic. | Stock | 6.5
ECP3370 | NITRA pneumatic selector switch, IP65, 22mm, 3-position, maintained, operator only, plastic base, plastic bezel, Operator: black, lever, 30mm, round, plastic. | Stock | 6.25
ECP3380 | NITRA pneumatic selector switch, IP65, 22mm, 3-position, spring return to center from right or left, operator only, plastic base, plastic bezel, Operator: black, lever, 30mm, round, plastic. | Stock | 6.5
ECP3420 | NITRA pneumatic selector switch, IP65, 22mm, 2-position, maintained, key removable in all positions, operator only, plastic base, plastic bezel, Operator: black, key, 30mm, round, plastic. | Stock | 12
ECP3430 | NITRA pneumatic selector switch, IP65, 22mm, 2-position, spring return from right, key removable left position, operator only, plastic base, plastic bezel, Operator: black, key, 30mm, round, plastic. | Stock | 12
ECP3470 | NITRA pneumatic selector switch, IP65, 22mm, 3-position, maintained, key removable in all positions, operator only, plastic base, plastic bezel, Operator: black, key, 30mm, round, plastic. | Stock | 11
EC-R1 | WEG Electric reversing connection kit, for use with CWB9 to CWB38 series contactors. Line and loadside connection bars included. | Stock | 24
EC-R2 | WEG Electric reversing connection kit, for use with CWB40 to CWB80 series contactors. Line and loadside connection bars included. | Stock | 29.5
EC-R3 | WEG Electric reversing connection kit, for use with CWB95 to CWB125 series contactors. Line and loadside connection bars included. | Stock | 38.5
ECSR10 | Edison fuse, ECSR series, Class RK5, current-limiting, time-delay, 10A, 600 VAC, ferrule. Package of 10. Feeder/branch protection applications. | Stock | 188
ECSR100 | Edison fuse, ECSR series, Class RK5, current-limiting, time-delay, 100A, 600 VAC, knife blade. Package of 5. Feeder/branch protection applications. | Stock | 315
ECSR110 | Edison fuse, ECSR series, Class RK5, current-limiting, time-delay, 110A, 600 VAC, knife blade, feeder/branch protection applications. | Stock | 123
ECSR12 | Edison fuse, ECSR series, Class RK5, current-limiting, time-delay, 12A, 600 VAC, ferrule. Package of 10. Feeder/branch protection applications. | Stock | 188
ECSR125 | Edison fuse, ECSR series, Class RK5, current-limiting, time-delay, 125A, 600 VAC, knife blade, feeder/branch protection applications. | Stock | 123
ECSR15 | Edison fuse, ECSR series, Class RK5, current-limiting, time-delay, 15A, 600 VAC, ferrule. Package of 10. Feeder/branch protection applications. | Stock | 167
ECSR150 | Edison fuse, ECSR series, Class RK5, current-limiting, time-delay, 150A, 600 VAC, knife blade, feeder/branch protection applications. | Stock | 123
ECSR175 | Edison fuse, ECSR series, Class RK5, current-limiting, time-delay, 175A, 600 VAC, knife blade, feeder/branch protection applications. | Stock | 123
ECSR17-5 | Edison fuse, ECSR series, Class RK5, current-limiting, time-delay, 17.5A, 600 VAC, ferrule. Package of 10. Feeder/branch protection applications. Manufacturer part number: ECSR17.5. | Stock | 167
ECSR20 | Edison fuse, ECSR series, Class RK5, current-limiting, time-delay, 20A, 600 VAC, ferrule. Package of 10. Feeder/branch protection applications. | Stock | 167
ECSR200 | Edison fuse, ECSR series, Class RK5, current-limiting, time-delay, 200A, 600 VAC, knife blade, feeder/branch protection applications. | Stock | 123
ECSR225 | Edison fuse, ECSR series, Class RK5, current-limiting, time-delay, 225A, 600 VAC, knife blade, feeder/branch protection applications. | Stock | 190
ECSR25 | Edison fuse, ECSR series, Class RK5, current-limiting, time-delay, 25A, 600 VAC, ferrule. Package of 10. Feeder/branch protection applications. | Stock | 167
ECSR250 | Edison fuse, ECSR series, Class RK5, current-limiting, time-delay, 250A, 600 VAC, knife blade, feeder/branch protection applications. | Stock | 190
ECSR3 | Edison fuse, ECSR series, Class RK5, current-limiting, time-delay, 3A, 600 VAC, ferrule. Package of 10. Feeder/branch protection applications. | Stock | 188
ECSR30 | Edison fuse, ECSR series, Class RK5, current-limiting, time-delay, 30A, 600 VAC, ferrule. Package of 10. Feeder/branch protection applications. | Stock | 167
ECSR300 | Edison fuse, ECSR series, Class RK5, current-limiting, time-delay, 300A, 600 VAC, knife blade, feeder/branch protection applications. | Stock | 207
ECSR35 | Edison fuse, ECSR series, Class RK5, current-limiting, time-delay, 35A, 600 VAC, ferrule. Package of 10. Feeder/branch protection applications. | Stock | 293
ECSR350 | Edison fuse, ECSR series, Class RK5, current-limiting, time-delay, 350A, 600 VAC, knife blade, feeder/branch protection applications. | Stock | 190
ECSR4 | Edison fuse, ECSR series, Class RK5, current-limiting, time-delay, 4A, 600 VAC, ferrule. Package of 10. Feeder/branch protection applications. | Stock | 188
ECSR40 | Edison fuse, ECSR series, Class RK5, current-limiting, time-delay, 40A, 600 VAC, ferrule. Package of 10. Feeder/branch protection applications. | Stock | 293
ECSR400 | Edison fuse, ECSR series, Class RK5, current-limiting, time-delay, 400A, 600 VAC, knife blade, feeder/branch protection applications. | Stock | 190
ECSR45 | Edison fuse, ECSR series, Class RK5, current-limiting, time-delay, 45A, 600 VAC, ferrule. Package of 10. Feeder/branch protection applications. | Stock | 293
ECSR450 | Edison fuse, ECSR series, Class RK5, current-limiting, time-delay, 450A, 600 VAC, knife blade, feeder/branch protection applications. | Stock | 278
ECSR5 | Edison fuse, ECSR series, Class RK5, current-limiting, time-delay, 5A, 600 VAC, ferrule. Package of 10. Feeder/branch protection applications. | Stock | 188
ECSR50 | Edison fuse, ECSR series, Class RK5, current-limiting, time-delay, 50A, 600 VAC, ferrule. Package of 10. Feeder/branch protection applications. | Stock | 293
ECSR500 | Edison fuse, ECSR series, Class RK5, current-limiting, time-delay, 500A, 600 VAC, knife blade, feeder/branch protection applications. | Stock | 278
ECSR6 | Edison fuse, ECSR series, Class RK5, current-limiting, time-delay, 6A, 600 VAC, ferrule. Package of 10. Feeder/branch protection applications. | Stock | 188
ECSR60 | Edison fuse, ECSR series, Class RK5, current-limiting, time-delay, 60A, 600 VAC, ferrule. Package of 10. Feeder/branch protection applications. | Stock | 293
ECSR600 | Edison fuse, ECSR series, Class RK5, current-limiting, time-delay, 600A, 600 VAC, knife blade, feeder/branch protection applications. | Stock | 278
ECSR6-25 | Edison fuse, ECSR series, Class RK5, current-limiting, time-delay, 6.25A, 600 VAC, ferrule. Package of 10. Feeder/branch protection applications. Manufacturer part number: ECSR6.25. | Stock | 196
ECSR7 | Edison fuse, ECSR series, Class RK5, current-limiting, time-delay, 7A, 600 VAC, ferrule. Package of 10. Feeder/branch protection applications. | Stock | 200
ECSR70 | Edison fuse, ECSR series, Class RK5, current-limiting, time-delay, 70A, 600 VAC, knife blade. Package of 5. Feeder/branch protection applications. | Stock | 315
ECSR8 | Edison fuse, ECSR series, Class RK5, current-limiting, time-delay, 8A, 600 VAC, ferrule. Package of 10. Feeder/branch protection applications. | Stock | 188
ECSR80 | Edison fuse, ECSR series, Class RK5, current-limiting, time-delay, 80A, 600 VAC, knife blade. Package of 5. Feeder/branch protection applications. | Stock | 315
ECSR90 | Edison fuse, ECSR series, Class RK5, current-limiting, time-delay, 90A, 600 VAC, knife blade. Package of 5. Feeder/branch protection applications. | Stock | 315
ECX1029-2 | AutomationDirect support base, replacement, 22mm, metal. For use with GCX and ECX series pushbuttons and switches. | Stock | 7
ECX1030-2 | AutomationDirect contact block, replacement, 22mm, (1) N.C. contact(s). Package of 2. For use with GCX, ECX, and ECP series pushbuttons and switches. | Stock | 7.25
ECX1030-5 | AutomationDirect contact block, replacement, 22mm, (1) N.C. contact(s). Package of 5. For use with GCX, ECX, and ECP series pushbuttons and switches. | Stock | 17
ECX1040-2 | AutomationDirect contact block, replacement, 22mm, (1) N.O. contact(s). Package of 2. For use with GCX, ECX, and ECP series pushbuttons and switches. | Stock | 7.25
ECX1040-5 | AutomationDirect contact block, replacement, 22mm, (1) N.O. contact(s). Package of 5. For use with GCX, ECX, and ECP series pushbuttons and switches. | Stock | 17
ECX1042-2 | AutomationDirect contact block, replacement, 22mm, (1) N.O. contact(s). Package of 2. For use with GCX, ECX, and ECP series pushbuttons with push-push actuation. | Stock | 7.25
ECX1051-120 | AutomationDirect incandescent indicating light, permanent light function, IP65, 22mm, red, 30mm, round, plastic base, 120 VAC/VDC, full voltage. | Stock | 7.5
ECX1051-24 | AutomationDirect incandescent indicating light, permanent light function, IP65, 22mm, red, 30mm, round, plastic base, 24 VAC/VDC, full voltage. | Stock | 6.25
ECX1052-120 | AutomationDirect incandescent indicating light, permanent light function, IP65, 22mm, green, 30mm, round, plastic base, 120 VAC/VDC, full voltage. | Stock | 7.5
ECX1052-24 | AutomationDirect incandescent indicating light, permanent light function, IP65, 22mm, green, 30mm, round, plastic base, 24 VAC/VDC, full voltage. | Stock | 6.25
ECX1053-120 | AutomationDirect incandescent indicating light, permanent light function, IP65, 22mm, yellow, 30mm, round, plastic base, 120 VAC/VDC, full voltage. | Stock | 7.5
ECX1053-24 | AutomationDirect incandescent indicating light, permanent light function, IP65, 22mm, yellow, 30mm, round, plastic base, 24 VAC/VDC, full voltage. | Stock | 6.25
ECX1054-120 | AutomationDirect incandescent indicating light, permanent light function, IP65, 22mm, blue, 30mm, round, plastic base, 120 VAC/VDC, full voltage. | Stock | 7.5
ECX1054-24 | AutomationDirect incandescent indicating light, permanent light function, IP65, 22mm, blue, 30mm, round, plastic base, 24 VAC/VDC, full voltage. | Stock | 6.25
ECX1055-120 | AutomationDirect incandescent indicating light, permanent light function, IP65, 22mm, white, 30mm, round, plastic base, 120 VAC/VDC, full voltage. | Stock | 7.5
ECX1055-24 | AutomationDirect incandescent indicating light, permanent light function, IP65, 22mm, white, 30mm, round, plastic base, 24 VAC/VDC, full voltage. | Stock | 6.25
ECX1056-120 | AutomationDirect incandescent indicating light, permanent light function, IP65, 22mm, white, 30mm, round, plastic base, 120 VAC/VDC, full voltage. | Stock | 7.5
ECX1056-24 | AutomationDirect incandescent indicating light, permanent light function, IP65, 22mm, white, 30mm, round, plastic base, 24 VAC/VDC, full voltage. | Stock | 6.25
ECX1067-2 | AutomationDirect key, replacement, metal. Package of 4. For use with GCX series selector switches with key actuation. | Stock | 6.5
ECX1490 | AutomationDirect hole seal, package of 2. For use with 22.5mm openings in panels and enclosures. O-ring and mounting screw included. | Stock | 2.75
ECX1510 | AutomationDirect selector switch, IP65, 22mm, 2-position, momentary, (2) N.O. contact(s), metal base, metal bezel, Operator: black, joystick, 30mm, round, plastic. | Stock | 29.5
ECX1512 | AutomationDirect selector switch, IP65, 22mm, 2-position, maintained, (2) N.O. contact(s), metal base, metal bezel, Operator: black, joystick, 30mm, round, plastic. | Stock | 29.5
ECX1520 | AutomationDirect selector switch, IP65, 22mm, 4-position, momentary, (4) N.O. contact(s), metal base, metal bezel, Operator: black, joystick, 30mm, round, plastic. | Stock | 39
ECX1524 | AutomationDirect selector switch, IP65, 22mm, 4-position, maintained, (4) N.O. contact(s), metal base, metal bezel, Operator: black, joystick, 30mm, round, plastic. | Stock | 39
ECX1651 | AutomationDirect oversized legend plate, plastic, round, yellow field, yellow background, black engraved text, legend plate marking "EMERGENCY STOP". For use with 22mm pilot devices. | Stock | 2.75
ECX1670A-B | AutomationDirect legend plate, aluminum, rectangular, black field, silver background, legend plate marking "blank". For use with 22mm pilot devices. O-ring included. | Stock | 3.75
ECX1670A-B01 | AutomationDirect legend plate, aluminum, rectangular, black field, silver background, black engraved text, legend plate marking "CLOSE". For use with 22mm pilot devices. O-ring included. | Stock | 3.75
ECX1670A-B02 | AutomationDirect legend plate, aluminum, rectangular, black field, silver background, black engraved text, legend plate marking "DOWN". For use with 22mm pilot devices. O-ring included. | Stock | 3.75
ECX1670A-B04 | AutomationDirect legend plate, aluminum, rectangular, black field, silver background, black engraved text, legend plate marking "FORWARD". For use with 22mm pilot devices. O-ring included. | Stock | 3.75
ECX1670A-B05 | AutomationDirect legend plate, aluminum, rectangular, black field, silver background, black engraved text, legend plate marking "JOG". For use with 22mm pilot devices. O-ring included. | Stock | 3.75
ECX1670A-B06 | AutomationDirect legend plate, aluminum, rectangular, black field, silver background, black engraved text, legend plate marking "ON". For use with 22mm pilot devices. O-ring included. | Stock | 3.75
ECX1670A-B07 | AutomationDirect legend plate, aluminum, rectangular, black field, silver background, black engraved text, legend plate marking "OPEN". For use with 22mm pilot devices. O-ring included. | Stock | 3.75
ECX1670A-B08 | AutomationDirect legend plate, aluminum, rectangular, black field, silver background, black engraved text, legend plate marking "REVERSE". For use with 22mm pilot devices. O-ring included. | Stock | 3.75
ECX1670A-B09 | AutomationDirect legend plate, aluminum, rectangular, black field, silver background, black engraved text, legend plate marking "RUN". For use with 22mm pilot devices. O-ring included. | Stock | 3.75
ECX1670A-B10 | AutomationDirect legend plate, aluminum, rectangular, black field, silver background, black engraved text, legend plate marking "START". For use with 22mm pilot devices. O-ring included. | Stock | 3.75
ECX1670A-B11 | AutomationDirect legend plate, aluminum, rectangular, black field, silver background, black engraved text, legend plate marking "STOP". For use with 22mm pilot devices. O-ring included. | Stock | 3.75
ECX1670A-B12 | AutomationDirect legend plate, aluminum, rectangular, black field, silver background, black engraved text, legend plate marking "UP". For use with 22mm pilot devices. O-ring included. | Stock | 3.75
ECX1670A-B13 | AutomationDirect legend plate, aluminum, rectangular, black field, silver background, black engraved text, legend plate marking "FOR REV". For use with 22mm pilot devices. O-ring included. | Stock | 3.75
ECX1670A-B14 | AutomationDirect legend plate, aluminum, rectangular, black field, silver background, black engraved text, legend plate marking "HAND AUTO". For use with 22mm pilot devices. O-ring included. | Stock | 3.75
ECX1670A-B15 | AutomationDirect legend plate, aluminum, rectangular, black field, silver background, black engraved text, legend plate marking "JOG RUN". For use with 22mm pilot devices. O-ring included. | Stock | 3.75
ECX1670A-B16 | AutomationDirect legend plate, aluminum, rectangular, black field, silver background, black engraved text, legend plate marking "OFF ON". For use with 22mm pilot devices. O-ring included. | Stock | 3.75
ECX1670A-B17 | AutomationDirect legend plate, aluminum, rectangular, black field, silver background, black engraved text, legend plate marking "OPEN CLOSE". For use with 22mm pilot devices. O-ring included. | Stock | 3.75
ECX1670A-B18 | AutomationDirect legend plate, aluminum, rectangular, black field, silver background, black engraved text, legend plate marking "UP DOWN". For use with 22mm pilot devices. O-ring included. | Stock | 3.75
ECX1670A-B19 | AutomationDirect legend plate, aluminum, rectangular, black field, silver background, black engraved text, legend plate marking "FOR OFF REV". For use with 22mm pilot devices. O-ring included. | Stock | 3.75
ECX1670A-B20 | AutomationDirect legend plate, aluminum, rectangular, black field, silver background, black engraved text, legend plate marking "HAND OFF AUTO". For use with 22mm pilot devices. O-ring included. | Stock | 3.75
ECX1670A-B21 | AutomationDirect legend plate, aluminum, rectangular, black field, silver background, black engraved text, legend plate marking "POWER ON". For use with 22mm pilot devices. O-ring included. | Stock | 3.75
ECX1670A-B22 | AutomationDirect legend plate, aluminum, rectangular, black field, silver background, black engraved text, legend plate marking "MOTOR RUN". For use with 22mm pilot devices. O-ring included. | Stock | 3.75
ECX1670A-B23 | AutomationDirect legend plate, aluminum, rectangular, black field, silver background, black engraved text, legend plate marking "MOTOR STOP". For use with 22mm pilot devices. O-ring included. | Stock | 3.75
ECX1670A-B24 | AutomationDirect legend plate, aluminum, rectangular, black field, silver background, black engraved text, legend plate marking "CLAMP". For use with 22mm pilot devices. O-ring included. | Stock | 3.75
ECX1670A-B25 | AutomationDirect legend plate, aluminum, rectangular, black field, silver background, black engraved text, legend plate marking "FEEDER ON". For use with 22mm pilot devices. O-ring included. | Stock | 3.75
ECX1670A-B26 | AutomationDirect legend plate, aluminum, rectangular, black field, silver background, black engraved text, legend plate marking "FEEDER OFF". For use with 22mm pilot devices. O-ring included. | Stock | 3.75
ECX1670A-B27 | AutomationDirect legend plate, aluminum, rectangular, black field, silver background, black engraved text, legend plate marking "HIGH". For use with 22mm pilot devices. O-ring included. | Stock | 3.75
ECX1670A-B28 | AutomationDirect legend plate, aluminum, rectangular, black field, silver background, black engraved text, legend plate marking "IN". For use with 22mm pilot devices. O-ring included. | Stock | 3.75
ECX1670A-B29 | AutomationDirect legend plate, aluminum, rectangular, black field, silver background, black engraved text, legend plate marking "INCH". For use with 22mm pilot devices. O-ring included. | Stock | 3.75
ECX1670A-B30 | AutomationDirect legend plate, aluminum, rectangular, black field, silver background, black engraved text, legend plate marking "JOG FOR". For use with 22mm pilot devices. O-ring included. | Stock | 3.75
ECX1670A-B31 | AutomationDirect legend plate, aluminum, rectangular, black field, silver background, black engraved text, legend plate marking "JOG REV". For use with 22mm pilot devices. O-ring included. | Stock | 3.75
ECX1670A-B32 | AutomationDirect legend plate, aluminum, rectangular, black field, silver background, black engraved text, legend plate marking "LOW". For use with 22mm pilot devices. O-ring included. | Stock | 3.75
ECX1670A-B33 | AutomationDirect legend plate, aluminum, rectangular, black field, silver background, black engraved text, legend plate marking "LOWER". For use with 22mm pilot devices. O-ring included. | Stock | 3.75
ECX1670A-B34 | AutomationDirect legend plate, aluminum, rectangular, black field, silver background, black engraved text, legend plate marking "OFF". For use with 22mm pilot devices. O-ring included. | Stock | 3.75
ECX1670A-B35 | AutomationDirect legend plate, aluminum, rectangular, black field, silver background, black engraved text, legend plate marking "OUT". For use with 22mm pilot devices. O-ring included. | Stock | 3.75
ECX1670A-B36 | AutomationDirect legend plate, aluminum, rectangular, black field, silver background, black engraved text, legend plate marking "RAISE". For use with 22mm pilot devices. O-ring included. | Stock | 3.75
ECX1670A-B37 | AutomationDirect legend plate, aluminum, rectangular, black field, silver background, black engraved text, legend plate marking "READY". For use with 22mm pilot devices. O-ring included. | Stock | 3.75
ECX1670A-B38 | AutomationDirect legend plate, aluminum, rectangular, black field, silver background, black engraved text, legend plate marking "RESET". For use with 22mm pilot devices. O-ring included. | Stock | 3.75
ECX1670A-B39 | AutomationDirect legend plate, aluminum, rectangular, black field, silver background, black engraved text, legend plate marking "TEST". For use with 22mm pilot devices. O-ring included. | Stock | 3.75
ECX1670A-B40 | AutomationDirect legend plate, aluminum, rectangular, black field, silver background, black engraved text, legend plate marking "TRANSFER". For use with 22mm pilot devices. O-ring included. | Stock | 3.75
ECX1670A-B41 | AutomationDirect legend plate, aluminum, rectangular, black field, silver background, black engraved text, legend plate marking "TRIP". For use with 22mm pilot devices. O-ring included. | Stock | 3.75
ECX1670A-B42 | AutomationDirect legend plate, aluminum, rectangular, black field, silver background, black engraved text, legend plate marking "UNCLAMP". For use with 22mm pilot devices. O-ring included. | Stock | 3.75
ECX1670A-B43 | AutomationDirect legend plate, aluminum, rectangular, black field, silver background, black engraved text, legend plate marking "HIGH LOW". For use with 22mm pilot devices. O-ring included. | Stock | 3.75
ECX1670A-B44 | AutomationDirect legend plate, aluminum, rectangular, black field, silver background, black engraved text, legend plate marking "MAN AUTO". For use with 22mm pilot devices. O-ring included. | Stock | 3.75
ECX1670A-B45 | AutomationDirect legend plate, aluminum, rectangular, black field, silver background, black engraved text, legend plate marking "SAFE RUN". For use with 22mm pilot devices. O-ring included. | Stock | 3.75
ECX1670A-B46 | AutomationDirect legend plate, aluminum, rectangular, black field, silver background, black engraved text, legend plate marking "AUTO OFF HAND". For use with 22mm pilot devices. O-ring included. | Stock | 3.75
ECX1670A-B47 | AutomationDirect legend plate, aluminum, rectangular, black field, silver background, black engraved text, legend plate marking "MAN OFF AUTO". For use with 22mm pilot devices. O-ring included. | Stock | 3.75
ECX1670A-B48 | AutomationDirect legend plate, aluminum, rectangular, black field, silver background, black engraved text, legend plate marking "OPEN OFF CLOSE". For use with 22mm pilot devices. O-ring included. | Stock | 3.75
ECX1670A-B49 | AutomationDirect legend plate, aluminum, rectangular, black field, silver background, black engraved text, legend plate marking "UP OFF DOWN". For use with 22mm pilot devices. O-ring included. | Stock | 3.75
ECX1670A-B50 | AutomationDirect legend plate, aluminum, rectangular, black field, silver background, black engraved text, legend plate marking "PULL ON PUSH OFF". For use with 22mm pilot devices. O-ring included. | Stock | 3.75
ECX1670A-B51 | AutomationDirect legend plate, aluminum, rectangular, black field, silver background, black engraved text, legend plate marking "EXTEND". For use with 22mm pilot devices. O-ring included. | Stock | 3.75
ECX1670A-B52 | AutomationDirect legend plate, aluminum, rectangular, black field, silver background, black engraved text, legend plate marking "RETRACT". For use with 22mm pilot devices. O-ring included. | Stock | 3.75
ECX1670A-B53 | AutomationDirect legend plate, aluminum, rectangular, black field, silver background, black engraved text, legend plate marking "GRIP". For use with 22mm pilot devices. O-ring included. | Stock | 3.75
ECX1670A-B54 | AutomationDirect legend plate, aluminum, rectangular, black field, silver background, black engraved text, legend plate marking "RELEASE". For use with 22mm pilot devices. O-ring included. | Stock | 3.75
ECX1670A-R | AutomationDirect legend plate, aluminum, rectangular, red field, silver background, legend plate marking "blank". For use with 22mm pilot devices. O-ring included. | Stock | 3.75
ECX1670A-R03 | AutomationDirect legend plate, aluminum, rectangular, red field, silver background, red engraved text, legend plate marking "EMERG. STOP". For use with 22mm pilot devices. O-ring included. | Stock | 3.75
ECX1670A-R11 | AutomationDirect legend plate, aluminum, rectangular, red field, silver background, red engraved text, legend plate marking "STOP". For use with 22mm pilot devices. O-ring included. | Stock | 3.75
ECX1670-B | AutomationDirect legend plate, plastic, rectangular, black field, black background, legend plate marking "blank". For use with 22mm pilot devices. O-ring included. | Stock | 3
ECX1670-B01 | AutomationDirect legend plate, plastic, rectangular, black field, black background, white engraved text, legend plate marking "CLOSE". For use with 22mm pilot devices. O-ring included. | Stock | 3
ECX1670-B02 | AutomationDirect legend plate, plastic, rectangular, black field, black background, white engraved text, legend plate marking "DOWN". For use with 22mm pilot devices. O-ring included. | Stock | 3
ECX1670-B04 | AutomationDirect legend plate, plastic, rectangular, black field, black background, white engraved text, legend plate marking "FORWARD". For use with 22mm pilot devices. O-ring included. | Stock | 3
ECX1670-B05 | AutomationDirect legend plate, plastic, rectangular, black field, black background, white engraved text, legend plate marking "JOG". For use with 22mm pilot devices. O-ring included. | Stock | 3
ECX1670-B06 | AutomationDirect legend plate, plastic, rectangular, black field, black background, white engraved text, legend plate marking "ON". For use with 22mm pilot devices. O-ring included. | Stock | 3
ECX1670-B07 | AutomationDirect legend plate, plastic, rectangular, black field, black background, white engraved text, legend plate marking "OPEN". For use with 22mm pilot devices. O-ring included. | Stock | 3
ECX1670-B08 | AutomationDirect legend plate, plastic, rectangular, black field, black background, white engraved text, legend plate marking "REVERSE". For use with 22mm pilot devices. O-ring included. | Stock | 3
ECX1670-B09 | AutomationDirect legend plate, plastic, rectangular, black field, black background, white engraved text, legend plate marking "RUN". For use with 22mm pilot devices. O-ring included. | Stock | 3
ECX1670-B10 | AutomationDirect legend plate, plastic, rectangular, black field, black background, white engraved text, legend plate marking "START". For use with 22mm pilot devices. O-ring included. | Stock | 3
ECX1670-B11 | AutomationDirect legend plate, plastic, rectangular, black field, black background, white engraved text, legend plate marking "STOP". For use with 22mm pilot devices. O-ring included. | Stock | 3
ECX1670-B12 | AutomationDirect legend plate, plastic, rectangular, black field, black background, white engraved text, legend plate marking "UP". For use with 22mm pilot devices. O-ring included. | Stock | 3
ECX1670-B13 | AutomationDirect legend plate, plastic, rectangular, black field, black background, white engraved text, legend plate marking "FOR-REV". For use with 22mm pilot devices. O-ring included. | Stock | 3
ECX1670-B14 | AutomationDirect legend plate, plastic, rectangular, black field, black background, white engraved text, legend plate marking "HAND-AUTO". For use with 22mm pilot devices. O-ring included. | Stock | 3
ECX1670-B15 | AutomationDirect legend plate, plastic, rectangular, black field, black background, white engraved text, legend plate marking "JOG-RUN". For use with 22mm pilot devices. O-ring included. | Stock | 3
ECX1670-B16 | AutomationDirect legend plate, plastic, rectangular, black field, black background, white engraved text, legend plate marking "OFF-ON". For use with 22mm pilot devices. O-ring included. | Stock | 3
ECX1670-B17 | AutomationDirect legend plate, plastic, rectangular, black field, black background, white engraved text, legend plate marking "OPEN-CLOSE". For use with 22mm pilot devices. O-ring included. | Stock | 3
ECX1670-B18 | AutomationDirect legend plate, plastic, rectangular, black field, black background, white engraved text, legend plate marking "UP-DOWN". For use with 22mm pilot devices. O-ring included. | Stock | 3
ECX1670-B19 | AutomationDirect legend plate, plastic, rectangular, black field, black background, white engraved text, legend plate marking "FOR OFF REV". For use with 22mm pilot devices. O-ring included. | Stock | 3
ECX1670-B20 | AutomationDirect legend plate, plastic, rectangular, black field, black background, white engraved text, legend plate marking "HAND OFF AUTO". For use with 22mm pilot devices. O-ring included. | Stock | 3
ECX1670-B21 | AutomationDirect legend plate, plastic, rectangular, black field, black background, white engraved text, legend plate marking "POWER ON". For use with 22mm pilot devices. O-ring included. | Stock | 3
ECX1670-B22 | AutomationDirect legend plate, plastic, rectangular, black field, black background, white engraved text, legend plate marking "MOTOR RUN". For use with 22mm pilot devices. O-ring included. | Stock | 3
ECX1670-B23 | AutomationDirect legend plate, plastic, rectangular, black field, black background, white engraved text, legend plate marking "MOTOR STOP". For use with 22mm pilot devices. O-ring included. | Stock | 3
ECX1670-B24 | AutomationDirect legend plate, plastic, rectangular, black field, black background, white engraved text, legend plate marking "CLAMP". For use with 22mm pilot devices. O-ring included. | Stock | 3.75
ECX1670-B25 | AutomationDirect legend plate, plastic, rectangular, black field, black background, white engraved text, legend plate marking "FEEDER ON". For use with 22mm pilot devices. O-ring included. | Stock | 3.75
ECX1670-B26 | AutomationDirect legend plate, plastic, rectangular, black field, black background, white engraved text, legend plate marking "FEEDER OFF". For use with 22mm pilot devices. O-ring included. | Stock | 3.75
ECX1670-B27 | AutomationDirect legend plate, plastic, rectangular, black field, black background, white engraved text, legend plate marking "HIGH". For use with 22mm pilot devices. O-ring included. | Stock | 3.75
ECX1670-B28 | AutomationDirect legend plate, plastic, rectangular, black field, black background, white engraved text, legend plate marking "IN". For use with 22mm pilot devices. O-ring included. | Stock | 3.75
ECX1670-B29 | AutomationDirect legend plate, plastic, rectangular, black field, black background, white engraved text, legend plate marking "INCH". For use with 22mm pilot devices. O-ring included. | Stock | 3.75
ECX1670-B30 | AutomationDirect legend plate, plastic, rectangular, black field, black background, white engraved text, legend plate marking "JOG FOR". For use with 22mm pilot devices. O-ring included. | Stock | 3.75
ECX1670-B31 | AutomationDirect legend plate, plastic, rectangular, black field, black background, white engraved text, legend plate marking "JOG REV". For use with 22mm pilot devices. O-ring included. | Stock | 3.75
ECX1670-B32 | AutomationDirect legend plate, plastic, rectangular, black field, black background, white engraved text, legend plate marking "LOW". For use with 22mm pilot devices. O-ring included. | Stock | 3.75
ECX1670-B33 | AutomationDirect legend plate, plastic, rectangular, black field, black background, white engraved text, legend plate marking "LOWER". For use with 22mm pilot devices. O-ring included. | Stock | 3.75
ECX1670-B34 | AutomationDirect legend plate, plastic, rectangular, black field, black background, white engraved text, legend plate marking "OFF". For use with 22mm pilot devices. O-ring included. | Stock | 3.75
ECX1670-B35 | AutomationDirect legend plate, plastic, rectangular, black field, black background, white engraved text, legend plate marking "OUT". For use with 22mm pilot devices. O-ring included. | Stock | 3.75
ECX1670-B36 | AutomationDirect legend plate, plastic, rectangular, black field, black background, white engraved text, legend plate marking "RAISE". For use with 22mm pilot devices. O-ring included. | Stock | 3.75
ECX1670-B37 | AutomationDirect legend plate, plastic, rectangular, black field, black background, white engraved text, legend plate marking "READY". For use with 22mm pilot devices. O-ring included. | Stock | 3.75
ECX1670-B38 | AutomationDirect legend plate, plastic, rectangular, black field, black background, white engraved text, legend plate marking "RESET". For use with 22mm pilot devices. O-ring included. | Stock | 3.75
ECX1670-B39 | AutomationDirect legend plate, plastic, rectangular, black field, black background, white engraved text, legend plate marking "TEST". For use with 22mm pilot devices. O-ring included. | Stock | 3.75
ECX1670-B40 | AutomationDirect legend plate, plastic, rectangular, black field, black background, white engraved text, legend plate marking "TRANSFER". For use with 22mm pilot devices. O-ring included. | Stock | 3.75
ECX1670-B41 | AutomationDirect legend plate, plastic, rectangular, black field, black background, white engraved text, legend plate marking "TRIP". For use with 22mm pilot devices. O-ring included. | Stock | 3.75
ECX1670-B42 | AutomationDirect legend plate, plastic, rectangular, black field, black background, white engraved text, legend plate marking "UNCLAMP". For use with 22mm pilot devices. O-ring included. | Stock | 3.75
ECX1670-B43 | AutomationDirect legend plate, plastic, rectangular, black field, black background, white engraved text, legend plate marking "HIGH LOW". For use with 22mm pilot devices. O-ring included. | Stock | 3.75
ECX1670-B44 | AutomationDirect legend plate, plastic, rectangular, black field, black background, white engraved text, legend plate marking "MAN AUTO". For use with 22mm pilot devices. O-ring included. | Stock | 3.75
ECX1670-B45 | AutomationDirect legend plate, plastic, rectangular, black field, black background, white engraved text, legend plate marking "SAFE RUN". For use with 22mm pilot devices. O-ring included. | Stock | 3.75
ECX1670-B46 | AutomationDirect legend plate, plastic, rectangular, black field, black background, white engraved text, legend plate marking "AUTO OFF HAND". For use with 22mm pilot devices. O-ring included. | Stock | 3.75
ECX1670-B47 | AutomationDirect legend plate, plastic, rectangular, black field, black background, white engraved text, legend plate marking "MAN OFF AUTO". For use with 22mm pilot devices. O-ring included. | Stock | 3.75
ECX1670-B48 | AutomationDirect legend plate, plastic, rectangular, black field, black background, white engraved text, legend plate marking "OPEN OFF CLOSE". For use with 22mm pilot devices. O-ring included. | Stock | 3.75
ECX1670-B49 | AutomationDirect legend plate, plastic, rectangular, black field, black background, white engraved text, legend plate marking "UP OFF DOWN". For use with 22mm pilot devices. O-ring included. | Stock | 3.75
ECX1670-B50 | AutomationDirect legend plate, plastic, rectangular, black field, black background, white engraved text, legend plate marking "PULL ON PUSH OFF". For use with 22mm pilot devices. O-ring included. | Stock | 3.75
ECX1670-B51 | AutomationDirect legend plate, plastic, rectangular, black field, black background, white engraved text, legend plate marking "EXTEND". For use with 22mm pilot devices. O-ring included. | Stock | 3.75
ECX1670-B52 | AutomationDirect legend plate, plastic, rectangular, black field, black background, white engraved text, legend plate marking "RETRACT". For use with 22mm pilot devices. O-ring included. | Stock | 3.75
ECX1670-B53 | AutomationDirect legend plate, plastic, rectangular, black field, black background, white engraved text, legend plate marking "GRIP". For use with 22mm pilot devices. O-ring included. | Stock | 3.75
ECX1670-B54 | AutomationDirect legend plate, plastic, rectangular, black field, black background, white engraved text, legend plate marking "RELEASE". For use with 22mm pilot devices. O-ring included. | Stock | 3.75
ECX1670-R | AutomationDirect legend plate, plastic, rectangular, red field, red background, legend plate marking "blank". For use with 22mm pilot devices. O-ring included. | Stock | 3
ECX1670-R03 | AutomationDirect legend plate, plastic, rectangular, red field, red background, white engraved text, legend plate marking "EMERG. STOP". For use with 22mm pilot devices. O-ring included. | Stock | 3
ECX1670-R11 | AutomationDirect legend plate, plastic, rectangular, red field, red background, white engraved text, legend plate marking "STOP". For use with 22mm pilot devices. O-ring included. | Stock | 3
ECX1680A-B | AutomationDirect jumbo legend plate, aluminum, rectangular, black field, silver background, legend plate marking "blank". For use with 22mm pilot devices. O-ring included. | Stock | 4.25
ECX1680A-B05 | AutomationDirect jumbo legend plate, aluminum, rectangular, black field, silver background, black engraved text, legend plate marking "JOG". For use with 22mm pilot devices. O-ring included. | Stock | 4.25
ECX1680A-B10 | AutomationDirect jumbo legend plate, aluminum, rectangular, black field, silver background, black engraved text, legend plate marking "START". For use with 22mm pilot devices. O-ring included. | Stock | 4.25
ECX1680A-B16 | AutomationDirect jumbo legend plate, aluminum, rectangular, black field, silver background, black engraved text, legend plate marking "OFF ON". For use with 22mm pilot devices. O-ring included. | Stock | 4.25
ECX1680A-B17 | AutomationDirect jumbo legend plate, aluminum, rectangular, black field, silver background, black engraved text, legend plate marking "OPEN CLOSE". For use with 22mm pilot devices. O-ring included. | Stock | 4.25
ECX1680A-B20 | AutomationDirect jumbo legend plate, aluminum, rectangular, black field, silver background, black engraved text, legend plate marking "HAND OFF AUTO". For use with 22mm pilot devices. O-ring included. | Stock | 4.25
ECX1680A-B21 | AutomationDirect jumbo legend plate, aluminum, rectangular, black field, silver background, black engraved text, legend plate marking "POWER ON". For use with 22mm pilot devices. O-ring included. | Stock | 4.25
ECX1680A-R | AutomationDirect jumbo legend plate, aluminum, rectangular, red field, silver background, legend plate marking "blank". For use with 22mm pilot devices. O-ring included. | Stock | 4.25
ECX1680A-R03 | AutomationDirect jumbo legend plate, aluminum, rectangular, red field, silver background, red engraved text, legend plate marking "EMERG. STOP". For use with 22mm pilot devices. O-ring included. | Stock | 4.25
ECX1680A-R11 | AutomationDirect jumbo legend plate, aluminum, rectangular, red field, silver background, red engraved text, legend plate marking "STOP". For use with 22mm pilot devices. O-ring included. | Stock | 4.25
ECX1690-B | AutomationDirect jumbo legend plate, plastic, square, black field, black background, legend plate marking "blank". For use with 22mm pilot devices. O-ring included. | Stock | 3.75
ECX1690-B05 | AutomationDirect jumbo legend plate, plastic, square, black field, black background, white engraved text, legend plate marking "JOG". For use with 22mm pilot devices. O-ring included. | Stock | 3.75
ECX1690-B10 | AutomationDirect jumbo legend plate, plastic, square, black field, black background, white engraved text, legend plate marking "START". For use with 22mm pilot devices. O-ring included. | Stock | 3.75
ECX1690-B16 | AutomationDirect jumbo legend plate, plastic, square, black field, black background, white engraved text, legend plate marking "OFF-ON". For use with 22mm pilot devices. O-ring included. | Stock | 3.75
ECX1690-B17 | AutomationDirect jumbo legend plate, plastic, square, black field, black background, white engraved text, legend plate marking "OPEN-CLOSE". For use with 22mm pilot devices. O-ring included. | Stock | 3.75
ECX1690-B20 | AutomationDirect jumbo legend plate, plastic, square, black field, black background, white engraved text, legend plate marking "HAND-OFF-AUTO". For use with 22mm pilot devices. O-ring included. | Stock | 3.75
ECX1690-B21 | AutomationDirect jumbo legend plate, plastic, square, black field, black background, white engraved text, legend plate marking "POWER ON". For use with 22mm pilot devices. O-ring included. | Stock | 3.75
ECX1690-R | AutomationDirect jumbo legend plate, plastic, square, red field, red background, legend plate marking "blank". For use with 22mm pilot devices. O-ring included. | Stock | 3.75
ECX1690-R03 | AutomationDirect jumbo legend plate, plastic, square, red field, red background, white engraved text, legend plate marking "EMERG. STOP". For use with 22mm pilot devices. O-ring included. | Stock | 3.75
ECX1690-R11 | AutomationDirect jumbo legend plate, plastic, square, red field, red background, white engraved text, legend plate marking "STOP". For use with 22mm pilot devices. O-ring included. | Stock | 3.75
ECX1700-5 | AutomationDirect protection cap, black, 22mm, silicone. Package of 5. For use with GCX series standard-size flush pushbuttons. | Stock | 7.5
ECX1701-5 | AutomationDirect protection cap, red, 22mm, silicone. Package of 5. For use with GCX series standard-size flush pushbuttons. | Stock | 7.5
ECX1702-5 | AutomationDirect protection cap, green, 22mm, silicone. Package of 5. For use with GCX series standard-size flush pushbuttons. | Stock | 7.5
ECX1703-5 | AutomationDirect protection cap, yellow, 22mm, silicone. Package of 5. For use with GCX series standard-size flush pushbuttons. | Stock | 7.5
ECX1704-5 | AutomationDirect protection cap, blue, 22mm, silicone. Package of 5. For use with GCX series standard-size flush pushbuttons. | Stock | 7.5
ECX1705-5 | AutomationDirect protection cap, clear, 22mm, silicone. Package of 5. For use with GCX series standard-size flush pushbuttons. | Stock | 7.5
ECX1706-5 | AutomationDirect protection cap, clear, 22mm, silicone. Package of 5. For use with GCX series extended or illuminated pushbuttons. | Stock | 13
ECX1900-5 | AutomationDirect bulb, incandescent, replacement, 6 VAC/VDC, T31/4 bayonet, 1.2W @ 6V. Package of 5. For use with GCX and ECX series pushbuttons, switches and indicators. | Stock | 9.5
ECX1902-5 | AutomationDirect bulb, incandescent, replacement, 24 VAC/VDC, T31/4 bayonet, 80 mA @ 24V. Package of 5. For use with GCX and ECX series pushbuttons, switches and indicators. | Stock | 9.5
ECX1904-5 | AutomationDirect bulb, incandescent, replacement, 130 VAC/VDC, T31/4 bayonet, 20 mA @ 130V. Package of 5. For use with GCX and ECX series pushbuttons, switches and indicators. | Stock | 20
ECX1911-2 | AutomationDirect bulb, LED, replacement, 24 VAC/VDC, BA9s bayonet, red, 14 mA @ 24V. Package of 2. For use with GCX and ECX series pushbuttons, switches and indicators. | Stock | 17.5
ECX1912-2 | AutomationDirect bulb, LED, replacement, 24 VAC/VDC, BA9s bayonet, green, 13 mA @ 24V. Package of 2. For use with GCX and ECX series pushbuttons, switches and indicators. | Stock | 22
ECX1913-2 | AutomationDirect bulb, LED, replacement, 24 VAC/VDC, BA9s bayonet, yellow, 13.3 mA @ 24V. Package of 2. For use with GCX and ECX series pushbuttons, switches and indicators. | Stock | 17.5
ECX1914-2 | AutomationDirect bulb, LED, replacement, 24 VAC/VDC, BA9s bayonet, blue, 13 mA @ 24V. Package of 2. For use with GCX and ECX series pushbuttons, switches and indicators. | Stock | 23.5
ECX1915-2 | AutomationDirect bulb, LED, replacement, 24 VAC/VDC, BA9s bayonet, white, 19 mA @ 24V. Package of 2. For use with GCX and ECX series pushbuttons, switches and indicators. | Stock | 28
ECX1921-2 | AutomationDirect bulb, LED, replacement, 120 VAC/VDC, BA9s bayonet, red, 5 mA @ 120V. Package of 2. For use with GCX and ECX series pushbuttons, switches and indicators. | Stock | 17.5
ECX1922-2 | AutomationDirect bulb, LED, replacement, 120 VAC/VDC, BA9s bayonet, green, 5 mA @ 120V. Package of 2. For use with GCX and ECX series pushbuttons, switches and indicators. | Stock | 22
ECX1923-2 | AutomationDirect bulb, LED, replacement, 120 VAC/VDC, BA9s bayonet, yellow, 5 mA @ 120V. Package of 2. For use with GCX and ECX series pushbuttons, switches and indicators. | Stock | 17.5
ECX1924-2 | AutomationDirect bulb, LED, replacement, 120 VAC/VDC, BA9s bayonet, blue, 5 mA @ 120V. Package of 2. For use with GCX and ECX series pushbuttons, switches and indicators. | Stock | 23.5
ECX1925-2 | AutomationDirect bulb, LED, replacement, 120 VAC/VDC, BA9s bayonet, white, 5 mA @ 120V. Package of 2. For use with GCX and ECX series pushbuttons, switches and indicators. | Stock | 28
ECX2051-127L | AutomationDirect LED indicating light, permanent light function, IP65, 22mm, red, 30mm, round, plastic base, 120 VAC/VDC, full voltage. | Stock | 7
ECX2051-24L | AutomationDirect LED indicating light, permanent light function, IP65, 22mm, red, 30mm, round, plastic base, 24 VAC/VDC, full voltage. | Stock | 5.75
ECX2052-127L | AutomationDirect LED indicating light, permanent light function, IP65, 22mm, green, 30mm, round, plastic base, 120 VAC/VDC, full voltage. | Stock | 7
ECX2052-24L | AutomationDirect LED indicating light, permanent light function, IP65, 22mm, green, 30mm, round, plastic base, 24 VAC/VDC, full voltage. | Stock | 5.75
ECX2053-127L | AutomationDirect LED indicating light, permanent light function, IP65, 22mm, yellow, 30mm, round, plastic base, 120 VAC/VDC, full voltage. | Stock | 7
ECX2053-24L | AutomationDirect LED indicating light, permanent light function, IP65, 22mm, yellow, 30mm, round, plastic base, 24 VAC/VDC, full voltage. | Stock | 5.75
ECX2054-127L | AutomationDirect LED indicating light, permanent light function, IP65, 22mm, blue, 30mm, round, plastic base, 120 VAC/VDC, full voltage. | Stock | 9.5
ECX2054-24L | AutomationDirect LED indicating light, permanent light function, IP65, 22mm, blue, 30mm, round, plastic base, 24 VAC/VDC, full voltage. | Stock | 9.5
ECX2055-127L | AutomationDirect LED indicating light, permanent light function, IP65, 22mm, white, 30mm, round, plastic base, 120 VAC/VDC, full voltage. | Stock | 9.5
ECX2055-24L | AutomationDirect LED indicating light, permanent light function, IP65, 22mm, white, 30mm, round, plastic base, 24 VAC/VDC, full voltage. | Stock | 9.5
ECX2070-127 | AutomationDirect audible alarm buzzer, 80 dB at 10cm, 2.4 kHz tone frequency, pulse tone(s), 120 VAC/VDC, 22mm, panel mount, plastic housing, black, IP65. | Stock | 7.5
ECX2070-24 | AutomationDirect audible alarm buzzer, 80 dB at 10cm, 2.4 kHz tone frequency, pulse tone(s), 24 VAC/VDC, 22mm, panel mount, plastic housing, black, IP65. | Stock | 7.5
ECX2071-127R | AutomationDirect audible alarm buzzer, 80 dB at 10cm, 2.8 kHz tone frequency, pulse tone(s), 120 VAC/VDC, permanent LED indicator(s), red, 22mm, panel mount, plastic housing, red, IP65. | Stock | 9.5
ECX2071-24R | AutomationDirect audible alarm buzzer, 80 dB at 10cm, 2.8 kHz tone frequency, pulse tone(s), 24 VAC/VDC, permanent LED indicator(s), red, 22mm, panel mount, plastic housing, red, IP65. | Stock | 9.5
ECX2300-10K | AutomationDirect potentiometer, IP65, 10k ohm, 22mm, black. Legend plate ECX2640 purchased separately. | Stock | 41.5
ECX2300-5K | AutomationDirect potentiometer, IP65, 5k ohm, 22mm, black. Legend plate ECX2640 purchased separately. | Stock | 41.5
ECX2640 | AutomationDirect legend plate, plastic, square, black field, black background, white engraved text, legend plate marking "0 to 100 scale". For use with 22mm pilot devices. | Stock | 3.75
ECX3029-2 | AutomationDirect support base, replacement, 22mm, plastic. For use with GCX and ECX series pushbuttons and switches. | Stock | 1.75
ECX3510 | AutomationDirect selector switch, IP65, 22mm, 2-position, momentary, (2) N.O. contact(s), plastic base, plastic bezel, Operator: black, joystick, 30mm, round, plastic. | Stock | 23
ECX3512 | AutomationDirect selector switch, IP65, 22mm, 2-position, maintained, (2) N.O. contact(s), plastic base, plastic bezel, Operator: black, joystick, 30mm, round, plastic. | Stock | 23
ECX3520 | AutomationDirect selector switch, IP65, 22mm, 4-position, momentary, (4) N.O. contact(s), plastic base, plastic bezel, Operator: black, joystick, 30mm, round, plastic. | Stock | 30.5
ECX3524 | AutomationDirect selector switch, IP65, 22mm, 4-position, maintained, (4) N.O. contact(s), plastic base, plastic bezel, Operator: black, joystick, 30mm, round, plastic. | Stock | 30.5
EDCC1 | Edison fuse, EDCC series, Class CC, current-limiting, time-delay, 1A, 600 VAC, ferrule. Package of 10. Feeder/branch protection applications. | Stock | 152 | 135
EDCC10 | Edison fuse, EDCC series, Class CC, current-limiting, time-delay, 10A, 600 VAC, ferrule. Package of 10. Feeder/branch protection applications. | Stock | 152 | 135
EDCC12 | Edison fuse, EDCC series, Class CC, current-limiting, time-delay, 12A, 600 VAC, ferrule. Package of 10. Feeder/branch protection applications. | Stock | 162 | 144
EDCC15 | Edison fuse, EDCC series, Class CC, current-limiting, time-delay, 15A, 600 VAC, ferrule. Package of 10. Feeder/branch protection applications. | Stock | 152 | 135
EDCC1-5 | Edison fuse, EDCC series, Class CC, current-limiting, time-delay, 1.5A, 600 VAC, ferrule. Package of 10. Feeder/branch protection applications. Manufacturer part number: EDCC1.5. | Stock | 168 | 149
EDCC2 | Edison fuse, EDCC series, Class CC, current-limiting, time-delay, 2A, 600 VAC, ferrule. Package of 10. Feeder/branch protection applications. | Stock | 152 | 135
EDCC20 | Edison fuse, EDCC series, Class CC, current-limiting, time-delay, 20A, 600 VAC, ferrule. Package of 10. Feeder/branch protection applications. | Stock | 153 | 136
EDCC25 | Edison fuse, EDCC series, Class CC, current-limiting, time-delay, 25A, 600 VAC, ferrule. Package of 10. Feeder/branch protection applications. | Stock | 162 | 144
EDCC2-5 | Edison fuse, EDCC series, Class CC, current-limiting, time-delay, 2.5A, 600 VAC, ferrule. Package of 10. Feeder/branch protection applications. Manufacturer part number: EDCC2.5. | Stock | 157 | 139
EDCC3 | Edison fuse, EDCC series, Class CC, current-limiting, time-delay, 3A, 600 VAC, ferrule. Package of 10. Feeder/branch protection applications. | Stock | 152 | 135
EDCC30 | Edison fuse, EDCC series, Class CC, current-limiting, time-delay, 30A, 600 VAC, ferrule. Package of 10. Feeder/branch protection applications. | Stock | 152 | 135
EDCC3-5 | Edison fuse, EDCC series, Class CC, current-limiting, time-delay, 3.5A, 600 VAC, ferrule. Package of 10. Feeder/branch protection applications. Manufacturer part number: EDCC3.5. | Stock | 152 | 135
EDCC4 | Edison fuse, EDCC series, Class CC, current-limiting, time-delay, 4A, 600 VAC, ferrule. Package of 10. Feeder/branch protection applications. | Stock | 152 | 135
EDCC5 | Edison fuse, EDCC series, Class CC, current-limiting, time-delay, 5A, 600 VAC, ferrule. Package of 10. Feeder/branch protection applications. | Stock | 152 | 135
EDCC-5 | Edison fuse, EDCC series, Class CC, current-limiting, time-delay, 0.5A, 600 VAC, ferrule. Package of 10. Feeder/branch protection applications. Manufacturer part number: EDCC0.5. | Stock | 157 | 139
EDCC5-6 | Edison fuse, EDCC series, Class CC, current-limiting, time-delay, 5.6A, 600 VAC, ferrule. Package of 10. Feeder/branch protection applications. Manufacturer part number: EDCC5.6. | Stock | 162 | 144
EDCC6 | Edison fuse, EDCC series, Class CC, current-limiting, time-delay, 6A, 600 VAC, ferrule. Package of 10. Feeder/branch protection applications. | Stock | 162 | 144
EDCC7 | Edison fuse, EDCC series, Class CC, current-limiting, time-delay, 7A, 600 VAC, ferrule. Package of 10. Feeder/branch protection applications. | Stock | 162 | 144
EDCC8 | Edison fuse, EDCC series, Class CC, current-limiting, time-delay, 8A, 600 VAC, ferrule. Package of 10. Feeder/branch protection applications. | Stock | 162 | 144
EDCC9 | Edison fuse, EDCC series, Class CC, current-limiting, time-delay, 9A, 600 VAC, ferrule. Package of 10. Feeder/branch protection applications. | Stock | 162 | 144
EDL.VBL | Schmersal pushbutton, IP65, 30mm, momentary, operator only, plastic base, metal bezel, Operator: blue, flush, 29.5mm, round, glass. Requires contact and light blocks. | Stock | 24
EDL.VGB | Schmersal pushbutton, IP65, 30mm, momentary, operator only, plastic base, metal bezel, Operator: yellow, flush, 29.5mm, round, glass. Requires contact and light blocks. | Stock | 24
EDL.VGN | Schmersal pushbutton, IP65, 30mm, momentary, operator only, plastic base, metal bezel, Operator: green, flush, 29.5mm, round, glass. Requires contact and light blocks. | Stock | 24
EDL.VRT | Schmersal pushbutton, IP65, 30mm, momentary, operator only, plastic base, metal bezel, Operator: red, flush, 29.5mm, round, glass. Requires contact and light blocks. | Stock | 24
EDL.VWS | Schmersal pushbutton, IP65, 30mm, momentary, operator only, plastic base, metal bezel, Operator: white, flush, 29.5mm, round, glass. Requires contact and light blocks. | Stock | 24
EDP40.VBL | Schmersal pushbutton, IP65, 30mm, momentary, operator only, plastic base, metal bezel, Operator: blue, mushroom, 40mm, round, metal. Requires contact blocks. | Stock | 35.5
EDP40.VGB | Schmersal pushbutton, IP65, 30mm, momentary, operator only, plastic base, metal bezel, Operator: yellow, mushroom, 40mm, round, metal. Requires contact blocks. | Stock | 35.5
EDP40.VGN | Schmersal pushbutton, IP65, 30mm, momentary, operator only, plastic base, metal bezel, Operator: green, mushroom, 40mm, round, metal. Requires contact blocks. | Stock | 35.5
EDP40.VRT | Schmersal pushbutton, IP65, 30mm, momentary, operator only, plastic base, metal bezel, Operator: red, mushroom, 40mm, round, metal. Requires contact blocks. | Stock | 35.5
EDP40.VSW | Schmersal pushbutton, IP65, 30mm, momentary, operator only, plastic base, metal bezel, Operator: black, mushroom, 40mm, round, metal. Requires contact blocks. | Stock | 35.5
EDP40.VWS | Schmersal pushbutton, IP65, 30mm, momentary, operator only, plastic base, metal bezel, Operator: white, mushroom, 40mm, round, metal. Requires contact blocks. | Stock | 35.5
EDP55.VBL | Schmersal pushbutton, IP65, 30mm, momentary, operator only, plastic base, metal bezel, Operator: blue, mushroom, 55mm, round, metal. Requires contact blocks. | Stock | 52
EDP55.VGB | Schmersal pushbutton, IP65, 30mm, momentary, operator only, plastic base, metal bezel, Operator: yellow, mushroom, 55mm, round, metal. Requires contact blocks. | Stock | 52
EDP55.VGN | Schmersal pushbutton, IP65, 30mm, momentary, operator only, plastic base, metal bezel, Operator: green, mushroom, 55mm, round, metal. Requires contact blocks. | Stock | 52
EDP55.VRT | Schmersal pushbutton, IP65, 30mm, momentary, operator only, plastic base, metal bezel, Operator: red, mushroom, 55mm, round, metal. Requires contact blocks. | Stock | 52
EDP55.VSW | Schmersal pushbutton, IP65, 30mm, momentary, operator only, plastic base, metal bezel, Operator: black, mushroom, 55mm, round, metal. Requires contact blocks. | Stock | 52
EDP55.VWS | Schmersal pushbutton, IP65, 30mm, momentary, operator only, plastic base, metal bezel, Operator: white, mushroom, 55mm, round, metal. Requires contact blocks. | Stock | 52
EDP55SW | Schmersal pushbutton, IP65, 22mm, momentary, operator only, plastic base, plastic bezel, black, Operator: black, mushroom, 55mm, round, aluminum. Purchase contact blocks separately. | Stock | 40.5
EDRR40.VHRT | Schmersal emergency stop pushbutton, IP65, 30mm, twist-to-release, operator only, plastic base, metal bezel, Operator: red, mushroom, 40mm, round, metal. Requires contact blocks and EFR spring element. | Stock | 38
EDRR40RT | Schmersal pushbutton, IP65, 22mm, push to lock, twist and pull to reset, operator only, plastic base, plastic bezel, yellow, Operator: red, mushroom, 40mm, round, aluminum, operator text "push/pull/twist". Purchase contact blocks separately. | Stock | 31.5
EDRZ40.VHRT | Schmersal emergency stop pushbutton, IP65, 30mm, push-lock pull-reset, operator only, plastic base, metal bezel, Operator: red, mushroom, 40mm, round, metal. Requires contact blocks. | Stock | 41
EDT.VBL | Schmersal pushbutton, IP65, 30mm, momentary, operator only, plastic base, metal bezel, Operator: blue, flush, 29.5mm, round, metal. Requires contact blocks. | Stock | 21
EDT.VGB | Schmersal pushbutton, IP65, 30mm, momentary, operator only, plastic base, metal bezel, Operator: yellow, flush, 29.5mm, round, metal. Requires contact blocks. | Stock | 21
EDT.VGN | Schmersal pushbutton, IP65, 30mm, momentary, operator only, plastic base, metal bezel, Operator: green, flush, 29.5mm, round, metal. Requires contact blocks. | Stock | 21
EDT.VRT | Schmersal pushbutton, IP65, 30mm, momentary, operator only, plastic base, metal bezel, Operator: red, flush, 29.5mm, round, metal. Requires contact blocks. | Stock | 21
EDT.VSW | Schmersal pushbutton, IP65, 30mm, momentary, operator only, plastic base, metal bezel, Operator: black, flush, 29.5mm, round, metal. Requires contact blocks. | Stock | 21
EDT.VWS | Schmersal pushbutton, IP65, 30mm, momentary, operator only, plastic base, metal bezel, Operator: white, flush, 29.5mm, round, metal. Requires contact blocks. | Stock | 21
EDT-25-5ST | Schmersal pilot device seal, replacement. Package of 5. | Stock | 6.75
EECAP1P | Edison end cap, package of 50. For use with Edison EB1P series 1-phase busbars. | Stock | 66
EECAP1P-10 | Edison end cap, package of 10. For use with Edison EB1P series 1-phase busbars. | Stock | 18
EECAPMP | Edison end cap, package of 50. For use with Edison EB3P series 3-phase busbars. | Stock | 80
EECAPMP-10 | Edison end cap, package of 10. For use with Edison EB3P series 3-phase busbars. | Stock | 23
EF03.1 | Schmersal contact block, plastic, (1) N.O. contact(s), mounting position 1. For use with N series pushbuttons and switches. | Stock | 9.25
EF03.2 | Schmersal contact block, plastic, (1) N.O. contact(s), mounting position 2. For use with N series pushbuttons and switches. | Stock | 9.25
EF03.3 | Schmersal contact block, plastic, (1) N.O. contact(s), mounting position 3. For use with N series pushbuttons and switches. | Stock | 9.25
EF033.1 | Schmersal contact block, plastic, (2) N.O. contact(s), mounting position 1. For use with N series pushbuttons and switches. | Stock | 14.5
EF033.2 | Schmersal contact block, plastic, (2) N.O. contact(s), mounting position 2. For use with N series pushbuttons and switches. | Stock | 14.5
EF033.3 | Schmersal contact block, plastic, (2) N.O. contact(s), mounting position 3. For use with N series pushbuttons and switches. | Stock | 14.5
EF10.1 | Schmersal contact block, plastic, (1) N.C. contact(s), mounting position 1. For use with N series pushbuttons and switches. Not suitable for E-stop devices NDRZ50RT/NDRZ50RT-2905-1. | Stock | 9.25
EF10.2 | Schmersal contact block, plastic, (1) N.C. contact(s), mounting position 2. For use with N series pushbuttons and switches. Not suitable for E-stop devices NDRZ50RT/NDRZ50RT-2905-1. | Stock | 9.25
EF10.3 | Schmersal contact block, plastic, (1) N.C. contact(s), mounting position 3. For use with N series pushbuttons and switches. Not suitable for E-stop devices NDRZ50RT/NDRZ50RT-2905-1. | Stock | 9.25
EF103.1 | Schmersal contact block, plastic, (1) N.O./(1) N.C. contact(s), mounting position 1. For use with N series pushbuttons and switches. Not suitable for E-stop devices NDRZ50RT/NDRZ50RT-2905-1. | Stock | 11.5
EF103.2 | Schmersal contact block, plastic, (1) N.O./(1) N.C. contact(s), mounting position 2. For use with N series pushbuttons and switches. Not suitable for E-stop devices NDRZ50RT/NDRZ50RT-2905-1. | Stock | 11.5
EF103.3 | Schmersal contact block, plastic, (1) N.O./(1) N.C. contact(s), mounting position 3. For use with N series pushbuttons and switches. Not suitable for E-stop devices NDRZ50RT/NDRZ50RT-2905-1. | Stock | 11.5
EF110.1 | Schmersal contact block, plastic, (2) N.C. contact(s), mounting position 1. For use with N series pushbuttons and switches. Not suitable for E-stop devices NDRZ50RT/NDRZ50RT-2905-1. | Stock | 14
EF110.2 | Schmersal contact block, plastic, (2) N.C. contact(s), mounting position 2. For use with N series pushbuttons and switches. Not suitable for E-stop devices NDRZ50RT/NDRZ50RT-2905-1. | Stock | 14.5
EF110.3 | Schmersal contact block, plastic, (2) N.C. contact(s), mounting position 3. For use with N series pushbuttons and switches. Not suitable for E-stop devices NDRZ50RT/NDRZ50RT-2905-1. | Stock | 14.5
EF220.1 | Schmersal contact block, plastic, (2) N.C. contact(s), mounting position 1. For use with N series pushbuttons and switches. | Stock | 14.5
EF220.2 | Schmersal contact block, plastic, (2) N.C. contact(s), mounting position 2. For use with N series pushbuttons and switches. | Stock | 14.5
EF220.3 | Schmersal contact block, plastic, (2) N.C. contact(s), mounting position 3. For use with N series pushbuttons and switches. | Stock | 14.5
EF303.1 | Schmersal contact block, plastic, (1) N.O./(1) N.C. simultaneous contact(s), mounting position 1. For use with N series pushbuttons and switches. | Stock | 11.5
EF303.2 | Schmersal contact block, plastic, (1) N.O./(1) N.C. simultaneous contact(s), mounting position 2. For use with N series pushbuttons and switches. | Stock | 11.5
EF303.3 | Schmersal contact block, plastic, (1) N.O./(1) N.C. simultaneous contact(s), mounting position 3. For use with N series pushbuttons and switches. | Stock | 11.5
EFGK | Hammond enclosure key, replacement, hollow female round, 316L stainless steel. Package of 1. For use with EQTFG latches. | Stock | 16.75
EFM | Schmersal mounting flange, replacement. For use with E and N series pushbuttons. | Stock | 5
EFR | Schmersal spring element, for use with Schmersal EDRR40 series emergency stop pushbuttons. | Stock | 22
EFSCVR | Edison safety cover, package of 10. For use with up to (5) unused pins on Edison EB1P or EB3P series busbars. | Stock | 64
EFSCVR-2 | Edison safety cover, package of 2. For use with up to (5) unused pins on Edison EB1P or EB3P series busbars. | Stock | 19
EHCC1DIU | Edison modular fuse holder, with indicator, accepts Class CC fuses, 30A, 600V, 1-pole, 18-4 AWG copper only, integral pressure plate with separate spade connection, 35mm DIN rail mount. | Stock | 23
EHCC1DIU-12 | Edison modular fuse holder, with indicator, accepts Class CC fuses, 30A, 600V, 1-pole, 18-4 AWG copper only, integral pressure plate with separate spade connection, 35mm DIN rail mount. Package of 12. | Stock | 237
EHCC1DU | Edison modular fuse holder, accepts Class CC fuses, 30A, 600V, 1-pole, 18-4 AWG copper only, integral pressure plate with separate spade connection, 35mm DIN rail mount. | Stock | 18
EHCC1DU-12 | Edison modular fuse holder, accepts Class CC fuses, 30A, 600V, 1-pole, 18-4 AWG copper only, integral pressure plate with separate spade connection, 35mm DIN rail mount. Package of 12. | Stock | 182
EHCC2DIU | Edison modular fuse holder, with indicator, accepts Class CC fuses, 30A, 600V, 2-pole, 18-4 AWG copper only, integral pressure plate with separate spade connection, 35mm DIN rail mount. | Stock | 48
EHCC2DIU-6 | Edison modular fuse holder, with indicator, accepts Class CC fuses, 30A, 600V, 2-pole, 18-4 AWG copper only, integral pressure plate with separate spade connection, 35mm DIN rail mount. Package of 6. | Stock | 243
EHCC2DU | Edison modular fuse holder, accepts Class CC fuses, 30A, 600V, 2-pole, 18-4 AWG copper only, integral pressure plate with separate spade connection, 35mm DIN rail mount. | Stock | 37
EHCC2DU-6 | Edison modular fuse holder, accepts Class CC fuses, 30A, 600V, 2-pole, 18-4 AWG copper only, integral pressure plate with separate spade connection, 35mm DIN rail mount. Package of 6. | Stock | 186
EHCC3DIU | Edison modular fuse holder, with indicator, accepts Class CC fuses, 30A, 600V, 3-pole, 18-4 AWG copper only, integral pressure plate with separate spade connection, 35mm DIN rail mount. | Stock | 72
EHCC3DIU-4 | Edison modular fuse holder, with indicator, accepts Class CC fuses, 30A, 600V, 3-pole, 18-4 AWG copper only, integral pressure plate with separate spade connection, 35mm DIN rail mount. Package of 4. | Stock | 245
EHCC3DU | Edison modular fuse holder, accepts Class CC fuses, 30A, 600V, 3-pole, 18-4 AWG copper only, integral pressure plate with separate spade connection, 35mm DIN rail mount. | Stock | 55
EHCC3DU-4 | Edison modular fuse holder, accepts Class CC fuses, 30A, 600V, 3-pole, 18-4 AWG copper only, integral pressure plate with separate spade connection, 35mm DIN rail mount. Package of 4. | Stock | 189
EHLL | Hammond enclosure latch, keylocking, 1/4-turn L-handle, 1-point, die-cast zinc, black matte finish. For use with Eclipse series enclosures. (2) keys included. | Stock | 69
EHLLSS | Hammond enclosure latch, keylocking, 1/4-turn L-handle, 1-point, 316 stainless steel. For use with Eclipse series enclosures. (2) keys included. | Stock | 310
EHLNL | Hammond enclosure latch, 1/4-turn L-handle, 1-point, die-cast zinc, black matte finish. For use with Eclipse series enclosures. | Stock | 69
EHLNLSS | Hammond enclosure latch, 1/4-turn L-handle, 1-point, 316 stainless steel. For use with Eclipse series enclosures. | Stock | 310
EHLPL | Hammond enclosure latch, padlocking, 1/4-turn L-handle, 1-point, zinc plated steel. For use with Eclipse series enclosures. | Stock | 127
EHLPLSS | Hammond enclosure latch, padlocking, 1/4-turn L-handle, 1-point, 316 stainless steel. For use with Eclipse series enclosures. | Stock | 310
EHM1DIU | Edison modular fuse holder, with indicator, accepts Class Midget fuses, 30A, 600V, 1-pole, 18-4 AWG copper only, integral pressure plate with separate spade connection, 35mm DIN rail mount. | Stock | 20.5
EHM1DIU-12 | Edison modular fuse holder, with indicator, accepts Class Midget fuses, 30A, 600V, 1-pole, 18-4 AWG copper only, integral pressure plate with separate spade connection, 35mm DIN rail mount. Package of 12. | Stock | 207
EHM1DU | Edison modular fuse holder, accepts Class Midget fuses, 30A, 600V, 1-pole, 18-4 AWG copper only, integral pressure plate with separate spade connection, 35mm DIN rail mount. | Stock | 15
EHM1DU-12 | Edison modular fuse holder, accepts Class Midget fuses, 30A, 600V, 1-pole, 18-4 AWG copper only, integral pressure plate with separate spade connection, 35mm DIN rail mount. Package of 12. | Stock | 156
EHM2DIU | Edison modular fuse holder, with indicator, accepts Class Midget fuses, 30A, 600V, 2-pole, 18-4 AWG copper only, integral pressure plate with separate spade connection, 35mm DIN rail mount. | Stock | 41
EHM2DIU-6 | Edison modular fuse holder, with indicator, accepts Class Midget fuses, 30A, 600V, 2-pole, 18-4 AWG copper only, integral pressure plate with separate spade connection, 35mm DIN rail mount. Package of 6. | Stock | 210
EHM2DU | Edison modular fuse holder, accepts Class Midget fuses, 30A, 600V, 2-pole, 18-4 AWG copper only, integral pressure plate with separate spade connection, 35mm DIN rail mount. | Stock | 31.5
EHM2DU-6 | Edison modular fuse holder, accepts Class Midget fuses, 30A, 600V, 2-pole, 18-4 AWG copper only, integral pressure plate with separate spade connection, 35mm DIN rail mount. Package of 6. | Stock | 162
EHM3DIU | Edison modular fuse holder, with indicator, accepts Class Midget fuses, 30A, 600V, 3-pole, 18-4 AWG copper only, integral pressure plate with separate spade connection, 35mm DIN rail mount. | Stock | 66
EHM3DIU-4 | Edison modular fuse holder, with indicator, accepts Class Midget fuses, 30A, 600V, 3-pole, 18-4 AWG copper only, integral pressure plate with separate spade connection, 35mm DIN rail mount. Package of 4. | Stock | 216
EHM3DU | Edison modular fuse holder, accepts Class Midget fuses, 30A, 600V, 3-pole, 18-4 AWG copper only, integral pressure plate with separate spade connection, 35mm DIN rail mount. | Stock | 48
EHM3DU-4 | Edison modular fuse holder, accepts Class Midget fuses, 30A, 600V, 3-pole, 18-4 AWG copper only, integral pressure plate with separate spade connection, 35mm DIN rail mount. Package of 4. | Stock | 163
EHS-M1TE | Patlite audible signal horn, 110 dB at 1m, 293 Hz to 3.5 kHz tone frequency, (32) selectable tone(s), 12-24 VDC, bracket mount, polycarbonate housing, off-white, IP65. | Stock | 245 | 252
EHS-M2TE | Patlite audible signal horn, 110 dB at 1m, 293 Hz to 3.5 kHz tone frequency, (32) selectable tone(s), 100-240 VAC, bracket mount, polycarbonate housing, off-white, IP65. | Stock | 245 | 252
EHTL | Hammond enclosure latch, keylocking, 1/4-turn tee handle, 1-point, die-cast zinc, black matte finish. For use with Eclipse series enclosures. (2) keys included. | Stock | 68
EJ10106 | Hammond Eclipse Junior series enclosure, NEMA 3R/4/12/13, 10 x 10 x 6in (HxWxD), wall mount, carbon steel, ANSI 61 gray, powder coat finish, single-door, 1/4-turn semi-flush latch. | Stock | 138
EJ10106AL | Hammond Eclipse Junior series enclosure, NEMA 3R/4/4X/12/13, 10 x 10 x 6in (HxWxD), wall mount, 5052-H32 aluminum, single-door, 1/4-turn semi-flush 316 stainless steel latch. | Stock | 335
EJ10106LG | Hammond Eclipse Junior series enclosure, NEMA 3R/4/12/13, 10 x 10 x 6in (HxWxD), wall mount, carbon steel, RAL 7035 light gray, powder coat finish, single-door, 1/4-turn semi-flush latch. | Stock | 145
EJ10106S16 | Hammond Eclipse Junior series enclosure, NEMA 3R/4/4X/12/13, 10 x 10 x 6in (HxWxD), wall mount, 316 stainless steel, #4 brush finish, single-door, 1/4-turn semi-flush 316 stainless steel latch. | Stock | 583
EJ10106SS | Hammond Eclipse Junior series enclosure, NEMA 3R/4/4X/12/13, 10 x 10 x 6in (HxWxD), wall mount, 304 stainless steel, #4 brush finish, single-door, 1/4-turn semi-flush 316 stainless steel latch. | Stock | 463
EJ10125 | Hammond Eclipse Junior series enclosure, NEMA 3R/4/12/13, 10 x 12 x 5in (HxWxD), wall mount, carbon steel, ANSI 61 gray, powder coat finish, single-door, 1/4-turn semi-flush latch. | Stock | 141
EJ10125LG | Hammond Eclipse Junior series enclosure, NEMA 3R/4/12/13, 10 x 12 x 5in (HxWxD), wall mount, carbon steel, RAL 7035 light gray, powder coat finish, single-door, 1/4-turn semi-flush latch. | Stock | 148
EJ1084 | Hammond Eclipse Junior series enclosure, NEMA 3R/4/12/13, 10 x 8 x 4in (HxWxD), wall mount, carbon steel, ANSI 61 gray, powder coat finish, single-door, 1/4-turn semi-flush latch. | Stock | 110
EJ1084AL | Hammond Eclipse Junior series enclosure, NEMA 3R/4/4X/12/13, 10 x 8 x 4in (HxWxD), wall mount, 5052-H32 aluminum, single-door, 1/4-turn semi-flush 316 stainless steel latch. | Stock | 266
EJ1084LG | Hammond Eclipse Junior series enclosure, NEMA 3R/4/12/13, 10 x 8 x 4in (HxWxD), wall mount, carbon steel, RAL 7035 light gray, powder coat finish, single-door, 1/4-turn semi-flush latch. | Stock | 115
EJ1084S16 | Hammond Eclipse Junior series enclosure, NEMA 3R/4/4X/12/13, 10 x 8 x 4in (HxWxD), wall mount, 316 stainless steel, #4 brush finish, single-door, 1/4-turn semi-flush 316 stainless steel latch. | Stock | 435
EJ1084SS | Hammond Eclipse Junior series enclosure, NEMA 3R/4/4X/12/13, 10 x 8 x 4in (HxWxD), wall mount, 304 stainless steel, #4 brush finish, single-door, 1/4-turn semi-flush 316 stainless steel latch. | Stock | 345
EJ1086 | Hammond Eclipse Junior series enclosure, NEMA 3R/4/12/13, 10 x 8 x 6in (HxWxD), wall mount, carbon steel, ANSI 61 gray, powder coat finish, single-door, 1/4-turn semi-flush latch. | Stock | 127
EJ1086AL | Hammond Eclipse Junior series enclosure, NEMA 3R/4/4X/12/13, 10 x 8 x 6in (HxWxD), wall mount, 5052-H32 aluminum, single-door, 1/4-turn semi-flush 316 stainless steel latch. | Stock | 306
EJ1086LG | Hammond Eclipse Junior series enclosure, NEMA 3R/4/12/13, 10 x 8 x 6in (HxWxD), wall mount, carbon steel, RAL 7035 light gray, powder coat finish, single-door, 1/4-turn semi-flush latch. | Stock | 133
EJ1086S16 | Hammond Eclipse Junior series enclosure, NEMA 3R/4/4X/12/13, 10 x 8 x 6in (HxWxD), wall mount, 316 stainless steel, #4 brush finish, single-door, 1/4-turn semi-flush 316 stainless steel latch. | Stock | 514
EJ1086SS | Hammond Eclipse Junior series enclosure, NEMA 3R/4/4X/12/13, 10 x 8 x 6in (HxWxD), wall mount, 304 stainless steel, #4 brush finish, single-door, 1/4-turn semi-flush 316 stainless steel latch. | Stock | 396
EJ12105 | Hammond Eclipse Junior series enclosure, NEMA 3R/4/12/13, 12 x 10 x 5in (HxWxD), wall mount, carbon steel, ANSI 61 gray, powder coat finish, single-door, 1/4-turn semi-flush latch. | Stock | 141
EJ12105AL | Hammond Eclipse Junior series enclosure, NEMA 3R/4/4X/12/13, 12 x 10 x 5in (HxWxD), wall mount, 5052-H32 aluminum, single-door, 1/4-turn semi-flush 316 stainless steel latch. | Stock | 328
EJ12105LG | Hammond Eclipse Junior series enclosure, NEMA 3R/4/12/13, 12 x 10 x 5in (HxWxD), wall mount, carbon steel, RAL 7035 light gray, powder coat finish, single-door, 1/4-turn semi-flush latch. | Stock | 148
EJ12105S16 | Hammond Eclipse Junior series enclosure, NEMA 3R/4/4X/12/13, 12 x 10 x 5in (HxWxD), wall mount, 316 stainless steel, #4 brush finish, single-door, 1/4-turn semi-flush 316 stainless steel latch. | Stock | 571
EJ12105SS | Hammond Eclipse Junior series enclosure, NEMA 3R/4/4X/12/13, 12 x 10 x 5in (HxWxD), wall mount, 304 stainless steel, #4 brush finish, single-door, 1/4-turn semi-flush 316 stainless steel latch. | Stock | 454
EJ12106AL | Hammond Eclipse Junior series enclosure, NEMA 3R/4/4X/12/13, 12 x 10 x 6in (HxWxD), wall mount, 5052-H32 aluminum, single-door, 1/4-turn semi-flush 316 stainless steel latch. | Stock | 350
EJ12106S16 | Hammond Eclipse Junior series enclosure, NEMA 3R/4/4X/12/13, 12 x 10 x 6in (HxWxD), wall mount, 316 stainless steel, #4 brush finish, single-door, 1/4-turn semi-flush 316 stainless steel latch. | Stock | 594
EJ12106SS | Hammond Eclipse Junior series enclosure, NEMA 3R/4/4X/12/13, 12 x 10 x 6in (HxWxD), wall mount, 304 stainless steel, #4 brush finish, single-door, 1/4-turn semi-flush 316 stainless steel latch. | Stock | 471
EJ12108 | Hammond Eclipse Junior series enclosure, NEMA 3R/4/12/13, 12 x 10 x 8in (HxWxD), wall mount, carbon steel, ANSI 61 gray, powder coat finish, single-door, 1/4-turn semi-flush latch. | Stock | 169
EJ12108AL | Hammond Eclipse Junior series enclosure, NEMA 3R/4/4X/12/13, 12 x 10 x 8in (HxWxD), wall mount, 5052-H32 aluminum, single-door, 1/4-turn semi-flush 316 stainless steel latch. | Stock | 383
EJ12108LG | Hammond Eclipse Junior series enclosure, NEMA 3R/4/12/13, 12 x 10 x 8in (HxWxD), wall mount, carbon steel, RAL 7035 light gray, powder coat finish, single-door, 1/4-turn semi-flush latch. | Stock | 177
EJ12108S16 | Hammond Eclipse Junior series enclosure, NEMA 3R/4/4X/12/13, 12 x 10 x 8in (HxWxD), wall mount, 316 stainless steel, #4 brush finish, single-door, 1/4-turn semi-flush 316 stainless steel latch. | Stock | 654
EJ12108SS | Hammond Eclipse Junior series enclosure, NEMA 3R/4/4X/12/13, 12 x 10 x 8in (HxWxD), wall mount, 304 stainless steel, #4 brush finish, single-door, 1/4-turn semi-flush 316 stainless steel latch. | Stock | 519
EJ12124 | Hammond Eclipse Junior series enclosure, NEMA 3R/4/12/13, 12 x 12 x 4in (HxWxD), wall mount, carbon steel, ANSI 61 gray, powder coat finish, single-door, 1/4-turn semi-flush latch. | Stock | 146
EJ12124AL | Hammond Eclipse Junior series enclosure, NEMA 3R/4/4X/12/13, 12 x 12 x 4in (HxWxD), wall mount, 5052-H32 aluminum, single-door, 1/4-turn semi-flush 316 stainless steel latch. | Stock | 364
EJ12124LG | Hammond Eclipse Junior series enclosure, NEMA 3R/4/12/13, 12 x 12 x 4in (HxWxD), wall mount, carbon steel, RAL 7035 light gray, powder coat finish, single-door, 1/4-turn semi-flush latch. | Stock | 153
EJ12124S16 | Hammond Eclipse Junior series enclosure, NEMA 3R/4/4X/12/13, 12 x 12 x 4in (HxWxD), wall mount, 316 stainless steel, #4 brush finish, single-door, 1/4-turn semi-flush 316 stainless steel latch. | Stock | 589
EJ12124SS | Hammond Eclipse Junior series enclosure, NEMA 3R/4/4X/12/13, 12 x 12 x 4in (HxWxD), wall mount, 304 stainless steel, #4 brush finish, single-door, 1/4-turn semi-flush 316 stainless steel latch. | Stock | 478
EJ12126 | Hammond Eclipse Junior series enclosure, NEMA 3R/4/12/13, 12 x 12 x 6in (HxWxD), wall mount, carbon steel, ANSI 61 gray, powder coat finish, single-door, 1/4-turn semi-flush latch. | Stock | 150
EJ12126AL | Hammond Eclipse Junior series enclosure, NEMA 3R/4/4X/12/13, 12 x 12 x 6in (HxWxD), wall mount, 5052-H32 aluminum, single-door, 1/4-turn semi-flush 316 stainless steel latch. | Stock | 379
EJ12126LG | Hammond Eclipse Junior series enclosure, NEMA 3R/4/12/13, 12 x 12 x 6in (HxWxD), wall mount, carbon steel, RAL 7035 light gray, powder coat finish, single-door, 1/4-turn semi-flush latch. | Stock | 157
EJ12126S16 | Hammond Eclipse Junior series enclosure, NEMA 3R/4/4X/12/13, 12 x 12 x 6in (HxWxD), wall mount, 316 stainless steel, #4 brush finish, single-door, 1/4-turn semi-flush 316 stainless steel latch. | Stock | 648
EJ12126SS | Hammond Eclipse Junior series enclosure, NEMA 3R/4/4X/12/13, 12 x 12 x 6in (HxWxD), wall mount, 304 stainless steel, #4 brush finish, single-door, 1/4-turn semi-flush 316 stainless steel latch. | Stock | 514
EJ12146 | Hammond Eclipse Junior series enclosure, NEMA 3R/4/12/13, 12 x 14 x 6in (HxWxD), wall mount, carbon steel, ANSI 61 gray, powder coat finish, single-door, 1/4-turn semi-flush latch. | Stock | 179
EJ12146LG | Hammond Eclipse Junior series enclosure, NEMA 3R/4/12/13, 12 x 14 x 6in (HxWxD), wall mount, carbon steel, RAL 7035 light gray, powder coat finish, single-door, 1/4-turn semi-flush latch. | Stock | 187
EJ1264 | Hammond Eclipse Junior series enclosure, NEMA 3R/4/12/13, 12 x 6 x 4in (HxWxD), wall mount, carbon steel, ANSI 61 gray, powder coat finish, single-door, 1/4-turn semi-flush latch. | Stock | 98
EJ1264AL | Hammond Eclipse Junior series enclosure, NEMA 3R/4/4X/12/13, 12 x 6 x 4in (HxWxD), wall mount, 5052-H32 aluminum, single-door, 1/4-turn semi-flush 316 stainless steel latch. | Stock | 270
EJ1264LG | Hammond Eclipse Junior series enclosure, NEMA 3R/4/12/13, 12 x 6 x 4in (HxWxD), wall mount, carbon steel, RAL 7035 light gray, powder coat finish, single-door, 1/4-turn semi-flush latch. | Stock | 103
EJ1264S16 | Hammond Eclipse Junior series enclosure, NEMA 3R/4/4X/12/13, 12 x 6 x 4in (HxWxD), wall mount, 316 stainless steel, #4 brush finish, single-door, 1/4-turn semi-flush 316 stainless steel latch. | Stock | 473
EJ1264SS | Hammond Eclipse Junior series enclosure, NEMA 3R/4/4X/12/13, 12 x 6 x 4in (HxWxD), wall mount, 304 stainless steel, #4 brush finish, single-door, 1/4-turn semi-flush 316 stainless steel latch. | Stock | 376
EJ14126 | Hammond Eclipse Junior series enclosure, NEMA 3R/4/12/13, 14 x 12 x 6in (HxWxD), wall mount, carbon steel, ANSI 61 gray, powder coat finish, single-door, 1/4-turn semi-flush latch. | Stock | 178
EJ14126AL | Hammond Eclipse Junior series enclosure, NEMA 3R/4/4X/12/13, 14 x 12 x 6in (HxWxD), wall mount, 5052-H32 aluminum, single-door, 1/4-turn semi-flush 316 stainless steel latch. | Stock | 393
EJ14126LG | Hammond Eclipse Junior series enclosure, NEMA 3R/4/12/13, 14 x 12 x 6in (HxWxD), wall mount, carbon steel, RAL 7035 light gray, powder coat finish, single-door, 1/4-turn semi-flush latch. | Stock | 187
EJ14126S16 | Hammond Eclipse Junior series enclosure, NEMA 3R/4/4X/12/13, 14 x 12 x 6in (HxWxD), wall mount, 316 stainless steel, #4 brush finish, single-door, 1/4-turn semi-flush 316 stainless steel latch. | Stock | 709
EJ14126SS | Hammond Eclipse Junior series enclosure, NEMA 3R/4/4X/12/13, 14 x 12 x 6in (HxWxD), wall mount, 304 stainless steel, #4 brush finish, single-door, 1/4-turn semi-flush 316 stainless steel latch. | Stock | 563
EJ14128 | Hammond Eclipse Junior series enclosure, NEMA 3R/4/12/13, 14 x 12 x 8in (HxWxD), wall mount, carbon steel, ANSI 61 gray, powder coat finish, single-door, 1/4-turn semi-flush latch. | Stock | 204
EJ14128AL | Hammond Eclipse Junior series enclosure, NEMA 3R/4/4X/12/13, 14 x 12 x 8in (HxWxD), wall mount, 5052-H32 aluminum, single-door, 1/4-turn semi-flush 316 stainless steel latch. | Stock | 443
EJ14128LG | Hammond Eclipse Junior series enclosure, NEMA 3R/4/12/13, 14 x 12 x 8in (HxWxD), wall mount, carbon steel, RAL 7035 light gray, powder coat finish, single-door, 1/4-turn semi-flush latch. | Stock | 214
EJ14128S16 | Hammond Eclipse Junior series enclosure, NEMA 3R/4/4X/12/13, 14 x 12 x 8in (HxWxD), wall mount, 316 stainless steel, #4 brush finish, single-door, 1/4-turn semi-flush 316 stainless steel latch. | Stock | 768
EJ14128SS | Hammond Eclipse Junior series enclosure, NEMA 3R/4/4X/12/13, 14 x 12 x 8in (HxWxD), wall mount, 304 stainless steel, #4 brush finish, single-door, 1/4-turn semi-flush 316 stainless steel latch. | Stock | 609
EJ14166 | Hammond Eclipse Junior series enclosure, NEMA 3R/4/12/13, 14 x 16 x 6in (HxWxD), wall mount, carbon steel, ANSI 61 gray, powder coat finish, single-door, 1/4-turn semi-flush latch. | Stock | 212
EJ14166LG | Hammond Eclipse Junior series enclosure, NEMA 3R/4/12/13, 14 x 16 x 6in (HxWxD), wall mount, carbon steel, RAL 7035 light gray, powder coat finish, single-door, 1/4-turn semi-flush latch. | Stock | 222
EJ1486 | Hammond Eclipse Junior series enclosure, NEMA 3R/4/12/13, 14 x 8 x 6in (HxWxD), wall mount, carbon steel, ANSI 61 gray, powder coat finish, single-door, 1/4-turn semi-flush latch. | Stock | 164
EJ1486LG | Hammond Eclipse Junior series enclosure, NEMA 3R/4/12/13, 14 x 8 x 6in (HxWxD), wall mount, carbon steel, RAL 7035 light gray, powder coat finish, single-door, 1/4-turn semi-flush latch. | Stock | 172
EJ16106 | Hammond Eclipse Junior series enclosure, NEMA 3R/4/12/13, 16 x 10 x 6in (HxWxD), wall mount, carbon steel, ANSI 61 gray, powder coat finish, single-door, 1/4-turn semi-flush latch. | Stock | 179
EJ16106LG | Hammond Eclipse Junior series enclosure, NEMA 3R/4/12/13, 16 x 10 x 6in (HxWxD), wall mount, carbon steel, RAL 7035 light gray, powder coat finish, single-door, 1/4-turn semi-flush latch. | Stock | 188
EJ161410 | Hammond Eclipse Junior series enclosure, NEMA 3R/4/12/13, 16 x 14 x 10in (HxWxD), wall mount, carbon steel, ANSI 61 gray, powder coat finish, single-door, 1/4-turn semi-flush latch. | Stock | 249
EJ161410AL | Hammond Eclipse Junior series enclosure, NEMA 3R/4/4X/12/13, 16 x 14 x 10in (HxWxD), wall mount, 5052-H32 aluminum, single-door, 1/4-turn semi-flush 316 stainless steel latch. | Stock | 590
EJ161410LG | Hammond Eclipse Junior series enclosure, NEMA 3R/4/12/13, 16 x 14 x 10in (HxWxD), wall mount, carbon steel, RAL 7035 light gray, powder coat finish, single-door, 1/4-turn semi-flush latch. | Stock | 261
EJ161410S16 | Hammond Eclipse Junior series enclosure, NEMA 3R/4/4X/12/13, 16 x 14 x 10in (HxWxD), wall mount, 316 stainless steel, #4 brush finish, single-door, 1/4-turn semi-flush 316 stainless steel latch. | Stock | 946
EJ161410SS | Hammond Eclipse Junior series enclosure, NEMA 3R/4/4X/12/13, 16 x 14 x 10in (HxWxD), wall mount, 304 stainless steel, #4 brush finish, single-door, 1/4-turn semi-flush 316 stainless steel latch. | Stock | 757
EJ16146 | Hammond Eclipse Junior series enclosure, NEMA 3R/4/12/13, 16 x 14 x 6in (HxWxD), wall mount, carbon steel, ANSI 61 gray, powder coat finish, single-door, 1/4-turn semi-flush latch. | Stock | 212
EJ16146AL | Hammond Eclipse Junior series enclosure, NEMA 3R/4/4X/12/13, 16 x 14 x 6in (HxWxD), wall mount, 5052-H32 aluminum, single-door, 1/4-turn semi-flush 316 stainless steel latch. | Stock | 454
EJ16146LG | Hammond Eclipse Junior series enclosure, NEMA 3R/4/12/13, 16 x 14 x 6in (HxWxD), wall mount, carbon steel, RAL 7035 light gray, powder coat finish, single-door, 1/4-turn semi-flush latch. | Stock | 222
EJ16146S16 | Hammond Eclipse Junior series enclosure, NEMA 3R/4/4X/12/13, 16 x 14 x 6in (HxWxD), wall mount, 316 stainless steel, #4 brush finish, single-door, 1/4-turn semi-flush 316 stainless steel latch. | Stock | 815
EJ16146SS | Hammond Eclipse Junior series enclosure, NEMA 3R/4/4X/12/13, 16 x 14 x 6in (HxWxD), wall mount, 304 stainless steel, #4 brush finish, single-door, 1/4-turn semi-flush 316 stainless steel latch. | Stock | 670
EJ16148 | Hammond Eclipse Junior series enclosure, NEMA 3R/4/12/13, 16 x 14 x 8in (HxWxD), wall mount, carbon steel, ANSI 61 gray, powder coat finish, single-door, 1/4-turn semi-flush latch. | Stock | 230
EJ16148AL | Hammond Eclipse Junior series enclosure, NEMA 3R/4/4X/12/13, 16 x 14 x 8in (HxWxD), wall mount, 5052-H32 aluminum, single-door, 1/4-turn semi-flush 316 stainless steel latch. | Stock | 565
EJ16148LG | Hammond Eclipse Junior series enclosure, NEMA 3R/4/12/13, 16 x 14 x 8in (HxWxD), wall mount, carbon steel, RAL 7035 light gray, powder coat finish, single-door, 1/4-turn semi-flush latch. | Stock | 241
EJ16148S16 | Hammond Eclipse Junior series enclosure, NEMA 3R/4/4X/12/13, 16 x 14 x 8in (HxWxD), wall mount, 316 stainless steel, #4 brush finish, single-door, 1/4-turn semi-flush 316 stainless steel latch. | Stock | 917
EJ16148SS | Hammond Eclipse Junior series enclosure, NEMA 3R/4/4X/12/13, 16 x 14 x 8in (HxWxD), wall mount, 304 stainless steel, #4 brush finish, single-door, 1/4-turn semi-flush 316 stainless steel latch. | Stock | 728
EJ443 | Hammond Eclipse Junior series enclosure, NEMA 3R/4/12/13, 4 x 4 x 3in (HxWxD), wall mount, carbon steel, ANSI 61 gray, powder coat finish, single-door, 1/4-turn semi-flush latch. | Stock | 61
EJ443AL | Hammond Eclipse Junior series enclosure, NEMA 3R/4/4X/12/13, 4 x 4 x 3in (HxWxD), wall mount, 5052-H32 aluminum, single-door, 1/4-turn semi-flush 316 stainless steel latch. | Stock | 164
EJ443LG | Hammond Eclipse Junior series enclosure, NEMA 3R/4/12/13, 4 x 4 x 3in (HxWxD), wall mount, carbon steel, RAL 7035 light gray, powder coat finish, single-door, 1/4-turn semi-flush latch. | Stock | 63
EJ443S16 | Hammond Eclipse Junior series enclosure, NEMA 3R/4/4X/12/13, 4 x 4 x 3in (HxWxD), wall mount, 316 stainless steel, #4 brush finish, single-door, 1/4-turn semi-flush 316 stainless steel latch. | Stock | 285
EJ443SS | Hammond Eclipse Junior series enclosure, NEMA 3R/4/4X/12/13, 4 x 4 x 3in (HxWxD), wall mount, 304 stainless steel, #4 brush finish, single-door, 1/4-turn semi-flush 316 stainless steel latch. | Stock | 226
EJ444 | Hammond Eclipse Junior series enclosure, NEMA 3R/4/12/13, 4 x 4 x 4in (HxWxD), wall mount, carbon steel, ANSI 61 gray, powder coat finish, single-door, 1/4-turn semi-flush latch. | Stock | 64
EJ444AL | Hammond Eclipse Junior series enclosure, NEMA 3R/4/4X/12/13, 4 x 4 x 4in (HxWxD), wall mount, 5052-H32 aluminum, single-door, 1/4-turn semi-flush 316 stainless steel latch. | Stock | 171
EJ444LG | Hammond Eclipse Junior series enclosure, NEMA 3R/4/12/13, 4 x 4 x 4in (HxWxD), wall mount, carbon steel, RAL 7035 light gray, powder coat finish, single-door, 1/4-turn semi-flush latch. | Stock | 67
EJ444S16 | Hammond Eclipse Junior series enclosure, NEMA 3R/4/4X/12/13, 4 x 4 x 4in (HxWxD), wall mount, 316 stainless steel, #4 brush finish, single-door, 1/4-turn semi-flush 316 stainless steel latch. | Stock | 286
EJ444SS | Hammond Eclipse Junior series enclosure, NEMA 3R/4/4X/12/13, 4 x 4 x 4in (HxWxD), wall mount, 304 stainless steel, #4 brush finish, single-door, 1/4-turn semi-flush 316 stainless steel latch. | Stock | 227
EJ643 | Hammond Eclipse Junior series enclosure, NEMA 3R/4/12/13, 6 x 4 x 3in (HxWxD), wall mount, carbon steel, ANSI 61 gray, powder coat finish, single-door, 1/4-turn semi-flush latch. | Stock | 73
EJ643AL | Hammond Eclipse Junior series enclosure, NEMA 3R/4/4X/12/13, 6 x 4 x 3in (HxWxD), wall mount, 5052-H32 aluminum, single-door, 1/4-turn semi-flush 316 stainless steel latch. | Stock | 193
EJ643LG | Hammond Eclipse Junior series enclosure, NEMA 3R/4/12/13, 6 x 4 x 3in (HxWxD), wall mount, carbon steel, RAL 7035 light gray, powder coat finish, single-door, 1/4-turn semi-flush latch. | Stock | 76
EJ643S16 | Hammond Eclipse Junior series enclosure, NEMA 3R/4/4X/12/13, 6 x 4 x 3in (HxWxD), wall mount, 316 stainless steel, #4 brush finish, single-door, 1/4-turn semi-flush 316 stainless steel latch. | Stock | 287
EJ643SS | Hammond Eclipse Junior series enclosure, NEMA 3R/4/4X/12/13, 6 x 4 x 3in (HxWxD), wall mount, 304 stainless steel, #4 brush finish, single-door, 1/4-turn semi-flush 316 stainless steel latch. | Stock | 228
EJ644 | Hammond Eclipse Junior series enclosure, NEMA 3R/4/12/13, 6 x 4 x 4in (HxWxD), wall mount, carbon steel, ANSI 61 gray, powder coat finish, single-door, 1/4-turn semi-flush latch. | Stock | 76
EJ644AL | Hammond Eclipse Junior series enclosure, NEMA 3R/4/4X/12/13, 6 x 4 x 4in (HxWxD), wall mount, 5052-H32 aluminum, single-door, 1/4-turn semi-flush 316 stainless steel latch. | Stock | 200
EJ644LG | Hammond Eclipse Junior series enclosure, NEMA 3R/4/12/13, 6 x 4 x 4in (HxWxD), wall mount, carbon steel, RAL 7035 light gray, powder coat finish, single-door, 1/4-turn semi-flush latch. | Stock | 80
EJ644S16 | Hammond Eclipse Junior series enclosure, NEMA 3R/4/4X/12/13, 6 x 4 x 4in (HxWxD), wall mount, 316 stainless steel, #4 brush finish, single-door, 1/4-turn semi-flush 316 stainless steel latch. | Stock | 288
EJ644SS | Hammond Eclipse Junior series enclosure, NEMA 3R/4/4X/12/13, 6 x 4 x 4in (HxWxD), wall mount, 304 stainless steel, #4 brush finish, single-door, 1/4-turn semi-flush 316 stainless steel latch. | Stock | 228
EJ664 | Hammond Eclipse Junior series enclosure, NEMA 3R/4/12/13, 6 x 6 x 4in (HxWxD), wall mount, carbon steel, ANSI 61 gray, powder coat finish, single-door, 1/4-turn semi-flush latch. | Stock | 82
EJ664AL | Hammond Eclipse Junior series enclosure, NEMA 3R/4/4X/12/13, 6 x 6 x 4in (HxWxD), wall mount, 5052-H32 aluminum, single-door, 1/4-turn semi-flush 316 stainless steel latch. | Stock | 215
EJ664LG | Hammond Eclipse Junior series enclosure, NEMA 3R/4/12/13, 6 x 6 x 4in (HxWxD), wall mount, carbon steel, RAL 7035 light gray, powder coat finish, single-door, 1/4-turn semi-flush latch. | Stock | 86
EJ664S16 | Hammond Eclipse Junior series enclosure, NEMA 3R/4/4X/12/13, 6 x 6 x 4in (HxWxD), wall mount, 316 stainless steel, #4 brush finish, single-door, 1/4-turn semi-flush 316 stainless steel latch. | Stock | 321
EJ664SS | Hammond Eclipse Junior series enclosure, NEMA 3R/4/4X/12/13, 6 x 6 x 4in (HxWxD), wall mount, 304 stainless steel, #4 brush finish, single-door, 1/4-turn semi-flush 316 stainless steel latch. | Stock | 255
EJ683 | Hammond Eclipse Junior series enclosure, NEMA 3R/4/12/13, 6 x 8 x 3in (HxWxD), wall mount, carbon steel, ANSI 61 gray, powder coat finish, single-door, 1/4-turn semi-flush latch. | Stock | 88
EJ683LG | Hammond Eclipse Junior series enclosure, NEMA 3R/4/12/13, 6 x 8 x 3in (HxWxD), wall mount, carbon steel, RAL 7035 light gray, powder coat finish, single-door, 1/4-turn semi-flush latch. | Stock | 92
EJ8104 | Hammond Eclipse Junior series enclosure, NEMA 3R/4/12/13, 8 x 10 x 4in (HxWxD), wall mount, carbon steel, ANSI 61 gray, powder coat finish, single-door, 1/4-turn semi-flush latch. | Stock | 110
EJ8104LG | Hammond Eclipse Junior series enclosure, NEMA 3R/4/12/13, 8 x 10 x 4in (HxWxD), wall mount, carbon steel, RAL 7035 light gray, powder coat finish, single-door, 1/4-turn semi-flush latch. | Stock | 115
EJ863 | Hammond Eclipse Junior series enclosure, NEMA 3R/4/12/13, 8 x 6 x 3in (HxWxD), wall mount, carbon steel, ANSI 61 gray, powder coat finish, single-door, 1/4-turn semi-flush latch. | Stock | 90
EJ863AL | Hammond Eclipse Junior series enclosure, NEMA 3R/4/4X/12/13, 8 x 6 x 3.5in (HxWxD), wall mount, 5052-H32 aluminum, single-door, 1/4-turn semi-flush 316 stainless steel latch. | Stock | 226
EJ863LG | Hammond Eclipse Junior series enclosure, NEMA 3R/4/12/13, 8 x 6 x 3in (HxWxD), wall mount, carbon steel, RAL 7035 light gray, powder coat finish, single-door, 1/4-turn semi-flush latch. | Stock | 94
EJ863S16 | Hammond Eclipse Junior series enclosure, NEMA 3R/4/4X/12/13, 8 x 6 x 3in (HxWxD), wall mount, 316 stainless steel, #4 brush finish, single-door, 1/4-turn semi-flush 316 stainless steel latch. | Stock | 349
EJ863SS | Hammond Eclipse Junior series enclosure, NEMA 3R/4/4X/12/13, 8 x 6 x 3in (HxWxD), wall mount, 304 stainless steel, #4 brush finish, single-door, 1/4-turn semi-flush 316 stainless steel latch. | Stock | 277
EJ866 | Hammond Eclipse Junior series enclosure, NEMA 3R/4/12/13, 8 x 6 x 6in (HxWxD), wall mount, carbon steel, ANSI 61 gray, powder coat finish, single-door, 1/4-turn semi-flush latch. | Stock | 101
EJ866AL | Hammond Eclipse Junior series enclosure, NEMA 3R/4/4X/12/13, 8 x 6 x 6in (HxWxD), wall mount, 5052-H32 aluminum, single-door, 1/4-turn semi-flush 316 stainless steel latch. | Stock | 255
EJ866LG | Hammond Eclipse Junior series enclosure, NEMA 3R/4/12/13, 8 x 6 x 6in (HxWxD), wall mount, carbon steel, RAL 7035 light gray, powder coat finish, single-door, 1/4-turn semi-flush latch. | Stock | 106
EJ866S16 | Hammond Eclipse Junior series enclosure, NEMA 3R/4/4X/12/13, 8 x 6 x 6in (HxWxD), wall mount, 316 stainless steel, #4 brush finish, single-door, 1/4-turn semi-flush 316 stainless steel latch. | Stock | 423
EJ866SS | Hammond Eclipse Junior series enclosure, NEMA 3R/4/4X/12/13, 8 x 6 x 6in (HxWxD), wall mount, 304 stainless steel, #4 brush finish, single-door, 1/4-turn semi-flush 316 stainless steel latch. | Stock | 336
EJ884 | Hammond Eclipse Junior series enclosure, NEMA 3R/4/12/13, 8 x 8 x 4in (HxWxD), wall mount, carbon steel, ANSI 61 gray, powder coat finish, single-door, 1/4-turn semi-flush latch. | Stock | 98
EJ884AL | Hammond Eclipse Junior series enclosure, NEMA 3R/4/4X/12/13, 8 x 8 x 4in (HxWxD), wall mount, 5052-H32 aluminum, single-door, 1/4-turn semi-flush 316 stainless steel latch. | Stock | 248
EJ884LG | Hammond Eclipse Junior series enclosure, NEMA 3R/4/12/13, 8 x 8 x 4in (HxWxD), wall mount, carbon steel, RAL 7035 light gray, powder coat finish, single-door, 1/4-turn semi-flush latch. | Stock | 103
EJ884S16 | Hammond Eclipse Junior series enclosure, NEMA 3R/4/4X/12/13, 8 x 8 x 4in (HxWxD), wall mount, 316 stainless steel, #4 brush finish, single-door, 1/4-turn semi-flush 316 stainless steel latch. | Stock | 404
EJ884SS | Hammond Eclipse Junior series enclosure, NEMA 3R/4/4X/12/13, 8 x 8 x 4in (HxWxD), wall mount, 304 stainless steel, #4 brush finish, single-door, 1/4-turn semi-flush 316 stainless steel latch. | Stock | 321
EJPA | Hammond enclosure padlock kit, 304 stainless steel. For use with Eclipse Junior series enclosures. Mounting hardware included. | Stock | 23.5
EJQTR | Hammond enclosure latch, replacement, slotted, 1/4-turn semi-flush, 1-point, die-cast zinc, black matte finish. For use with Eclipse Junior series enclosures. | Stock | 15
EJSSQTR | Hammond enclosure latch, replacement, slotted, 1/4-turn semi-flush, 1-point, 316 stainless steel. For use with Eclipse Junior series enclosures. | Stock | 47
EJWKL | Hammond enclosure latch, replacement, keylocking, 1/4-turn wing handle, 1-point, die-cast zinc, black matte finish. For use with Eclipse Junior series enclosures. (2) keys included. | Stock | 46
EJWKNL | Hammond enclosure latch, replacement, 1/4-turn wing handle, 1-point, die-cast zinc, black matte finish. For use with Eclipse Junior series enclosures. | Stock | 46
ELDE.NBL230 | Schmersal light terminal block, integrated LED, 115-230 VAC, blue, 4W @ 230 VAC. For use with N series illuminated pushbuttons and lights. | Stock | 45.5
ELDE.NBL24 | Schmersal light terminal block, integrated LED, 24 VAC/VDC, blue, 0.4W. For use with N series illuminated pushbuttons and lights. | Stock | 24.5
ELDE.NGB230 | Schmersal light terminal block, integrated LED, 115-230 VAC, yellow, 4W @ 230 VAC. For use with N series illuminated pushbuttons and lights. | Stock | 45.5
ELDE.NGB24 | Schmersal light terminal block, integrated LED, 24 VAC/VDC, yellow, 0.4W. For use with N series illuminated pushbuttons and lights. | Stock | 24.5
ELDE.NGN230 | Schmersal light terminal block, integrated LED, 115-230 VAC, green, 4W @ 230 VAC. For use with N series illuminated pushbuttons and lights. | Stock | 45.5
ELDE.NGN24 | Schmersal light terminal block, integrated LED, 24 VAC/VDC, green, 0.4W. For use with N series illuminated pushbuttons and lights. | Stock | 24.5
ELDE.NRT230 | Schmersal light terminal block, integrated LED, 115-230 VAC, red, 4W @ 230 VAC. For use with N series illuminated pushbuttons and lights. | Stock | 45.5
ELDE.NRT24 | Schmersal light terminal block, integrated LED, 24 VAC/VDC, red, 0.4W. For use with N series illuminated pushbuttons and lights. | Stock | 24.5
ELDE.NWS230 | Schmersal light terminal block, integrated LED, 115-230 VAC, white, 4W @ 230 VAC. For use with N series illuminated pushbuttons and lights. | Stock | 45.5
ELDE.NWS24 | Schmersal light terminal block, integrated LED, 24 VAC/VDC, white, 0.4W. For use with N series illuminated pushbuttons and lights. | Stock | 24.5
ELE | Schmersal light terminal block, 24 VAC/VDC, BA9s bayonet. For use with N series illuminated pushbuttons and lights. Requires LED. | Stock | 10.5
ELE230 | Schmersal light terminal block, 115-230 VAC, BA9s bayonet. For use with N series illuminated pushbuttons and lights. Requires LED. | Stock | 28
ELM | Schmersal mounting flange, replacement. For use with E and N series illuminated pushbuttons. | Stock | 5
ELT-005-L30 | AchieVe hydrostatic submersible level transmitter, 0 to 5 psig (11.5ft of water column) sensing range, 4-20 mA, 0.825in diameter housing, shielded and vented 30ft cable. | Stock | 298
ELT-015-L60 | AchieVe hydrostatic submersible level transmitter, 0 to 15 psig (34.6ft of water column) sensing range, 4-20 mA, 0.825in diameter housing, shielded and vented 60ft cable. | Stock | 328
ELT-050-L140 | AchieVe hydrostatic submersible level transmitter, 0 to 50 psig (115.5ft of water column) sensing range, 4-20 mA, 0.825in diameter housing, shielded and vented 140ft cable. | Stock | 411
EM542S | Leadshine DC microstepping stepper drive, 4.2A per phase, 2-phase output, 24-48 VDC, bipolar, position mode, 200 to 25600 steps per revolution. | Stock | 50
EM556S | Leadshine DC microstepping stepper drive, 5.6A per phase, 2-phase output, 24-48 VDC, bipolar, position mode, 200 to 25600 steps per revolution. | Stock | 61
EMF10AM23A | AutomationDirect EMI input filter, 240 VAC, 3-phase, 10A, panel mount, EMI/RFI filtering, drive rated, standard performance, screw terminals and ring terminals. For use with 3-phase GS10, GS20, GS20X and GS30 series AC drives. | Stock | 73
EMF11AM21A | AutomationDirect EMI input filter, 240 VAC, 1-phase, 11A, panel mount, EMI/RFI filtering, drive rated, standard performance, screw terminals and ring terminals. For use with 1-phase GS10, GS20, GS20X and GS30 series AC drives. | Stock | 53
EMF12AM43B | AutomationDirect EMI input filter, 480 VAC, 3-phase, 12A, panel mount, EMI/RFI filtering, drive rated, standard performance, screw terminals and ring terminals. For use with 3-phase GS10, GS20, GS20X and GS30 series AC drives. | Stock | 118
EMF16AM63B | AutomationDirect EMI input filter, 600 VAC, 3-phase, 16A, panel mount, EMI/RFI filtering, drive rated, standard performance, screw terminals and ring terminals. For use with 3-phase GS20, GS20X and GS30 series AC drives. | Stock | 157
EMF23AM43B | AutomationDirect EMI input filter, 480 VAC, 3-phase, 23A, panel mount, EMI/RFI filtering, drive rated, standard performance, screw terminals and ring terminals. For use with 3-phase GS10, GS20, GS20X and GS30 series AC drives. | Stock | 161
EMF24AM23B | AutomationDirect EMI input filter, 240 VAC, 3-phase, 24A, panel mount, EMI/RFI filtering, drive rated, standard performance, screw terminals and ring terminals. For use with 3-phase GS10, GS20, GS20X and GS30 series AC drives. | Stock | 115
EMF27AM21B | AutomationDirect EMI input filter, 240 VAC, 1-phase, 27A, panel mount, EMI/RFI filtering, drive rated, standard performance, screw terminals and ring terminals. For use with 1-phase GS10, GS20, GS20X and GS30 series AC drives. | Stock | 94
EMF33AM23B | AutomationDirect EMI input filter, 240 VAC, 3-phase, 33A, panel mount, EMI/RFI filtering, drive rated, standard performance, screw terminals and ring terminals. For use with 3-phase GS10, GS20, GS20X and GS30 series AC drives. | Stock | 167
EMF6A0M43A | AutomationDirect EMI input filter, 480 VAC, 3-phase, 6A, panel mount, EMI/RFI filtering, drive rated, standard performance, screw terminals and ring terminals. For use with 3-phase GS10, GS20, GS20X and GS30 series AC drives. | Stock | 67
EMF6A0M63B | AutomationDirect EMI input filter, 600 VAC, 3-phase, 6A, panel mount, EMI/RFI filtering, drive rated, standard performance, screw terminals and ring terminals. For use with 3-phase GS20, GS20X and GS30 series AC drives. | Stock | 154
EML.VBL | Schmersal illuminated indicating light, permanent light function, IP65, 30mm, blue, 34.5mm, round, plastic base, metal bezel. Requires light block and LED or incandescent bulb. | Stock | 21
EML.VGB | Schmersal illuminated indicating light, permanent light function, IP65, 30mm, yellow, 34.5mm, round, plastic base, metal bezel. Requires light block and LED or incandescent bulb. | Stock | 21
EML.VGN | Schmersal illuminated indicating light, permanent light function, IP65, 30mm, green, 34.5mm, round, plastic base, metal bezel. Requires light block and LED or incandescent bulb. | Stock | 21
EML.VRT | Schmersal illuminated indicating light, permanent light function, IP65, 30mm, red, 34.5mm, round, plastic base, metal bezel. Requires light block and LED or incandescent bulb. | Stock | 21
EML.VWS | Schmersal illuminated indicating light, permanent light function, IP65, 30mm, white, 34.5mm, round, plastic base, metal bezel. Requires light block and LED or incandescent bulb. | Stock | 21
EMLH.VBL | Schmersal illuminated indicating light, permanent light function, IP65, 30mm, blue, 34.5mm, dome, plastic base, metal bezel. Requires light block and LED or incandescent bulb. | Stock | 22
EMLH.VGB | Schmersal illuminated indicating light, permanent light function, IP65, 30mm, yellow, 34.5mm, dome, plastic base, metal bezel. Requires light block and LED or incandescent bulb. | Stock | 22
EMLH.VGN | Schmersal illuminated indicating light, permanent light function, IP65, 30mm, green, 34.5mm, dome, plastic base, metal bezel. Requires light block and LED or incandescent bulb. | Stock | 22
EMLH.VRT | Schmersal illuminated indicating light, permanent light function, IP65, 30mm, red, 34.5mm, dome, plastic base, metal bezel. Requires light block and LED or incandescent bulb. | Stock | 22
EMLH.VWS | Schmersal illuminated indicating light, permanent light function, IP65, 30mm, white, 34.5mm, dome, plastic base, metal bezel. Requires light block and LED or incandescent bulb. | Stock | 22
EM-T00-000-GND-40A | E-T-A REX series modular circuit protector, ground supply, 40A, 0 VDC operating voltage, 35mm DIN rail mount. | Stock | 11
EM-T01-001-24-40A | E-T-A REX series modular circuit protector, mains supply, 40A, 24 VDC operating voltage, 35mm DIN rail mount. | Stock | 25.5
EN4DSC20228GY | Hammond Eclipse series disconnect enclosure, NEMA 3R/4/12/13, right flange, 20 x 22 x 8in (HxWxD), wall mount, carbon steel, ANSI 61 gray, powder coat finish, single-door, 2-point padlocking handle. | Stock | 623
EN4DSC20228SS | Hammond Eclipse series disconnect enclosure, NEMA 3R/4/4X/12/13, right flange, 20 x 22 x 8in (HxWxD), wall mount, 304 stainless steel, #4 brush finish, single-door, 2-point padlocking handle. | Stock | 1553
EN4DSC24228GY | Hammond Eclipse series disconnect enclosure, NEMA 3R/4/12/13, right flange, 24 x 22 x 8in (HxWxD), wall mount, carbon steel, ANSI 61 gray, powder coat finish, single-door, 2-point padlocking handle. | Stock | 660
EN4DSC24228SS | Hammond Eclipse series disconnect enclosure, NEMA 3R/4/4X/12/13, right flange, 24 x 22 x 8in (HxWxD), wall mount, 304 stainless steel, #4 brush finish, single-door, 2-point padlocking handle. | Stock | 1640
EN4DSC24268GY | Hammond Eclipse series disconnect enclosure, NEMA 3R/4/12/13, right flange, 24 x 26 x 8in (HxWxD), wall mount, carbon steel, ANSI 61 gray, powder coat finish, single-door, 2-point padlocking handle. | Stock | 697
EN4DSC24268SS | Hammond Eclipse series disconnect enclosure, NEMA 3R/4/4X/12/13, right flange, 24 x 26 x 8in (HxWxD), wall mount, 304 stainless steel, #4 brush finish, single-door, 2-point padlocking handle. | Stock | 1738
EN4DSC30268GY | Hammond Eclipse series disconnect enclosure, NEMA 3R/4/12/13, right flange, 30 x 26 x 8in (HxWxD), wall mount, carbon steel, ANSI 61 gray, powder coat finish, single-door, 2-point padlocking handle. | Stock | 758
EN4DSC30268SS | Hammond Eclipse series disconnect enclosure, NEMA 3R/4/4X/12/13, right flange, 30 x 26 x 8in (HxWxD), wall mount, 304 stainless steel, #4 brush finish, single-door, 2-point padlocking handle. | Stock | 1890
EN4DSC36268GY | Hammond Eclipse series disconnect enclosure, NEMA 3R/4/12/13, right flange, 36 x 26 x 8in (HxWxD), wall mount, carbon steel, ANSI 61 gray, powder coat finish, single-door, 2-point padlocking handle. | Stock | 822
EN4DSC36268SS | Hammond Eclipse series disconnect enclosure, NEMA 3R/4/4X/12/13, right flange, 36 x 26 x 8in (HxWxD), wall mount, 304 stainless steel, #4 brush finish, single-door, 2-point padlocking handle. | Stock | 1950
EN4DSC36328GY | Hammond Eclipse series disconnect enclosure, NEMA 3R/4/12/13, right flange, 36 x 32 x 8in (HxWxD), wall mount, carbon steel, ANSI 61 gray, powder coat finish, single-door, 2-point padlocking handle. | Stock | 901
EN4DSC36328SS | Hammond Eclipse series disconnect enclosure, NEMA 3R/4/4X/12/13, right flange, 36 x 32 x 8in (HxWxD), wall mount, 304 stainless steel, #4 brush finish, single-door, 2-point padlocking handle. | Stock | 2064
EN4DSC423212GY | Hammond Eclipse series disconnect enclosure, NEMA 3R/4/12/13, right flange, 42 x 32 x 12in (HxWxD), wall mount, carbon steel, ANSI 61 gray, powder coat finish, single-door, 3-point padlocking handle. | Stock | 1064
EN4DSC423212SS | Hammond Eclipse series disconnect enclosure, NEMA 3R/4/4X/12/13, right flange, 42 x 32 x 12in (HxWxD), wall mount, 304 stainless steel, #4 brush finish, single-door, 3-point padlocking handle. | Stock | 2879
EN4DSC423812GY | Hammond Eclipse series disconnect enclosure, NEMA 3R/4/12/13, right flange, 42 x 38 x 12in (HxWxD), wall mount, carbon steel, ANSI 61 gray, powder coat finish, single-door, 3-point padlocking handle. | Stock | 1164
EN4DSC423812SS | Hammond Eclipse series disconnect enclosure, NEMA 3R/4/4X/12/13, right flange, 42 x 38 x 12in (HxWxD), wall mount, 304 stainless steel, #4 brush finish, single-door, 3-point padlocking handle. | Stock | 2939
EN4DSC483812GY | Hammond Eclipse series disconnect enclosure, NEMA 3R/4/12/13, right flange, 48 x 38 x 12in (HxWxD), wall mount, carbon steel, ANSI 61 gray, powder coat finish, single-door, 3-point padlocking handle. | Stock | 1257
EN4DSC483812SS | Hammond Eclipse series disconnect enclosure, NEMA 3R/4/4X/12/13, right flange, 48 x 38 x 12in (HxWxD), wall mount, 304 stainless steel, #4 brush finish, single-door, 3-point padlocking handle. | Stock | 3168
EN4DSC603812GY | Hammond Eclipse series disconnect enclosure, NEMA 3R/4/12/13, right flange, 60 x 38 x 12in (HxWxD), wall mount, carbon steel, ANSI 61 gray, powder coat finish, single-door, 3-point padlocking handle. | Stock | 1435
EN4DSC603812SS | Hammond Eclipse series disconnect enclosure, NEMA 3R/4/4X/12/13, right flange, 60 x 38 x 12in (HxWxD), wall mount, 304 stainless steel, #4 brush finish, single-door, 3-point padlocking handle. | Stock | 3723
EN4PLUG40 | Hammond rear mounting hole plug, package of 40. For use with Eclipse series enclosures. | Stock | 9.75
EN4SD12106GY | Hammond Eclipse series enclosure, NEMA 3R/4/12, 12 x 10 x 6in (HxWxD), wall mount, carbon steel, ANSI 61 gray, powder coat finish, single-door, 1/4-turn semi-flush latch. | Stock | 248
EN4SD12106LG | Hammond Eclipse series enclosure, NEMA 3R/4/12, 12 x 10 x 6in (HxWxD), wall mount, carbon steel, RAL 7035 light gray, powder coat finish, single-door, 1/4-turn semi-flush latch. | Stock | 260
EN4SD12126GY | Hammond Eclipse series enclosure, NEMA 3R/4/12, 12 x 12 x 6in (HxWxD), wall mount, carbon steel, ANSI 61 gray, powder coat finish, single-door, 1/4-turn semi-flush latch. | Stock | 253
EN4SD12126LG | Hammond Eclipse series enclosure, NEMA 3R/4/12, 12 x 12 x 6in (HxWxD), wall mount, carbon steel, RAL 7035 light gray, powder coat finish, single-door, 1/4-turn semi-flush latch. | Stock | 266
EN4SD12126S16 | Hammond Eclipse series enclosure, NEMA 3R/4/4X/12/13, 12 x 12 x 6in (HxWxD), wall mount, 316 stainless steel, #4 brush finish, single-door, 1/4-turn semi-flush 316 stainless steel latch. | Stock | 918
EN4SD12126SS | Hammond Eclipse series enclosure, NEMA 3R/4/4X/12/13, 12 x 12 x 6in (HxWxD), wall mount, 304 stainless steel, #4 brush finish, single-door, 1/4-turn semi-flush 316 stainless steel latch. | Stock | 620
EN4SD12126WSS | Hammond Eclipse series enclosure, NEMA 3R/4/4X/12/13, 12 x 12 x 6in (HxWxD), wall mount, 304 stainless steel, #4 brush finish, single-door, 1/4-turn semi-flush 316 stainless steel latch, polycarbonate window. | Stock | 928
EN4SD12246GY | Hammond Eclipse series enclosure, NEMA 3R/4/12, 12 x 24 x 6in (HxWxD), wall mount, carbon steel, ANSI 61 gray, powder coat finish, single-door, 1/4-turn semi-flush latch. | Stock | 259
EN4SD12246LG | Hammond Eclipse series enclosure, NEMA 3R/4/12, 12 x 24 x 6in (HxWxD), wall mount, carbon steel, RAL 7035 light gray, powder coat finish, single-door, 1/4-turn semi-flush latch. | Stock | 272
EN4SD12248GY | Hammond Eclipse series enclosure, NEMA 3R/4/12, 12 x 24 x 8in (HxWxD), wall mount, carbon steel, ANSI 61 gray, powder coat finish, single-door, 1/4-turn semi-flush latch. | Stock | 268
EN4SD12248LG | Hammond Eclipse series enclosure, NEMA 3R/4/12, 12 x 24 x 8in (HxWxD), wall mount, carbon steel, RAL 7035 light gray, powder coat finish, single-door, 1/4-turn semi-flush latch. | Stock | 281
EN4SD161210GY | Hammond Eclipse series enclosure, NEMA 3R/4/12, 16 x 12 x 10in (HxWxD), wall mount, carbon steel, ANSI 61 gray, powder coat finish, single-door, 1/4-turn semi-flush latch. | Stock | 293
EN4SD161210LG | Hammond Eclipse series enclosure, NEMA 3R/4/12, 16 x 12 x 10in (HxWxD), wall mount, carbon steel, RAL 7035 light gray, powder coat finish, single-door, 1/4-turn semi-flush latch. | Stock | 307
EN4SD161210S16 | Hammond Eclipse series enclosure, NEMA 3R/4/4X/12/13, 16 x 12 x 10in (HxWxD), wall mount, 316 stainless steel, #4 brush finish, single-door, 1/4-turn semi-flush 316 stainless steel latch. | Stock | 1267
EN4SD161210SS | Hammond Eclipse series enclosure, NEMA 3R/4/4X/12/13, 16 x 12 x 10in (HxWxD), wall mount, 304 stainless steel, #4 brush finish, single-door, 1/4-turn semi-flush 316 stainless steel latch. | Stock | 852
EN4SD161210WSS | Hammond Eclipse series enclosure, NEMA 3R/4/4X/12/13, 16 x 12 x 10in (HxWxD), wall mount, 304 stainless steel, #4 brush finish, single-door, 1/4-turn semi-flush 316 stainless steel latch, polycarbonate window. | Stock | 1246
EN4SD16126GY | Hammond Eclipse series enclosure, NEMA 3R/4/12, 16 x 12 x 6in (HxWxD), wall mount, carbon steel, ANSI 61 gray, powder coat finish, single-door, 1/4-turn semi-flush latch. | Stock | 271
EN4SD16126LG | Hammond Eclipse series enclosure, NEMA 3R/4/12, 16 x 12 x 6in (HxWxD), wall mount, carbon steel, RAL 7035 light gray, powder coat finish, single-door, 1/4-turn semi-flush latch. | Stock | 284
EN4SD16126S16 | Hammond Eclipse series enclosure, NEMA 3R/4/4X/12/13, 16 x 12 x 6in (HxWxD), wall mount, 316 stainless steel, #4 brush finish, single-door, 1/4-turn semi-flush 316 stainless steel latch. | Stock | 970
EN4SD16126SS | Hammond Eclipse series enclosure, NEMA 3R/4/4X/12/13, 16 x 12 x 6in (HxWxD), wall mount, 304 stainless steel, #4 brush finish, single-door, 1/4-turn semi-flush 316 stainless steel latch. | Stock | 681
EN4SD16126WGY | Hammond Eclipse series enclosure, NEMA 3R/4/12, 16 x 12 x 6in (HxWxD), wall mount, carbon steel, ANSI 61 gray, powder coat finish, single-door, 1/4-turn semi-flush latch, polycarbonate window. | Stock | 409
EN4SD16126WLG | Hammond Eclipse series enclosure, NEMA 3R/4/12, 16 x 12 x 6in (HxWxD), wall mount, carbon steel, RAL 7035 light gray, powder coat finish, single-door, 1/4-turn semi-flush latch, polycarbonate window. | Stock | 428
EN4SD16126WSS | Hammond Eclipse series enclosure, NEMA 3R/4/4X/12/13, 16 x 12 x 6in (HxWxD), wall mount, 304 stainless steel, #4 brush finish, single-door, 1/4-turn semi-flush 316 stainless steel latch, polycarbonate window. | Stock | 1027
EN4SD16128GY | Hammond Eclipse series enclosure, NEMA 3R/4/12, 16 x 12 x 8in (HxWxD), wall mount, carbon steel, ANSI 61 gray, powder coat finish, single-door, 1/4-turn semi-flush latch. | Stock | 284
EN4SD16128LG | Hammond Eclipse series enclosure, NEMA 3R/4/12, 16 x 12 x 8in (HxWxD), wall mount, carbon steel, RAL 7035 light gray, powder coat finish, single-door, 1/4-turn semi-flush latch. | Stock | 297
EN4SD16128S16 | Hammond Eclipse series enclosure, NEMA 3R/4/4X/12/13, 16 x 12 x 8in (HxWxD), wall mount, 316 stainless steel, #4 brush finish, single-door, 1/4-turn semi-flush 316 stainless steel latch. | Stock | 1143
EN4SD16128SS | Hammond Eclipse series enclosure, NEMA 3R/4/4X/12/13, 16 x 12 x 8in (HxWxD), wall mount, 304 stainless steel, #4 brush finish, single-door, 1/4-turn semi-flush 316 stainless steel latch. | Stock | 717
EN4SD16128WGY | Hammond Eclipse series enclosure, NEMA 3R/4/12, 16 x 12 x 8in (HxWxD), wall mount, carbon steel, ANSI 61 gray, powder coat finish, single-door, 1/4-turn semi-flush latch, polycarbonate window. | Stock | 428
EN4SD16128WLG | Hammond Eclipse series enclosure, NEMA 3R/4/12, 16 x 12 x 8in (HxWxD), wall mount, carbon steel, RAL 7035 light gray, powder coat finish, single-door, 1/4-turn semi-flush latch, polycarbonate window. | Stock | 449
EN4SD161610GY | Hammond Eclipse series enclosure, NEMA 3R/4/12, 16 x 16 x 10in (HxWxD), wall mount, carbon steel, ANSI 61 gray, powder coat finish, single-door, 1/4-turn semi-flush latch. | Stock | 313
EN4SD161610LG | Hammond Eclipse series enclosure, NEMA 3R/4/12, 16 x 16 x 10in (HxWxD), wall mount, carbon steel, RAL 7035 light gray, powder coat finish, single-door, 1/4-turn semi-flush latch. | Stock | 329
EN4SD161610S16 | Hammond Eclipse series enclosure, NEMA 3R/4/4X/12/13, 16 x 16 x 10in (HxWxD), wall mount, 316 stainless steel, #4 brush finish, single-door, 1/4-turn semi-flush 316 stainless steel latch. | Stock | 1355
EN4SD161610SS | Hammond Eclipse series enclosure, NEMA 3R/4/4X/12/13, 16 x 16 x 10in (HxWxD), wall mount, 304 stainless steel, #4 brush finish, single-door, 1/4-turn semi-flush 316 stainless steel latch. | Stock | 914
EN4SD16166GY | Hammond Eclipse series enclosure, NEMA 3R/4/12, 16 x 16 x 6in (HxWxD), wall mount, carbon steel, ANSI 61 gray, powder coat finish, single-door, 1/4-turn semi-flush latch. | Stock | 291
EN4SD16166LG | Hammond Eclipse series enclosure, NEMA 3R/4/12, 16 x 16 x 6in (HxWxD), wall mount, carbon steel, RAL 7035 light gray, powder coat finish, single-door, 1/4-turn semi-flush latch. | Stock | 305
EN4SD16166S16 | Hammond Eclipse series enclosure, NEMA 3R/4/4X/12/13, 16 x 16 x 6in (HxWxD), wall mount, 316 stainless steel, #4 brush finish, single-door, 1/4-turn semi-flush 316 stainless steel latch. | Stock | 1183
EN4SD16166SS | Hammond Eclipse series enclosure, NEMA 3R/4/4X/12/13, 16 x 16 x 6in (HxWxD), wall mount, 304 stainless steel, #4 brush finish, single-door, 1/4-turn semi-flush 316 stainless steel latch. | Stock | 756
EN4SD16168GY | Hammond Eclipse series enclosure, NEMA 3R/4/12, 16 x 16 x 8in (HxWxD), wall mount, carbon steel, ANSI 61 gray, powder coat finish, single-door, 1/4-turn semi-flush latch. | Stock | 307
EN4SD16168LG | Hammond Eclipse series enclosure, NEMA 3R/4/12, 16 x 16 x 8in (HxWxD), wall mount, carbon steel, RAL 7035 light gray, powder coat finish, single-door, 1/4-turn semi-flush latch. | Stock | 321
EN4SD16168S16 | Hammond Eclipse series enclosure, NEMA 3R/4/4X/12/13, 16 x 16 x 8in (HxWxD), wall mount, 316 stainless steel, #4 brush finish, single-door, 1/4-turn semi-flush 316 stainless steel latch. | Stock | 1237
EN4SD16168SS | Hammond Eclipse series enclosure, NEMA 3R/4/4X/12/13, 16 x 16 x 8in (HxWxD), wall mount, 304 stainless steel, #4 brush finish, single-door, 1/4-turn semi-flush 316 stainless steel latch. | Stock | 819
EN4SD162010GY | Hammond Eclipse series enclosure, NEMA 3R/4/12, 16 x 20 x 10in (HxWxD), wall mount, carbon steel, ANSI 61 gray, powder coat finish, single-door, 1/4-turn semi-flush latch. | Stock | 336
EN4SD162010LG | Hammond Eclipse series enclosure, NEMA 3R/4/12, 16 x 20 x 10in (HxWxD), wall mount, carbon steel, RAL 7035 light gray, powder coat finish, single-door, 1/4-turn semi-flush latch. | Stock | 353
EN4SD162010S16 | Hammond Eclipse series enclosure, NEMA 3R/4/4X/12/13, 16 x 20 x 10in (HxWxD), wall mount, 316 stainless steel, #4 brush finish, single-door, 1/4-turn semi-flush 316 stainless steel latch. | Stock | 1457
EN4SD162010SS | Hammond Eclipse series enclosure, NEMA 3R/4/4X/12/13, 16 x 20 x 10in (HxWxD), wall mount, 304 stainless steel, #4 brush finish, single-door, 1/4-turn semi-flush 316 stainless steel latch. | Stock | 982
EN4SD16206GY | Hammond Eclipse series enclosure, NEMA 3R/4/12, 16 x 20 x 6in (HxWxD), wall mount, carbon steel, ANSI 61 gray, powder coat finish, single-door, 1/4-turn semi-flush latch. | Stock | 312
EN4SD16206LG | Hammond Eclipse series enclosure, NEMA 3R/4/12, 16 x 20 x 6in (HxWxD), wall mount, carbon steel, RAL 7035 light gray, powder coat finish, single-door, 1/4-turn semi-flush latch. | Stock | 327
EN4SD16206SS | Hammond Eclipse series enclosure, NEMA 3R/4/4X/12/13, 16 x 20 x 6in (HxWxD), wall mount, 304 stainless steel, #4 brush finish, single-door, 1/4-turn semi-flush 316 stainless steel latch. | Stock | 851
EN4SD16208GY | Hammond Eclipse series enclosure, NEMA 3R/4/12, 16 x 20 x 8in (HxWxD), wall mount, carbon steel, ANSI 61 gray, powder coat finish, single-door, 1/4-turn semi-flush latch. | Stock | 329
EN4SD16208LG | Hammond Eclipse series enclosure, NEMA 3R/4/12, 16 x 20 x 8in (HxWxD), wall mount, carbon steel, RAL 7035 light gray, powder coat finish, single-door, 1/4-turn semi-flush latch. | Stock | 355
EN4SD16208S16 | Hammond Eclipse series enclosure, NEMA 3R/4/4X/12/13, 16 x 20 x 8in (HxWxD), wall mount, 316 stainless steel, #4 brush finish, single-door, 1/4-turn semi-flush 316 stainless steel latch. | Stock | 1267
EN4SD16208SS | Hammond Eclipse series enclosure, NEMA 3R/4/4X/12/13, 16 x 20 x 8in (HxWxD), wall mount, 304 stainless steel, #4 brush finish, single-door, 1/4-turn semi-flush 316 stainless steel latch. | Stock | 914
EN4SD20126GY | Hammond Eclipse series enclosure, NEMA 3R/4/12, 20 x 12 x 6in (HxWxD), wall mount, carbon steel, ANSI 61 gray, powder coat finish, single-door, 1/4-turn semi-flush latch. | Stock | 310
EN4SD20126LG | Hammond Eclipse series enclosure, NEMA 3R/4/12, 20 x 12 x 6in (HxWxD), wall mount, carbon steel, RAL 7035 light gray, powder coat finish, single-door, 1/4-turn semi-flush latch. | Stock | 325
EN4SD20128GY | Hammond Eclipse series enclosure, NEMA 3R/4/12, 20 x 12 x 8in (HxWxD), wall mount, carbon steel, ANSI 61 gray, powder coat finish, single-door, 1/4-turn semi-flush latch. | Stock | 315
EN4SD20128LG | Hammond Eclipse series enclosure, NEMA 3R/4/12, 20 x 12 x 8in (HxWxD), wall mount, carbon steel, RAL 7035 light gray, powder coat finish, single-door, 1/4-turn semi-flush latch. | Stock | 330
EN4SD201610GY | Hammond Eclipse series enclosure, NEMA 3R/4/12, 20 x 16 x 10in (HxWxD), wall mount, carbon steel, ANSI 61 gray, powder coat finish, single-door, 1/4-turn semi-flush latch. | Stock | 336
EN4SD201610LG | Hammond Eclipse series enclosure, NEMA 3R/4/12, 20 x 16 x 10in (HxWxD), wall mount, carbon steel, RAL 7035 light gray, powder coat finish, single-door, 1/4-turn semi-flush latch. | Stock | 353
EN4SD201610S16 | Hammond Eclipse series enclosure, NEMA 3R/4/4X/12/13, 20 x 16 x 10in (HxWxD), wall mount, 316 stainless steel, #4 brush finish, single-door, 1/4-turn semi-flush 316 stainless steel latch. | Stock | 1457
EN4SD201610SS | Hammond Eclipse series enclosure, NEMA 3R/4/4X/12/13, 20 x 16 x 10in (HxWxD), wall mount, 304 stainless steel, #4 brush finish, single-door, 1/4-turn semi-flush 316 stainless steel latch. | Stock | 982
EN4SD201610WSS | Hammond Eclipse series enclosure, NEMA 3R/4/4X/12/13, 20 x 16 x 10in (HxWxD), wall mount, 304 stainless steel, #4 brush finish, single-door, 1/4-turn semi-flush 316 stainless steel latch, polycarbonate window. | Stock | 1448
EN4SD201612GY | Hammond Eclipse series enclosure, NEMA 3R/4/12, 20 x 16 x 12in (HxWxD), wall mount, carbon steel, ANSI 61 gray, powder coat finish, single-door, 1/4-turn semi-flush latch. | Stock | 410
EN4SD201612LG | Hammond Eclipse series enclosure, NEMA 3R/4/12, 20 x 16 x 12in (HxWxD), wall mount, carbon steel, RAL 7035 light gray, powder coat finish, single-door, 1/4-turn semi-flush latch. | Stock | 430
EN4SD20166GY | Hammond Eclipse series enclosure, NEMA 3R/4/12, 20 x 16 x 6in (HxWxD), wall mount, carbon steel, ANSI 61 gray, powder coat finish, single-door, 1/4-turn semi-flush latch. | Stock | 312
EN4SD20166LG | Hammond Eclipse series enclosure, NEMA 3R/4/12, 20 x 16 x 6in (HxWxD), wall mount, carbon steel, RAL 7035 light gray, powder coat finish, single-door, 1/4-turn semi-flush latch. | Stock | 327
EN4SD20166S16 | Hammond Eclipse series enclosure, NEMA 3R/4/4X/12/13, 20 x 16 x 6in (HxWxD), wall mount, 316 stainless steel, #4 brush finish, single-door, 1/4-turn semi-flush 316 stainless steel latch. | Stock | 1210
EN4SD20166SS | Hammond Eclipse series enclosure, NEMA 3R/4/4X/12/13, 20 x 16 x 6in (HxWxD), wall mount, 304 stainless steel, #4 brush finish, single-door, 1/4-turn semi-flush 316 stainless steel latch. | Stock | 851
EN4SD20166WGY | Hammond Eclipse series enclosure, NEMA 3R/4/12, 20 x 16 x 6in (HxWxD), wall mount, carbon steel, ANSI 61 gray, powder coat finish, single-door, 1/4-turn semi-flush latch, polycarbonate window. | Stock | 469
EN4SD20166WLG | Hammond Eclipse series enclosure, NEMA 3R/4/12, 20 x 16 x 6in (HxWxD), wall mount, carbon steel, RAL 7035 light gray, powder coat finish, single-door, 1/4-turn semi-flush latch, polycarbonate window. | Stock | 492
EN4SD20166WSS | Hammond Eclipse series enclosure, NEMA 3R/4/4X/12/13, 20 x 16 x 6in (HxWxD), wall mount, 304 stainless steel, #4 brush finish, single-door, 1/4-turn semi-flush 316 stainless steel latch, polycarbonate window. | Stock | 1249
EN4SD20168GY | Hammond Eclipse series enclosure, NEMA 3R/4/12, 20 x 16 x 8in (HxWxD), wall mount, carbon steel, ANSI 61 gray, powder coat finish, single-door, 1/4-turn semi-flush latch. | Stock | 329
EN4SD20168LG | Hammond Eclipse series enclosure, NEMA 3R/4/12, 20 x 16 x 8in (HxWxD), wall mount, carbon steel, RAL 7035 light gray, powder coat finish, single-door, 1/4-turn semi-flush latch. | Stock | 344
EN4SD20168S16 | Hammond Eclipse series enclosure, NEMA 3R/4/4X/12/13, 20 x 16 x 8in (HxWxD), wall mount, 316 stainless steel, #4 brush finish, single-door, 1/4-turn semi-flush 316 stainless steel latch. | Stock | 1267
EN4SD20168SS | Hammond Eclipse series enclosure, NEMA 3R/4/4X/12/13, 20 x 16 x 8in (HxWxD), wall mount, 304 stainless steel, #4 brush finish, single-door, 1/4-turn semi-flush 316 stainless steel latch. | Stock | 890
EN4SD20168WGY | Hammond Eclipse series enclosure, NEMA 3R/4/12, 20 x 16 x 8in (HxWxD), wall mount, carbon steel, ANSI 61 gray, powder coat finish, single-door, 1/4-turn semi-flush latch, polycarbonate window. | Stock | 495
EN4SD20168WLG | Hammond Eclipse series enclosure, NEMA 3R/4/12, 20 x 16 x 8in (HxWxD), wall mount, carbon steel, RAL 7035 light gray, powder coat finish, single-door, 1/4-turn semi-flush latch, polycarbonate window. | Stock | 519
EN4SD20168WSS | Hammond Eclipse series enclosure, NEMA 3R/4/4X/12/13, 20 x 16 x 8in (HxWxD), wall mount, 304 stainless steel, #4 brush finish, single-door, 1/4-turn semi-flush 316 stainless steel latch, polycarbonate window. | Stock | 1331
EN4SD202010GY | Hammond Eclipse series enclosure, NEMA 3R/4/12, 20 x 20 x 10in (HxWxD), wall mount, carbon steel, ANSI 61 gray, powder coat finish, single-door, 1/4-turn semi-flush latch. | Stock | 365
EN4SD202010LG | Hammond Eclipse series enclosure, NEMA 3R/4/12, 20 x 20 x 10in (HxWxD), wall mount, carbon steel, RAL 7035 light gray, powder coat finish, single-door, 1/4-turn semi-flush latch. | Stock | 382
EN4SD202010S16 | Hammond Eclipse series enclosure, NEMA 3R/4/4X/12/13, 20 x 20 x 10in (HxWxD), wall mount, 316 stainless steel, #4 brush finish, single-door, 1/4-turn semi-flush 316 stainless steel latch. | Stock | 1580
EN4SD202010SS | Hammond Eclipse series enclosure, NEMA 3R/4/4X/12/13, 20 x 20 x 10in (HxWxD), wall mount, 304 stainless steel, #4 brush finish, single-door, 1/4-turn semi-flush 316 stainless steel latch. | Stock | 1065
EN4SD202010WSS | Hammond Eclipse series enclosure, NEMA 3R/4/4X/12/13, 20 x 20 x 10in (HxWxD), wall mount, 304 stainless steel, #4 brush finish, single-door, 1/4-turn semi-flush 316 stainless steel latch, polycarbonate window. | Stock | 1567
EN4SD202012GY | Hammond Eclipse series enclosure, NEMA 3R/4/12, 20 x 20 x 12in (HxWxD), wall mount, carbon steel, ANSI 61 gray, powder coat finish, single-door, 1/4-turn semi-flush latch. | Stock | 405
EN4SD202012LG | Hammond Eclipse series enclosure, NEMA 3R/4/12, 20 x 20 x 12in (HxWxD), wall mount, carbon steel, RAL 7035 light gray, powder coat finish, single-door, 1/4-turn semi-flush latch. | Stock | 424
EN4SD202012S16 | Hammond Eclipse series enclosure, NEMA 3R/4/4X/12/13, 20 x 20 x 12in (HxWxD), wall mount, 316 stainless steel, #4 brush finish, single-door, 1/4-turn semi-flush 316 stainless steel latch. | Stock | 1745
EN4SD202012SS | Hammond Eclipse series enclosure, NEMA 3R/4/4X/12/13, 20 x 20 x 12in (HxWxD), wall mount, 304 stainless steel, #4 brush finish, single-door, 1/4-turn semi-flush 316 stainless steel latch. | Stock | 1121
EN4SD202012WGY | Hammond Eclipse series enclosure, NEMA 3R/4/12, 20 x 20 x 12in (HxWxD), wall mount, carbon steel, ANSI 61 gray, powder coat finish, single-door, 1/4-turn semi-flush latch, polycarbonate window. | Stock | 593
EN4SD202012WLG | Hammond Eclipse series enclosure, NEMA 3R/4/12, 20 x 20 x 12in (HxWxD), wall mount, carbon steel, RAL 7035 light gray, powder coat finish, single-door, 1/4-turn semi-flush latch, polycarbonate window. | Stock | 623
EN4SD202012WSS | Hammond Eclipse series enclosure, NEMA 3R/4/4X/12/13, 20 x 20 x 12in (HxWxD), wall mount, 304 stainless steel, #4 brush finish, single-door, 1/4-turn semi-flush 316 stainless steel latch, polycarbonate window. | Stock | 1730
EN4SD20206GY | Hammond Eclipse series enclosure, NEMA 3R/4/12, 20 x 20 x 6in (HxWxD), wall mount, carbon steel, ANSI 61 gray, powder coat finish, single-door, 1/4-turn semi-flush latch. | Stock | 336
EN4SD20206LG | Hammond Eclipse series enclosure, NEMA 3R/4/12, 20 x 20 x 6in (HxWxD), wall mount, carbon steel, RAL 7035 light gray, powder coat finish, single-door, 1/4-turn semi-flush latch. | Stock | 353
EN4SD20206S16 | Hammond Eclipse series enclosure, NEMA 3R/4/4X/12/13, 20 x 20 x 6in (HxWxD), wall mount, 316 stainless steel, #4 brush finish, single-door, 1/4-turn semi-flush 316 stainless steel latch. | Stock | 1180
EN4SD20206SS | Hammond Eclipse series enclosure, NEMA 3R/4/4X/12/13, 20 x 20 x 6in (HxWxD), wall mount, 304 stainless steel, #4 brush finish, single-door, 1/4-turn semi-flush 316 stainless steel latch. | Stock | 943
EN4SD20206WGY | Hammond Eclipse series enclosure, NEMA 3R/4/12, 20 x 20 x 6in (HxWxD), wall mount, carbon steel, ANSI 61 gray, powder coat finish, single-door, 1/4-turn semi-flush latch, polycarbonate window. | Stock | 507
EN4SD20206WLG | Hammond Eclipse series enclosure, NEMA 3R/4/12, 20 x 20 x 6in (HxWxD), wall mount, carbon steel, RAL 7035 light gray, powder coat finish, single-door, 1/4-turn semi-flush latch, polycarbonate window. | Stock | 533
EN4SD20206WSS | Hammond Eclipse series enclosure, NEMA 3R/4/4X/12/13, 20 x 20 x 6in (HxWxD), wall mount, 304 stainless steel, #4 brush finish, single-door, 1/4-turn semi-flush 316 stainless steel latch, polycarbonate window. | Stock | 1365
EN4SD20208GY | Hammond Eclipse series enclosure, NEMA 3R/4/12, 20 x 20 x 8in (HxWxD), wall mount, carbon steel, ANSI 61 gray, powder coat finish, single-door, 1/4-turn semi-flush latch. | Stock | 355
EN4SD20208LG | Hammond Eclipse series enclosure, NEMA 3R/4/12, 20 x 20 x 8in (HxWxD), wall mount, carbon steel, RAL 7035 light gray, powder coat finish, single-door, 1/4-turn semi-flush latch. | Stock | 372
EN4SD20208S16 | Hammond Eclipse series enclosure, NEMA 3R/4/4X/12/13, 20 x 20 x 8in (HxWxD), wall mount, 316 stainless steel, #4 brush finish, single-door, 1/4-turn semi-flush 316 stainless steel latch. | Stock | 1476
EN4SD20208SS | Hammond Eclipse series enclosure, NEMA 3R/4/4X/12/13, 20 x 20 x 8in (HxWxD), wall mount, 304 stainless steel, #4 brush finish, single-door, 1/4-turn semi-flush 316 stainless steel latch. | Stock | 982
EN4SD20208WGY | Hammond Eclipse series enclosure, NEMA 3R/4/12, 20 x 20 x 8in (HxWxD), wall mount, carbon steel, ANSI 61 gray, powder coat finish, single-door, 1/4-turn semi-flush latch, polycarbonate window. | Stock | 536
EN4SD20208WLG | Hammond Eclipse series enclosure, NEMA 3R/4/12, 20 x 20 x 8in (HxWxD), wall mount, carbon steel, RAL 7035 light gray, powder coat finish, single-door, 1/4-turn semi-flush latch, polycarbonate window. | Stock | 562
EN4SD20208WSS | Hammond Eclipse series enclosure, NEMA 3R/4/4X/12/13, 20 x 20 x 8in (HxWxD), wall mount, 304 stainless steel, #4 brush finish, single-door, 1/4-turn semi-flush 316 stainless steel latch, polycarbonate window. | Stock | 1469
EN4SD202410GY | Hammond Eclipse series enclosure, NEMA 3R/4/12, 20 x 24 x 10in (HxWxD), wall mount, carbon steel, ANSI 61 gray, powder coat finish, single-door, 1/4-turn semi-flush latch. | Stock | 391
EN4SD202410LG | Hammond Eclipse series enclosure, NEMA 3R/4/12, 20 x 24 x 10in (HxWxD), wall mount, carbon steel, RAL 7035 light gray, powder coat finish, single-door, 1/4-turn semi-flush latch. | Stock | 410
EN4SD202410S16 | Hammond Eclipse series enclosure, NEMA 3R/4/4X/12/13, 20 x 24 x 10in (HxWxD), wall mount, 316 stainless steel, #4 brush finish, single-door, 1/4-turn semi-flush 316 stainless steel latch. | Stock | 1689
EN4SD202410SS | Hammond Eclipse series enclosure, NEMA 3R/4/4X/12/13, 20 x 24 x 10in (HxWxD), wall mount, 304 stainless steel, #4 brush finish, single-door, 1/4-turn semi-flush 316 stainless steel latch. | Stock | 1144
EN4SD20246GY | Hammond Eclipse series enclosure, NEMA 3R/4/12, 20 x 24 x 6in (HxWxD), wall mount, carbon steel, ANSI 61 gray, powder coat finish, single-door, 1/4-turn semi-flush latch. | Stock | 380
EN4SD20246LG | Hammond Eclipse series enclosure, NEMA 3R/4/12, 20 x 24 x 6in (HxWxD), wall mount, carbon steel, RAL 7035 light gray, powder coat finish, single-door, 1/4-turn semi-flush latch. | Stock | 398
EN4SD20248GY | Hammond Eclipse series enclosure, NEMA 3R/4/12, 20 x 24 x 8in (HxWxD), wall mount, carbon steel, ANSI 61 gray, powder coat finish, single-door, 1/4-turn semi-flush latch. | Stock | 392
EN4SD20248LG | Hammond Eclipse series enclosure, NEMA 3R/4/12, 20 x 24 x 8in (HxWxD), wall mount, carbon steel, RAL 7035 light gray, powder coat finish, single-door, 1/4-turn semi-flush latch. | Stock | 411
EN4SD20248SS | Hammond Eclipse series enclosure, NEMA 3R/4/4X/12/13, 20 x 24 x 8in (HxWxD), wall mount, 304 stainless steel, #4 brush finish, single-door, 1/4-turn semi-flush 316 stainless steel latch. | Stock | 1075
EN4SD241210GY | Hammond Eclipse series enclosure, NEMA 3R/4/12, 24 x 12 x 10in (HxWxD), wall mount, carbon steel, ANSI 61 gray, powder coat finish, single-door, 1/4-turn semi-flush latch. | Stock | 359
EN4SD241210LG | Hammond Eclipse series enclosure, NEMA 3R/4/12, 24 x 12 x 10in (HxWxD), wall mount, carbon steel, RAL 7035 light gray, powder coat finish, single-door, 1/4-turn semi-flush latch. | Stock | 377
EN4SD24126GY | Hammond Eclipse series enclosure, NEMA 3R/4/12, 24 x 12 x 6in (HxWxD), wall mount, carbon steel, ANSI 61 gray, powder coat finish, single-door, 1/4-turn semi-flush latch. | Stock | 313
EN4SD24126LG | Hammond Eclipse series enclosure, NEMA 3R/4/12, 24 x 12 x 6in (HxWxD), wall mount, carbon steel, RAL 7035 light gray, powder coat finish, single-door, 1/4-turn semi-flush latch. | Stock | 329
EN4SD24128GY | Hammond Eclipse series enclosure, NEMA 3R/4/12, 24 x 12 x 8in (HxWxD), wall mount, carbon steel, ANSI 61 gray, powder coat finish, single-door, 1/4-turn semi-flush latch. | Stock | 338
EN4SD24128LG | Hammond Eclipse series enclosure, NEMA 3R/4/12, 24 x 12 x 8in (HxWxD), wall mount, carbon steel, RAL 7035 light gray, powder coat finish, single-door, 1/4-turn semi-flush latch. | Stock | 354
EN4SD241610GY | Hammond Eclipse series enclosure, NEMA 3R/4/12, 24 x 16 x 10in (HxWxD), wall mount, carbon steel, ANSI 61 gray, powder coat finish, single-door, 1/4-turn semi-flush latch. | Stock | 360
EN4SD241610LG | Hammond Eclipse series enclosure, NEMA 3R/4/12, 24 x 16 x 10in (HxWxD), wall mount, carbon steel, RAL 7035 light gray, powder coat finish, single-door, 1/4-turn semi-flush latch. | Stock | 378
EN4SD241610S16 | Hammond Eclipse series enclosure, NEMA 3R/4/4X/12/13, 24 x 16 x 10in (HxWxD), wall mount, 316 stainless steel, #4 brush finish, single-door, 1/4-turn semi-flush 316 stainless steel latch. | Stock | 1557
EN4SD241610SS | Hammond Eclipse series enclosure, NEMA 3R/4/4X/12/13, 24 x 16 x 10in (HxWxD), wall mount, 304 stainless steel, #4 brush finish, single-door, 1/4-turn semi-flush 316 stainless steel latch. | Stock | 1053
EN4SD24166GY | Hammond Eclipse series enclosure, NEMA 3R/4/12, 24 x 16 x 6in (HxWxD), wall mount, carbon steel, ANSI 61 gray, powder coat finish, single-door, 1/4-turn semi-flush latch. | Stock | 342
EN4SD24166LG | Hammond Eclipse series enclosure, NEMA 3R/4/12, 24 x 16 x 6in (HxWxD), wall mount, carbon steel, RAL 7035 light gray, powder coat finish, single-door, 1/4-turn semi-flush latch. | Stock | 358
EN4SD24168GY | Hammond Eclipse series enclosure, NEMA 3R/4/12, 24 x 16 x 8in (HxWxD), wall mount, carbon steel, ANSI 61 gray, powder coat finish, single-door, 1/4-turn semi-flush latch. | Stock | 351
EN4SD24168LG | Hammond Eclipse series enclosure, NEMA 3R/4/12, 24 x 16 x 8in (HxWxD), wall mount, carbon steel, RAL 7035 light gray, powder coat finish, single-door, 1/4-turn semi-flush latch. | Stock | 368
EN4SD24168S16 | Hammond Eclipse series enclosure, NEMA 3R/4/4X/12/13, 24 x 16 x 8in (HxWxD), wall mount, 316 stainless steel, #4 brush finish, single-door, 1/4-turn semi-flush 316 stainless steel latch. | Stock | 1431
EN4SD24168SS | Hammond Eclipse series enclosure, NEMA 3R/4/4X/12/13, 24 x 16 x 8in (HxWxD), wall mount, 304 stainless steel, #4 brush finish, single-door, 1/4-turn semi-flush 316 stainless steel latch. | Stock | 971
EN4SD242010GY | Hammond Eclipse series enclosure, NEMA 3R/4/12, 24 x 20 x 10in (HxWxD), wall mount, carbon steel, ANSI 61 gray, powder coat finish, single-door, 1/4-turn semi-flush latch. | Stock | 391
EN4SD242010LG | Hammond Eclipse series enclosure, NEMA 3R/4/12, 24 x 20 x 10in (HxWxD), wall mount, carbon steel, RAL 7035 light gray, powder coat finish, single-door, 1/4-turn semi-flush latch. | Stock | 410
EN4SD242010S16 | Hammond Eclipse series enclosure, NEMA 3R/4/4X/12/13, 24 x 20 x 10in (HxWxD), wall mount, 316 stainless steel, #4 brush finish, single-door, 1/4-turn semi-flush 316 stainless steel latch. | Stock | 1697
EN4SD242010SS | Hammond Eclipse series enclosure, NEMA 3R/4/4X/12/13, 24 x 20 x 10in (HxWxD), wall mount, 304 stainless steel, #4 brush finish, single-door, 1/4-turn semi-flush 316 stainless steel latch. | Stock | 1148
EN4SD242010SSWH | Hammond Eclipse series enclosure, NEMA 3R/4/4X/12/13, 24 x 20 x 10in (HxWxD), wall mount, 304 stainless steel, RAL 9003 white, powder coat finish, single-door, 3-point 316 stainless steel padlocking handle. | Stock | 1448
EN4SD242010WSS | Hammond Eclipse series enclosure, NEMA 3R/4/4X/12/13, 24 x 20 x 10in (HxWxD), wall mount, 304 stainless steel, #4 brush finish, single-door, 1/4-turn semi-flush 316 stainless steel latch, polycarbonate window. | Stock | 1684
EN4SD242012GY | Hammond Eclipse series enclosure, NEMA 3R/4/12, 24 x 20 x 12in (HxWxD), wall mount, carbon steel, ANSI 61 gray, powder coat finish, single-door, 1/4-turn semi-flush latch. | Stock | 433
EN4SD242012LG | Hammond Eclipse series enclosure, NEMA 3R/4/12, 24 x 20 x 12in (HxWxD), wall mount, carbon steel, RAL 7035 light gray, powder coat finish, single-door, 1/4-turn semi-flush latch. | Stock | 455
EN4SD242012WGY | Hammond Eclipse series enclosure, NEMA 3R/4/12, 24 x 20 x 12in (HxWxD), wall mount, carbon steel, ANSI 61 gray, powder coat finish, single-door, 1/4-turn semi-flush latch, polycarbonate window. | Stock | 640
EN4SD242012WLG | Hammond Eclipse series enclosure, NEMA 3R/4/12, 24 x 20 x 12in (HxWxD), wall mount, carbon steel, RAL 7035 light gray, powder coat finish, single-door, 1/4-turn semi-flush latch, polycarbonate window. | Stock | 671
EN4SD242016GY | Hammond Eclipse series enclosure, NEMA 3R/4/12, 24 x 20 x 16in (HxWxD), wall mount, carbon steel, ANSI 61 gray, powder coat finish, single-door, 1/4-turn semi-flush latch. | Stock | 475
EN4SD242016LG | Hammond Eclipse series enclosure, NEMA 3R/4/12, 24 x 20 x 16in (HxWxD), wall mount, carbon steel, RAL 7035 light gray, powder coat finish, single-door, 1/4-turn semi-flush latch. | Stock | 499
EN4SD24206GY | Hammond Eclipse series enclosure, NEMA 3R/4/12, 24 x 20 x 6in (HxWxD), wall mount, carbon steel, ANSI 61 gray, powder coat finish, single-door, 1/4-turn semi-flush latch. | Stock | 369
EN4SD24206LG | Hammond Eclipse series enclosure, NEMA 3R/4/12, 24 x 20 x 6in (HxWxD), wall mount, carbon steel, RAL 7035 light gray, powder coat finish, single-door, 1/4-turn semi-flush latch. | Stock | 387
EN4SD24206SS | Hammond Eclipse series enclosure, NEMA 3R/4/4X/12/13, 24 x 20 x 6in (HxWxD), wall mount, 304 stainless steel, #4 brush finish, single-door, 1/4-turn semi-flush 316 stainless steel latch. | Stock | 1002
EN4SD24206WGY | Hammond Eclipse series enclosure, NEMA 3R/4/12, 24 x 20 x 6in (HxWxD), wall mount, carbon steel, ANSI 61 gray, powder coat finish, single-door, 1/4-turn semi-flush latch, polycarbonate window. | Stock | 544
EN4SD24206WLG | Hammond Eclipse series enclosure, NEMA 3R/4/12, 24 x 20 x 6in (HxWxD), wall mount, carbon steel, RAL 7035 light gray, powder coat finish, single-door, 1/4-turn semi-flush latch, polycarbonate window. | Stock | 571
EN4SD24208GY | Hammond Eclipse series enclosure, NEMA 3R/4/12, 24 x 20 x 8in (HxWxD), wall mount, carbon steel, ANSI 61 gray, powder coat finish, single-door, 1/4-turn semi-flush latch. | Stock | 381
EN4SD24208LG | Hammond Eclipse series enclosure, NEMA 3R/4/12, 24 x 20 x 8in (HxWxD), wall mount, carbon steel, RAL 7035 light gray, powder coat finish, single-door, 1/4-turn semi-flush latch. | Stock | 400
EN4SD24208S16 | Hammond Eclipse series enclosure, NEMA 3R/4/4X/12/13, 24 x 20 x 8in (HxWxD), wall mount, 316 stainless steel, #4 brush finish, single-door, 1/4-turn semi-flush 316 stainless steel latch. | Stock | 1533
EN4SD24208SS | Hammond Eclipse series enclosure, NEMA 3R/4/4X/12/13, 24 x 20 x 8in (HxWxD), wall mount, 304 stainless steel, #4 brush finish, single-door, 1/4-turn semi-flush 316 stainless steel latch. | Stock | 1075
EN4SD24208WGY | Hammond Eclipse series enclosure, NEMA 3R/4/12, 24 x 20 x 8in (HxWxD), wall mount, carbon steel, ANSI 61 gray, powder coat finish, single-door, 1/4-turn semi-flush latch, polycarbonate window. | Stock | 574
EN4SD24208WLG | Hammond Eclipse series enclosure, NEMA 3R/4/12, 24 x 20 x 8in (HxWxD), wall mount, carbon steel, RAL 7035 light gray, powder coat finish, single-door, 1/4-turn semi-flush latch, polycarbonate window. | Stock | 602
EN4SD24208WSS | Hammond Eclipse series enclosure, NEMA 3R/4/4X/12/13, 24 x 20 x 8in (HxWxD), wall mount, 304 stainless steel, #4 brush finish, single-door, 1/4-turn semi-flush 316 stainless steel latch, polycarbonate window. | Stock | 1617
EN4SD242410GY | Hammond Eclipse series enclosure, NEMA 3R/4/12, 24 x 24 x 10in (HxWxD), wall mount, carbon steel, ANSI 61 gray, powder coat finish, single-door, 1/4-turn semi-flush latch. | Stock | 424
EN4SD242410LG | Hammond Eclipse series enclosure, NEMA 3R/4/12, 24 x 24 x 10in (HxWxD), wall mount, carbon steel, RAL 7035 light gray, powder coat finish, single-door, 1/4-turn semi-flush latch. | Stock | 444
EN4SD242410S16 | Hammond Eclipse series enclosure, NEMA 3R/4/4X/12/13, 24 x 24 x 10in (HxWxD), wall mount, 316 stainless steel, #4 brush finish, single-door, 1/4-turn semi-flush 316 stainless steel latch. | Stock | 1833
EN4SD242410SS | Hammond Eclipse series enclosure, NEMA 3R/4/4X/12/13, 24 x 24 x 10in (HxWxD), wall mount, 304 stainless steel, #4 brush finish, single-door, 1/4-turn semi-flush 316 stainless steel latch. | Stock | 1237
EN4SD242410WSS | Hammond Eclipse series enclosure, NEMA 3R/4/4X/12/13, 24 x 24 x 10in (HxWxD), wall mount, 304 stainless steel, #4 brush finish, single-door, 1/4-turn semi-flush 316 stainless steel latch, polycarbonate window. | Stock | 1817
EN4SD242412GY | Hammond Eclipse series enclosure, NEMA 3R/4/12, 24 x 24 x 12in (HxWxD), wall mount, carbon steel, ANSI 61 gray, powder coat finish, single-door, 1/4-turn semi-flush latch. | Stock | 457
EN4SD242412LG | Hammond Eclipse series enclosure, NEMA 3R/4/12, 24 x 24 x 12in (HxWxD), wall mount, carbon steel, RAL 7035 light gray, powder coat finish, single-door, 1/4-turn semi-flush latch. | Stock | 480
EN4SD242412S16 | Hammond Eclipse series enclosure, NEMA 3R/4/4X/12/13, 24 x 24 x 12in (HxWxD), wall mount, 316 stainless steel, #4 brush finish, single-door, 1/4-turn semi-flush 316 stainless steel latch. | Stock | 2031
EN4SD242412SS | Hammond Eclipse series enclosure, NEMA 3R/4/4X/12/13, 24 x 24 x 12in (HxWxD), wall mount, 304 stainless steel, #4 brush finish, single-door, 1/4-turn semi-flush 316 stainless steel latch. | Stock | 1409
EN4SD242412SSWH | Hammond Eclipse series enclosure, NEMA 3R/4/4X/12/13, 24 x 24 x 12in (HxWxD), wall mount, 304 stainless steel, RAL 9003 white, powder coat finish, single-door, 3-point 316 stainless steel padlocking handle. | Stock | 1690
EN4SD242412WGY | Hammond Eclipse series enclosure, NEMA 3R/4/12, 24 x 24 x 12in (HxWxD), wall mount, carbon steel, ANSI 61 gray, powder coat finish, single-door, 1/4-turn semi-flush latch, polycarbonate window. | Stock | 689
EN4SD242412WLG | Hammond Eclipse series enclosure, NEMA 3R/4/12, 24 x 24 x 12in (HxWxD), wall mount, carbon steel, RAL 7035 light gray, powder coat finish, single-door, 1/4-turn semi-flush latch, polycarbonate window. | Stock | 723
EN4SD242416GY | Hammond Eclipse series enclosure, NEMA 3R/4/12, 24 x 24 x 16in (HxWxD), wall mount, carbon steel, ANSI 61 gray, powder coat finish, single-door, 1/4-turn semi-flush latch. | Stock | 516
EN4SD242416LG | Hammond Eclipse series enclosure, NEMA 3R/4/12, 24 x 24 x 16in (HxWxD), wall mount, carbon steel, RAL 7035 light gray, powder coat finish, single-door, 1/4-turn semi-flush latch. | Stock | 541
EN4SD242416WGY | Hammond Eclipse series enclosure, NEMA 3R/4/12, 24 x 24 x 16in (HxWxD), wall mount, carbon steel, ANSI 61 gray, powder coat finish, single-door, 1/4-turn semi-flush latch, polycarbonate window. | Stock | 757
EN4SD242416WLG | Hammond Eclipse series enclosure, NEMA 3R/4/12, 24 x 24 x 16in (HxWxD), wall mount, carbon steel, RAL 7035 light gray, powder coat finish, single-door, 1/4-turn semi-flush latch, polycarbonate window. | Stock | 795
EN4SD242420GY | Hammond Eclipse series enclosure, NEMA 3R/4/12, 24 x 24 x 20in (HxWxD), wall mount, carbon steel, ANSI 61 gray, powder coat finish, single-door, 1/4-turn semi-flush latch. | Stock | 561
EN4SD242420LG | Hammond Eclipse series enclosure, NEMA 3R/4/12, 24 x 24 x 20in (HxWxD), wall mount, carbon steel, RAL 7035 light gray, powder coat finish, single-door, 1/4-turn semi-flush latch. | Stock | 588
EN4SD242420WGY | Hammond Eclipse series enclosure, NEMA 3R/4/12, 24 x 24 x 20in (HxWxD), wall mount, carbon steel, ANSI 61 gray, powder coat finish, single-door, 1/4-turn semi-flush latch, polycarbonate window. | Stock | 827
EN4SD242420WLG | Hammond Eclipse series enclosure, NEMA 3R/4/12, 24 x 24 x 20in (HxWxD), wall mount, carbon steel, RAL 7035 light gray, powder coat finish, single-door, 1/4-turn semi-flush latch, polycarbonate window. | Stock | 867
EN4SD24246GY | Hammond Eclipse series enclosure, NEMA 3R/4/12, 24 x 24 x 6in (HxWxD), wall mount, carbon steel, ANSI 61 gray, powder coat finish, single-door, 1/4-turn semi-flush latch. | Stock | 400
EN4SD24246LG | Hammond Eclipse series enclosure, NEMA 3R/4/12, 24 x 24 x 6in (HxWxD), wall mount, carbon steel, RAL 7035 light gray, powder coat finish, single-door, 1/4-turn semi-flush latch. | Stock | 419
EN4SD24246WGY | Hammond Eclipse series enclosure, NEMA 3R/4/12, 24 x 24 x 6in (HxWxD), wall mount, carbon steel, ANSI 61 gray, powder coat finish, single-door, 1/4-turn semi-flush latch, polycarbonate window. | Stock | 588
EN4SD24246WLG | Hammond Eclipse series enclosure, NEMA 3R/4/12, 24 x 24 x 6in (HxWxD), wall mount, carbon steel, RAL 7035 light gray, powder coat finish, single-door, 1/4-turn semi-flush latch, polycarbonate window. | Stock | 616
EN4SD24248GY | Hammond Eclipse series enclosure, NEMA 3R/4/12, 24 x 24 x 8in (HxWxD), wall mount, carbon steel, ANSI 61 gray, powder coat finish, single-door, 1/4-turn semi-flush latch. | Stock | 412
EN4SD24248LG | Hammond Eclipse series enclosure, NEMA 3R/4/12, 24 x 24 x 8in (HxWxD), wall mount, carbon steel, RAL 7035 light gray, powder coat finish, single-door, 1/4-turn semi-flush latch. | Stock | 432
EN4SD24248S16 | Hammond Eclipse series enclosure, NEMA 3R/4/4X/12/13, 24 x 24 x 8in (HxWxD), wall mount, 316 stainless steel, #4 brush finish, single-door, 1/4-turn semi-flush 316 stainless steel latch. | Stock | 1684
EN4SD24248SS | Hammond Eclipse series enclosure, NEMA 3R/4/4X/12/13, 24 x 24 x 8in (HxWxD), wall mount, 304 stainless steel, #4 brush finish, single-door, 1/4-turn semi-flush 316 stainless steel latch. | Stock | 1183
EN4SD24248SSWH | Hammond Eclipse series enclosure, NEMA 3R/4/4X/12/13, 24 x 24 x 8in (HxWxD), wall mount, 304 stainless steel, RAL 9003 white, powder coat finish, single-door, 3-point 316 stainless steel padlocking handle. | Stock | 1270
EN4SD24248WGY | Hammond Eclipse series enclosure, NEMA 3R/4/12, 24 x 24 x 8in (HxWxD), wall mount, carbon steel, ANSI 61 gray, powder coat finish, single-door, 1/4-turn semi-flush latch, polycarbonate window. | Stock | 622
EN4SD24248WLG | Hammond Eclipse series enclosure, NEMA 3R/4/12, 24 x 24 x 8in (HxWxD), wall mount, carbon steel, RAL 7035 light gray, powder coat finish, single-door, 1/4-turn semi-flush latch, polycarbonate window. | Stock | 653
EN4SD24248WSS | Hammond Eclipse series enclosure, NEMA 3R/4/4X/12/13, 24 x 24 x 8in (HxWxD), wall mount, 304 stainless steel, #4 brush finish, single-door, 1/4-turn semi-flush 316 stainless steel latch, polycarbonate window. | Stock | 1767
EN4SD243010GY | Hammond Eclipse series enclosure, NEMA 3R/4/12, 24 x 30 x 10in (HxWxD), wall mount, carbon steel, ANSI 61 gray, powder coat finish, single-door, 1/4-turn semi-flush latch. | Stock | 467
EN4SD243010LG | Hammond Eclipse series enclosure, NEMA 3R/4/12, 24 x 30 x 10in (HxWxD), wall mount, carbon steel, RAL 7035 light gray, powder coat finish, single-door, 1/4-turn semi-flush latch. | Stock | 490
EN4SD243010S16 | Hammond Eclipse series enclosure, NEMA 3R/4/4X/12/13, 24 x 30 x 10in (HxWxD), wall mount, 316 stainless steel, #4 brush finish, single-door, 1/4-turn semi-flush 316 stainless steel latch. | Stock | 2030
EN4SD243010SS | Hammond Eclipse series enclosure, NEMA 3R/4/4X/12/13, 24 x 30 x 10in (HxWxD), wall mount, 304 stainless steel, #4 brush finish, single-door, 1/4-turn semi-flush 316 stainless steel latch. | Stock | 1373
EN4SD243012GY | Hammond Eclipse series enclosure, NEMA 3R/4/12, 24 x 30 x 12in (HxWxD), wall mount, carbon steel, ANSI 61 gray, powder coat finish, single-door, 1/4-turn semi-flush latch. | Stock | 498
EN4SD243012LG | Hammond Eclipse series enclosure, NEMA 3R/4/12, 24 x 30 x 12in (HxWxD), wall mount, carbon steel, RAL 7035 light gray, powder coat finish, single-door, 1/4-turn semi-flush latch. | Stock | 522
EN4SD24308GY | Hammond Eclipse series enclosure, NEMA 3R/4/12, 24 x 30 x 8in (HxWxD), wall mount, carbon steel, ANSI 61 gray, powder coat finish, single-door, 1/4-turn semi-flush latch. | Stock | 457
EN4SD24308LG | Hammond Eclipse series enclosure, NEMA 3R/4/12, 24 x 30 x 8in (HxWxD), wall mount, carbon steel, RAL 7035 light gray, powder coat finish, single-door, 1/4-turn semi-flush latch. | Stock | 480
EN4SD24308SS | Hammond Eclipse series enclosure, NEMA 3R/4/4X/12/13, 24 x 30 x 8in (HxWxD), wall mount, 304 stainless steel, #4 brush finish, single-door, 1/4-turn semi-flush 316 stainless steel latch. | Stock | 1345
EN4SD30128GY | Hammond Eclipse series enclosure, NEMA 3R/4/12, 30 x 12 x 8in (HxWxD), wall mount, carbon steel, ANSI 61 gray, powder coat finish, single-door, 1/4-turn semi-flush latch. | Stock | 410
EN4SD30128LG | Hammond Eclipse series enclosure, NEMA 3R/4/12, 30 x 12 x 8in (HxWxD), wall mount, carbon steel, RAL 7035 light gray, powder coat finish, single-door, 1/4-turn semi-flush latch. | Stock | 430
EN4SD30166GY | Hammond Eclipse series enclosure, NEMA 3R/4/12, 30 x 16 x 6in (HxWxD), wall mount, carbon steel, ANSI 61 gray, powder coat finish, single-door, 1/4-turn semi-flush latch. | Stock | 407
EN4SD30166LG | Hammond Eclipse series enclosure, NEMA 3R/4/12, 30 x 16 x 6in (HxWxD), wall mount, carbon steel, RAL 7035 light gray, powder coat finish, single-door, 1/4-turn semi-flush latch. | Stock | 427
EN4SD30168GY | Hammond Eclipse series enclosure, NEMA 3R/4/12, 30 x 16 x 8in (HxWxD), wall mount, carbon steel, ANSI 61 gray, powder coat finish, single-door, 1/4-turn semi-flush latch. | Stock | 413
EN4SD30168LG | Hammond Eclipse series enclosure, NEMA 3R/4/12, 30 x 16 x 8in (HxWxD), wall mount, carbon steel, RAL 7035 light gray, powder coat finish, single-door, 1/4-turn semi-flush latch. | Stock | 433
EN4SD302010GY | Hammond Eclipse series enclosure, NEMA 3R/4/12, 30 x 20 x 10in (HxWxD), wall mount, carbon steel, ANSI 61 gray, powder coat finish, single-door, 1/4-turn semi-flush latch. | Stock | 431
EN4SD302010LG | Hammond Eclipse series enclosure, NEMA 3R/4/12, 30 x 20 x 10in (HxWxD), wall mount, carbon steel, RAL 7035 light gray, powder coat finish, single-door, 1/4-turn semi-flush latch. | Stock | 452
EN4SD302010S16 | Hammond Eclipse series enclosure, NEMA 3R/4/4X/12/13, 30 x 20 x 10in (HxWxD), wall mount, 316 stainless steel, #4 brush finish, single-door, 1/4-turn semi-flush 316 stainless steel latch. | Stock | 1870
EN4SD302010SS | Hammond Eclipse series enclosure, NEMA 3R/4/4X/12/13, 30 x 20 x 10in (HxWxD), wall mount, 304 stainless steel, #4 brush finish, single-door, 1/4-turn semi-flush 316 stainless steel latch. | Stock | 1263
EN4SD30206GY | Hammond Eclipse series enclosure, NEMA 3R/4/12, 30 x 20 x 6in (HxWxD), wall mount, carbon steel, ANSI 61 gray, powder coat finish, single-door, 1/4-turn semi-flush latch. | Stock | 415
EN4SD30206LG | Hammond Eclipse series enclosure, NEMA 3R/4/12, 30 x 20 x 6in (HxWxD), wall mount, carbon steel, RAL 7035 light gray, powder coat finish, single-door, 1/4-turn semi-flush latch. | Stock | 435
EN4SD30208GY | Hammond Eclipse series enclosure, NEMA 3R/4/12, 30 x 20 x 8in (HxWxD), wall mount, carbon steel, ANSI 61 gray, powder coat finish, single-door, 1/4-turn semi-flush latch. | Stock | 432
EN4SD30208LG | Hammond Eclipse series enclosure, NEMA 3R/4/12, 30 x 20 x 8in (HxWxD), wall mount, carbon steel, RAL 7035 light gray, powder coat finish, single-door, 1/4-turn semi-flush latch. | Stock | 453
EN4SD30208SS | Hammond Eclipse series enclosure, NEMA 3R/4/4X/12/13, 30 x 20 x 8in (HxWxD), wall mount, 304 stainless steel, #4 brush finish, single-door, 1/4-turn semi-flush 316 stainless steel latch. | Stock | 1217
EN4SD302410GY | Hammond Eclipse series enclosure, NEMA 3R/4/12, 30 x 24 x 10in (HxWxD), wall mount, carbon steel, ANSI 61 gray, powder coat finish, single-door, 1/4-turn semi-flush latch. | Stock | 468
EN4SD302410LG | Hammond Eclipse series enclosure, NEMA 3R/4/12, 30 x 24 x 10in (HxWxD), wall mount, carbon steel, RAL 7035 light gray, powder coat finish, single-door, 1/4-turn semi-flush latch. | Stock | 491
EN4SD302410S16 | Hammond Eclipse series enclosure, NEMA 3R/4/4X/12/13, 30 x 24 x 10in (HxWxD), wall mount, 316 stainless steel, #4 brush finish, single-door, 1/4-turn semi-flush 316 stainless steel latch. | Stock | 2034
EN4SD302410SS | Hammond Eclipse series enclosure, NEMA 3R/4/4X/12/13, 30 x 24 x 10in (HxWxD), wall mount, 304 stainless steel, #4 brush finish, single-door, 1/4-turn semi-flush 316 stainless steel latch. | Stock | 1375
EN4SD302410WSS | Hammond Eclipse series enclosure, NEMA 3R/4/4X/12/13, 30 x 24 x 10in (HxWxD), wall mount, 304 stainless steel, #4 brush finish, single-door, 1/4-turn semi-flush 316 stainless steel latch, polycarbonate window. | Stock | 2020
EN4SD302412GY | Hammond Eclipse series enclosure, NEMA 3R/4/12, 30 x 24 x 12in (HxWxD), wall mount, carbon steel, ANSI 61 gray, powder coat finish, single-door, 1/4-turn semi-flush latch. | Stock | 506
EN4SD302412LG | Hammond Eclipse series enclosure, NEMA 3R/4/12, 30 x 24 x 12in (HxWxD), wall mount, carbon steel, RAL 7035 light gray, powder coat finish, single-door, 1/4-turn semi-flush latch. | Stock | 531
EN4SD302412S16 | Hammond Eclipse series enclosure, NEMA 3R/4/4X/12/13, 30 x 24 x 12in (HxWxD), wall mount, 316 stainless steel, #4 brush finish, single-door, 1/4-turn semi-flush 316 stainless steel latch. | Stock | 2165
EN4SD302412SS | Hammond Eclipse series enclosure, NEMA 3R/4/4X/12/13, 30 x 24 x 12in (HxWxD), wall mount, 304 stainless steel, #4 brush finish, single-door, 1/4-turn semi-flush 316 stainless steel latch. | Stock | 1536
EN4SD302412WGY | Hammond Eclipse series enclosure, NEMA 3R/4/12, 30 x 24 x 12in (HxWxD), wall mount, carbon steel, ANSI 61 gray, powder coat finish, single-door, 1/4-turn semi-flush latch, polycarbonate window. | Stock | 767
EN4SD302412WLG | Hammond Eclipse series enclosure, NEMA 3R/4/12, 30 x 24 x 12in (HxWxD), wall mount, carbon steel, RAL 7035 light gray, powder coat finish, single-door, 1/4-turn semi-flush latch, polycarbonate window. | Stock | 805
EN4SD302412WSS | Hammond Eclipse series enclosure, NEMA 3R/4/4X/12/13, 30 x 24 x 12in (HxWxD), wall mount, 304 stainless steel, #4 brush finish, single-door, 1/4-turn semi-flush 316 stainless steel latch, polycarbonate window. | Stock | 2234
EN4SD302416GY | Hammond Eclipse series enclosure, NEMA 3R/4/12, 30 x 24 x 16in (HxWxD), wall mount, carbon steel, ANSI 61 gray, powder coat finish, single-door, 1/4-turn semi-flush latch. | Stock | 562
EN4SD302416LG | Hammond Eclipse series enclosure, NEMA 3R/4/12, 30 x 24 x 16in (HxWxD), wall mount, carbon steel, RAL 7035 light gray, powder coat finish, single-door, 1/4-turn semi-flush latch. | Stock | 589
EN4SD302416SS | Hammond Eclipse series enclosure, NEMA 3R/4/4X/12/13, 30 x 24 x 16in (HxWxD), wall mount, 304 stainless steel, #4 brush finish, single-door, 1/4-turn semi-flush 316 stainless steel latch. | Stock | 1687
EN4SD302420GY | Hammond Eclipse series enclosure, NEMA 3R/4/12, 30 x 24 x 20in (HxWxD), wall mount, carbon steel, ANSI 61 gray, powder coat finish, single-door, 1/4-turn semi-flush latch. | Stock | 626
EN4SD302420LG | Hammond Eclipse series enclosure, NEMA 3R/4/12, 30 x 24 x 20in (HxWxD), wall mount, carbon steel, RAL 7035 light gray, powder coat finish, single-door, 1/4-turn semi-flush latch. | Stock | 657
EN4SD302420WGY | Hammond Eclipse series enclosure, NEMA 3R/4/12, 30 x 24 x 20in (HxWxD), wall mount, carbon steel, ANSI 61 gray, powder coat finish, single-door, 1/4-turn semi-flush latch, polycarbonate window. | Stock | 923
EN4SD302420WLG | Hammond Eclipse series enclosure, NEMA 3R/4/12, 30 x 24 x 20in (HxWxD), wall mount, carbon steel, RAL 7035 light gray, powder coat finish, single-door, 1/4-turn semi-flush latch, polycarbonate window. | Stock | 969
EN4SD302424GY | Hammond Eclipse series enclosure, NEMA 3R/4/12, 30 x 24 x 24in (HxWxD), wall mount, carbon steel, ANSI 61 gray, powder coat finish, single-door, 1/4-turn semi-flush latch. | Stock | 683
EN4SD302424LG | Hammond Eclipse series enclosure, NEMA 3R/4/12, 30 x 24 x 24in (HxWxD), wall mount, carbon steel, RAL 7035 light gray, powder coat finish, single-door, 1/4-turn semi-flush latch. | Stock | 717
EN4SD30246GY | Hammond Eclipse series enclosure, NEMA 3R/4/12, 30 x 24 x 6in (HxWxD), wall mount, carbon steel, ANSI 61 gray, powder coat finish, single-door, 1/4-turn semi-flush latch. | Stock | 433
EN4SD30246LG | Hammond Eclipse series enclosure, NEMA 3R/4/12, 30 x 24 x 6in (HxWxD), wall mount, carbon steel, RAL 7035 light gray, powder coat finish, single-door, 1/4-turn semi-flush latch. | Stock | 454
EN4SD30248GY | Hammond Eclipse series enclosure, NEMA 3R/4/12, 30 x 24 x 8in (HxWxD), wall mount, carbon steel, ANSI 61 gray, powder coat finish, single-door, 1/4-turn semi-flush latch. | Stock | 457
EN4SD30248LG | Hammond Eclipse series enclosure, NEMA 3R/4/12, 30 x 24 x 8in (HxWxD), wall mount, carbon steel, RAL 7035 light gray, powder coat finish, single-door, 1/4-turn semi-flush latch. | Stock | 480
EN4SD30248S16 | Hammond Eclipse series enclosure, NEMA 3R/4/4X/12/13, 30 x 24 x 8in (HxWxD), wall mount, 316 stainless steel, #4 brush finish, single-door, 1/4-turn semi-flush 316 stainless steel latch. | Stock | 1913
EN4SD30248SS | Hammond Eclipse series enclosure, NEMA 3R/4/4X/12/13, 30 x 24 x 8in (HxWxD), wall mount, 304 stainless steel, #4 brush finish, single-door, 1/4-turn semi-flush 316 stainless steel latch. | Stock | 1346
EN4SD30248SSWH | Hammond Eclipse series enclosure, NEMA 3R/4/4X/12/13, 30 x 24 x 8in (HxWxD), wall mount, 304 stainless steel, RAL 9003 white, powder coat finish, single-door, 3-point 316 stainless steel padlocking handle. | Stock | 1690
EN4SD30248WGY | Hammond Eclipse series enclosure, NEMA 3R/4/12, 30 x 24 x 8in (HxWxD), wall mount, carbon steel, ANSI 61 gray, powder coat finish, single-door, 1/4-turn semi-flush latch, polycarbonate window. | Stock | 689
EN4SD30248WLG | Hammond Eclipse series enclosure, NEMA 3R/4/12, 30 x 24 x 8in (HxWxD), wall mount, carbon steel, RAL 7035 light gray, powder coat finish, single-door, 1/4-turn semi-flush latch, polycarbonate window. | Stock | 723
EN4SD30248WSS | Hammond Eclipse series enclosure, NEMA 3R/4/4X/12/13, 30 x 24 x 8in (HxWxD), wall mount, 304 stainless steel, #4 brush finish, single-door, 1/4-turn semi-flush 316 stainless steel latch, polycarbonate window. | Stock | 2018
EN4SD303010GY | Hammond Eclipse series enclosure, NEMA 3R/4/12, 30 x 30 x 10in (HxWxD), wall mount, carbon steel, ANSI 61 gray, powder coat finish, single-door, 1/4-turn semi-flush latch. | Stock | 524
EN4SD303010LG | Hammond Eclipse series enclosure, NEMA 3R/4/12, 30 x 30 x 10in (HxWxD), wall mount, carbon steel, RAL 7035 light gray, powder coat finish, single-door, 1/4-turn semi-flush latch. | Stock | 550
EN4SD303010S16 | Hammond Eclipse series enclosure, NEMA 3R/4/4X/12/13, 30 x 30 x 10in (HxWxD), wall mount, 316 stainless steel, #4 brush finish, single-door, 1/4-turn semi-flush 316 stainless steel latch. | Stock | 2320
EN4SD303010SS | Hammond Eclipse series enclosure, NEMA 3R/4/4X/12/13, 30 x 30 x 10in (HxWxD), wall mount, 304 stainless steel, #4 brush finish, single-door, 1/4-turn semi-flush 316 stainless steel latch. | Stock | 1579
EN4SD303012GY | Hammond Eclipse series enclosure, NEMA 3R/4/12, 30 x 30 x 12in (HxWxD), wall mount, carbon steel, ANSI 61 gray, powder coat finish, single-door, 1/4-turn semi-flush latch. | Stock | 565
EN4SD303012LG | Hammond Eclipse series enclosure, NEMA 3R/4/12, 30 x 30 x 12in (HxWxD), wall mount, carbon steel, RAL 7035 light gray, powder coat finish, single-door, 1/4-turn semi-flush latch. | Stock | 593
EN4SD303012SS | Hammond Eclipse series enclosure, NEMA 3R/4/4X/12/13, 30 x 30 x 12in (HxWxD), wall mount, 304 stainless steel, #4 brush finish, single-door, 1/4-turn semi-flush 316 stainless steel latch. | Stock | 1673
EN4SD30308GY | Hammond Eclipse series enclosure, NEMA 3R/4/12, 30 x 30 x 8in (HxWxD), wall mount, carbon steel, ANSI 61 gray, powder coat finish, single-door, 1/4-turn semi-flush latch. | Stock | 509
EN4SD30308LG | Hammond Eclipse series enclosure, NEMA 3R/4/12, 30 x 30 x 8in (HxWxD), wall mount, carbon steel, RAL 7035 light gray, powder coat finish, single-door, 1/4-turn semi-flush latch. | Stock | 534
EN4SD30308S16 | Hammond Eclipse series enclosure, NEMA 3R/4/4X/12/13, 30 x 30 x 8in (HxWxD), wall mount, 316 stainless steel, #4 brush finish, single-door, 1/4-turn semi-flush 316 stainless steel latch. | Stock | 2274
EN4SD30308SS | Hammond Eclipse series enclosure, NEMA 3R/4/4X/12/13, 30 x 30 x 8in (HxWxD), wall mount, 304 stainless steel, #4 brush finish, single-door, 1/4-turn semi-flush 316 stainless steel latch. | Stock | 1532
EN4SD30368GY | Hammond Eclipse series enclosure, NEMA 3R/4/12, 30 x 36 x 8in (HxWxD), wall mount, carbon steel, ANSI 61 gray, powder coat finish, single-door, 1/4-turn semi-flush latch. | Stock | 560
EN4SD30368LG | Hammond Eclipse series enclosure, NEMA 3R/4/12, 30 x 36 x 8in (HxWxD), wall mount, carbon steel, RAL 7035 light gray, powder coat finish, single-door, 1/4-turn semi-flush latch. | Stock | 588
EN4SD362410GY | Hammond Eclipse series enclosure, NEMA 3R/4/12, 36 x 24 x 10in (HxWxD), wall mount, carbon steel, ANSI 61 gray, powder coat finish, single-door, 1/4-turn semi-flush latch. | Stock | 516
EN4SD362410LG | Hammond Eclipse series enclosure, NEMA 3R/4/12, 36 x 24 x 10in (HxWxD), wall mount, carbon steel, RAL 7035 light gray, powder coat finish, single-door, 1/4-turn semi-flush latch. | Stock | 541
EN4SD362410S16 | Hammond Eclipse series enclosure, NEMA 3R/4/4X/12/13, 36 x 24 x 10in (HxWxD), wall mount, 316 stainless steel, #4 brush finish, single-door, 1/4-turn semi-flush 316 stainless steel latch. | Stock | 2235
EN4SD362410SS | Hammond Eclipse series enclosure, NEMA 3R/4/4X/12/13, 36 x 24 x 10in (HxWxD), wall mount, 304 stainless steel, #4 brush finish, single-door, 1/4-turn semi-flush 316 stainless steel latch. | Stock | 1510
EN4SD362412GY | Hammond Eclipse series enclosure, NEMA 3R/4/12, 36 x 24 x 12in (HxWxD), wall mount, carbon steel, ANSI 61 gray, powder coat finish, single-door, 1/4-turn semi-flush latch. | Stock | 573
EN4SD362412LG | Hammond Eclipse series enclosure, NEMA 3R/4/12, 36 x 24 x 12in (HxWxD), wall mount, carbon steel, RAL 7035 light gray, powder coat finish, single-door, 1/4-turn semi-flush latch. | Stock | 601
EN4SD362412S16 | Hammond Eclipse series enclosure, NEMA 3R/4/4X/12/13, 36 x 24 x 12in (HxWxD), wall mount, 316 stainless steel, #4 brush finish, single-door, 1/4-turn semi-flush 316 stainless steel latch. | Stock | 2320
EN4SD362412SS | Hammond Eclipse series enclosure, NEMA 3R/4/4X/12/13, 36 x 24 x 12in (HxWxD), wall mount, 304 stainless steel, #4 brush finish, single-door, 1/4-turn semi-flush 316 stainless steel latch. | Stock | 1683
EN4SD362416GY | Hammond Eclipse series enclosure, NEMA 3R/4/12, 36 x 24 x 16in (HxWxD), wall mount, carbon steel, ANSI 61 gray, powder coat finish, single-door, 1/4-turn semi-flush latch. | Stock | 634
EN4SD362416LG | Hammond Eclipse series enclosure, NEMA 3R/4/12, 36 x 24 x 16in (HxWxD), wall mount, carbon steel, RAL 7035 light gray, powder coat finish, single-door, 1/4-turn semi-flush latch. | Stock | 666
EN4SD36246GY | Hammond Eclipse series enclosure, NEMA 3R/4/12, 36 x 24 x 6in (HxWxD), wall mount, carbon steel, ANSI 61 gray, powder coat finish, single-door, 1/4-turn semi-flush latch. | Stock | 501
EN4SD36246LG | Hammond Eclipse series enclosure, NEMA 3R/4/12, 36 x 24 x 6in (HxWxD), wall mount, carbon steel, RAL 7035 light gray, powder coat finish, single-door, 1/4-turn semi-flush latch. | Stock | 526
EN4SD36248GY | Hammond Eclipse series enclosure, NEMA 3R/4/12, 36 x 24 x 8in (HxWxD), wall mount, carbon steel, ANSI 61 gray, powder coat finish, single-door, 1/4-turn semi-flush latch. | Stock | 501
EN4SD36248LG | Hammond Eclipse series enclosure, NEMA 3R/4/12, 36 x 24 x 8in (HxWxD), wall mount, carbon steel, RAL 7035 light gray, powder coat finish, single-door, 1/4-turn semi-flush latch. | Stock | 526
EN4SD36248S16 | Hammond Eclipse series enclosure, NEMA 3R/4/4X/12/13, 36 x 24 x 8in (HxWxD), wall mount, 316 stainless steel, #4 brush finish, single-door, 1/4-turn semi-flush 316 stainless steel latch. | Stock | 2254
EN4SD36248SS | Hammond Eclipse series enclosure, NEMA 3R/4/4X/12/13, 36 x 24 x 8in (HxWxD), wall mount, 304 stainless steel, #4 brush finish, single-door, 1/4-turn semi-flush 316 stainless steel latch. | Stock | 1548
EN4SD363010GY | Hammond Eclipse series enclosure, NEMA 3R/4/12, 36 x 30 x 10in (HxWxD), wall mount, carbon steel, ANSI 61 gray, powder coat finish, single-door, 1/4-turn semi-flush latch. | Stock | 579
EN4SD363010LG | Hammond Eclipse series enclosure, NEMA 3R/4/12, 36 x 30 x 10in (HxWxD), wall mount, carbon steel, RAL 7035 light gray, powder coat finish, single-door, 1/4-turn semi-flush latch. | Stock | 608
EN4SD363010S16 | Hammond Eclipse series enclosure, NEMA 3R/4/4X/12/13, 36 x 30 x 10in (HxWxD), wall mount, 316 stainless steel, #4 brush finish, single-door, 1/4-turn semi-flush 316 stainless steel latch. | Stock | 2630
EN4SD363010SS | Hammond Eclipse series enclosure, NEMA 3R/4/4X/12/13, 36 x 30 x 10in (HxWxD), wall mount, 304 stainless steel, #4 brush finish, single-door, 1/4-turn semi-flush 316 stainless steel latch. | Stock | 1809
EN4SD363012GY | Hammond Eclipse series enclosure, NEMA 3R/4/12, 36 x 30 x 12in (HxWxD), wall mount, carbon steel, ANSI 61 gray, powder coat finish, single-door, 1/4-turn semi-flush latch. | Stock | 624
EN4SD363012LG | Hammond Eclipse series enclosure, NEMA 3R/4/12, 36 x 30 x 12in (HxWxD), wall mount, carbon steel, RAL 7035 light gray, powder coat finish, single-door, 1/4-turn semi-flush latch. | Stock | 655
EN4SD363012S16 | Hammond Eclipse series enclosure, NEMA 3R/4/4X/12/13, 36 x 30 x 12in (HxWxD), wall mount, 316 stainless steel, #4 brush finish, single-door, 1/4-turn semi-flush 316 stainless steel latch. | Stock | 2760
EN4SD363012SS | Hammond Eclipse series enclosure, NEMA 3R/4/4X/12/13, 36 x 30 x 12in (HxWxD), wall mount, 304 stainless steel, #4 brush finish, single-door, 1/4-turn semi-flush 316 stainless steel latch. | Stock | 2011
EN4SD363012SSWH | Hammond Eclipse series enclosure, NEMA 3R/4/4X/12/13, 36 x 30 x 12in (HxWxD), wall mount, 304 stainless steel, RAL 9003 white, powder coat finish, single-door, 3-point 316 stainless steel padlocking handle. | Stock | 2442
EN4SD363016GY | Hammond Eclipse series enclosure, NEMA 3R/4/12, 36 x 30 x 16in (HxWxD), wall mount, carbon steel, ANSI 61 gray, powder coat finish, single-door, 1/4-turn semi-flush latch. | Stock | 707
EN4SD363016LG | Hammond Eclipse series enclosure, NEMA 3R/4/12, 36 x 30 x 16in (HxWxD), wall mount, carbon steel, RAL 7035 light gray, powder coat finish, single-door, 1/4-turn semi-flush latch. | Stock | 742
EN4SD363016SS | Hammond Eclipse series enclosure, NEMA 3R/4/4X/12/13, 36 x 30 x 16in (HxWxD), wall mount, 304 stainless steel, #4 brush finish, single-door, 1/4-turn semi-flush 316 stainless steel latch. | Stock | 2167
EN4SD363020GY | Hammond Eclipse series enclosure, NEMA 3R/4/12, 36 x 30 x 20in (HxWxD), wall mount, carbon steel, ANSI 61 gray, powder coat finish, single-door, 1/4-turn semi-flush latch. | Stock | 770
EN4SD363020LG | Hammond Eclipse series enclosure, NEMA 3R/4/12, 36 x 30 x 20in (HxWxD), wall mount, carbon steel, RAL 7035 light gray, powder coat finish, single-door, 1/4-turn semi-flush latch. | Stock | 808
EN4SD36306GY | Hammond Eclipse series enclosure, NEMA 3R/4/12, 36 x 30 x 6in (HxWxD), wall mount, carbon steel, ANSI 61 gray, powder coat finish, single-door, 1/4-turn semi-flush latch. | Stock | 553
EN4SD36306LG | Hammond Eclipse series enclosure, NEMA 3R/4/12, 36 x 30 x 6in (HxWxD), wall mount, carbon steel, RAL 7035 light gray, powder coat finish, single-door, 1/4-turn semi-flush latch. | Stock | 581
EN4SD36308GY | Hammond Eclipse series enclosure, NEMA 3R/4/12, 36 x 30 x 8in (HxWxD), wall mount, carbon steel, ANSI 61 gray, powder coat finish, single-door, 1/4-turn semi-flush latch. | Stock | 562
EN4SD36308LG | Hammond Eclipse series enclosure, NEMA 3R/4/12, 36 x 30 x 8in (HxWxD), wall mount, carbon steel, RAL 7035 light gray, powder coat finish, single-door, 1/4-turn semi-flush latch. | Stock | 589
EN4SD36308S16 | Hammond Eclipse series enclosure, NEMA 3R/4/4X/12/13, 36 x 30 x 8in (HxWxD), wall mount, 316 stainless steel, #4 brush finish, single-door, 1/4-turn semi-flush 316 stainless steel latch. | Stock | 2450
EN4SD36308SS | Hammond Eclipse series enclosure, NEMA 3R/4/4X/12/13, 36 x 30 x 8in (HxWxD), wall mount, 304 stainless steel, #4 brush finish, single-door, 1/4-turn semi-flush 316 stainless steel latch. | Stock | 1774
EN4SD363610GY | Hammond Eclipse series enclosure, NEMA 3R/4/12, 36 x 36 x 10in (HxWxD), wall mount, carbon steel, ANSI 61 gray, powder coat finish, single-door, 1/4-turn semi-flush latch. | Stock | 642
EN4SD363610LG | Hammond Eclipse series enclosure, NEMA 3R/4/12, 36 x 36 x 10in (HxWxD), wall mount, carbon steel, RAL 7035 light gray, powder coat finish, single-door, 1/4-turn semi-flush latch. | Stock | 673
EN4SD363610S16R | Hammond Eclipse series enclosure, NEMA 3R/4/4X/12/13, 36 x 36 x 10in (HxWxD), wall mount, 316 stainless steel, #4 brush finish, single-door, 1/4-turn semi-flush 316 stainless steel latch. | Stock | 2839
EN4SD363610SSR | Hammond Eclipse series enclosure, NEMA 3R/4/4X/12/13, 36 x 36 x 10in (HxWxD), wall mount, 304 stainless steel, #4 brush finish, single-door, 1/4-turn semi-flush 316 stainless steel latch. | Stock | 1913
EN4SD363612GY | Hammond Eclipse series enclosure, NEMA 3R/4/12, 36 x 36 x 12in (HxWxD), wall mount, carbon steel, ANSI 61 gray, powder coat finish, single-door, 1/4-turn semi-flush latch. | Stock | 712
EN4SD363612LG | Hammond Eclipse series enclosure, NEMA 3R/4/12, 36 x 36 x 12in (HxWxD), wall mount, carbon steel, RAL 7035 light gray, powder coat finish, single-door, 1/4-turn semi-flush latch. | Stock | 747
EN4SD363612S16R | Hammond Eclipse series enclosure, NEMA 3R/4/4X/12/13, 36 x 36 x 12in (HxWxD), wall mount, 316 stainless steel, #4 brush finish, single-door, 1/4-turn semi-flush 316 stainless steel latch. | Stock | 3363
EN4SD363612SSR | Hammond Eclipse series enclosure, NEMA 3R/4/4X/12/13, 36 x 36 x 12in (HxWxD), wall mount, 304 stainless steel, #4 brush finish, single-door, 1/4-turn semi-flush 316 stainless steel latch. | Stock | 2225
EN4SD363612SSWH | Hammond Eclipse series enclosure, NEMA 3R/4/4X/12/13, 36 x 36 x 12in (HxWxD), wall mount, 304 stainless steel, RAL 9003 white, powder coat finish, single-door, 3-point 316 stainless steel padlocking handle. | Stock | 2743
EN4SD363616GY | Hammond Eclipse series enclosure, NEMA 3R/4/12, 36 x 36 x 16in (HxWxD), wall mount, carbon steel, ANSI 61 gray, powder coat finish, single-door, 1/4-turn semi-flush latch. | Stock | 769
EN4SD363616LG | Hammond Eclipse series enclosure, NEMA 3R/4/12, 36 x 36 x 16in (HxWxD), wall mount, carbon steel, RAL 7035 light gray, powder coat finish, single-door, 1/4-turn semi-flush latch. | Stock | 807
EN4SD36368GY | Hammond Eclipse series enclosure, NEMA 3R/4/12, 36 x 36 x 8in (HxWxD), wall mount, carbon steel, ANSI 61 gray, powder coat finish, single-door, 1/4-turn semi-flush latch. | Stock | 624
EN4SD36368LG | Hammond Eclipse series enclosure, NEMA 3R/4/12, 36 x 36 x 8in (HxWxD), wall mount, carbon steel, RAL 7035 light gray, powder coat finish, single-door, 1/4-turn semi-flush latch. | Stock | 655
EN4SD422410GY | Hammond Eclipse series enclosure, NEMA 3R/4/12, 42 x 24 x 10in (HxWxD), wall mount, carbon steel, ANSI 61 gray, powder coat finish, single-door, 3-point keylocking handle. | Stock | 682
EN4SD422410LG | Hammond Eclipse series enclosure, NEMA 3R/4/12, 42 x 24 x 10in (HxWxD), wall mount, carbon steel, RAL 7035 light gray, powder coat finish, single-door, 3-point keylocking handle. | Stock | 716
EN4SD422412GY | Hammond Eclipse series enclosure, NEMA 3R/4/12, 42 x 24 x 12in (HxWxD), wall mount, carbon steel, ANSI 61 gray, powder coat finish, single-door, 3-point keylocking handle. | Stock | 732
EN4SD422412LG | Hammond Eclipse series enclosure, NEMA 3R/4/12, 42 x 24 x 12in (HxWxD), wall mount, carbon steel, RAL 7035 light gray, powder coat finish, single-door, 3-point keylocking handle. | Stock | 769
EN4SD422416GY | Hammond Eclipse series enclosure, NEMA 3R/4/12, 42 x 24 x 16in (HxWxD), wall mount, carbon steel, ANSI 61 gray, powder coat finish, single-door, 3-point keylocking handle. | Stock | 840
EN4SD422416LG | Hammond Eclipse series enclosure, NEMA 3R/4/12, 42 x 24 x 16in (HxWxD), wall mount, carbon steel, RAL 7035 light gray, powder coat finish, single-door, 3-point keylocking handle. | Stock | 882
EN4SD42248GY | Hammond Eclipse series enclosure, NEMA 3R/4/12, 42 x 24 x 8in (HxWxD), wall mount, carbon steel, ANSI 61 gray, powder coat finish, single-door, 3-point keylocking handle. | Stock | 636
EN4SD42248LG | Hammond Eclipse series enclosure, NEMA 3R/4/12, 42 x 24 x 8in (HxWxD), wall mount, carbon steel, RAL 7035 light gray, powder coat finish, single-door, 3-point keylocking handle. | Stock | 667
EN4SD423010GY | Hammond Eclipse series enclosure, NEMA 3R/4/12, 42 x 30 x 10in (HxWxD), wall mount, carbon steel, ANSI 61 gray, powder coat finish, single-door, 3-point keylocking handle. | Stock | 714
EN4SD423010LG | Hammond Eclipse series enclosure, NEMA 3R/4/12, 42 x 30 x 10in (HxWxD), wall mount, carbon steel, RAL 7035 light gray, powder coat finish, single-door, 3-point keylocking handle. | Stock | 749
EN4SD423010SSR | Hammond Eclipse series enclosure, NEMA 3R/4/4X/12/13, 42 x 30 x 10in (HxWxD), wall mount, 304 stainless steel, #4 brush finish, single-door, 1/4-turn semi-flush 316 stainless steel latch. | Stock | 2009
EN4SD423012GY | Hammond Eclipse series enclosure, NEMA 3R/4/12, 42 x 30 x 12in (HxWxD), wall mount, carbon steel, ANSI 61 gray, powder coat finish, single-door, 3-point keylocking handle. | Stock | 793
EN4SD423012LG | Hammond Eclipse series enclosure, NEMA 3R/4/12, 42 x 30 x 12in (HxWxD), wall mount, carbon steel, RAL 7035 light gray, powder coat finish, single-door, 3-point keylocking handle. | Stock | 832
EN4SD423016GY | Hammond Eclipse series enclosure, NEMA 3R/4/12, 42 x 30 x 16in (HxWxD), wall mount, carbon steel, ANSI 61 gray, powder coat finish, single-door, 3-point keylocking handle. | Stock | 886
EN4SD423016LG | Hammond Eclipse series enclosure, NEMA 3R/4/12, 42 x 30 x 16in (HxWxD), wall mount, carbon steel, RAL 7035 light gray, powder coat finish, single-door, 3-point keylocking handle. | Stock | 930
EN4SD42308GY | Hammond Eclipse series enclosure, NEMA 3R/4/12, 42 x 30 x 8in (HxWxD), wall mount, carbon steel, ANSI 61 gray, powder coat finish, single-door, 3-point keylocking handle. | Stock | 695
EN4SD42308LG | Hammond Eclipse series enclosure, NEMA 3R/4/12, 42 x 30 x 8in (HxWxD), wall mount, carbon steel, RAL 7035 light gray, powder coat finish, single-door, 3-point keylocking handle. | Stock | 729
EN4SD423610GY | Hammond Eclipse series enclosure, NEMA 3R/4/12, 42 x 36 x 10in (HxWxD), wall mount, carbon steel, ANSI 61 gray, powder coat finish, single-door, 3-point keylocking handle. | Stock | 730
EN4SD423610LG | Hammond Eclipse series enclosure, NEMA 3R/4/12, 42 x 36 x 10in (HxWxD), wall mount, carbon steel, RAL 7035 light gray, powder coat finish, single-door, 3-point keylocking handle. | Stock | 766
EN4SD423610S16R | Hammond Eclipse series enclosure, NEMA 3R/4/4X/12/13, 42 x 36 x 10in (HxWxD), wall mount, 316 stainless steel, #4 brush finish, single-door, 1/4-turn semi-flush 316 stainless steel latch. | Stock | 3220
EN4SD423610SSR | Hammond Eclipse series enclosure, NEMA 3R/4/4X/12/13, 42 x 36 x 10in (HxWxD), wall mount, 304 stainless steel, #4 brush finish, single-door, 1/4-turn semi-flush 316 stainless steel latch. | Stock | 2172
EN4SD423612GY | Hammond Eclipse series enclosure, NEMA 3R/4/12, 42 x 36 x 12in (HxWxD), wall mount, carbon steel, ANSI 61 gray, powder coat finish, single-door, 3-point keylocking handle. | Stock | 830
EN4SD423612LG | Hammond Eclipse series enclosure, NEMA 3R/4/12, 42 x 36 x 12in (HxWxD), wall mount, carbon steel, RAL 7035 light gray, powder coat finish, single-door, 3-point keylocking handle. | Stock | 871
EN4SD423612S16R | Hammond Eclipse series enclosure, NEMA 3R/4/4X/12/13, 42 x 36 x 12in (HxWxD), wall mount, 316 stainless steel, #4 brush finish, single-door, 1/4-turn semi-flush 316 stainless steel latch. | Stock | 3722
EN4SD423612SSR | Hammond Eclipse series enclosure, NEMA 3R/4/4X/12/13, 42 x 36 x 12in (HxWxD), wall mount, 304 stainless steel, #4 brush finish, single-door, 1/4-turn semi-flush 316 stainless steel latch. | Stock | 2467
EN4SD423612SSWH | Hammond Eclipse series enclosure, NEMA 3R/4/4X/12/13, 42 x 36 x 12in (HxWxD), wall mount, 304 stainless steel, RAL 9003 white, powder coat finish, single-door, 3-point 316 stainless steel padlocking handle. | Stock | 3040
EN4SD423616GY | Hammond Eclipse series enclosure, NEMA 3R/4/12, 42 x 36 x 16in (HxWxD), wall mount, carbon steel, ANSI 61 gray, powder coat finish, single-door, 3-point keylocking handle. | Stock | 878
EN4SD423616LG | Hammond Eclipse series enclosure, NEMA 3R/4/12, 42 x 36 x 16in (HxWxD), wall mount, carbon steel, RAL 7035 light gray, powder coat finish, single-door, 3-point keylocking handle. | Stock | 922
EN4SD42368GY | Hammond Eclipse series enclosure, NEMA 3R/4/12, 42 x 36 x 8in (HxWxD), wall mount, carbon steel, ANSI 61 gray, powder coat finish, single-door, 3-point keylocking handle. | Stock | 711
EN4SD42368LG | Hammond Eclipse series enclosure, NEMA 3R/4/12, 42 x 36 x 8in (HxWxD), wall mount, carbon steel, RAL 7035 light gray, powder coat finish, single-door, 3-point keylocking handle. | Stock | 747
EN4SD42368SSR | Hammond Eclipse series enclosure, NEMA 3R/4/4X/12/13, 42 x 36 x 8in (HxWxD), wall mount, 304 stainless steel, #4 brush finish, single-door, 1/4-turn semi-flush 316 stainless steel latch. | Stock | 2207
EN4SD482410GY | Hammond Eclipse series enclosure, NEMA 3R/4/12, 48 x 24 x 10in (HxWxD), wall mount, carbon steel, ANSI 61 gray, powder coat finish, single-door, 3-point keylocking handle. | Stock | 772
EN4SD482410LG | Hammond Eclipse series enclosure, NEMA 3R/4/12, 48 x 24 x 10in (HxWxD), wall mount, carbon steel, RAL 7035 light gray, powder coat finish, single-door, 3-point keylocking handle. | Stock | 811
EN4SD482410S16 | Hammond Eclipse series enclosure, NEMA 3R/4/4X/12/13, 48 x 24 x 10in (HxWxD), wall mount, 316 stainless steel, #4 brush finish, single-door, 3-point keylocking handle. | Stock | 3353
EN4SD482410SS | Hammond Eclipse series enclosure, NEMA 3R/4/4X/12/13, 48 x 24 x 10in (HxWxD), wall mount, 304 stainless steel, #4 brush finish, single-door, 3-point keylocking handle. | Stock | 2263
EN4SD482412GY | Hammond Eclipse series enclosure, NEMA 3R/4/12, 48 x 24 x 12in (HxWxD), wall mount, carbon steel, ANSI 61 gray, powder coat finish, single-door, 3-point keylocking handle. | Stock | 766
EN4SD482412LG | Hammond Eclipse series enclosure, NEMA 3R/4/12, 48 x 24 x 12in (HxWxD), wall mount, carbon steel, RAL 7035 light gray, powder coat finish, single-door, 3-point keylocking handle. | Stock | 803
EN4SD48248GY | Hammond Eclipse series enclosure, NEMA 3R/4/12, 48 x 24 x 8in (HxWxD), wall mount, carbon steel, ANSI 61 gray, powder coat finish, single-door, 3-point keylocking handle. | Stock | 763
EN4SD48248LG | Hammond Eclipse series enclosure, NEMA 3R/4/12, 48 x 24 x 8in (HxWxD), wall mount, carbon steel, RAL 7035 light gray, powder coat finish, single-door, 3-point keylocking handle. | Stock | 800
EN4SD483010GY | Hammond Eclipse series enclosure, NEMA 3R/4/12, 48 x 30 x 10in (HxWxD), wall mount, carbon steel, ANSI 61 gray, powder coat finish, single-door, 3-point keylocking handle. | Stock | 783
EN4SD483010LG | Hammond Eclipse series enclosure, NEMA 3R/4/12, 48 x 30 x 10in (HxWxD), wall mount, carbon steel, RAL 7035 light gray, powder coat finish, single-door, 3-point keylocking handle. | Stock | 822
EN4SD483016GY | Hammond Eclipse series enclosure, NEMA 3R/4/12, 48 x 30 x 16in (HxWxD), wall mount, carbon steel, ANSI 61 gray, powder coat finish, single-door, 3-point keylocking handle. | Stock | 913
EN4SD483016LG | Hammond Eclipse series enclosure, NEMA 3R/4/12, 48 x 30 x 16in (HxWxD), wall mount, carbon steel, RAL 7035 light gray, powder coat finish, single-door, 3-point keylocking handle. | Stock | 958
EN4SD48308GY | Hammond Eclipse series enclosure, NEMA 3R/4/12, 48 x 30 x 8in (HxWxD), wall mount, carbon steel, ANSI 61 gray, powder coat finish, single-door, 3-point keylocking handle. | Stock | 772
EN4SD48308LG | Hammond Eclipse series enclosure, NEMA 3R/4/12, 48 x 30 x 8in (HxWxD), wall mount, carbon steel, RAL 7035 light gray, powder coat finish, single-door, 3-point keylocking handle. | Stock | 810
EN4SD483610GY | Hammond Eclipse series enclosure, NEMA 3R/4/12, 48 x 36 x 10in (HxWxD), wall mount, carbon steel, ANSI 61 gray, powder coat finish, single-door, 3-point keylocking handle. | Stock | 795
EN4SD483610LG | Hammond Eclipse series enclosure, NEMA 3R/4/12, 48 x 36 x 10in (HxWxD), wall mount, carbon steel, RAL 7035 light gray, powder coat finish, single-door, 3-point keylocking handle. | Stock | 835
EN4SD483610S16R | Hammond Eclipse series enclosure, NEMA 3R/4/4X/12/13, 48 x 36 x 10in (HxWxD), wall mount, 316 stainless steel, #4 brush finish, single-door, 1/4-turn semi-flush 316 stainless steel latch. | Stock | 3631
EN4SD483610SSR | Hammond Eclipse series enclosure, NEMA 3R/4/4X/12/13, 48 x 36 x 10in (HxWxD), wall mount, 304 stainless steel, #4 brush finish, single-door, 1/4-turn semi-flush 316 stainless steel latch. | Stock | 2483
EN4SD483612GY | Hammond Eclipse series enclosure, NEMA 3R/4/12, 48 x 36 x 12in (HxWxD), wall mount, carbon steel, ANSI 61 gray, powder coat finish, single-door, 3-point keylocking handle. | Stock | 829
EN4SD483612LG | Hammond Eclipse series enclosure, NEMA 3R/4/12, 48 x 36 x 12in (HxWxD), wall mount, carbon steel, RAL 7035 light gray, powder coat finish, single-door, 3-point keylocking handle. | Stock | 870
EN4SD483612S16R | Hammond Eclipse series enclosure, NEMA 3R/4/4X/12/13, 48 x 36 x 12in (HxWxD), wall mount, 316 stainless steel, #4 brush finish, single-door, 1/4-turn semi-flush 316 stainless steel latch. | Stock | 4100
EN4SD483612SSR | Hammond Eclipse series enclosure, NEMA 3R/4/4X/12/13, 48 x 36 x 12in (HxWxD), wall mount, 304 stainless steel, #4 brush finish, single-door, 1/4-turn semi-flush 316 stainless steel latch. | Stock | 2713
EN4SD483612SSWH | Hammond Eclipse series enclosure, NEMA 3R/4/4X/12/13, 48 x 36 x 12in (HxWxD), wall mount, 304 stainless steel, RAL 9003 white, powder coat finish, single-door, 3-point 316 stainless steel padlocking handle. | Stock | 3341
EN4SD483616GY | Hammond Eclipse series enclosure, NEMA 3R/4/12, 48 x 36 x 16in (HxWxD), wall mount, carbon steel, ANSI 61 gray, powder coat finish, single-door, 3-point keylocking handle. | Stock | 909
EN4SD483616LG | Hammond Eclipse series enclosure, NEMA 3R/4/12, 48 x 36 x 16in (HxWxD), wall mount, carbon steel, RAL 7035 light gray, powder coat finish, single-door, 3-point keylocking handle. | Stock | 954
EN4SD483616S16R | Hammond Eclipse series enclosure, NEMA 3R/4/4X/12/13, 48 x 36 x 16in (HxWxD), wall mount, 316 stainless steel, #4 brush finish, single-door, 1/4-turn semi-flush 316 stainless steel latch. | Stock | 3996
EN4SD483616SSR | Hammond Eclipse series enclosure, NEMA 3R/4/4X/12/13, 48 x 36 x 16in (HxWxD), wall mount, 304 stainless steel, #4 brush finish, single-door, 1/4-turn semi-flush 316 stainless steel latch. | Stock | 2755
EN4SD483616SSWH | Hammond Eclipse series enclosure, NEMA 3R/4/4X/12/13, 48 x 36 x 16in (HxWxD), wall mount, 304 stainless steel, RAL 9003 white, powder coat finish, single-door, 3-point 316 stainless steel padlocking handle. | Stock | 3691
EN4SD483620GY | Hammond Eclipse series enclosure, NEMA 3R/4/12, 48 x 36 x 20in (HxWxD), wall mount, carbon steel, ANSI 61 gray, powder coat finish, single-door, 3-point keylocking handle. | Stock | 981
EN4SD483620LG | Hammond Eclipse series enclosure, NEMA 3R/4/12, 48 x 36 x 20in (HxWxD), wall mount, carbon steel, RAL 7035 light gray, powder coat finish, single-door, 3-point keylocking handle. | Stock | 1029
EN4SD48368GY | Hammond Eclipse series enclosure, NEMA 3R/4/12, 48 x 36 x 8in (HxWxD), wall mount, carbon steel, ANSI 61 gray, powder coat finish, single-door, 3-point keylocking handle. | Stock | 783
EN4SD48368LG | Hammond Eclipse series enclosure, NEMA 3R/4/12, 48 x 36 x 8in (HxWxD), wall mount, carbon steel, RAL 7035 light gray, powder coat finish, single-door, 3-point keylocking handle. | Stock | 822
EN4SD48368SSR | Hammond Eclipse series enclosure, NEMA 3R/4/4X/12/13, 48 x 36 x 8in (HxWxD), wall mount, 304 stainless steel, #4 brush finish, single-door, 1/4-turn semi-flush 316 stainless steel latch. | Stock | 2436
EN4SD603610GY | Hammond Eclipse series enclosure, NEMA 3R/4/12, 60 x 36 x 10in (HxWxD), wall mount, carbon steel, ANSI 61 gray, powder coat finish, single-door, 3-point keylocking handle. | Stock | 926
EN4SD603610LG | Hammond Eclipse series enclosure, NEMA 3R/4/12, 60 x 36 x 10in (HxWxD), wall mount, carbon steel, RAL 7035 light gray, powder coat finish, single-door, 3-point keylocking handle. | Stock | 972
EN4SD603610S16R | Hammond Eclipse series enclosure, NEMA 3R/4/4X/12/13, 60 x 36 x 10in (HxWxD), wall mount, 316 stainless steel, #4 brush finish, single-door, 1/4-turn semi-flush 316 stainless steel latch. | Stock | 4082
EN4SD603610SSR | Hammond Eclipse series enclosure, NEMA 3R/4/4X/12/13, 60 x 36 x 10in (HxWxD), wall mount, 304 stainless steel, #4 brush finish, single-door, 1/4-turn semi-flush 316 stainless steel latch. | Stock | 2751
EN4SD603612GY | Hammond Eclipse series enclosure, NEMA 3R/4/12, 60 x 36 x 12in (HxWxD), wall mount, carbon steel, ANSI 61 gray, powder coat finish, single-door, 3-point keylocking handle. | Stock | 965
EN4SD603612LG | Hammond Eclipse series enclosure, NEMA 3R/4/12, 60 x 36 x 12in (HxWxD), wall mount, carbon steel, RAL 7035 light gray, powder coat finish, single-door, 3-point keylocking handle. | Stock | 1014
EN4SD603612S16R | Hammond Eclipse series enclosure, NEMA 3R/4/4X/12/13, 60 x 36 x 12in (HxWxD), wall mount, 316 stainless steel, #4 brush finish, single-door, 1/4-turn semi-flush 316 stainless steel latch. | Stock | 4837
EN4SD603612SSR | Hammond Eclipse series enclosure, NEMA 3R/4/4X/12/13, 60 x 36 x 12in (HxWxD), wall mount, 304 stainless steel, #4 brush finish, single-door, 1/4-turn semi-flush 316 stainless steel latch. | Stock | 3067
EN4SD603612SSWH | Hammond Eclipse series enclosure, NEMA 3R/4/4X/12/13, 60 x 36 x 12in (HxWxD), wall mount, 304 stainless steel, RAL 9003 white, powder coat finish, single-door, 3-point 316 stainless steel padlocking handle. | Stock | 3942
EN4SD603616GY | Hammond Eclipse series enclosure, NEMA 3R/4/12, 60 x 36 x 16in (HxWxD), wall mount, carbon steel, ANSI 61 gray, powder coat finish, single-door, 3-point keylocking handle. | Stock | 1052
EN4SD603616LG | Hammond Eclipse series enclosure, NEMA 3R/4/12, 60 x 36 x 16in (HxWxD), wall mount, carbon steel, RAL 7035 light gray, powder coat finish, single-door, 3-point keylocking handle. | Stock | 1103
EN4SD603620GY | Hammond Eclipse series enclosure, NEMA 3R/4/12, 60 x 36 x 20in (HxWxD), wall mount, carbon steel, ANSI 61 gray, powder coat finish, single-door, 3-point keylocking handle. | Stock | 1180
EN4SD603620LG | Hammond Eclipse series enclosure, NEMA 3R/4/12, 60 x 36 x 20in (HxWxD), wall mount, carbon steel, RAL 7035 light gray, powder coat finish, single-door, 3-point keylocking handle. | Stock | 1239
EN4SD60368GY | Hammond Eclipse series enclosure, NEMA 3R/4/12, 60 x 36 x 8in (HxWxD), wall mount, carbon steel, ANSI 61 gray, powder coat finish, single-door, 3-point keylocking handle. | Stock | 886
EN4SD60368LG | Hammond Eclipse series enclosure, NEMA 3R/4/12, 60 x 36 x 8in (HxWxD), wall mount, carbon steel, RAL 7035 light gray, powder coat finish, single-door, 3-point keylocking handle. | Stock | 930
EN4SD723012GY | Hammond Eclipse series enclosure, NEMA 3R/4/12, 72 x 30 x 12in (HxWxD), wall mount, carbon steel, ANSI 61 gray, powder coat finish, single-door, 3-point keylocking handle. | Stock | 1001
EN4SD723012LG | Hammond Eclipse series enclosure, NEMA 3R/4/12, 72 x 30 x 12in (HxWxD), wall mount, carbon steel, RAL 7035 light gray, powder coat finish, single-door, 3-point keylocking handle. | Stock | 1052
EN4SD723016GY | Hammond Eclipse series enclosure, NEMA 3R/4/12, 72 x 30 x 16in (HxWxD), wall mount, carbon steel, ANSI 61 gray, powder coat finish, single-door, 3-point keylocking handle. | Stock | 1099
EN4SD723016LG | Hammond Eclipse series enclosure, NEMA 3R/4/12, 72 x 30 x 16in (HxWxD), wall mount, carbon steel, RAL 7035 light gray, powder coat finish, single-door, 3-point keylocking handle. | Stock | 1155
EN4SD723020GY | Hammond Eclipse series enclosure, NEMA 3R/4/12, 72 x 30 x 20in (HxWxD), wall mount, carbon steel, ANSI 61 gray, powder coat finish, single-door, 3-point keylocking handle. | Stock | 1212
EN4SD723020LG | Hammond Eclipse series enclosure, NEMA 3R/4/12, 72 x 30 x 20in (HxWxD), wall mount, carbon steel, RAL 7035 light gray, powder coat finish, single-door, 3-point keylocking handle. | Stock | 1274
EN4SD723024GY | Hammond Eclipse series enclosure, NEMA 3R/4/12, 72 x 30 x 24in (HxWxD), wall mount, carbon steel, ANSI 61 gray, powder coat finish, single-door, 3-point keylocking handle. | Stock | 1294
EN4SD723024LG | Hammond Eclipse series enclosure, NEMA 3R/4/12, 72 x 30 x 24in (HxWxD), wall mount, carbon steel, RAL 7035 light gray, powder coat finish, single-door, 3-point keylocking handle. | Stock | 1360
EN4SD723612GY | Hammond Eclipse series enclosure, NEMA 3R/4/12, 72 x 36 x 12in (HxWxD), wall mount, carbon steel, ANSI 61 gray, powder coat finish, single-door, 3-point keylocking handle. | Stock | 1104
EN4SD723612LG | Hammond Eclipse series enclosure, NEMA 3R/4/12, 72 x 36 x 12in (HxWxD), wall mount, carbon steel, RAL 7035 light gray, powder coat finish, single-door, 3-point keylocking handle. | Stock | 1161
EN4SD723612S16R | Hammond Eclipse series enclosure, NEMA 3R/4/4X/12/13, 72 x 36 x 12in (HxWxD), wall mount, 316 stainless steel, #4 brush finish, single-door, 1/4-turn semi-flush 316 stainless steel latch. | Stock | 4911
EN4SD723612SSR | Hammond Eclipse series enclosure, NEMA 3R/4/4X/12/13, 72 x 36 x 12in (HxWxD), wall mount, 304 stainless steel, #4 brush finish, single-door, 1/4-turn semi-flush 316 stainless steel latch. | Stock | 3955
EN4SD723616GY | Hammond Eclipse series enclosure, NEMA 3R/4/12, 72 x 36 x 16in (HxWxD), wall mount, carbon steel, ANSI 61 gray, powder coat finish, single-door, 3-point keylocking handle. | Stock | 1186
EN4SD723616LG | Hammond Eclipse series enclosure, NEMA 3R/4/12, 72 x 36 x 16in (HxWxD), wall mount, carbon steel, RAL 7035 light gray, powder coat finish, single-door, 3-point keylocking handle. | Stock | 1247
EN4TD244210GY | Hammond Eclipse series enclosure, NEMA 3R/12, 24 x 42 x 10in (HxWxD), wall mount, carbon steel, ANSI 61 gray, powder coat finish, double-door, 3-point keylocking handle. | Stock | 819
EN4TD244210LG | Hammond Eclipse series enclosure, NEMA 3R/12, 24 x 42 x 10in (HxWxD), wall mount, carbon steel, RAL 7035 light gray, powder coat finish, double-door, 3-point keylocking handle. | Stock | 860
EN4TD24428GY | Hammond Eclipse series enclosure, NEMA 3R/12, 24 x 42 x 8in (HxWxD), wall mount, carbon steel, ANSI 61 gray, powder coat finish, double-door, 3-point keylocking handle. | Stock | 781
EN4TD24428LG | Hammond Eclipse series enclosure, NEMA 3R/12, 24 x 42 x 8in (HxWxD), wall mount, carbon steel, RAL 7035 light gray, powder coat finish, double-door, 3-point keylocking handle. | Stock | 820
EN4TD24488GY | Hammond Eclipse series enclosure, NEMA 3R/12, 24 x 48 x 8in (HxWxD), wall mount, carbon steel, ANSI 61 gray, powder coat finish, double-door, 3-point keylocking handle. | Stock | 846
EN4TD24488LG | Hammond Eclipse series enclosure, NEMA 3R/12, 24 x 48 x 8in (HxWxD), wall mount, carbon steel, RAL 7035 light gray, powder coat finish, double-door, 3-point keylocking handle. | Stock | 888
EN4TD304210GY | Hammond Eclipse series enclosure, NEMA 3R/12, 30 x 42 x 10in (HxWxD), wall mount, carbon steel, ANSI 61 gray, powder coat finish, double-door, 3-point keylocking handle. | Stock | 926
EN4TD304210LG | Hammond Eclipse series enclosure, NEMA 3R/12, 30 x 42 x 10in (HxWxD), wall mount, carbon steel, RAL 7035 light gray, powder coat finish, double-door, 3-point keylocking handle. | Stock | 973
EN4TD304810GY | Hammond Eclipse series enclosure, NEMA 3R/12, 30 x 48 x 10in (HxWxD), wall mount, carbon steel, ANSI 61 gray, powder coat finish, double-door, 3-point keylocking handle. | Stock | 967
EN4TD304810LG | Hammond Eclipse series enclosure, NEMA 3R/12, 30 x 48 x 10in (HxWxD), wall mount, carbon steel, RAL 7035 light gray, powder coat finish, double-door, 3-point keylocking handle. | Stock | 1015
EN4TD30488GY | Hammond Eclipse series enclosure, NEMA 3R/12, 30 x 48 x 8in (HxWxD), wall mount, carbon steel, ANSI 61 gray, powder coat finish, double-door, 3-point keylocking handle. | Stock | 958
EN4TD30488LG | Hammond Eclipse series enclosure, NEMA 3R/12, 30 x 48 x 8in (HxWxD), wall mount, carbon steel, RAL 7035 light gray, powder coat finish, double-door, 3-point keylocking handle. | Stock | 1006
EN4TD306010GY | Hammond Eclipse series enclosure, NEMA 3R/12, 30 x 60 x 10in (HxWxD), wall mount, carbon steel, ANSI 61 gray, powder coat finish, double-door, 3-point keylocking handle. | Stock | 1152
EN4TD306010LG | Hammond Eclipse series enclosure, NEMA 3R/12, 30 x 60 x 10in (HxWxD), wall mount, carbon steel, RAL 7035 light gray, powder coat finish, double-door, 3-point keylocking handle. | Stock | 1211
EN4TD306012GY | Hammond Eclipse series enclosure, NEMA 3R/12, 30 x 60 x 12in (HxWxD), wall mount, carbon steel, ANSI 61 gray, powder coat finish, double-door, 3-point keylocking handle. | Stock | 1235
EN4TD306012LG | Hammond Eclipse series enclosure, NEMA 3R/12, 30 x 60 x 12in (HxWxD), wall mount, carbon steel, RAL 7035 light gray, powder coat finish, double-door, 3-point keylocking handle. | Stock | 1297
EN4TD364212GY | Hammond Eclipse series enclosure, NEMA 3R/12, 36 x 42 x 12in (HxWxD), wall mount, carbon steel, ANSI 61 gray, powder coat finish, double-door, 3-point keylocking handle. | Stock | 1104
EN4TD364212LG | Hammond Eclipse series enclosure, NEMA 3R/12, 36 x 42 x 12in (HxWxD), wall mount, carbon steel, RAL 7035 light gray, powder coat finish, double-door, 3-point keylocking handle. | Stock | 1159
EN4TD364812GY | Hammond Eclipse series enclosure, NEMA 3R/12, 36 x 48 x 12in (HxWxD), wall mount, carbon steel, ANSI 61 gray, powder coat finish, double-door, 3-point keylocking handle. | Stock | 1184
EN4TD364812LG | Hammond Eclipse series enclosure, NEMA 3R/12, 36 x 48 x 12in (HxWxD), wall mount, carbon steel, RAL 7035 light gray, powder coat finish, double-door, 3-point keylocking handle. | Stock | 1243
EN4TD366012GY | Hammond Eclipse series enclosure, NEMA 3R/12, 36 x 60 x 12in (HxWxD), wall mount, carbon steel, ANSI 61 gray, powder coat finish, double-door, 3-point keylocking handle. | Stock | 1381
EN4TD366012LG | Hammond Eclipse series enclosure, NEMA 3R/12, 36 x 60 x 12in (HxWxD), wall mount, carbon steel, RAL 7035 light gray, powder coat finish, double-door, 3-point keylocking handle. | Stock | 1450
EN4TD484812GY | Hammond Eclipse series enclosure, NEMA 3R/12, 48 x 48 x 12in (HxWxD), wall mount, carbon steel, ANSI 61 gray, powder coat finish, double-door, 3-point keylocking handle. | Stock | 1490
EN4TD484812LG | Hammond Eclipse series enclosure, NEMA 3R/12, 48 x 48 x 12in (HxWxD), wall mount, carbon steel, RAL 7035 light gray, powder coat finish, double-door, 3-point keylocking handle. | Stock | 1568
ENY-2 | Killark sealing fitting, 3/4in, hazardous location. Suitable for vertical or horizontal installation. | Stock | 30.5
EP1210 | Hammond subpanel, carbon steel, RAL 9003 white, powder coat finish. For use with 12x10 (HxW) EN4SD12106xx Eclipse series enclosures. | Stock | 17.25
EP1212 | Hammond subpanel, carbon steel, RAL 9003 white, powder coat finish. For use with 12x12 (HxW) EN4SD12126xx & ST12126LG Eclipse series enclosures. | Stock | 17.25
EP1224 | Hammond subpanel, carbon steel, RAL 9003 white, powder coat finish. For use with 12x24 (HxW) EN4SD1224xxx Eclipse series enclosures. | Stock | 54
EP1612 | Hammond subpanel, carbon steel, RAL 9003 white, powder coat finish. For use with 16x12 (HxW) EN4SD1612xxx & ST1612xxx Eclipse series enclosures. | Stock | 22.5
EP1616 | Hammond subpanel, carbon steel, RAL 9003 white, powder coat finish. For use with 16x16 (HxW) EN4SD1616xxx & ST1616xxx Eclipse series enclosures. | Stock | 43
EP1620 | Hammond subpanel, carbon steel, RAL 9003 white, powder coat finish. For use with 16x20 (HxW) EN4SD1620xxx Eclipse series enclosures. | Stock | 49.5
EP2012 | Hammond subpanel, carbon steel, RAL 9003 white, powder coat finish. For use with 20x12 (HxW) EN4SD2012xxx Eclipse series enclosures. | Stock | 40
EP2016 | Hammond subpanel, carbon steel, RAL 9003 white, powder coat finish. For use with 20x16 (HxW) EN4SD2016xxx & ST2016xxx Eclipse series enclosures. | Stock | 49.5
EP2020 | Hammond subpanel, carbon steel, RAL 9003 white, powder coat finish. For use with 20x20/20x22 (HxW) EN4SD2020xxx, EN4DSC20228xx & ST2020xxx Eclipse series enclosures. | Stock | 59
EP2024 | Hammond subpanel, carbon steel, RAL 9003 white, powder coat finish. For use with 20x24 (HxW) EN4SD2024xxx Eclipse series enclosures. | Stock | 76
EP2412 | Hammond subpanel, carbon steel, RAL 9003 white, powder coat finish. For use with 24x12 (HxW) EN4SD2412xxx Eclipse series enclosures. | Stock | 54
EP2416 | Hammond subpanel, carbon steel, RAL 9003 white, powder coat finish. For use with 24x16 (HxW) EN4SD2416xxx Eclipse series enclosures. | Stock | 59
EP2420 | Hammond subpanel, carbon steel, RAL 9003 white, powder coat finish. For use with 24x20/24x22 (HxW) EN4SD2420xxx, EN4DSC24228xx & ST2420xxx Eclipse series enclosures. | Stock | 76
EP2424 | Hammond subpanel, carbon steel, RAL 9003 white, powder coat finish. For use with 24x24/24x26 (HxW) EN4SD2424xxx, EN4DSC24268xx & ST2424xxx Eclipse series enclosures. | Stock | 88
EP2430 | Hammond subpanel, carbon steel, RAL 9003 white, powder coat finish. For use with 24x30 (HxW) EN4SD2430xxx Eclipse series enclosures. | Stock | 110
EP2442 | Hammond subpanel, carbon steel, RAL 9003 white, powder coat finish. For use with 24x42 (HxW) EN4TD2442xxx Eclipse series enclosures. | Stock | 150
EP2448 | Hammond subpanel, carbon steel, RAL 9003 white, powder coat finish. For use with 24x48 (HxW) EN4TD24488xx Eclipse series enclosures. | Stock | 169
EP3012 | Hammond subpanel, carbon steel, RAL 9003 white, powder coat finish. For use with 30x12 (HxW) EN4SD30128xx Eclipse series enclosures. | Stock | 67
EP3016 | Hammond subpanel, carbon steel, RAL 9003 white, powder coat finish. For use with 30x16 (HxW) EN4SD3016xxx Eclipse series enclosures. | Stock | 81
EP3020 | Hammond subpanel, carbon steel, RAL 9003 white, powder coat finish. For use with 30x20 (HxW) EN4SD3020xxx Eclipse series enclosures. | Stock | 95
EP3024 | Hammond subpanel, carbon steel, RAL 9003 white, powder coat finish. For use with 30x24/30x26 (HxW) EN4SD3024xxx, EN4DSC30268xx & ST3024xxx Eclipse series enclosures. | Stock | 110
EP3030 | Hammond subpanel, carbon steel, RAL 9003 white, powder coat finish. For use with 30x30 (HxW) EN4SD3030xxx & ST3030xxx Eclipse series enclosures. | Stock | 144
EP3036 | Hammond subpanel, carbon steel, RAL 9003 white, powder coat finish. For use with 30x36 (HxW) EN4SD3036xxx Eclipse series enclosures. | Stock | 167
EP3042 | Hammond subpanel, carbon steel, RAL 9003 white, powder coat finish. For use with 30x42 (HxW) EN4TD304210xx Eclipse series enclosures. | Stock | 195
EP3048 | Hammond subpanel, carbon steel, RAL 9003 white, powder coat finish. For use with 30x48 (HxW) EN4SD3048xxx Eclipse series enclosures. | Stock | 219
EP3060 | Hammond subpanel, carbon steel, RAL 9003 white, powder coat finish. For use with 30x60 (HxW) EN4SD3060xxx Eclipse series enclosures. | Stock | 265
EP3624 | Hammond subpanel, carbon steel, RAL 9003 white, powder coat finish. For use with 36x24/36x26 (HxW) EN4SD3624xxx & EN4DSC36268xx Eclipse series enclosures. | Stock | 128
EP3630 | Hammond subpanel, carbon steel, RAL 9003 white, powder coat finish. For use with 36x30/36x32 (HxW) EN4SD3630xxx, EN4DSC36328xx & ST3630xxx Eclipse series enclosures. | Stock | 167
EP3636 | Hammond subpanel, carbon steel, RAL 9003 white, powder coat finish. For use with 36x36 (HxW) EN4SD3636xxx & ST363612xx Eclipse series enclosures. | Stock | 195
EP3642 | Hammond subpanel, carbon steel, RAL 9003 white, powder coat finish. For use with 36x42 (HxW) EN4TD364212xx Eclipse series enclosures. | Stock | 227
EP3648 | Hammond subpanel, carbon steel, RAL 9003 white, powder coat finish. For use with 36x48 (HxW) EN4TD364812xx Eclipse series enclosures. | Stock | 250
EP3660 | Hammond subpanel, carbon steel, RAL 9003 white, powder coat finish. For use with 36x60 (HxW) EN4TD366012xx Eclipse series enclosures. | Stock | 306
EP4224 | Hammond subpanel, carbon steel, RAL 9003 white, powder coat finish. For use with 42x24 (HxW) EN4SD4224xxx Eclipse series enclosures. | Stock | 148
EP4230 | Hammond subpanel, carbon steel, RAL 9003 white, powder coat finish. For use with 42x30/42x32 (HxW) EN4SD4230xxx & EN4DSC423212xx Eclipse series enclosures. | Stock | 195
EP4236 | Hammond subpanel, carbon steel, RAL 9003 white, powder coat finish. For use with 42x36/42x38 (HxW) EN4SD4236xxx & EN4DSC423812xx Eclipse series enclosures. | Stock | 227
EP4824 | Hammond subpanel, carbon steel, RAL 9003 white, powder coat finish. For use with 48x24 (HxW) EN4SD4824xxx Eclipse series enclosures. | Stock | 169
EP4830 | Hammond subpanel, carbon steel, RAL 9003 white, powder coat finish. For use with 48x30 (HxW) EN4SD4830xxx Eclipse series enclosures. | Stock | 212
EP4836 | Hammond subpanel, carbon steel, RAL 9003 white, powder coat finish. For use with 48x36/48x38 (HxW) EN4SD4836xxx, EN4DSC483812xx & ST4836xxxx Eclipse series enclosures. | Stock | 250
EP4848 | Hammond subpanel, carbon steel, RAL 9003 white, powder coat finish. For use with 48x48 (HxW) EN4TD484812xx Eclipse series enclosures. | Stock | 302
EP6036 | Hammond subpanel, carbon steel, RAL 9003 white, powder coat finish. For use with 60x36/60x38 (HxW) EN4SD6036xxx, EN4DSC603812xx & ST6036xxxx Eclipse series enclosures. | Stock | 306
EP7230 | Hammond subpanel, carbon steel, RAL 9003 white, powder coat finish. For use with 72x30 (HxW) EN4SD7230xxx Eclipse series enclosures. | Stock | 332
EP7236 | Hammond subpanel, carbon steel, RAL 9003 white, powder coat finish. For use with 72x36 (HxW) EN4SD7236xxx Eclipse series enclosures. | Stock | 366
EPA | Hammond enclosure padlock kit, 304 stainless steel. For use with Eclipse series enclosures. Mounting hardware included. | Stock | 25
EPDB101 | Edison enclosed power distribution block, finger-safe, 175A, 1-pole, line side: 1 opening accepts 2/0 AWG to 8 AWG, load side: 1 opening accepts 2/0 AWG to 8 AWG, DIN rail mount, UL 1953 listed. | Stock | 20.5
EPDB104 | Edison enclosed power distribution block, finger-safe, 175A, 1-pole, line side: 1 opening accepts 2/0 AWG to 8 AWG, load side: 4 openings accept 4AWG to 14 AWG, DIN rail mount, UL 1953 listed. | Stock | 30.5
EPDB301 | Edison enclosed power distribution block, finger-safe, 310A, 1-pole, line side: 1 opening accepts 350 MCM to 6 AWG, load side: 1 opening accepts 350 MCM to 8 AWG, DIN rail mount, UL 1953 listed. | Stock | 48
EPDB306 | Edison enclosed power distribution block, finger-safe, 380A, 1-pole, line side: 1 opening accepts 500 MCM to 6 AWG, load side: 6 openings accept 2 AWG to 14 AWG, panel mount, UL 1953 listed. | Stock | 70
EPDB512 | Edison enclosed power distribution block, finger-safe, 570A, 1-pole, line side: 2 openings accept 300 MCM to 4 AWG, load side: 12 openings accept 4AWG to 14 AWG, DIN rail mount, UL 1953 listed. | Stock | 78
EPDB702 | Edison enclosed power distribution block, finger-safe, 760A, 1-pole, line side: 2 openings accept 500 MCM to 6 AWG, load side: 2 openings accept 500 MCM to 6 AWG, panel mount, UL 1953 listed. | Stock | 127
EPG1210 | Hammond subpanel, galvanized steel. For use with 12x10 (HxW) EN4SD12106xx Eclipse series enclosures. | Stock | 17.75
EPG1212 | Hammond subpanel, galvanized steel. For use with 12x12 (HxW) EN4SD12126xx & ST12126LG Eclipse series enclosures. | Stock | 13.25
EPG1224 | Hammond subpanel, galvanized steel. For use with 12x24 (HxW) EN4SD1224xxx Eclipse series enclosures. | Stock | 54
EPG1612 | Hammond subpanel, galvanized steel. For use with 16x12 (HxW) EN4SD1612xxx & ST1612xxx Eclipse series enclosures. | Stock | 17
EPG1616 | Hammond subpanel, galvanized steel. For use with 16x16 (HxW) EN4SD1616xxx & ST1616xxx Eclipse series enclosures. | Stock | 43
EPG1620 | Hammond subpanel, galvanized steel. For use with 16x20 (HxW) EN4SD1620xxx Eclipse series enclosures. | Stock | 49.5
EPG2012 | Hammond subpanel, galvanized steel. For use with 20x12 (HxW) EN4SD2012xxx Eclipse series enclosures. | Stock | 49.5
EPG2016 | Hammond subpanel, galvanized steel. For use with 20x16 (HxW) EN4SD2016xxx & ST2016xxx Eclipse series enclosures. | Stock | 49.5
EPG2020 | Hammond subpanel, galvanized steel. For use with 20x20/20x22 (HxW) EN4SD2020xxx, EN4DSC20228xx & ST2020xxx Eclipse series enclosures. | Stock | 59
EPG2024 | Hammond subpanel, galvanized steel. For use with 20x24 (HxW) EN4SD2024xxx Eclipse series enclosures. | Stock | 76
EPG2412 | Hammond subpanel, galvanized steel. For use with 24x12 (HxW) EN4SD2412xxx Eclipse series enclosures. | Stock | 54
EPG2416 | Hammond subpanel, galvanized steel. For use with 24x16 (HxW) EN4SD2416xxx Eclipse series enclosures. | Stock | 59
EPG2420 | Hammond subpanel, galvanized steel. For use with 24x20/24x22 (HxW) EN4SD2420xxx, EN4DSC24228xx & ST2420xxx Eclipse series enclosures. | Stock | 76
EPG2424 | Hammond subpanel, galvanized steel. For use with 24x24/24x26 (HxW) EN4SD2424xxx, EN4DSC24268xx & ST2424xxx Eclipse series enclosures. | Stock | 88
EPG2430 | Hammond subpanel, galvanized steel. For use with 24x30 (HxW) EN4SD2430xxx Eclipse series enclosures. | Stock | 110
EPG2442 | Hammond subpanel, galvanized steel. For use with 24x42 (HxW) EN4TD2442xxx Eclipse series enclosures. | Stock | 150
EPG2448 | Hammond subpanel, galvanized steel. For use with 24x48 (HxW) EN4TD24488xx Eclipse series enclosures. | Stock | 169
EPG3012 | Hammond subpanel, galvanized steel. For use with 30x12 (HxW) EN4SD30128xx Eclipse series enclosures. | Stock | 67
EPG3016 | Hammond subpanel, galvanized steel. For use with 30x16 (HxW) EN4SD3016xxx Eclipse series enclosures. | Stock | 81
EPG3020 | Hammond subpanel, galvanized steel. For use with 30x20 (HxW) EN4SD3020xxx Eclipse series enclosures. | Stock | 95
EPG3024 | Hammond subpanel, galvanized steel. For use with 30x24/30x26 (HxW) EN4SD3024xxx, EN4DSC30268xx & ST3024xxx Eclipse series enclosures. | Stock | 110
EPG3030 | Hammond subpanel, galvanized steel. For use with 30x30 (HxW) EN4SD3030xxx & ST3030xxx Eclipse series enclosures. | Stock | 144
EPG3036 | Hammond subpanel, galvanized steel. For use with 30x36 (HxW) EN4SD3036xxx Eclipse series enclosures. | Stock | 167
EPG3042 | Hammond subpanel, galvanized steel. For use with 30x42 (HxW) EN4TD304210xx Eclipse series enclosures. | Stock | 195
EPG3048 | Hammond subpanel, galvanized steel. For use with 30x48 (HxW) EN4SD3048xxx Eclipse series enclosures. | Stock | 219
EPG3060 | Hammond subpanel, galvanized steel. For use with 30x60 (HxW) EN4SD3060xxx Eclipse series enclosures. | Stock | 265
EPG3624 | Hammond subpanel, galvanized steel. For use with 36x24/36x26 (HxW) EN4SD3624xxx & EN4DSC36268xx Eclipse series enclosures. | Stock | 128
EPG3630 | Hammond subpanel, galvanized steel. For use with 36x30/36x32 (HxW) EN4SD3630xxx, EN4DSC36328xx & ST3630xxx Eclipse series enclosures. | Stock | 167
EPG3636 | Hammond subpanel, galvanized steel. For use with 36x36 (HxW) EN4SD3636xxx & ST363612xx Eclipse series enclosures. | Stock | 195
EPG3642 | Hammond subpanel, galvanized steel. For use with 36x42 (HxW) EN4TD364212xx Eclipse series enclosures. | Stock | 227
EPG3648 | Hammond subpanel, galvanized steel. For use with 36x48 (HxW) EN4TD364812xx Eclipse series enclosures. | Stock | 250
EPG3660 | Hammond subpanel, galvanized steel. For use with 36x60 (HxW) EN4TD366012xx Eclipse series enclosures. | Stock | 306
EPG4224 | Hammond subpanel, galvanized steel. For use with 42x24 (HxW) EN4SD4224xxx Eclipse series enclosures. | Stock | 147
EPG4230 | Hammond subpanel, galvanized steel. For use with 42x30/42x32 (HxW) EN4SD4230xxx & EN4DSC423212xx Eclipse series enclosures. | Stock | 195
EPG4236 | Hammond subpanel, galvanized steel. For use with 42x36/42x38 (HxW) EN4SD4236xxx & EN4DSC423812xx Eclipse series enclosures. | Stock | 227
EPG4824 | Hammond subpanel, galvanized steel. For use with 48x24 (HxW) EN4SD4824xxx Eclipse series enclosures. | Stock | 169
EPG4830 | Hammond subpanel, galvanized steel. For use with 48x30 (HxW) EN4SD4830xxx Eclipse series enclosures. | Stock | 212
EPG4836 | Hammond subpanel, galvanized steel. For use with 48x36/48x38 (HxW) EN4SD4836xxx, EN4DSC483812xx & ST4836xxxx Eclipse series enclosures. | Stock | 250
EPG4848 | Hammond subpanel, galvanized steel. For use with 48x48 (HxW) EN4TD484812xx Eclipse series enclosures. | Stock | 302
EPG6036 | Hammond subpanel, galvanized steel. For use with 60x36/60x38 (HxW) EN4SD6036xxx, EN4DSC603812xx & ST6036xxxx Eclipse series enclosures. | Stock | 306
EPG7230 | Hammond subpanel, galvanized steel. For use with 72x30 (HxW) EN4SD7230xxx Eclipse series enclosures. | Stock | 332
EPG7236 | Hammond subpanel, galvanized steel. For use with 72x36 (HxW) EN4SD7236xxx Eclipse series enclosures. | Stock | 368
EPINSS | Hammond hinge pin, replacement, 316 stainless steel. Package of 5. For use with Eclipse series enclosures. | Stock | 27.5
EPS25-100WC-1001 | ProSense digital pressure sensor, -5 to 100.4 inches of water column range, Output: switch (N.O./N.C.), PNP/NPN selectable, Output 2: switch (N.O./N.C.), PNP/NPN selectable or 4-20 mA/0-10 VDC, 1/4in male NPT process connection. | Stock | 322
EPS25-14-1001 | ProSense digital pressure sensor, -0.72 to 14.5 psig range, Output: switch (N.O./N.C.), PNP/NPN selectable, Output 2: switch (N.O./N.C.), PNP/NPN selectable or 4-20 mA/0-10 VDC, 1/4in male NPT process connection. | Stock | 322
EPS25-14-1003 | ProSense digital pressure sensor, 0 to 14.5 psig range, Output: switch (N.O./N.C.), PNP/NPN selectable, Output 2: switch (N.O./N.C.), PNP/NPN selectable, 1/4in male NPT process connection. | Stock | 283
EPS25-1450-1001 | ProSense digital pressure sensor, 0 to 1450 psig range, Output: switch (N.O./N.C.), PNP/NPN selectable, Output 2: switch (N.O./N.C.), PNP/NPN selectable or 4-20 mA/0-10 VDC, 1/4in male NPT process connection. | Stock | 322
EPS25-1450-1003 | ProSense digital pressure sensor, 0 to 1450 psig range, Output: switch (N.O./N.C.), PNP/NPN selectable, Output 2: switch (N.O./N.C.), PNP/NPN selectable, 1/4in male NPT process connection. | Stock | 283
EPS25-360-1001 | ProSense digital pressure sensor, -14.5 to 362.5 psig range, Output: switch (N.O./N.C.), PNP/NPN selectable, Output 2: switch (N.O./N.C.), PNP/NPN selectable or 4-20 mA/0-10 VDC, 1/4in male NPT process connection. | Stock | 322
EPS25-360-1003 | ProSense digital pressure sensor, 0 to 362 psig range, Output: switch (N.O./N.C.), PNP/NPN selectable, Output 2: switch (N.O./N.C.), PNP/NPN selectable, 1/4in male NPT process connection. | Stock | 283
EPS25-36-1001 | ProSense digital pressure sensor, -1.8 to 36.25 psig range, Output: switch (N.O./N.C.), PNP/NPN selectable, Output 2: switch (N.O./N.C.), PNP/NPN selectable or 4-20 mA/0-10 VDC, 1/4in male NPT process connection. | Stock | 322
EPS25-36-1003 | ProSense digital pressure sensor, 0 to 36.2 psig range, Output: switch (N.O./N.C.), PNP/NPN selectable, Output 2: switch (N.O./N.C.), PNP/NPN selectable, 1/4in male NPT process connection. | Stock | 283
EPS25-3620-1001 | ProSense digital pressure sensor, 0 to 3625 psig range, Output: switch (N.O./N.C.), PNP/NPN selectable, Output 2: switch (N.O./N.C.), PNP/NPN selectable or 4-20 mA/0-10 VDC, 1/4in male NPT process connection. | Stock | 322
EPS25-3620-1003 | ProSense digital pressure sensor, 0 to 3620 psig range, Output: switch (N.O./N.C.), PNP/NPN selectable, Output 2: switch (N.O./N.C.), PNP/NPN selectable, 1/4in male NPT process connection. | Stock | 283
EPS25-5800-1001 | ProSense digital pressure sensor, 0 to 5800 psig range, Output: switch (N.O./N.C.), PNP/NPN selectable, Output 2: switch (N.O./N.C.), PNP/NPN selectable or 4-20 mA/0-10 VDC, 1/4in male NPT process connection. | Stock | 322
EPS25-5800-1003 | ProSense digital pressure sensor, 0 to 5800 psig range, Output: switch (N.O./N.C.), PNP/NPN selectable, Output 2: switch (N.O./N.C.), PNP/NPN selectable, 1/4in male NPT process connection. | Stock | 283
EPS25-V14-1001 | ProSense digital pressure sensor, -14.5 to 14.5 psig range, Output: switch (N.O./N.C.), PNP/NPN selectable, Output 2: switch (N.O./N.C.), PNP/NPN selectable or 4-20 mA/0-10 VDC, 1/4in male NPT process connection. | Stock | 322
EPS25-V14-1003 | ProSense digital pressure sensor, -14.5 to 14.5 psig range, Output: switch (N.O./N.C.), PNP/NPN selectable, Output 2: switch (N.O./N.C.), PNP/NPN selectable, 1/4in male NPT process connection. | Stock | 283
EPS25-V145-1001 | ProSense digital pressure sensor, -14.6 to 145 psig range, Output: switch (N.O./N.C.), PNP/NPN selectable, Output 2: switch (N.O./N.C.), PNP/NPN selectable or 4-20 mA/0-10 VDC, 1/4in male NPT process connection. | Stock | 322
EPS25-V145-1003 | ProSense digital pressure sensor, -14.5 to 145 psig range, Output: switch (N.O./N.C.), PNP/NPN selectable, Output 2: switch (N.O./N.C.), PNP/NPN selectable, 1/4in male NPT process connection. | Stock | 283
EPS-BKT1 | ProSense mounting bracket, for use with ProSense EPS series digital pressure sensors. | Stock | 8 | 9.5
EPS-CV | ProSense protective cover, for use with ProSense EPS series digital pressure sensors. | Stock | 6.25
EPWR1PLP | Edison box type wiring lug, 115A, 1000 VAC/VDC, 1 openings, #10 AWG-1/0 copper only. Package of 10. For use with EB1P series busbars. | Stock | 159
EPWR1PLP-1 | Edison box type wiring lug, 115A, 1000 VAC/VDC, 1 openings, #10 AWG-1/0 copper only. For use with EB1P series busbars. | Stock | 24
EPWR35MM | Edison box type wiring lug, 115A, 1000 VAC/VDC, 1 openings, #10 AWG-1/0 copper only. Package of 10. For use with EB3P series busbars. | Stock | 146
EPWR35MM-1 | Edison box type wiring lug, 115A, 1000 VAC/VDC, 1 openings, #10 AWG-1/0 copper only. For use with EB3P series busbars. | Stock | 21.5
EPWR50MM | Edison direct feed wiring lug, 115A, 1000 VAC/VDC, 1 openings, #14-1 AWG copper only. Package of 10. For use with EB1P or EB3P series busbars. | Stock | 176
EPWR50MM-1 | Edison direct feed wiring lug, 115A, 1000 VAC/VDC, 1 openings, #14-1 AWG copper only. For use with EB1P or EB3P series busbars. | Stock | 25.5
EQTFG | Hammond lockable enclosure latch, replacement, easy-to-clean round, 1/4-turn sanitary, 1-point, 316L stainless steel. Package of 1. For use with Waterfall series enclosures. Requires EFGK key. | Stock | 68
EQTRL | Hammond enclosure latch, replacement, keylocking, 1/4-turn semi-flush, 1-point, die-cast zinc, chrome finish. For use with Eclipse series swing-out panels. (2) keys included. | Stock | 24.5
ER-911 | NITRA precision pneumatic regulator, 1/8in female NPT inlet(s), 1/8in female NPT outlet(s), 0.7-30 psi adjustable range. | Stock | 87
ER-913 | NITRA precision pneumatic regulator, 1/8in female NPT inlet(s), 1/8in female NPT outlet(s), 1.4-120 psi adjustable range. | Stock | 87
ES16MFHD | Hammond mounting feet, 316 stainless steel, #4 brush finish. Package of 4. For use with Eclipse series enclosures. | Stock | 63
ESF2424 | Hammond rack mounting swing frame, carbon steel, black, powder coat finish. For use with 24x24in (HxW) wall-mount enclosures. Mounting hardware included. | Stock | 287
ESF3024 | Hammond rack mounting swing frame, carbon steel, black, powder coat finish. For use with 30x24in (HxW) wall-mount enclosures. Mounting hardware included. | Stock | 371
ESF3624 | Hammond rack mounting swing frame, carbon steel, black, powder coat finish. For use with 36x24in (HxW) wall-mount enclosures. Mounting hardware included. | Stock | 426
ESL-SS-232002 | IDEM emergency stop control station, 316 stainless steel, single pushbutton, mushroom, red, twist-to-release, (2) N.O./(2) N.C. contact(s). | Stock | 184
ESL-SS-232004 | IDEM emergency stop control station, 316 stainless steel, single pushbutton, mushroom, red, twist-to-release, (1) N.O./(3) N.C. contact(s). | Stock | 184
ESL-SS-232006 | IDEM emergency stop control station, 316 stainless steel, single pushbutton, mushroom, red, twist-to-release, (4) N.C. contact(s). | Stock | 184
ESL-SSL-232018-AS | IDEM emergency stop control station, 316 stainless steel, single pushbutton, mushroom, red, 24 VDC LED, red/green, twist-to-release, (2) N.O./(2) N.C. contact(s). | Stock | 222
ESL-SSL-232018-BS | IDEM emergency stop control station, 316 stainless steel, single pushbutton, mushroom, red, 110 VAC LED, red/green, twist-to-release, (2) N.O./(2) N.C. contact(s). | Stock | 227
ESL-SSL-232020-AS | IDEM emergency stop control station, 316 stainless steel, single pushbutton, mushroom, red, 24 VDC LED, red/green, twist-to-release, (1) N.O./(3) N.C. contact(s). | Stock | 222
ESL-SSL-232020-BS | IDEM emergency stop control station, 316 stainless steel, single pushbutton, mushroom, red, 110 VAC LED, red/green, twist-to-release, (1) N.O./(3) N.C. contact(s). | Stock | 227
ESL-SS-L-232300-Z | IDEM Z-Range emergency stop control station, 316 stainless steel, single pushbutton, mushroom, red, 24 VDC LED, red/green, twist-to-release, (2) OSSD safety output(s), 8-pin M12 quick-disconnect. | Stock | 351
ESL-SSLP-232024-AS | IDEM emergency stop control station, 316 stainless steel, single pushbutton, mushroom, red, 24 VDC LED, red/green, twist-to-release, guarded and padlockable, (2) N.O./(2) N.C. contact(s). | Stock | 233
ESL-SSLP-232024-BS | IDEM emergency stop control station, 316 stainless steel, single pushbutton, mushroom, red, 110 VAC LED, red/green, twist-to-release, guarded and padlockable, (2) N.O./(2) N.C. contact(s). | Stock | 238
ESL-SSLP-232026-AS | IDEM emergency stop control station, 316 stainless steel, single pushbutton, mushroom, red, 24 VDC LED, red/green, twist-to-release, guarded and padlockable, (1) N.O./(3) N.C. contact(s). | Stock | 233
ESL-SSLP-232026-BS | IDEM emergency stop control station, 316 stainless steel, single pushbutton, mushroom, red, 110 VAC LED, red/green, twist-to-release, guarded and padlockable, (1) N.O./(3) N.C. contact(s). | Stock | 238
ESL-SS-LP-232301-Z | IDEM Z-Range emergency stop control station, 316 stainless steel, single pushbutton, mushroom, red, 24 VDC LED, red/green, twist-to-release, guarded, (2) OSSD safety output(s), 8-pin M12 quick-disconnect. | Stock | 364
ESL-SSP-232010 | IDEM emergency stop control station, 316 stainless steel, single pushbutton, mushroom, red, twist-to-release, guarded, (2) N.O./(2) N.C. contact(s). | Stock | 194
ESL-SSP-232012 | IDEM emergency stop control station, 316 stainless steel, single pushbutton, mushroom, red, twist-to-release, guarded, (1) N.O./(3) N.C. contact(s). | Stock | 194
ESL-SSP-232014 | IDEM emergency stop control station, 316 stainless steel, single pushbutton, mushroom, red, twist-to-release, guarded, (4) N.C. contact(s). | Stock | 194
ESP1212 | Hammond swing panel, carbon steel, RAL 9003 white, powder coat finish. For use with 12x12 (HxW) EN4SD12126xx & ST12126LG Eclipse series enclosures. | Stock | 143
ESP1612 | Hammond swing panel, carbon steel, RAL 9003 white, powder coat finish. For use with 16x12 (HxW) EN4SD1612xxx & ST1612xxx Eclipse series enclosures. | Stock | 148
ESP1616 | Hammond swing panel, carbon steel, RAL 9003 white, powder coat finish. For use with 16x16 (HxW) EN4SD1616xxx & ST1616xxx Eclipse series enclosures. | Stock | 156
ESP1620 | Hammond swing panel, carbon steel, RAL 9003 white, powder coat finish. For use with 16x20 (HxW) EN4SD1620xxx Eclipse series enclosures. | Stock | 165
ESP2016 | Hammond swing panel, carbon steel, RAL 9003 white, powder coat finish. For use with 20x16 (HxW) EN4SD2016xxx & ST2016xxx Eclipse series enclosures. | Stock | 165
ESP2020 | Hammond swing panel, carbon steel, RAL 9003 white, powder coat finish. For use with 20x20 (HxW) EN4SD2020xxx & ST2020xxx Eclipse series enclosures. | Stock | 173
ESP2024 | Hammond swing panel, carbon steel, RAL 9003 white, powder coat finish. For use with 20x24 (HxW) EN4SD2024xxx Eclipse series enclosures. | Stock | 184
ES-P-230001 | IDEM emergency stop control station, plastic, single pushbutton, mushroom, red, twist-to-release, (1) N.O./(2) N.C. contact(s). | Stock | 38.5
ES-P-230002 | IDEM emergency stop control station, plastic, single pushbutton, mushroom, red, twist-to-release, (3) N.C. contact(s). | Stock | 38.5
ES-P-230300-Z | IDEM Z-Range emergency stop control station, plastic, single pushbutton, mushroom, red, 24 VDC LED, red/green, twist-to-release, (2) OSSD safety output(s), 8-pin M12 quick-disconnect, left exit. | Stock | 143
ES-P-230301-Z | IDEM Z-Range emergency stop control station, plastic, single pushbutton, mushroom, red, 24 VDC LED, red/green, twist-to-release, (2) OSSD safety output(s), 8-pin M12 quick-disconnect, right exit. | Stock | 143
ESP2416 | Hammond swing panel, carbon steel, RAL 9003 white, powder coat finish. For use with 24x16 (HxW) EN4SD2416xxx Eclipse series enclosures. | Stock | 172
ESP2420 | Hammond swing panel, carbon steel, RAL 9003 white, powder coat finish. For use with 24x20 (HxW) EN4SD2420xxx & ST2420xxx Eclipse series enclosures. | Stock | 184
ESP2424 | Hammond swing panel, carbon steel, RAL 9003 white, powder coat finish. For use with 24x24 (HxW) EN4SD2424xxx & ST2424xxx Eclipse series enclosures. | Stock | 196
ESP3020 | Hammond swing panel, carbon steel, RAL 9003 white, powder coat finish. For use with 30x20 (HxW) EN4SD3020xxx Eclipse series enclosures. | Stock | 198
ESP3024 | Hammond swing panel, carbon steel, RAL 9003 white, powder coat finish. For use with 30x24 (HxW) EN4SD3024xxx & ST3024xxx Eclipse series enclosures. | Stock | 212
ESP3030 | Hammond swing panel, carbon steel, RAL 9003 white, powder coat finish. For use with 30x30 (HxW) EN4SD3030xxx & ST3030xxx Eclipse series enclosures. | Stock | 235
ESP3624 | Hammond swing panel, carbon steel, RAL 9003 white, powder coat finish. For use with 36x24 (HxW) EN4SD3624xxx Eclipse series enclosures. | Stock | 232
ESP3630 | Hammond swing panel, carbon steel, RAL 9003 white, powder coat finish. For use with 36x30 (HxW) EN4SD3630xxx & ST3630xxx Eclipse series enclosures. | Stock | 257
ESP3636 | Hammond swing panel, carbon steel, RAL 9003 white, powder coat finish. For use with 36x36 (HxW) EN4SD3636xxx & ST363612xx Eclipse series enclosures. | Stock | 285
ESP4236 | Hammond swing panel, carbon steel, RAL 9003 white, powder coat finish. For use with 42x36 (HxW) EN4SD4236xxx Eclipse series enclosures. | Stock | 313
ESP4824 | Hammond swing panel, carbon steel, RAL 9003 white, powder coat finish. For use with 48x24 (HxW) EN4SD4824xxx Eclipse series enclosures. | Stock | 250
ESP4836 | Hammond swing panel, carbon steel, RAL 9003 white, powder coat finish. For use with 48x36 (HxW) EN4SD4836xxx & ST4836xxxx Eclipse series enclosures. | Stock | 358
ESP6036 | Hammond swing panel, carbon steel, RAL 9003 white, powder coat finish. For use with 60x36 (HxW) EN4SD6036xxx & ST6036xxxx Eclipse series enclosures. | Stock | 423
ESS21S1.V | Schmersal selector switch, IP65, 30mm, 2-position, maintained, key removable left position, operator only, plastic base, metal bezel, Operator: black, key-operated, 36mm, round, metal. Requires contact blocks. | Stock | 103
ESS21S12.V | Schmersal selector switch, IP65, 30mm, 2-position, maintained, key removable left and right position, operator only, plastic base, metal bezel, Operator: black, key-operated, 36mm, round, metal. Requires contact blocks. | Stock | 103
ESS21S2.V | Schmersal selector switch, IP65, 30mm, 2-position, maintained, key removable right position, operator only, plastic base, metal bezel, Operator: black, key-operated, 36mm, round, metal. Requires contact blocks. | Stock | 103
ESS32S1.V | Schmersal selector switch, IP65, 30mm, 3-position, maintained, key removable left position, operator only, plastic base, metal bezel, Operator: black, key-operated, 36mm, round, metal. Requires contact blocks. | Stock | 110
ESS32S123.V | Schmersal selector switch, IP65, 30mm, 3-position, maintained, key removable left, right and center position, operator only, plastic base, metal bezel, Operator: black, key-operated, 36mm, round, metal. Requires contact blocks. | Stock | 110
ESS32S2.V | Schmersal selector switch, IP65, 30mm, 3-position, maintained, key removable center position, operator only, plastic base, metal bezel, Operator: black, key-operated, 36mm, round, metal. Requires contact blocks. | Stock | 110
ESS32S3.V | Schmersal selector switch, IP65, 30mm, 3-position, maintained, key removable right position, operator only, plastic base, metal bezel, Operator: black, key-operated, 36mm, round, metal. Requires contact blocks. | Stock | 110
ESSMFHD | Hammond mounting feet, 304 stainless steel, #4 brush finish. Package of 4. For use with Eclipse series enclosures. | Stock | 47.5
ES-SS-231002 | IDEM emergency stop control station, 316 stainless steel, single pushbutton, mushroom, red, twist-to-release, (1) N.O./(2) N.C. contact(s). | Stock | 175
ES-SS-231004 | IDEM emergency stop control station, 316 stainless steel, single pushbutton, mushroom, red, twist-to-release, (3) N.C. contact(s). | Stock | 175
ES-SSP-231006 | IDEM emergency stop control station, 316 stainless steel, single pushbutton, mushroom, red, twist-to-release, guarded and padlockable, (1) N.O./(2) N.C. contact(s). | Stock | 186
ES-SSP-231008 | IDEM emergency stop control station, 316 stainless steel, single pushbutton, mushroom, red, twist-to-release, guarded and padlockable, (3) N.C. contact(s). | Stock | 186
ESW-B12D15A-R30 | WEG Electric ESW series manual motor starter, pushbutton, 12A, 3-pole, 120 VAC (50/60Hz) coil voltage, thermal overload, 8.0-12.5A Adjustable, NEMA 1. | Stock | 123
ESW-B12D39A-R30 | WEG Electric ESW series manual motor starter, pushbutton, 12A, 3-pole, 480 VAC (50/60Hz) coil voltage, thermal overload, 8.0-12.5A Adjustable, NEMA 1. | Stock | 123
ESW-B12V24A-R30 | WEG Electric ESW series manual motor starter, pushbutton, 12A, 3-pole, 208-240 VAC (60Hz)/180-208 VAC (50Hz) coil voltage, thermal overload, 8.0-12.5A Adjustable, NEMA 1. | Stock | 123
ESW-B18D15A-R32 | WEG Electric ESW series manual motor starter, pushbutton, 18A, 3-pole, 120 VAC (50/60Hz) coil voltage, thermal overload, 11.0-17.0A adjustable, NEMA 1. | Stock | 133
ESW-B18D39A-R32 | WEG Electric ESW series manual motor starter, pushbutton, 18A, 3-pole, 480 VAC (50/60Hz) coil voltage, thermal overload, 11.0-17.0A adjustable, NEMA 1. | Stock | 133
ESW-B18V24A-R32 | WEG Electric ESW series manual motor starter, pushbutton, 18A, 3-pole, 208-240 VAC (60Hz)/180-208 VAC (50Hz) coil voltage, thermal overload, 11.0-17.0A adjustable, NEMA 1. | Stock | 133
ESW-B25D15A-R33 | WEG Electric ESW series manual motor starter, pushbutton, 25A, 3-pole, 120 VAC (50/60Hz) coil voltage, thermal overload, 15.0-23.0A adjustable, NEMA 1. | Stock | 149
ESW-B25D39A-R33 | WEG Electric ESW series manual motor starter, pushbutton, 25A, 3-pole, 480 VAC (50/60Hz) coil voltage, thermal overload, 15.0-23.0A adjustable, NEMA 1. | Stock | 149
ESW-B25V24A-R33 | WEG Electric ESW series manual motor starter, pushbutton, 25A, 3-pole, 208-240 VAC (60Hz)/180-208 VAC (50Hz) coil voltage, thermal overload, 15.0-23.0A adjustable, NEMA 1. | Stock | 149
ESW-B32D15A-R34 | WEG Electric ESW series manual motor starter, pushbutton, 32A, 3-pole, 120 VAC (50/60Hz) coil voltage, thermal overload, 22.0-32.0A adjustable, NEMA 1. | Stock | 161
ESW-B32D39A-R34 | WEG Electric ESW series manual motor starter, pushbutton, 32A, 3-pole, 480 VAC (50/60Hz) coil voltage, thermal overload, 22.0-32.0A adjustable, NEMA 1. | Stock | 161
ESW-B32V24A-R34 | WEG Electric ESW series manual motor starter, pushbutton, 32A, 3-pole, 208-240 VAC (60Hz)/180-208 VAC (50Hz) coil voltage, thermal overload, 22.0-32.0A adjustable, NEMA 1. | Stock | 161
ESW-B38D15A-R35 | WEG Electric ESW series manual motor starter, pushbutton, 38A, 3-pole, 120 VAC (50/60Hz) coil voltage, thermal overload, 32.0-40.0A adjustable, NEMA 1. | Stock | 190
ESW-B38D39A-R35 | WEG Electric ESW series manual motor starter, pushbutton, 38A, 3-pole, 480 VAC (50/60Hz) coil voltage, thermal overload, 32.0-40.0A adjustable, NEMA 1. | Stock | 190
ESW-B38V24A-R35 | WEG Electric ESW series manual motor starter, pushbutton, 38A, 3-pole, 208-240 VAC (60Hz)/180-208 VAC (50Hz) coil voltage, thermal overload, 32.0-40.0A adjustable, NEMA 1. | Stock | 190
ESW-B40D15A-R70 | WEG Electric ESW series manual motor starter, pushbutton, 40A, 3-pole, 120 VAC (50/60Hz) coil voltage, thermal overload, 25.0-40.0A adjustable, NEMA 1. | Stock | 205
ESW-B40D39A-R70 | WEG Electric ESW series manual motor starter, pushbutton, 40A, 3-pole, 480 VAC (50/60Hz) coil voltage, thermal overload, 25.0-40.0A adjustable, NEMA 1. | Stock | 205
ESW-B40V24A-R70 | WEG Electric ESW series manual motor starter, pushbutton, 40A, 3-pole, 208-240 VAC (60Hz)/180-208 VAC (50Hz) coil voltage, thermal overload, 25.0-40.0A adjustable, NEMA 1. | Stock | 205
ESW-B50D15A-R71 | WEG Electric ESW series manual motor starter, pushbutton, 50A, 3-pole, 120 VAC (50/60Hz) coil voltage, thermal overload, 32.0-50.0A adjustable, NEMA 1. | Stock | 214
ESW-B50D39A-R71 | WEG Electric ESW series manual motor starter, pushbutton, 50A, 3-pole, 480 VAC (50/60Hz) coil voltage, thermal overload, 32.0-50.0A adjustable, NEMA 1. | Stock | 214
ESW-B50V24A-R71 | WEG Electric ESW series manual motor starter, pushbutton, 50A, 3-pole, 208-240 VAC (60Hz)/180-208 VAC (50Hz) coil voltage, thermal overload, 32.0-50.0A adjustable, NEMA 1. | Stock | 214
ESW-B65D15A-R72 | WEG Electric ESW series manual motor starter, pushbutton, 65A, 3-pole, 120 VAC (50/60Hz) coil voltage, thermal overload, 40.0-57.0A adjustable, NEMA 1. | Stock | 227
ESW-B65D15A-R73 | WEG Electric ESW series manual motor starter, pushbutton, 65A, 3-pole, 120 VAC (50/60Hz) coil voltage, thermal overload, 50.0-63.0A adjustable, NEMA 1. | Stock | 239
ESW-B65D39A-R72 | WEG Electric ESW series manual motor starter, pushbutton, 65A, 3-pole, 480 VAC (50/60Hz) coil voltage, thermal overload, 40.0-57.0A adjustable, NEMA 1. | Stock | 227
ESW-B65D39A-R73 | WEG Electric ESW series manual motor starter, pushbutton, 65A, 3-pole, 480 VAC (50/60Hz) coil voltage, thermal overload, 50.0-63.0A adjustable, NEMA 1. | Stock | 239
ESW-B65V24A-R72 | WEG Electric ESW series manual motor starter, pushbutton, 65A, 3-pole, 208-240 VAC (60Hz)/180-208 VAC (50Hz) coil voltage, thermal overload, 40.0-57.0A adjustable, NEMA 1. | Stock | 227
ESW-B65V24A-R73 | WEG Electric ESW series manual motor starter, pushbutton, 65A, 3-pole, 208-240 VAC (60Hz)/180-208 VAC (50Hz) coil voltage, thermal overload, 50.0-63.0A adjustable, NEMA 1. | Stock | 239
ESW-B80D15A-R74 | WEG Electric ESW series manual motor starter, pushbutton, 80A, 3-pole, 120 VAC (50/60Hz) coil voltage, thermal overload, 57.0-70.0A adjustable, NEMA 1. | Stock | 252
ESW-B80D15A-R75 | WEG Electric ESW series manual motor starter, pushbutton, 80A, 3-pole, 120 VAC (50/60Hz) coil voltage, thermal overload, 63.0-80.0A adjustable, NEMA 1. | Stock | 264
ESW-B80D39A-R74 | WEG Electric ESW series manual motor starter, pushbutton, 80A, 3-pole, 480 VAC (50/60Hz) coil voltage, thermal overload, 57.0-70.0A adjustable, NEMA 1. | Stock | 252
ESW-B80D39A-R75 | WEG Electric ESW series manual motor starter, pushbutton, 80A, 3-pole, 480 VAC (50/60Hz) coil voltage, thermal overload, 63.0-80.0A adjustable, NEMA 1. | Stock | 264
ESW-B80V24A-R74 | WEG Electric ESW series manual motor starter, pushbutton, 80A, 3-pole, 208-240 VAC (60Hz)/180-208 VAC (50Hz) coil voltage, thermal overload, 57.0-70.0A adjustable, NEMA 1. | Stock | 252
ESW-B80V24A-R75 | WEG Electric ESW series manual motor starter, pushbutton, 80A, 3-pole, 208-240 VAC (60Hz)/180-208 VAC (50Hz) coil voltage, thermal overload, 63.0-80.0A adjustable, NEMA 1. | Stock | 264
ESW-B9D15A-R23 | WEG Electric ESW series manual motor starter, pushbutton, 9A, 3-pole, 120 VAC (50/60Hz) coil voltage, thermal overload, 0.8-1.2A adjustable, NEMA 1. | Stock | 115
ESW-B9D15A-R24 | WEG Electric ESW series manual motor starter, pushbutton, 9A, 3-pole, 120 VAC (50/60Hz) coil voltage, thermal overload, 1.2-1.8A adjustable, NEMA 1. | Stock | 115
ESW-B9D15A-R25 | WEG Electric ESW series manual motor starter, pushbutton, 9A, 3-pole, 120 VAC (50/60Hz) coil voltage, thermal overload, 1.8-2.8A adjustable, NEMA 1. | Stock | 115
ESW-B9D15A-R26 | WEG Electric ESW series manual motor starter, pushbutton, 9A, 3-pole, 120 VAC (50/60Hz) coil voltage, thermal overload, 2.8-4.0A Adjustable, NEMA 1. | Stock | 115
ESW-B9D15A-R27 | WEG Electric ESW series manual motor starter, pushbutton, 9A, 3-pole, 120 VAC (50/60Hz) coil voltage, thermal overload, 4.0-6.3A Adjustable, NEMA 1. | Stock | 115
ESW-B9D15A-R28 | WEG Electric ESW series manual motor starter, pushbutton, 9A, 3-pole, 120 VAC (50/60Hz) coil voltage, thermal overload, 5.6-8.0A Adjustable, NEMA 1. | Stock | 115
ESW-B9D15A-R29 | WEG Electric ESW series manual motor starter, pushbutton, 9A, 3-pole, 120 VAC (50/60Hz) coil voltage, thermal overload, 7.0-10.0A Adjustable, NEMA 1. | Stock | 115
ESW-B9D39A-R23 | WEG Electric ESW series manual motor starter, pushbutton, 9A, 3-pole, 480 VAC (50/60Hz) coil voltage, thermal overload, 0.8-1.2A adjustable, NEMA 1. | Stock | 115
ESW-B9D39A-R24 | WEG Electric ESW series manual motor starter, pushbutton, 9A, 3-pole, 480 VAC (50/60Hz) coil voltage, thermal overload, 1.2-1.8A adjustable, NEMA 1. | Stock | 115
ESW-B9D39A-R25 | WEG Electric ESW series manual motor starter, pushbutton, 9A, 3-pole, 480 VAC (50/60Hz) coil voltage, thermal overload, 1.8-2.8A adjustable, NEMA 1. | Stock | 115
ESW-B9D39A-R26 | WEG Electric ESW series manual motor starter, pushbutton, 9A, 3-pole, 480 VAC (50/60Hz) coil voltage, thermal overload, 2.8-4.0A Adjustable, NEMA 1. | Stock | 115
ESW-B9D39A-R27 | WEG Electric ESW series manual motor starter, pushbutton, 9A, 3-pole, 480 VAC (50/60Hz) coil voltage, thermal overload, 4.0-6.3A Adjustable, NEMA 1. | Stock | 115
ESW-B9D39A-R28 | WEG Electric ESW series manual motor starter, pushbutton, 9A, 3-pole, 480 VAC (50/60Hz) coil voltage, thermal overload, 5.6-8.0A Adjustable, NEMA 1. | Stock | 115
ESW-B9D39A-R29 | WEG Electric ESW series manual motor starter, pushbutton, 9A, 3-pole, 480 VAC (50/60Hz) coil voltage, thermal overload, 7.0-10.0A Adjustable, NEMA 1. | Stock | 115
ESW-B9V24A-R23 | WEG Electric ESW series manual motor starter, pushbutton, 9A, 3-pole, 208-240 VAC (60Hz)/180-208 VAC (50Hz) coil voltage, thermal overload, 0.8-1.2A adjustable, NEMA 1. | Stock | 115
ESW-B9V24A-R24 | WEG Electric ESW series manual motor starter, pushbutton, 9A, 3-pole, 208-240 VAC (60Hz)/180-208 VAC (50Hz) coil voltage, thermal overload, 1.2-1.8A adjustable, NEMA 1. | Stock | 115
ESW-B9V24A-R25 | WEG Electric ESW series manual motor starter, pushbutton, 9A, 3-pole, 208-240 VAC (60Hz)/180-208 VAC (50Hz) coil voltage, thermal overload, 1.8-2.8A adjustable, NEMA 1. | Stock | 115
ESW-B9V24A-R26 | WEG Electric ESW series manual motor starter, pushbutton, 9A, 3-pole, 208-240 VAC (60Hz)/180-208 VAC (50Hz) coil voltage, thermal overload, 2.8-4.0A Adjustable, NEMA 1. | Stock | 115
ESW-B9V24A-R27 | WEG Electric ESW series manual motor starter, pushbutton, 9A, 3-pole, 208-240 VAC (60Hz)/180-208 VAC (50Hz) coil voltage, thermal overload, 4.0-6.3A Adjustable, NEMA 1. | Stock | 115
ESW-B9V24A-R28 | WEG Electric ESW series manual motor starter, pushbutton, 9A, 3-pole, 208-240 VAC (60Hz)/180-208 VAC (50Hz) coil voltage, thermal overload, 5.6-8.0A Adjustable, NEMA 1. | Stock | 115
ESW-B9V24A-R29 | WEG Electric ESW series manual motor starter, pushbutton, 9A, 3-pole, 208-240 VAC (60Hz)/180-208 VAC (50Hz) coil voltage, thermal overload, 7.0-10.0A Adjustable, NEMA 1. | Stock | 115
ESWS-B12D15A-RM30 | WEG Electric ESWS series manual motor starter, pushbutton, 12A, 2-pole, 120 VAC (50/60Hz) coil voltage, thermal overload, 8.0-12.5A Adjustable, NEMA 1. | Stock | 114
ESWS-B12V24A-RM30 | WEG Electric ESWS series manual motor starter, pushbutton, 12A, 2-pole, 208-240 VAC (60Hz)/180-208 VAC (50Hz) coil voltage, thermal overload, 8.0-12.5A Adjustable, NEMA 1. | Stock | 114
ESWS-B18D15A-RM31 | WEG Electric ESWS series manual motor starter, pushbutton, 18A, 2-pole, 120 VAC (50/60Hz) coil voltage, thermal overload, 10.0-15.0.A Adjustable, NEMA 1. | Stock | 119
ESWS-B18D15A-RM32 | WEG Electric ESWS series manual motor starter, pushbutton, 18A, 2-pole, 120 VAC (50/60Hz) coil voltage, thermal overload, 11.0-17.0.A Adjustable, NEMA 1. | Stock | 119
ESWS-B18V24A-RM31 | WEG Electric ESWS series manual motor starter, pushbutton, 18A, 2-pole, 208-240 VAC (60Hz)/180-208 VAC (50Hz) coil voltage, thermal overload, 10.0-15.0.A Adjustable, NEMA 1. | Stock | 128
ESWS-B18V24A-RM32 | WEG Electric ESWS series manual motor starter, pushbutton, 18A, 2-pole, 208-240 VAC (60Hz)/180-208 VAC (50Hz) coil voltage, thermal overload, 11.0-17.0.A Adjustable, NEMA 1. | Stock | 119
ESWS-B25D15A-RM33 | WEG Electric ESWS series manual motor starter, pushbutton, 25A, 2-pole, 120 VAC (50/60Hz) coil voltage, thermal overload, 15.0-23.0.A Adjustable, NEMA 1. | Stock | 124
ESWS-B25V24A-RM33 | WEG Electric ESWS series manual motor starter, pushbutton, 25A, 2-pole, 208-240 VAC (60Hz)/180-208 VAC (50Hz) coil voltage, thermal overload, 15.0-23.0.A Adjustable, NEMA 1. | Stock | 124
ESWS-B9D15A-RM26 | WEG Electric ESWS series manual motor starter, pushbutton, 9A, 2-pole, 120 VAC (50/60Hz) coil voltage, thermal overload, 2.8-4.0A Adjustable, NEMA 1. | Stock | 100
ESWS-B9D15A-RM27 | WEG Electric ESWS series manual motor starter, pushbutton, 9A, 2-pole, 120 VAC (50/60Hz) coil voltage, thermal overload, 4.0-6.3A Adjustable, NEMA 1. | Stock | 100
ESWS-B9D15A-RM28 | WEG Electric ESWS series manual motor starter, pushbutton, 9A, 2-pole, 120 VAC (50/60Hz) coil voltage, thermal overload, 5.6-8.0A Adjustable, NEMA 1. | Stock | 100
ESWS-B9D15A-RM29 | WEG Electric ESWS series manual motor starter, pushbutton, 9A, 2-pole, 120 VAC (50/60Hz) coil voltage, thermal overload, 7.0-10.0A Adjustable, NEMA 1. | Stock | 100
ESWS-B9V24A-RM26 | WEG Electric ESWS series manual motor starter, pushbutton, 9A, 2-pole, 208-240 VAC (60Hz)/180-208 VAC (50Hz) coil voltage, thermal overload, 2.8-4.0A Adjustable, NEMA 1. | Stock | 100
ESWS-B9V24A-RM27 | WEG Electric ESWS series manual motor starter, pushbutton, 9A, 2-pole, 208-240 VAC (60Hz)/180-208 VAC (50Hz) coil voltage, thermal overload, 4.0-6.3A Adjustable, NEMA 1. | Stock | 100
ESWS-B9V24A-RM28 | WEG Electric ESWS series manual motor starter, pushbutton, 9A, 2-pole, 208-240 VAC (60Hz)/180-208 VAC (50Hz) coil voltage, thermal overload, 5.6-8.0A Adjustable, NEMA 1. | Stock | 100
ESWS-B9V24A-RM29 | WEG Electric ESWS series manual motor starter, pushbutton, 9A, 2-pole, 208-240 VAC (60Hz)/180-208 VAC (50Hz) coil voltage, thermal overload, 7.0-10.0A Adjustable, NEMA 1. | Stock | 100
ET28.3-2N | Leuze photoelectric sensor, rectangular, diffuse, visible red light emission, 1-650mm sensing distance, complementary light-on/dark-on, NPN, teach-in button, 500 Hz switching frequency, ABS plastic housing, pigtail. | Stock | 62
ET28.3-2N-200-M12 | Leuze photoelectric sensor, rectangular, diffuse, visible red light emission, 1-650mm sensing distance, complementary light-on/dark-on, NPN, teach-in button, 500 Hz switching frequency, ABS plastic housing, 4-pin M12 quick-disconnect. | Stock | 68
ET28.3-4P | Leuze photoelectric sensor, rectangular, diffuse, visible red light emission, 1-650mm sensing distance, complementary light-on/dark-on, PNP, teach-in button, 500 Hz switching frequency, ABS plastic housing, pigtail. | Stock | 62
ET28.3-4P-200-M12 | Leuze photoelectric sensor, rectangular, diffuse, visible red light emission, 1-650mm sensing distance, complementary light-on/dark-on, PNP, teach-in button, 500 Hz switching frequency, ABS plastic housing, 4-pin M12 quick-disconnect. | Stock | 68
ETS25N-30-1001 | ProSense digital temperature sensor, 1/4in male NPT process connection, 30mm insertion length, -58 to 302 deg F, Output: switch PNP, N.O./N.C. selectable or 4-20 mA, Output 2: switch PNP, N.O./N.C. selectable or 4-20 mA, 4-digit display. | Stock | 204
ETS25N-30-1003 | ProSense digital temperature sensor, 1/4in male NPT process connection, 30mm insertion length, -58 to 302 deg F, Output: switch PNP, N.O./N.C. selectable, Output 2: switch PNP, N.O./N.C. selectable, 4-digit display. | Stock | 146
ETS25N-50-1001 | ProSense digital temperature sensor, 1/4in male NPT process connection, 50mm insertion length, -58 to 302 deg F, Output: switch PNP, N.O./N.C. selectable or 4-20 mA, Output 2: switch PNP, N.O./N.C. selectable or 4-20 mA, 4-digit display. | Stock | 205
ETS25N-50-1003 | ProSense digital temperature sensor, 1/4in male NPT process connection, 50mm insertion length, -58 to 302 deg F, Output: switch PNP, N.O./N.C. selectable, Output 2: switch PNP, N.O./N.C. selectable, 4-digit display. | Stock | 148
ETS50N-100-1001 | ProSense digital temperature sensor, 1/2in male NPT process connection, 100mm insertion length, -58 to 302 deg F, Output: switch PNP, N.O./N.C. selectable or 4-20 mA, Output 2: switch PNP, N.O./N.C. selectable or 4-20 mA, 4-digit display. | Stock | 209
ETS50N-100-1003 | ProSense digital temperature sensor, 1/2in male NPT process connection, 100mm insertion length, -58 to 302 deg F, Output: switch PNP, N.O./N.C. selectable, Output 2: switch PNP, N.O./N.C. selectable, 4-digit display. | Stock | 149
ETS50N-150-1001 | ProSense digital temperature sensor, 1/2in male NPT process connection, 150mm insertion length, -58 to 302 deg F, Output: switch PNP, N.O./N.C. selectable or 4-20 mA, Output 2: switch PNP, N.O./N.C. selectable or 4-20 mA, 4-digit display. | Stock | 210
ETS50N-150-1003 | ProSense digital temperature sensor, 1/2in male NPT process connection, 150mm insertion length, -58 to 302 deg F, Output: switch PNP, N.O./N.C. selectable, Output 2: switch PNP, N.O./N.C. selectable, 4-digit display. | Stock | 150
ETS50N-30-1001 | ProSense digital temperature sensor, 1/2in male NPT process connection, 30mm insertion length, -58 to 302 deg F, Output: switch PNP, N.O./N.C. selectable or 4-20 mA, Output 2: switch PNP, N.O./N.C. selectable or 4-20 mA, 4-digit display. | Stock | 207
ETS50N-30-1003 | ProSense digital temperature sensor, 1/2in male NPT process connection, 30mm insertion length, -58 to 302 deg F, Output: switch PNP, N.O./N.C. selectable, Output 2: switch PNP, N.O./N.C. selectable, 4-digit display. | Stock | 146
ETS50N-50-1001 | ProSense digital temperature sensor, 1/2in male NPT process connection, 50mm insertion length, -58 to 302 deg F, Output: switch PNP, N.O./N.C. selectable or 4-20 mA, Output 2: switch PNP, N.O./N.C. selectable or 4-20 mA, 4-digit display. | Stock | 208
ETS50N-50-1003 | ProSense digital temperature sensor, 1/2in male NPT process connection, 50mm insertion length, -58 to 302 deg F, Output: switch PNP, N.O./N.C. selectable, Output 2: switch PNP, N.O./N.C. selectable, 4-digit display. | Stock | 148
EVC178 | AutomationDirect connection cable, M12 right-angle female to pigtail, 4-pole, 10-36 VDC, PNP LED, PUR jacket, black, 6.5ft/2m cable length, IP67, IP68 and IP69K. | Stock | 14
EVC179 | AutomationDirect connection cable, M12 right-angle female to pigtail, 4-pole, 10-36 VDC, PNP LED, PUR jacket, black, 16.4ft/5m cable length, IP67, IP68 and IP69K. | Stock | 14.5
EVC180 | AutomationDirect connection cable, M12 right-angle female to pigtail, 4-pole, 10-36 VDC, PNP LED, PUR jacket, black, 32.8ft/10m cable length, IP67, IP68 and IP69K. | Stock | 17.5 | 19.5
EVC322 | AutomationDirect connection cable, M12 right-angle female to axial male, 4-pole, 10-36 VDC, PNP LED, PUR jacket, black, 0.9ft/0.3m cable length, IP67, IP68 and IP69K. | Stock | 14
EVC323 | AutomationDirect connection cable, M12 right-angle female to axial male, 4-pole, 10-36 VDC, PNP LED, PUR jacket, black, 1.9ft/0.6m cable length, IP67, IP68 and IP69K. | Stock | 15.5
EVC324 | AutomationDirect connection cable, M12 right-angle female to axial male, 4-pole, 10-36 VDC, PNP LED, PUR jacket, black, 3.2ft/1m cable length, IP67, IP68 and IP69K. | Stock | 16
EVC325 | AutomationDirect connection cable, M12 right-angle female to axial male, 4-pole, 10-36 VDC, PNP LED, PUR jacket, black, 6.5ft/2m cable length, IP67, IP68 and IP69K. | Stock | 18
EVC326 | AutomationDirect connection cable, M12 right-angle female to axial male, 4-pole, 10-36 VDC, PNP LED, PUR jacket, black, 16.4ft/5m cable length, IP67, IP68 and IP69K. | Stock | 21.5
EVC327 | AutomationDirect connection cable, M12 right-angle female to axial male, 4-pole, 10-36 VDC, PNP LED, PUR jacket, black, 32.8ft/10m cable length, IP67, IP68 and IP69K. | Stock | 26.5
EVP-AA-PL | NITRA manual valve, 2-port (3-way), 2-position, N.O., metal plunger, spring return, axial ports, (1) 5/32in (4mm) PTC tubing inlet(s), (1) 5/32in (4mm) PTC tubing outlet(s), (1) vent hole exhaust(s), Cv=0.13. | Stock | 23.5
EVP-AA-R | NITRA manual valve, 2-port (3-way), 2-position, N.O., roller lever, spring return, axial ports, (1) 5/32in (4mm) PTC tubing inlet(s), (1) 5/32in (4mm) PTC tubing outlet(s), (1) vent hole exhaust(s), Cv=0.13. | Stock | 25
EVP-AS-PL | NITRA manual valve, 2-port (3-way), 2-position, N.O., metal plunger, spring return, side ports, (1) 5/32in (4mm) PTC tubing inlet(s), (1) 5/32in (4mm) PTC tubing outlet(s), (1) vent hole exhaust(s), Cv=0.13. | Stock | 21.5
EVP-AS-R | NITRA manual valve, 2-port (3-way), 2-position, N.O., roller lever, spring return, side ports, (1) 5/32in (4mm) PTC tubing inlet(s), (1) 5/32in (4mm) PTC tubing outlet(s), (1) vent hole exhaust(s), Cv=0.13. | Stock | 25.5
EVP-CA-PL | NITRA manual valve, 2-port (3-way), 2-position, N.C., metal plunger, spring return, axial ports, (1) 5/32in (4mm) PTC tubing inlet(s), (1) 5/32in (4mm) PTC tubing outlet(s), (1) vent hole exhaust(s), Cv=0.13. | Stock | 21.5
EVP-CA-PL-PNL | NITRA manual valve, 2-port (3-way), 2-position, N.C., metal plunger, spring return, axial ports, (1) 5/32in (4mm) PTC tubing inlet(s), (1) 5/32in (4mm) PTC tubing outlet(s), (1) vent hole exhaust(s), Cv=0.13, through panel mount. | Stock | 23
EVP-CA-R | NITRA manual valve, 2-port (3-way), 2-position, N.C., roller lever, spring return, axial ports, (1) 5/32in (4mm) PTC tubing inlet(s), (1) 5/32in (4mm) PTC tubing outlet(s), (1) vent hole exhaust(s), Cv=0.13. | Stock | 25
EVP-CA-T | NITRA manual valve, 2-port (3-way), 2-position, N.C., unidirectional roller lever, spring return, axial ports, (1) 5/32in (4mm) PTC tubing inlet(s), (1) 5/32in (4mm) PTC tubing outlet(s), (1) vent hole exhaust(s), Cv=0.13. | Stock | 26.5
EVP-CS-PL | NITRA manual valve, 2-port (3-way), 2-position, N.C., metal plunger, spring return, side ports, (1) 5/32in (4mm) PTC tubing inlet(s), (1) 5/32in (4mm) PTC tubing outlet(s), (1) vent hole exhaust(s), Cv=0.13. | Stock | 19
EVP-CS-PL-PNL | NITRA manual valve, 2-port (3-way), 2-position, N.C., metal plunger, spring return, side ports, (1) 5/32in (4mm) PTC tubing inlet(s), (1) 5/32in (4mm) PTC tubing outlet(s), (1) vent hole exhaust(s), Cv=0.13, through panel mount. | Stock | 21
EVP-CS-R | NITRA manual valve, 2-port (3-way), 2-position, N.C., roller lever, spring return, side ports, (1) 5/32in (4mm) PTC tubing inlet(s), (1) 5/32in (4mm) PTC tubing outlet(s), (1) vent hole exhaust(s), Cv=0.13. | Stock | 23
EVP-CS-T | NITRA manual valve, 2-port (3-way), 2-position, N.C., unidirectional roller lever, spring return, side ports, (1) 5/32in (4mm) PTC tubing inlet(s), (1) 5/32in (4mm) PTC tubing outlet(s), (1) vent hole exhaust(s), Cv=0.13. | Stock | 24.5
EVT221 | AutomationDirect connection cable, M12 axial female to pigtail, 4-pole, PVC jacket, orange, 16.4ft/5m cable length, IP67, IP68 and IP69K, suitable for food and beverage applications. | Stock | 16
EVT222 | AutomationDirect connection cable, M12 right-angle female to pigtail, 4-pole, PVC jacket, orange, 16.4ft/5m cable length, IP67, IP68 and IP69K, suitable for food and beverage applications. | Stock | 16
EVT223 | AutomationDirect connection cable, M12 axial female to pigtail, 4-pole, PVC jacket, orange, 32.8ft/10m cable length, IP67, IP68 and IP69K, suitable for food and beverage applications. | Stock | 22
EVT224 | AutomationDirect connection cable, M12 right-angle female to pigtail, 4-pole, PVC jacket, orange, 32.8ft/10m cable length, IP67, IP68 and IP69K, suitable for food and beverage applications. | Stock | 22
EVT225 | AutomationDirect connection cable, M12 axial female to axial male, 4-pole, PVC jacket, orange, 0.9ft/0.3m cable length, IP67, IP68 and IP69K, suitable for food and beverage applications. | Stock | 20
EVT226 | AutomationDirect connection cable, M12 right-angle female to axial male, 4-pole, PVC jacket, orange, 0.9ft/0.3m cable length, IP67, IP68 and IP69K, suitable for food and beverage applications. | Stock | 21
EVT227 | AutomationDirect connection cable, M12 axial female to axial male, 4-pole, PVC jacket, orange, 1.9ft/0.6m cable length, IP67, IP68 and IP69K, suitable for food and beverage applications. | Stock | 21.5
EVT228 | AutomationDirect connection cable, M12 right-angle female to axial male, 4-pole, PVC jacket, orange, 1.9ft/0.6m cable length, IP67, IP68 and IP69K, suitable for food and beverage applications. | Stock | 23
EVT229 | AutomationDirect connection cable, M12 axial female to axial male, 4-pole, PVC jacket, orange, 3.2ft/1m cable length, IP67, IP68 and IP69K, suitable for food and beverage applications. | Stock | 26
EVT230 | AutomationDirect connection cable, M12 right-angle female to axial male, 4-pole, PVC jacket, orange, 3.2ft/1m cable length, IP67, IP68 and IP69K, suitable for food and beverage applications. | Stock | 20
EVT231 | AutomationDirect connection cable, M12 axial female to axial male, 4-pole, PVC jacket, orange, 6.5ft/2m cable length, IP67, IP68 and IP69K, suitable for food and beverage applications. | Stock | 21
EVT232 | AutomationDirect connection cable, M12 right-angle female to axial male, 4-pole, PVC jacket, orange, 6.5ft/2m cable length, IP67, IP68 and IP69K, suitable for food and beverage applications. | Stock | 21.5
EVT233 | AutomationDirect connection cable, M12 axial female to axial male, 4-pole, PVC jacket, orange, 16.4ft/5m cable length, IP67, IP68 and IP69K, suitable for food and beverage applications. | Stock | 23
EVT234 | AutomationDirect connection cable, M12 right-angle female to axial male, 4-pole, PVC jacket, orange, 16.4ft/5m cable length, IP67, IP68 and IP69K, suitable for food and beverage applications. | Stock | 26
EVT421 | AutomationDirect connection cable, M8 axial female to pigtail, 4-pole, PVC jacket, orange, 6.5ft/2m cable length, IP65, IP67, IP68 and IP69K, suitable for food and beverage applications. | Stock | 12.5
EVT422 | AutomationDirect connection cable, M8 axial female to pigtail, 4-pole, PVC jacket, orange, 16.4ft/5m cable length, IP65, IP67, IP68 and IP69K, suitable for food and beverage applications. | Stock | 16.5
EVT423 | AutomationDirect connection cable, M8 axial female to pigtail, 4-pole, PVC jacket, orange, 32.8ft/10m cable length, IP65, IP67, IP68 and IP69K, suitable for food and beverage applications. | Stock | 22.5
EVT424 | AutomationDirect connection cable, M8 right-angle female to pigtail, 4-pole, PVC jacket, orange, 6.5ft/2m cable length, IP65, IP67, IP68 and IP69K, suitable for food and beverage applications. | Stock | 12.5
EVT425 | AutomationDirect connection cable, M8 right-angle female to pigtail, 4-pole, PVC jacket, orange, 16.4ft/5m cable length, IP65, IP67, IP68 and IP69K, suitable for food and beverage applications. | Stock | 16.5
EVT426 | AutomationDirect connection cable, M8 right-angle female to pigtail, 4-pole, PVC jacket, orange, 32.8ft/10m cable length, IP65, IP67, IP68 and IP69K, suitable for food and beverage applications. | Stock | 22.5
EVT428 | AutomationDirect connection cable, M8 axial female to axial male, 4-pole, PVC jacket, orange, 1.9ft/0.6m cable length, IP65, IP67, IP68 and IP69K, suitable for food and beverage applications. | Stock | 19
EVT429 | AutomationDirect connection cable, M8 axial female to axial male, 4-pole, PVC jacket, orange, 3.2ft/1m cable length, IP65, IP67, IP68 and IP69K, suitable for food and beverage applications. | Stock | 20.5
EVT430 | AutomationDirect connection cable, M8 axial female to axial male, 4-pole, PVC jacket, orange, 6.5ft/2m cable length, IP65, IP67, IP68 and IP69K, suitable for food and beverage applications. | Stock | 25
EVT431 | AutomationDirect connection cable, M8 axial female to axial male, 4-pole, PVC jacket, orange, 16.4ft/5m cable length, IP65, IP67, IP68 and IP69K, suitable for food and beverage applications. | Stock | 28
EVT433 | AutomationDirect connection cable, M8 axial male to right-angle female, 4-pole, PVC jacket, orange, 1.9ft/0.6m cable length, IP65, IP67, IP68 and IP69K, suitable for food and beverage applications. | Stock | 19
EVT434 | AutomationDirect connection cable, M8 axial male to right-angle female, 4-pole, PVC jacket, orange, 3.2ft/1m cable length, IP65, IP67, IP68 and IP69K, suitable for food and beverage applications. | Stock | 20.5
EVT435 | AutomationDirect connection cable, M8 axial male to right-angle female, 4-pole, PVC jacket, orange, 6.5ft/2m cable length, IP65, IP67, IP68 and IP69K, suitable for food and beverage applications. | Stock | 25
EVT436 | AutomationDirect connection cable, M8 axial male to right-angle female, 4-pole, PVC jacket, orange, 16.4ft/5m cable length, IP65, IP67, IP68 and IP69K, suitable for food and beverage applications. | Stock | 28
EWS21.1.V | Schmersal selector switch, IP65, 30mm, 2-position, maintained, operator only, plastic base, metal bezel, Operator: black, lever, 29.5mm, round, plastic. Requires contact blocks. | Stock | 39
EWS21.V | Schmersal selector switch, IP65, 30mm, 2-position, maintained, operator only, plastic base, metal bezel, Operator: black, knob, 29.5mm, round, plastic. Requires contact blocks. | Stock | 39
EWS32.1V | Schmersal selector switch, IP65, 30mm, 3-position, maintained, operator only, plastic base, metal bezel, Operator: black, lever, 29.5mm, round, plastic. Requires contact blocks. | Stock | 47
EWS32.V | Schmersal selector switch, IP65, 30mm, 3-position, maintained, operator only, plastic base, metal bezel, Operator: black, knob, 29.5mm, round, plastic. Requires contact blocks. | Stock | 47
EWT21.1V | Schmersal selector switch, IP65, 30mm, 2-position, spring return from right, operator only, plastic base, metal bezel, Operator: black, lever, 29.5mm, round, plastic. Requires contact blocks. | Stock | 40
EWT21.V | Schmersal selector switch, IP65, 30mm, 2-position, spring return from right, operator only, plastic base, metal bezel, Operator: black, knob, 29.5mm, round, plastic. Requires contact blocks. | Stock | 40
EWT32.1V | Schmersal selector switch, IP65, 30mm, 3-position, spring return to center from right or left, operator only, plastic base, metal bezel, Operator: black, lever, 29.5mm, round, plastic. Requires contact blocks. | Stock | 47
EWT32.V | Schmersal selector switch, IP65, 30mm, 3-position, spring return to center from right or left, operator only, plastic base, metal bezel, Operator: black, knob, 29.5mm, round, plastic. Requires contact blocks. | Stock | 47
EZPMFHD | Hammond mounting feet, carbon steel, clear zinc-plated finish. Package of 4. For use with Eclipse series enclosures. | Stock | 17.75
F0-04AD-1 | DirectLOGIC DL05/06 analog input module, 4-channel, current, 12-bit, input current signal range(s) of 4-20 mA, 0-20 mA. | Stock | 139
F0-04AD-2 | DirectLOGIC DL05/06 analog input module, 4-channel, voltage, 12-bit, input voltage signal range(s) of 0-5 VDC, 0-10 VDC. | Stock | 204
F0-04DAH-1 | DirectLOGIC DL05/06 analog output module, 4-channel, current, 16-bit, output current signal range(s) of 4-20 mA, external 24 VDC required. | Stock | 251
F0-04DAH-2 | DirectLOGIC DL05/06 analog output module, 4-channel, voltage, 16-bit, output voltage signal range(s) of 0-10 VDC, external 24 VDC required. | Stock | 236
F0-04RTD | DirectLOGIC DL05/06 temperature input module, RTD, 4-channel, 16-bit resolution, input RTD type(s): Pt100, Pt1000, JPt100, Cu10, Cu25 and Ni120. | Stock | 345
F0-04THM | DirectLOGIC DL05/06 temperature input module, thermocouple, 4-channel, 16-bit resolution, input thermocouple type(s): J, E, K, R, S, T, B, N, C. | Stock | 364
F0-04TRS | DirectLOGIC DL05/06 relay output module, 4-point, 6-48 VDC/6-208 VAC, (2) Form A, (2) Form C, 4 isolated common(s), 1 point(s) per common, 3A/point. Removable terminal block included. | Stock | 73
F0-08ADH-1 | DirectLOGIC DL05/06 analog input module, 8-channel, current, 16-bit, input current signal range(s) of 0-20 mA. | Stock | 235
F0-08ADH-2 | DirectLOGIC DL05/06 analog input module, 8-channel, voltage, 16-bit, input voltage signal range(s) of 0-5 VDC, 0-10 VDC, external 24 VDC required. | Stock | 248
F0-08DAH-1 | DirectLOGIC DL05/06 analog output module, 8-channel, current, 16-bit, output current signal range(s) of 4-20 mA, external 24 VDC required. | Stock | 330
F0-08DAH-2 | DirectLOGIC DL05/06 analog output module, 8-channel, voltage, 16-bit, output voltage signal range(s) of 0-10 VDC, external 24 VDC required. | Stock | 314
F0-08NA-1 | DirectLOGIC DL05/06 discrete input module, 8-point, 120 VAC/VDC, 2 isolated common(s), 4 point(s) per common. Removable terminal block included. | Stock | 89
F0-08SIM | DirectLOGIC DL05/06 simulator input module, 8-point. For use with DL05 and DL06 PLCs. | Stock | 62
F0-2AD2DA-2 | DirectLOGIC DL05/06 analog combo module, Input: 2-channel, voltage, 0-5 VDC and 0-10 VDC, Output: 2-channel, voltage, 0-5 VDC and 0-10 VDC. | Stock | 264
F0-4AD2DA-1 | DirectLOGIC DL05/06 analog combo module, Input: 4-channel, current, 0-20 mA and 4-20 mA, Output: 2-channel, current, 0-20 mA and 4-20 mA. | Stock | 336
F0-4AD2DA-2 | DirectLOGIC DL05/06 analog combo module, Input: 4-channel, voltage, 0-5 VDC and 0-10 VDC, Output: 2-channel, voltage, 0-5 VDC and 0-10 VDC. | Stock | 372
F0-CP128 | DirectLOGIC DL05/06 communication module, ASCII, 3 ports, buffered, 128k program memory, 100 MHz maximum switching frequency, (2) RS-232 and (1) RS-485 port(s). For use with DL05 and DL06 PLCs. | Stock | 345
F0-IOCON | DirectLOGIC DL05/06 terminal blocks, 90-degree screw type, replacement. Package of 2. For use with F0-04AD-1, F0-04AD-2, F0-2AD2DA-2, F0-4AD2DA-1, F0-4AD2DA-2 and H0-CTRIO(2) I/O modules. | Stock | 24
F0-IOCON-THM | DirectLOGIC DL05/06 terminal block, 90-degree screw type, replacement. For use with F0-04THM thermocouple input module. (1) CJC sensor included. | Stock | 23
F0S03C | Eaton flange handle, lever, external front mount, defeatable, NEMA 1/12. For use with AutomationDirect (Eaton) 100A frame MCCBs. 3ft cable included. | Stock | 473
F0S03HP | Eaton flange handle, lever, external front mount, 2-position, lockable in OFF only, defeatable, NEMA 1/3R/12. For use with AutomationDirect (Eaton) 100A frame MCCBs. 3ft cable included. | Stock | 309
F0S03HPX | Eaton flange handle, lever, external front mount, 2-position, lockable in OFF only, defeatable, NEMA 4/4X. For use with AutomationDirect (Eaton) 100A frame MCCBs. 3ft cable included. | Stock | 340
F0S06C | Eaton flange handle, lever, external front mount, defeatable, NEMA 1/12. For use with AutomationDirect (Eaton) 100A frame MCCBs. 6ft cable included. | Stock | 529
F0S06HP | Eaton flange handle, lever, external front mount, 2-position, lockable in OFF only, defeatable, NEMA 1/3R/12. For use with AutomationDirect (Eaton) 100A frame MCCBs. 6ft cable included. | Stock | 352
F0S06HPX | Eaton flange handle, lever, external front mount, 2-position, lockable in OFF only, defeatable, NEMA 4/4X. For use with AutomationDirect (Eaton) 100A frame MCCBs. 6ft cable included. | Stock | 387
F12005DD | NITRA pneumatic cylinder, all stainless steel non-repairable, 3/4in bore, 1/4in rod diameter, 1/2in stroke, double acting, double end mount. | Stock | 120
F12005DN | NITRA pneumatic cylinder, all stainless steel non-repairable, 3/4in bore, 1/4in rod diameter, 1/2in stroke, double acting, front nose mount. | Stock | 113
F12010DD | NITRA pneumatic cylinder, all stainless steel non-repairable, 3/4in bore, 1/4in rod diameter, 1in stroke, double acting, double end mount. | Stock | 138
F12010DD-M | NITRA pneumatic cylinder, all stainless steel non-repairable, 3/4in bore, 1/4in rod diameter, 1in stroke, double acting, magnetic piston, double end mount. | Stock | 152
F12010DN | NITRA pneumatic cylinder, all stainless steel non-repairable, 3/4in bore, 1/4in rod diameter, 1in stroke, double acting, front nose mount. | Stock | 114
F12015DN | NITRA pneumatic cylinder, all stainless steel non-repairable, 3/4in bore, 1/4in rod diameter, 1 1/2in stroke, double acting, front nose mount. | Stock | 115
F12020DD | NITRA pneumatic cylinder, all stainless steel non-repairable, 3/4in bore, 1/4in rod diameter, 2in stroke, double acting, double end mount. | Stock | 141
F12020DD-M | NITRA pneumatic cylinder, all stainless steel non-repairable, 3/4in bore, 1/4in rod diameter, 2in stroke, double acting, magnetic piston, double end mount. | Stock | 155
F12020DN | NITRA pneumatic cylinder, all stainless steel non-repairable, 3/4in bore, 1/4in rod diameter, 2in stroke, double acting, front nose mount. | Stock | 116
F12030DD | NITRA pneumatic cylinder, all stainless steel non-repairable, 3/4in bore, 1/4in rod diameter, 3in stroke, double acting, double end mount. | Stock | 144
F12030DD-M | NITRA pneumatic cylinder, all stainless steel non-repairable, 3/4in bore, 1/4in rod diameter, 3in stroke, double acting, magnetic piston, double end mount. | Stock | 157
F12030DN | NITRA pneumatic cylinder, all stainless steel non-repairable, 3/4in bore, 1/4in rod diameter, 3in stroke, double acting, front nose mount. | Stock | 119
F12040DD | NITRA pneumatic cylinder, all stainless steel non-repairable, 3/4in bore, 1/4in rod diameter, 4in stroke, double acting, double end mount. | Stock | 146
F12040DD-M | NITRA pneumatic cylinder, all stainless steel non-repairable, 3/4in bore, 1/4in rod diameter, 4in stroke, double acting, magnetic piston, double end mount. | Stock | 159
F12040DN | NITRA pneumatic cylinder, all stainless steel non-repairable, 3/4in bore, 1/4in rod diameter, 4in stroke, double acting, front nose mount. | Stock | 121
F12050DD | NITRA pneumatic cylinder, all stainless steel non-repairable, 3/4in bore, 1/4in rod diameter, 5in stroke, double acting, double end mount. | Stock | 149
F12050DD-M | NITRA pneumatic cylinder, all stainless steel non-repairable, 3/4in bore, 1/4in rod diameter, 5in stroke, double acting, magnetic piston, double end mount. | Stock | 161
F12050DN | NITRA pneumatic cylinder, all stainless steel non-repairable, 3/4in bore, 1/4in rod diameter, 5in stroke, double acting, front nose mount. | Stock | 123
F12060DD | NITRA pneumatic cylinder, all stainless steel non-repairable, 3/4in bore, 1/4in rod diameter, 6in stroke, double acting, double end mount. | Stock | 151
F12060DD-M | NITRA pneumatic cylinder, all stainless steel non-repairable, 3/4in bore, 1/4in rod diameter, 6in stroke, double acting, magnetic piston, double end mount. | Stock | 164
F12060DN | NITRA pneumatic cylinder, all stainless steel non-repairable, 3/4in bore, 1/4in rod diameter, 6in stroke, double acting, front nose mount. | Stock | 126
F12080DD | NITRA pneumatic cylinder, all stainless steel non-repairable, 3/4in bore, 1/4in rod diameter, 8in stroke, double acting, double end mount. | Stock | 156
F12080DD-M | NITRA pneumatic cylinder, all stainless steel non-repairable, 3/4in bore, 1/4in rod diameter, 8in stroke, double acting, magnetic piston, double end mount. | Stock | 168
F12080DN | NITRA pneumatic cylinder, all stainless steel non-repairable, 3/4in bore, 1/4in rod diameter, 8in stroke, double acting, front nose mount. | Stock | 130
F12100DD | NITRA pneumatic cylinder, all stainless steel non-repairable, 3/4in bore, 1/4in rod diameter, 10in stroke, double acting, double end mount. | Stock | 160
F12100DD-M | NITRA pneumatic cylinder, all stainless steel non-repairable, 3/4in bore, 1/4in rod diameter, 10in stroke, double acting, magnetic piston, double end mount. | Stock | 174
F12100DN | NITRA pneumatic cylinder, all stainless steel non-repairable, 3/4in bore, 1/4in rod diameter, 10in stroke, double acting, front nose mount. | Stock | 135
F12120DD | NITRA pneumatic cylinder, all stainless steel non-repairable, 3/4in bore, 1/4in rod diameter, 12in stroke, double acting, double end mount. | Stock | 165
F12120DD-M | NITRA pneumatic cylinder, all stainless steel non-repairable, 3/4in bore, 1/4in rod diameter, 12in stroke, double acting, magnetic piston, double end mount. | Stock | 179
F12120DN | NITRA pneumatic cylinder, all stainless steel non-repairable, 3/4in bore, 1/4in rod diameter, 12in stroke, double acting, front nose mount. | Stock | 141
F16-ADPTR-10 | ProSense mounting bracket, zinc plated copper, 10mm profile rail mount. For use with F16 series photoelectric sensors. | Stock | 27.5
F16-ADPTR-8 | ProSense mounting bracket, zinc plated copper, 8mm profile rail mount. For use with F16 series photoelectric sensors. | Stock | 26.5
F16-BRKT | ProSense mounting bracket, parallel, anodized aluminum. For use with F16 series photoelectric sensors. | Stock | 37.5
F16-BRKT-90 | ProSense mounting bracket, right-angle, stainless steel. For use with F16 series photoelectric sensors. | Stock | 13
F16R6-LN-1F | ProSense photoelectric sensor, rectangular, diffuse, visible red light emission, 1-60mm sensing distance, light-on, NPN, 500 Hz switching frequency, die-cast zinc housing, 3-pin M8 quick-disconnect. | Stock | 102
F16R6-LP-1F | ProSense photoelectric sensor, rectangular, diffuse, visible red light emission, 1-60mm sensing distance, light-on, PNP, 500 Hz switching frequency, die-cast zinc housing, 3-pin M8 quick-disconnect. | Stock | 102
F16RE-00-1F | ProSense photoelectric sensor, rectangular, die-cast zinc housing, through-beam emitter, visible red light emission, 0-2.2m sensing distance, 10-30 VDC operating voltage, 2-wire, 3-pin M8 quick-disconnect. | Stock | 90
F16RP-DN-1F | ProSense photoelectric sensor, rectangular, polarized retroreflective, visible red light emission, 0-1m sensing distance, dark-on, NPN, 3-wire, 3-pin M8 quick-disconnect. | Stock | 102
F16RP-DP-1F | ProSense photoelectric sensor, rectangular, polarized retroreflective, visible red light emission, 0-1m sensing distance, dark-on, PNP, 3-wire, 3-pin M8 quick-disconnect. | Stock | 102
F16RR-DN-1F | ProSense photoelectric sensor, rectangular, die-cast zinc housing, through-beam receiver, 0-2.2m sensing distance, 10-30 VDC operating voltage, dark-on, NPN, 3-wire, 3-pin M8 quick-disconnect. | Stock | 90
F16RR-DP-1F | ProSense photoelectric sensor, rectangular, die-cast zinc housing, through-beam receiver, 0-2.2m sensing distance, 10-30 VDC operating voltage, dark-on, PNP, 3-wire, 3-pin M8 quick-disconnect. | Stock | 90
F16RS-LN-1F | ProSense photoelectric sensor, rectangular, die-cast zinc, diffuse with background suppression, 5-30mm sensing distance, light-on, NPN, 500 Hz switching frequency, 0.6ft/0.2m cable length, 3-pin M8 quick-disconnect. | Stock | 114
F16RS-LP-1F | ProSense photoelectric sensor, rectangular, die-cast zinc, diffuse with background suppression, 5-30mm sensing distance, light-on, PNP, 500 Hz switching frequency, 0.6ft/0.2m cable length, 3-pin M8 quick-disconnect. | Stock | 114
F17005DN | NITRA pneumatic cylinder, all stainless steel non-repairable, 1-1/16in bore, 5/16in rod diameter, 1/2in stroke, double acting, front nose mount. | Stock | 121
F17010DD | NITRA pneumatic cylinder, all stainless steel non-repairable, 1-1/16in bore, 5/16in rod diameter, 1in stroke, double acting, double end mount. | Stock | 147
F17010DD-M | NITRA pneumatic cylinder, all stainless steel non-repairable, 1-1/16in bore, 5/16in rod diameter, 1in stroke, double acting, magnetic piston, double end mount. | Stock | 164
F17010DN | NITRA pneumatic cylinder, all stainless steel non-repairable, 1-1/16in bore, 5/16in rod diameter, 1in stroke, double acting, front nose mount. | Stock | 122
F17020DD | NITRA pneumatic cylinder, all stainless steel non-repairable, 1-1/16in bore, 5/16in rod diameter, 2in stroke, double acting, double end mount. | Stock | 150
F17020DD-M | NITRA pneumatic cylinder, all stainless steel non-repairable, 1-1/16in bore, 5/16in rod diameter, 2in stroke, double acting, magnetic piston, double end mount. | Stock | 166
F17020DN | NITRA pneumatic cylinder, all stainless steel non-repairable, 1-1/16in bore, 5/16in rod diameter, 2in stroke, double acting, front nose mount. | Stock | 126
F17030DD | NITRA pneumatic cylinder, all stainless steel non-repairable, 1-1/16in bore, 5/16in rod diameter, 3in stroke, double acting, double end mount. | Stock | 152
F17030DD-M | NITRA pneumatic cylinder, all stainless steel non-repairable, 1-1/16in bore, 5/16in rod diameter, 3in stroke, double acting, magnetic piston, double end mount. | Stock | 168
F17030DN | NITRA pneumatic cylinder, all stainless steel non-repairable, 1-1/16in bore, 5/16in rod diameter, 3in stroke, double acting, front nose mount. | Stock | 128
F17040DD | NITRA pneumatic cylinder, all stainless steel non-repairable, 1-1/16in bore, 5/16in rod diameter, 4in stroke, double acting, double end mount. | Stock | 155
F17040DD-M | NITRA pneumatic cylinder, all stainless steel non-repairable, 1-1/16in bore, 5/16in rod diameter, 4in stroke, double acting, magnetic piston, double end mount. | Stock | 172
F17040DN | NITRA pneumatic cylinder, all stainless steel non-repairable, 1-1/16in bore, 5/16in rod diameter, 4in stroke, double acting, front nose mount. | Stock | 130
F17050DD | NITRA pneumatic cylinder, all stainless steel non-repairable, 1-1/16in bore, 5/16in rod diameter, 5in stroke, double acting, double end mount. | Stock | 157
F17050DD-M | NITRA pneumatic cylinder, all stainless steel non-repairable, 1-1/16in bore, 5/16in rod diameter, 5in stroke, double acting, magnetic piston, double end mount. | Stock | 174
F17050DN | NITRA pneumatic cylinder, all stainless steel non-repairable, 1-1/16in bore, 5/16in rod diameter, 5in stroke, double acting, front nose mount. | Stock | 133
F17060DD | NITRA pneumatic cylinder, all stainless steel non-repairable, 1-1/16in bore, 5/16in rod diameter, 6in stroke, double acting, double end mount. | Stock | 160
F17060DD-M | NITRA pneumatic cylinder, all stainless steel non-repairable, 1-1/16in bore, 5/16in rod diameter, 6in stroke, double acting, magnetic piston, double end mount. | Stock | 176
F17060DN | NITRA pneumatic cylinder, all stainless steel non-repairable, 1-1/16in bore, 5/16in rod diameter, 6in stroke, double acting, front nose mount. | Stock | 135
F17080DD | NITRA pneumatic cylinder, all stainless steel non-repairable, 1-1/16in bore, 5/16in rod diameter, 8in stroke, double acting, double end mount. | Stock | 165
F17080DD-M | NITRA pneumatic cylinder, all stainless steel non-repairable, 1-1/16in bore, 5/16in rod diameter, 8in stroke, double acting, magnetic piston, double end mount. | Stock | 181
F17080DN | NITRA pneumatic cylinder, all stainless steel non-repairable, 1-1/16in bore, 5/16in rod diameter, 8in stroke, double acting, front nose mount. | Stock | 139
F17100DD | NITRA pneumatic cylinder, all stainless steel non-repairable, 1-1/16in bore, 5/16in rod diameter, 10in stroke, double acting, double end mount. | Stock | 169
F17100DD-M | NITRA pneumatic cylinder, all stainless steel non-repairable, 1-1/16in bore, 5/16in rod diameter, 10in stroke, double acting, magnetic piston, double end mount. | Stock | 186
F17100DN | NITRA pneumatic cylinder, all stainless steel non-repairable, 1-1/16in bore, 5/16in rod diameter, 10in stroke, double acting, front nose mount. | Stock | 144
F17120DD | NITRA pneumatic cylinder, all stainless steel non-repairable, 1-1/16in bore, 5/16in rod diameter, 12in stroke, double acting, double end mount. | Stock | 174
F17120DD-M | NITRA pneumatic cylinder, all stainless steel non-repairable, 1-1/16in bore, 5/16in rod diameter, 12in stroke, double acting, magnetic piston, double end mount. | Stock | 190
F17120DN | NITRA pneumatic cylinder, all stainless steel non-repairable, 1-1/16in bore, 5/16in rod diameter, 12in stroke, double acting, front nose mount. | Stock | 150
F18I2-0N-0A | ProSense photoelectric sensor, tubular, threaded, diffuse, infrared light emission, 100mm sensing distance, selectable light-on/dark-on, NPN, 500 Hz switching frequency, polybutylene terephthalate housing, pigtail. | Stock | 34
F18I2-0N-0E | ProSense photoelectric sensor, tubular, threaded, diffuse, infrared light emission, 100mm sensing distance, selectable light-on/dark-on, NPN, 500 Hz switching frequency, polybutylene terephthalate housing, 4-pin M12 quick-disconnect. | Stock | 32
F18I2-0P-0A | ProSense photoelectric sensor, tubular, threaded, diffuse, infrared light emission, 100mm sensing distance, selectable light-on/dark-on, PNP, 500 Hz switching frequency, polybutylene terephthalate housing, pigtail. | Stock | 34
F18I2-0P-0E | ProSense photoelectric sensor, tubular, threaded, diffuse, infrared light emission, 100mm sensing distance, selectable light-on/dark-on, PNP, 500 Hz switching frequency, polybutylene terephthalate housing, 4-pin M12 quick-disconnect. | Stock | 32
F18I6-0N-0A | ProSense photoelectric sensor, tubular, threaded, diffuse, infrared light emission, 700mm sensing distance, selectable light-on/dark-on, NPN, potentiometer, 500 Hz switching frequency, polybutylene terephthalate housing, pigtail. | Stock | 33
F18I6-0N-0E | ProSense photoelectric sensor, tubular, threaded, diffuse, infrared light emission, 700mm sensing distance, selectable light-on/dark-on, NPN, potentiometer, 500 Hz switching frequency, polybutylene terephthalate housing, 4-pin M12 quick-disconnect. | Stock | 32
F18I6-0P-0A | ProSense photoelectric sensor, tubular, threaded, diffuse, infrared light emission, 700mm sensing distance, selectable light-on/dark-on, PNP, potentiometer, 500 Hz switching frequency, polybutylene terephthalate housing, pigtail. | Stock | 33
F18I6-0P-0E | ProSense photoelectric sensor, tubular, threaded, diffuse, infrared light emission, 700mm sensing distance, selectable light-on/dark-on, PNP, potentiometer, 500 Hz switching frequency, polybutylene terephthalate housing, 4-pin M12 quick-disconnect. | Stock | 32
F18I8-BN-0A | ProSense photoelectric sensor, tubular, threaded, diffuse, infrared light emission, 700mm sensing distance, complementary light-on/dark-on, NPN, potentiometer, 1000 Hz switching frequency, polybutylene terephthalate housing, pigtail. | Stock | 45
F18I8-BN-0E | ProSense photoelectric sensor, tubular, threaded, diffuse, infrared light emission, 700mm sensing distance, complementary light-on/dark-on, NPN, potentiometer, 1000 Hz switching frequency, polybutylene terephthalate housing, 4-pin M12 quick-disconnect. | Stock | 43
F18I8-BP-0A | ProSense photoelectric sensor, tubular, threaded, diffuse, infrared light emission, 700mm sensing distance, complementary light-on/dark-on, PNP, potentiometer, 1000 Hz switching frequency, polybutylene terephthalate housing, pigtail. | Stock | 45
F18I8-BP-0E | ProSense photoelectric sensor, tubular, threaded, diffuse, infrared light emission, 700mm sensing distance, complementary light-on/dark-on, PNP, potentiometer, 1000 Hz switching frequency, polybutylene terephthalate housing, 4-pin M12 quick-disconnect. | Stock | 43
F18IE-00-0A | ProSense photoelectric sensor, tubular, threaded, polybutylene terephthalate housing, through-beam emitter, infrared light emission, 25m sensing distance, 10-30 VDC operating voltage, pigtail. | Stock | 27
F18IE-00-0E | ProSense photoelectric sensor, tubular, threaded, polybutylene terephthalate housing, through-beam emitter, infrared light emission, 25m sensing distance, 10-30 VDC operating voltage, 4-pin M12 quick-disconnect. | Stock | 27
F18IR-0N-0A | ProSense photoelectric sensor, tubular, threaded, polybutylene terephthalate housing, through-beam receiver, 25m sensing distance, 10-30 VDC operating voltage, selectable light-on/dark-on, NPN, pigtail. | Stock | 33
F18IR-0N-0E | ProSense photoelectric sensor, tubular, threaded, polybutylene terephthalate housing, through-beam receiver, 25m sensing distance, 10-30 VDC operating voltage, selectable light-on/dark-on, NPN, 4-pin M12 quick-disconnect. | Stock | 27
F18IR-0P-0A | ProSense photoelectric sensor, tubular, threaded, polybutylene terephthalate housing, through-beam receiver, 25m sensing distance, 10-30 VDC operating voltage, selectable light-on/dark-on, PNP, pigtail. | Stock | 33
F18IR-0P-0E | ProSense photoelectric sensor, tubular, threaded, polybutylene terephthalate housing, through-beam receiver, 25m sensing distance, 10-30 VDC operating voltage, selectable light-on/dark-on, PNP, 4-pin M12 quick-disconnect. | Stock | 27
F18RP-0N-0A | ProSense photoelectric sensor, tubular, threaded, polarized retroreflective, visible red light emission, 0.1-4m sensing distance, selectable light-on/dark-on, NPN, potentiometer, pigtail. | Stock | 38
F18RP-0N-0E | ProSense photoelectric sensor, tubular, threaded, polarized retroreflective, visible red light emission, 0.1-4m sensing distance, selectable light-on/dark-on, NPN, potentiometer, 4-pin M12 quick-disconnect. | Stock | 35
F18RP-0P-0A | ProSense photoelectric sensor, tubular, threaded, polarized retroreflective, visible red light emission, 0.1-4m sensing distance, selectable light-on/dark-on, PNP, potentiometer, pigtail. | Stock | 38
F18RP-0P-0E | ProSense photoelectric sensor, tubular, threaded, polarized retroreflective, visible red light emission, 0.1-4m sensing distance, selectable light-on/dark-on, PNP, potentiometer, 4-pin M12 quick-disconnect. | Stock | 35
F18RP-BN-0A | ProSense photoelectric sensor, tubular, threaded, polarized retroreflective, visible red light emission, 0.1-4m sensing distance, complementary light-on/dark-on, NPN, potentiometer, pigtail. | Stock | 44
F18RP-BN-0E | ProSense photoelectric sensor, tubular, threaded, polarized retroreflective, visible red light emission, 0.1-4m sensing distance, complementary light-on/dark-on, NPN, potentiometer, 4-pin M12 quick-disconnect. | Stock | 43
F18RP-BP-0A | ProSense photoelectric sensor, tubular, threaded, polarized retroreflective, visible red light emission, 0.1-4m sensing distance, complementary light-on/dark-on, PNP, potentiometer, pigtail. | Stock | 44
F18RP-BP-0E | ProSense photoelectric sensor, tubular, threaded, polarized retroreflective, visible red light emission, 0.1-4m sensing distance, complementary light-on/dark-on, PNP, potentiometer, 4-pin M12 quick-disconnect. | Stock | 43
F18RS-BN-0A | ProSense photoelectric sensor, tubular, threaded, diffuse with background suppression, 50-150mm sensing distance, complementary light-on/dark-on, NPN, teach-in button, 500 Hz switching frequency, 6.5ft/2m cable length, pigtail. | Stock | 52
F18RS-BN-0E | ProSense photoelectric sensor, tubular, threaded, diffuse with background suppression, 50-150mm sensing distance, complementary light-on/dark-on, NPN, teach-in button, 500 Hz switching frequency, 4-pin M12 quick-disconnect. | Stock | 52
F18RS-BP-0A | ProSense photoelectric sensor, tubular, threaded, diffuse with background suppression, 50-150mm sensing distance, complementary light-on/dark-on, PNP, teach-in button, 500 Hz switching frequency, 6.5ft/2m cable length, pigtail. | Stock | 52
F18RS-BP-0E | ProSense photoelectric sensor, tubular, threaded, diffuse with background suppression, 50-150mm sensing distance, complementary light-on/dark-on, PNP, teach-in button, 500 Hz switching frequency, 4-pin M12 quick-disconnect. | Stock | 52
F1S03C | Eaton flange handle, lever, external front mount, 2-position, lockable in OFF only, defeatable, NEMA 1/12. For use with AutomationDirect (Eaton) 225A frame MCCBs. 3ft cable included. | Stock | 529
F1S03HP | Eaton flange handle, lever, external front mount, 2-position, lockable in OFF only, defeatable, NEMA 1/3R/12. For use with AutomationDirect (Eaton) 225A frame MCCBs. 3ft cable included. | Stock | 352
F1S03HPX | Eaton flange handle, lever, external front mount, 2-position, lockable in OFF only, defeatable, NEMA 4/4X. For use with AutomationDirect (Eaton) 225A frame MCCBs. 3ft cable included. | Stock | 387
F1S06C | Eaton flange handle, lever, external front mount, 2-position, lockable in OFF only, defeatable, NEMA 1/12. For use with AutomationDirect (Eaton) 225A frame MCCBs. 6ft cable included. | Stock | 573
F1S06HP | Eaton flange handle, lever, external front mount, 2-position, lockable in OFF only, defeatable, NEMA 1/3R/12. For use with AutomationDirect (Eaton) 225A frame MCCBs. 6ft cable included. | Stock | 379
F1S06HPX | Eaton flange handle, lever, external front mount, 2-position, lockable in OFF only, defeatable, NEMA 4/4X. For use with AutomationDirect (Eaton) 225A frame MCCBs. 6ft cable included. | Stock | 418
F2-02DA-1 | DirectLOGIC DL205 analog output module, 2-channel, current, 12-bit, output current signal range(s) of 4-20 mA, external 24 VDC required. | Stock | 282
F2-02DA-2 | DirectLOGIC DL205 analog output module, 2-channel, voltage, 12-bit, output voltage signal range(s) of 0-5 VDC, 0-10 VDC, +/- 5 VDC and +/- 10 VDC, external 24 VDC required. | Stock | 295
F2-02DAS-1 | DirectLOGIC DL205 analog output module, 2-channel, current, 16-bit, isolated, output current signal range(s) of 4-20 mA, external 24 VDC required. | Stock | 393
F2-02DAS-2 | DirectLOGIC DL205 analog output module, 2-channel, voltage, 16-bit, isolated, output voltage signal range(s) of 0-5 VDC and 0-10 VDC, external 24 VDC required. | Stock | 428
F2-04AD-1 | DirectLOGIC DL205 analog input module, 4-channel, current, 12-bit, input current signal range(s) of 4-20 mA, external 24 VDC required. | Stock | 360
F2-04AD-2 | DirectLOGIC DL205 analog input module, 4-channel, voltage, 12-bit, input voltage signal range(s) of 0-5 VDC, 0-10 VDC, +/- 5 VDC, +/- 10 VDC, external 24 VDC required. | Stock | 393
F2-04RTD | DirectLOGIC DL205 temperature input module, RTD, 4-channel, 16-bit resolution, input RTD type(s): Pt100, JPt100, Cu10, Cu25 and Pt1000. | Stock | 539
F2-04THM | DirectLOGIC DL205 temperature input module, thermocouple, 4-channel, 16-bit resolution, input thermocouple type(s): J, E, K, R, S, T, B, N, C. | Stock | 529
F2-08AD-1 | DirectLOGIC DL205 analog input module, 8-channel, current, 12-bit, input current signal range(s) of 4-20 mA, external 24 VDC required. | Stock | 442
F2-08AD-2 | DirectLOGIC DL205 analog input module, 8-channel, voltage, 12-bit, input voltage signal range(s) of 0-5 VDC, 0-10 VDC, external 24 VDC required. | Stock | 469
F2-08DA-1 | DirectLOGIC DL205 analog output module, 8-channel, current, 12-bit, output current signal range(s) of 4-20 mA, external 24 VDC required. | Stock | 535
F2-08DA-2 | DirectLOGIC DL205 analog output module, 8-channel, voltage, 12-bit, output voltage signal range(s) of 0-5 VDC and 0-10 VDC, external 24 VDC required. | Stock | 482
F2-08SIM | DirectLOGIC DL205 simulator input module, 8-point. | Stock | 107
F2-08TA | DirectLOGIC DL205 discrete output module, 8-point, 24-120 VAC, 2 isolated common(s), 4 point(s) per common, 1.5A/point, 4A/common, 8A/module. Removable terminal block included. | Stock | 208
F2-08TR | DirectLOGIC DL205 relay output module, 8-point, 12-24 VDC/12-240 VAC, (8) Form A (SPST) no-suppression, 2 isolated common(s), 4 point(s) per common, 10A/common. Removable terminal block included. | Stock | 135
F2-08TRS | DirectLOGIC DL205 relay output module, 8-point, 12-24 VDC/12-240 VAC, (5) Form A (SPST) no-suppression, (3) Form C (SPDT) no-suppression, 8 isolated common(s), 1 point(s) per common, 7A/point max. Removable terminal block included. | Stock | 182
F2-16TD1P | DirectLOGIC DL205 discrete output module, 16-point, 12-24 VDC, sinking, 1 common(s), 16 point(s) per common, 0.25A/point continuous, overcurrent and overload protection. Removable terminal block included. | Stock | 162
F2-16TD2P | DirectLOGIC DL205 discrete output module, 16-point, 12-24 VDC, sourcing, 1 common(s), 16 point(s) per common, 0.25A/point continuous, overcurrent and overload protection. Removable terminal block included. | Stock | 163
F24010DD | NITRA pneumatic cylinder, all stainless steel non-repairable, 1-1/2in bore, 7/16in rod diameter, 1in stroke, double acting, double end mount. | Stock | 157
F24010DD-M | NITRA pneumatic cylinder, all stainless steel non-repairable, 1-1/2in bore, 7/16in rod diameter, 1in stroke, double acting, magnetic piston, double end mount. | Stock | 176
F24010DN | NITRA pneumatic cylinder, all stainless steel non-repairable, 1-1/2in bore, 7/16in rod diameter, 1in stroke, double acting, front nose mount. | Stock | 136
F24015DN | NITRA pneumatic cylinder, all stainless steel non-repairable, 1-1/2in bore, 7/16in rod diameter, 1 1/2in stroke, double acting, front nose mount. | Stock | 138
F24020DD | NITRA pneumatic cylinder, all stainless steel non-repairable, 1-1/2in bore, 7/16in rod diameter, 2in stroke, double acting, double end mount. | Stock | 161
F24020DD-M | NITRA pneumatic cylinder, all stainless steel non-repairable, 1-1/2in bore, 7/16in rod diameter, 2in stroke, double acting, magnetic piston, double end mount. | Stock | 181
F24020DN | NITRA pneumatic cylinder, all stainless steel non-repairable, 1-1/2in bore, 7/16in rod diameter, 2in stroke, double acting, front nose mount. | Stock | 141
F24030DD | NITRA pneumatic cylinder, all stainless steel non-repairable, 1-1/2in bore, 7/16in rod diameter, 3in stroke, double acting, double end mount. | Stock | 165
F24030DD-M | NITRA pneumatic cylinder, all stainless steel non-repairable, 1-1/2in bore, 7/16in rod diameter, 3in stroke, double acting, magnetic piston, double end mount. | Stock | 184
F24030DN | NITRA pneumatic cylinder, all stainless steel non-repairable, 1-1/2in bore, 7/16in rod diameter, 3in stroke, double acting, front nose mount. | Stock | 144
F24040DD | NITRA pneumatic cylinder, all stainless steel non-repairable, 1-1/2in bore, 7/16in rod diameter, 4in stroke, double acting, double end mount. | Stock | 168
F24040DD-M | NITRA pneumatic cylinder, all stainless steel non-repairable, 1-1/2in bore, 7/16in rod diameter, 4in stroke, double acting, magnetic piston, double end mount. | Stock | 191
F24040DN | NITRA pneumatic cylinder, all stainless steel non-repairable, 1-1/2in bore, 7/16in rod diameter, 4in stroke, double acting, front nose mount. | Stock | 147
F24050DD | NITRA pneumatic cylinder, all stainless steel non-repairable, 1-1/2in bore, 7/16in rod diameter, 5in stroke, double acting, double end mount. | Stock | 172
F24050DD-M | NITRA pneumatic cylinder, all stainless steel non-repairable, 1-1/2in bore, 7/16in rod diameter, 5in stroke, double acting, magnetic piston, double end mount. | Stock | 191
F24050DN | NITRA pneumatic cylinder, all stainless steel non-repairable, 1-1/2in bore, 7/16in rod diameter, 5in stroke, double acting, front nose mount. | Stock | 151
F24060DD | NITRA pneumatic cylinder, all stainless steel non-repairable, 1-1/2in bore, 7/16in rod diameter, 6in stroke, double acting, double end mount. | Stock | 175
F24060DD-M | NITRA pneumatic cylinder, all stainless steel non-repairable, 1-1/2in bore, 7/16in rod diameter, 6in stroke, double acting, magnetic piston, double end mount. | Stock | 196
F24060DN | NITRA pneumatic cylinder, all stainless steel non-repairable, 1-1/2in bore, 7/16in rod diameter, 6in stroke, double acting, front nose mount. | Stock | 156
F24080DD | NITRA pneumatic cylinder, all stainless steel non-repairable, 1-1/2in bore, 7/16in rod diameter, 8in stroke, double acting, double end mount. | Stock | 183
F24080DD-M | NITRA pneumatic cylinder, all stainless steel non-repairable, 1-1/2in bore, 7/16in rod diameter, 8in stroke, double acting, magnetic piston, double end mount. | Stock | 203
F24080DN | NITRA pneumatic cylinder, all stainless steel non-repairable, 1-1/2in bore, 7/16in rod diameter, 8in stroke, double acting, front nose mount. | Stock | 163
F24100DD | NITRA pneumatic cylinder, all stainless steel non-repairable, 1-1/2in bore, 7/16in rod diameter, 10in stroke, double acting, double end mount. | Stock | 190
F24100DD-M | NITRA pneumatic cylinder, all stainless steel non-repairable, 1-1/2in bore, 7/16in rod diameter, 10in stroke, double acting, magnetic piston, double end mount. | Stock | 211
F24100DN | NITRA pneumatic cylinder, all stainless steel non-repairable, 1-1/2in bore, 7/16in rod diameter, 10in stroke, double acting, front nose mount. | Stock | 169
F24120DD | NITRA pneumatic cylinder, all stainless steel non-repairable, 1-1/2in bore, 7/16in rod diameter, 12in stroke, double acting, double end mount. | Stock | 198
F24120DD-M | NITRA pneumatic cylinder, all stainless steel non-repairable, 1-1/2in bore, 7/16in rod diameter, 12in stroke, double acting, magnetic piston, double end mount. | Stock | 223
F24120DN | NITRA pneumatic cylinder, all stainless steel non-repairable, 1-1/2in bore, 7/16in rod diameter, 12in stroke, double acting, front nose mount. | Stock | 178
F2-4AD2DA | DirectLOGIC DL205 analog combo module, Input: 4-channel, current, 4-20 mA, Output: 2-channel, current, 4-20 mA. | Stock | 505
F25ASP1 | Eaton NEMA limit switch, side metal plunger, 90-degree adjustable head, (1) N.O./(1) N.C. contact(s), snap action, 29.4mm x 60mm hole spacing, die-cast zinc, (1) 1/2in NPT cable entry. | Stock | 161
F25ASP2 | Eaton NEMA limit switch, side metal plunger adjustable, 90-degree adjustable head, (1) N.O./(1) N.C. contact(s), snap action, 29.4mm x 60mm hole spacing, die-cast zinc, (1) 1/2in NPT cable entry. | Stock | 183
F25ASP3 | Eaton NEMA limit switch, side metal plunger with metal roller, 90-degree adjustable head, (1) N.O./(1) N.C. contact(s), snap action, 29.4mm x 60mm hole spacing, die-cast zinc, (1) 1/2in NPT cable entry. | Stock | 183
F25ASRL142 | Eaton NEMA limit switch, side rotary 6in Nylatron loop, 90-degree adjustable head, (1) N.O./(1) N.C. contact(s), snap action, 29.4mm x 60mm hole spacing, die-cast zinc, (1) 1/2in NPT cable entry. | Stock | 170
F25ASRL200 | Eaton NEMA limit switch, side rotary 1.5in stainless steel lever with Nylatron roller, 90-degree adjustable head, (1) N.O./(1) N.C. contact(s), snap action, 29.4mm x 60mm hole spacing, die-cast zinc, (1) 1/2in NPT cable entry. | Stock | 155
F25ASRL201 | Eaton NEMA limit switch, side rotary adjustable stainless steel lever with Nylatron roller, 90-degree adjustable head, (1) N.O./(1) N.C. contact(s), snap action, 29.4mm x 60mm hole spacing, die-cast zinc, (1) 1/2in NPT cable entry. | Stock | 170
F25ASRL355 | Eaton NEMA limit switch, side rotary 1.5in stainless steel lever with metal roller, 90-degree adjustable head, (1) N.O./(1) N.C. contact(s), snap action, 29.4mm x 60mm hole spacing, die-cast zinc, (1) 1/2in NPT cable entry. | Stock | 155
F25ASRL421 | Eaton NEMA limit switch, side rotary adjustable spring stainless steel rod, 90-degree adjustable head, (1) N.O./(1) N.C. contact(s), snap action, 29.4mm x 60mm hole spacing, die-cast zinc, (1) 1/2in NPT cable entry. | Stock | 170
F25ASRL539 | Eaton NEMA limit switch, side rotary adjustable stainless steel lever with ball bearing roller, 90-degree adjustable head, (1) N.O./(1) N.C. contact(s), snap action, 29.4mm x 60mm hole spacing, die-cast zinc, (1) 1/2in NPT cable entry. | Stock | 177
F25ASRL548 | Eaton NEMA limit switch, side rotary 3in stainless steel lever with Nylatron roller, 90-degree adjustable head, (1) N.O./(1) N.C. contact(s), snap action, 29.4mm x 60mm hole spacing, die-cast zinc, (1) 1/2in NPT cable entry. | Stock | 171
F25ASRL549 | Eaton NEMA limit switch, side rotary 2in stainless steel lever with metal roller, 90-degree adjustable head, (1) N.O./(1) N.C. contact(s), snap action, 29.4mm x 60mm hole spacing, die-cast zinc, (1) 1/2in NPT cable entry. | Stock | 170
F25ASRL551 | Eaton NEMA limit switch, side rotary 3in stainless steel lever with metal roller, 90-degree adjustable head, (1) N.O./(1) N.C. contact(s), snap action, 29.4mm x 60mm hole spacing, die-cast zinc, (1) 1/2in NPT cable entry. | Stock | 171
F25ATP1 | Eaton NEMA limit switch, metal plunger, 90-degree adjustable head, (1) N.O./(1) N.C. contact(s), snap action, 29.4mm x 60mm hole spacing, die-cast zinc, (1) 1/2in NPT cable entry. | Stock | 146
F25ATP2 | Eaton NEMA limit switch, metal plunger adjustable, 90-degree adjustable head, (1) N.O./(1) N.C. contact(s), snap action, 29.4mm x 60mm hole spacing, die-cast zinc, (1) 1/2in NPT cable entry. | Stock | 183
F25ATP3 | Eaton NEMA limit switch, metal plunger with metal roller, 90-degree adjustable head, (1) N.O./(1) N.C. contact(s), snap action, 29.4mm x 60mm hole spacing, die-cast zinc, (1) 1/2in NPT cable entry. | Stock | 161
F25AW2 | Eaton NEMA limit switch, 360 degree nylon rod, 90-degree adjustable head, (1) N.O./(1) N.C. contact(s), snap action, 29.4mm x 60mm hole spacing, die-cast zinc, (1) 1/2in NPT cable entry. | Stock | 143
F25AW3 | Eaton NEMA limit switch, 360 degree stainless steel rod, 90-degree adjustable head, (1) N.O./(1) N.C. contact(s), snap action, 29.4mm x 60mm hole spacing, die-cast zinc, (1) 1/2in NPT cable entry. | Stock | 143
F25AW4 | Eaton NEMA limit switch, 360 degree stainless steel spring, 90-degree adjustable head, (1) N.O./(1) N.C. contact(s), snap action, 29.4mm x 60mm hole spacing, die-cast zinc, (1) 1/2in NPT cable entry. | Stock | 146
F25BSP1 | Eaton NEMA limit switch, side metal plunger, 90-degree adjustable head, (2) N.O./(2) N.C. contact(s), snap action, 29.4mm x 60mm hole spacing, die-cast zinc, (1) 1/2in NPT cable entry. | Stock | 204
F25BSP2 | Eaton NEMA limit switch, side metal plunger adjustable, 90-degree adjustable head, (2) N.O./(2) N.C. contact(s), snap action, 29.4mm x 60mm hole spacing, die-cast zinc, (1) 1/2in NPT cable entry. | Stock | 224
F25BSP3 | Eaton NEMA limit switch, side metal plunger with metal roller, 90-degree adjustable head, (2) N.O./(2) N.C. contact(s), snap action, 29.4mm x 60mm hole spacing, die-cast zinc, (1) 1/2in NPT cable entry. | Stock | 219
F25BSRL142 | Eaton NEMA limit switch, side rotary 6in Nylatron loop, 90-degree adjustable head, (2) N.O./(2) N.C. contact(s), snap action, 29.4mm x 60mm hole spacing, die-cast zinc, (1) 1/2in NPT cable entry. | Stock | 206
F25BSRL200 | Eaton NEMA limit switch, side rotary 1.5in stainless steel lever with Nylatron roller, 90-degree adjustable head, (2) N.O./(2) N.C. contact(s), snap action, 29.4mm x 60mm hole spacing, die-cast zinc, (1) 1/2in NPT cable entry. | Stock | 191
F25BSRL201 | Eaton NEMA limit switch, side rotary adjustable stainless steel lever with Nylatron roller, 90-degree adjustable head, (2) N.O./(2) N.C. contact(s), snap action, 29.4mm x 60mm hole spacing, die-cast zinc, (1) 1/2in NPT cable entry. | Stock | 206
F25BSRL355 | Eaton NEMA limit switch, side rotary 1.5in stainless steel lever with metal roller, 90-degree adjustable head, (2) N.O./(2) N.C. contact(s), snap action, 29.4mm x 60mm hole spacing, die-cast zinc, (1) 1/2in NPT cable entry. | Stock | 191
F25BSRL421 | Eaton NEMA limit switch, side rotary adjustable spring stainless steel rod, 90-degree adjustable head, (2) N.O./(2) N.C. contact(s), snap action, 29.4mm x 60mm hole spacing, die-cast zinc, (1) 1/2in NPT cable entry. | Stock | 206
F25BSRL539 | Eaton NEMA limit switch, side rotary adjustable stainless steel lever with ball bearing roller, 90-degree adjustable head, (2) N.O./(2) N.C. contact(s), snap action, 29.4mm x 60mm hole spacing, die-cast zinc, (1) 1/2in NPT cable entry. | Stock | 212
F25BSRL548 | Eaton NEMA limit switch, side rotary 3in stainless steel lever with Nylatron roller, 90-degree adjustable head, (2) N.O./(2) N.C. contact(s), snap action, 29.4mm x 60mm hole spacing, die-cast zinc, (1) 1/2in NPT cable entry. | Stock | 207
F25BSRL549 | Eaton NEMA limit switch, side rotary 2in stainless steel lever with metal roller, 90-degree adjustable head, (2) N.O./(2) N.C. contact(s), snap action, 29.4mm x 60mm hole spacing, die-cast zinc, (1) 1/2in NPT cable entry. | Stock | 206
F25BSRL551 | Eaton NEMA limit switch, side rotary 3in stainless steel lever with metal roller, 90-degree adjustable head, (2) N.O./(2) N.C. contact(s), snap action, 29.4mm x 60mm hole spacing, die-cast zinc, (1) 1/2in NPT cable entry. | Stock | 207
F25BTP1 | Eaton NEMA limit switch, metal plunger, 90-degree adjustable head, (2) N.O./(2) N.C. contact(s), snap action, 29.4mm x 60mm hole spacing, die-cast zinc, (1) 1/2in NPT cable entry. | Stock | 192
F25BTP2 | Eaton NEMA limit switch, metal plunger adjustable, 90-degree adjustable head, (2) N.O./(2) N.C. contact(s), snap action, 29.4mm x 60mm hole spacing, die-cast zinc, (1) 1/2in NPT cable entry. | Stock | 224
F25BTP3 | Eaton NEMA limit switch, metal plunger with metal roller, 90-degree adjustable head, (2) N.O./(2) N.C. contact(s), snap action, 29.4mm x 60mm hole spacing, die-cast zinc, (1) 1/2in NPT cable entry. | Stock | 204
F25BW2 | Eaton NEMA limit switch, 360 degree nylon rod, 90-degree adjustable head, (2) N.O./(2) N.C. contact(s), snap action, 29.4mm x 60mm hole spacing, die-cast zinc, (1) 1/2in NPT cable entry. | Stock | 209
F25BW3 | Eaton NEMA limit switch, 360 degree stainless steel rod, 90-degree adjustable head, (2) N.O./(2) N.C. contact(s), snap action, 29.4mm x 60mm hole spacing, die-cast zinc, (1) 1/2in NPT cable entry. | Stock | 209
F25BW4 | Eaton NEMA limit switch, 360 degree stainless steel spring, 90-degree adjustable head, (2) N.O./(2) N.C. contact(s), snap action, 29.4mm x 60mm hole spacing, die-cast zinc, (1) 1/2in NPT cable entry. | Stock | 209
F2-8AD4DA-1 | DirectLOGIC DL205 analog combo module, Input: 8-channel, current, 0-20 mA, Output: 4-channel, current, 4-20 mA. | Stock | 634
F2-8AD4DA-2 | DirectLOGIC DL205 analog combo module, Input: 8-channel, voltage, 0-5 VDC and 0-10 VDC, Output: 4-channel, voltage, 0-5 VDC and 0-10 VDC. | Stock | 626
F2-CP128 | DirectLOGIC DL205 communication module, ASCII, 3 ports, buffered, 128k program memory, 26 MHz maximum switching frequency, (1) RS-232 and (2) RS-232/RS-422/RS-485 port(s). For use with D2-240, D2-250(-1), D2-260 and D2-262 CPU-based PLCs. | Stock | 604
F2-CP-M | DirectLOGIC DL205 user manual, free download only. For use with F2-CP128 overdrive coprocessor module. | Stock | 0
F-2D | Koyo round mounting flange, 1.86in bolt hole circle, (1.05in height), metal. For use with Koyo TRDA-2E series encoders. Flange and encoder mounting hardware included. | Stock | 42.5
F2-UNICON | Serial converter, RS-232 (RJ12) to RS-422/485 (6-pin terminal), 5 VDC from PLC nominal input, open frame, DIN rail mount. For use with DL05 and D2-240 CPUs. | Stock | 123
F3-04ADS | DirectLOGIC DL305 analog input module, 4-channel, current/voltage, 12-bit, isolated, input current signal range(s) of 0-20 mA, 4-20 mA, input voltage signal range(s) of 0-5 VDC, 0-10 VDC, 1-5 VDC, +/- 5 VDC, +/- 10 VDC. | Stock | 1480
F3-08TRS-1 | DirectLOGIC DL305 relay output module, 8-point, 12-24 VDC/12-240 VAC, (6) Form A (SPST) no-suppression, (2) Form C (SPDT) no-suppression, 8 isolated common(s), 1 point(s) per common, 10A/point. Removable terminal block included. | Stock | 298
F3-08TRS-2 | DirectLOGIC DL305 relay output module, 8-point, 12-24 VDC/12-240 VAC, (6) Form A (SPST) no-suppression, (2) Form C (SPDT) no-suppression, 8 isolated common(s), 1 point(s) per common, 5A/point. Removable terminal block included. | Stock | 318
F3-16ND3F | DirectLOGIC DL305 discrete input module, 16-point, 5 VDC/12-24 VDC, sinking/sourcing, fast response, 2 common(s), 8 point(s) per common. Removable terminal block included. | Stock | 348
F32010DD | NITRA pneumatic cylinder, all stainless steel non-repairable, 2in bore, 5/8in rod diameter, 1in stroke, double acting, double end mount. | Stock | 169
F32010DD-M | NITRA pneumatic cylinder, all stainless steel non-repairable, 2in bore, 5/8in rod diameter, 1in stroke, double acting, magnetic piston, double end mount. | Stock | 192
F32010DN | NITRA pneumatic cylinder, all stainless steel non-repairable, 2in bore, 5/8in rod diameter, 1in stroke, double acting, front nose mount. | Stock | 147
F32020DD | NITRA pneumatic cylinder, all stainless steel non-repairable, 2in bore, 5/8in rod diameter, 2in stroke, double acting, double end mount. | Stock | 174
F32020DD-M | NITRA pneumatic cylinder, all stainless steel non-repairable, 2in bore, 5/8in rod diameter, 2in stroke, double acting, magnetic piston, double end mount. | Stock | 196
F32020DN | NITRA pneumatic cylinder, all stainless steel non-repairable, 2in bore, 5/8in rod diameter, 2in stroke, double acting, front nose mount. | Stock | 152
F32030DD | NITRA pneumatic cylinder, all stainless steel non-repairable, 2in bore, 5/8in rod diameter, 3in stroke, double acting, double end mount. | Stock | 178
F32030DD-M | NITRA pneumatic cylinder, all stainless steel non-repairable, 2in bore, 5/8in rod diameter, 3in stroke, double acting, magnetic piston, double end mount. | Stock | 204
F32030DN | NITRA pneumatic cylinder, all stainless steel non-repairable, 2in bore, 5/8in rod diameter, 3in stroke, double acting, front nose mount. | Stock | 157
F32040DD | NITRA pneumatic cylinder, all stainless steel non-repairable, 2in bore, 5/8in rod diameter, 4in stroke, double acting, double end mount. | Stock | 182
F32040DD-M | NITRA pneumatic cylinder, all stainless steel non-repairable, 2in bore, 5/8in rod diameter, 4in stroke, double acting, magnetic piston, double end mount. | Stock | 205
F32040DN | NITRA pneumatic cylinder, all stainless steel non-repairable, 2in bore, 5/8in rod diameter, 4in stroke, double acting, front nose mount. | Stock | 160
F32050DD | NITRA pneumatic cylinder, all stainless steel non-repairable, 2in bore, 5/8in rod diameter, 5in stroke, double acting, double end mount. | Stock | 187
F32050DD-M | NITRA pneumatic cylinder, all stainless steel non-repairable, 2in bore, 5/8in rod diameter, 5in stroke, double acting, magnetic piston, double end mount. | Stock | 209
F32050DN | NITRA pneumatic cylinder, all stainless steel non-repairable, 2in bore, 5/8in rod diameter, 5in stroke, double acting, front nose mount. | Stock | 165
F32060DD | NITRA pneumatic cylinder, all stainless steel non-repairable, 2in bore, 5/8in rod diameter, 6in stroke, double acting, double end mount. | Stock | 190
F32060DD-M | NITRA pneumatic cylinder, all stainless steel non-repairable, 2in bore, 5/8in rod diameter, 6in stroke, double acting, magnetic piston, double end mount. | Stock | 213
F32060DN | NITRA pneumatic cylinder, all stainless steel non-repairable, 2in bore, 5/8in rod diameter, 6in stroke, double acting, front nose mount. | Stock | 169
F32080DD | NITRA pneumatic cylinder, all stainless steel non-repairable, 2in bore, 5/8in rod diameter, 8in stroke, double acting, double end mount. | Stock | 199
F32080DD-M | NITRA pneumatic cylinder, all stainless steel non-repairable, 2in bore, 5/8in rod diameter, 8in stroke, double acting, magnetic piston, double end mount. | Stock | 221
F32100DD | NITRA pneumatic cylinder, all stainless steel non-repairable, 2in bore, 5/8in rod diameter, 10in stroke, double acting, double end mount. | Stock | 208
F32100DD-M | NITRA pneumatic cylinder, all stainless steel non-repairable, 2in bore, 5/8in rod diameter, 10in stroke, double acting, magnetic piston, double end mount. | Stock | 231
F32120DD | NITRA pneumatic cylinder, all stainless steel non-repairable, 2in bore, 5/8in rod diameter, 12in stroke, double acting, double end mount. | Stock | 215
F32120DD-M | NITRA pneumatic cylinder, all stainless steel non-repairable, 2in bore, 5/8in rod diameter, 12in stroke, double acting, magnetic piston, double end mount. | Stock | 238
F32140DD | NITRA pneumatic cylinder, all stainless steel non-repairable, 2in bore, 5/8in rod diameter, 14in stroke, double acting, double end mount. | Stock | 145
F32140DD-M | NITRA pneumatic cylinder, all stainless steel non-repairable, 2in bore, 5/8in rod diameter, 14in stroke, double acting, magnetic piston, double end mount. | Stock | 248
F32160DD | NITRA pneumatic cylinder, all stainless steel non-repairable, 2in bore, 5/8in rod diameter, 16in stroke, double acting, double end mount. | Stock | 233
F32160DD-M | NITRA pneumatic cylinder, all stainless steel non-repairable, 2in bore, 5/8in rod diameter, 16in stroke, double acting, magnetic piston, double end mount. | Stock | 256
F32180DD | NITRA pneumatic cylinder, all stainless steel non-repairable, 2in bore, 5/8in rod diameter, 18in stroke, double acting, double end mount. | Stock | 242
F32180DD-M | NITRA pneumatic cylinder, all stainless steel non-repairable, 2in bore, 5/8in rod diameter, 18in stroke, double acting, magnetic piston, double end mount. | Stock | 264
F-3D | Koyo round mounting flange, 2.95in bolt hole circle (1.34in height), metal. For use with Koyo TRDA-2E series encoders. Flange and encoder mounting hardware included. | Stock | 75
F3-OMUX-2 | DirectLOGIC DL305 bridge CPU, (2) RS-422/RS-485 (9-pin D-sub female) port(s), OPTOMUX. | Stock | 1019
F3-OMUX-M | DirectLOGIC DL305 user manual, free download only. For use with F3-OMUX-1 and F3-OMUX-2 CPUs. | Stock | 0
F3P-060 | AutomationDirect (Eaton) molded case circuit breaker, 225A frame, 60A, 600 VAC / 250 VDC, 3-pole, characteristics, thermal magnetic, 35kA @ 480 VAC interrupting rating, panel mount. Line and load lug terminals included. | Stock | 943
F3P-070 | AutomationDirect (Eaton) molded case circuit breaker, 225A frame, 70A, 600 VAC / 250 VDC, 3-pole, characteristics, thermal magnetic, 35kA @ 480 VAC interrupting rating, panel mount. Line and load lug terminals included. | Stock | 1012
F3P-080 | AutomationDirect (Eaton) molded case circuit breaker, 225A frame, 80A, 600 VAC / 250 VDC, 3-pole, characteristics, thermal magnetic, 35kA @ 480 VAC interrupting rating, panel mount. Line and load lug terminals included. | Stock | 1012
F3P-090 | AutomationDirect (Eaton) molded case circuit breaker, 225A frame, 90A, 600 VAC / 250 VDC, 3-pole, characteristics, thermal magnetic, 35kA @ 480 VAC interrupting rating, panel mount. Line and load lug terminals included. | Stock | 953
F3P-100 | AutomationDirect (Eaton) molded case circuit breaker, 225A frame, 100A, 600 VAC / 250 VDC, 3-pole, characteristics, thermal magnetic, 35kA @ 480 VAC interrupting rating, panel mount. Line and load lug terminals included. | Stock | 1012
F3P-125 | AutomationDirect (Eaton) molded case circuit breaker, 225A frame, 125A, 600 VAC / 250 VDC, 3-pole, characteristics, thermal magnetic, 35kA @ 480 VAC interrupting rating, panel mount. Line and load lug terminals included. | Stock | 1012
F3P-150 | AutomationDirect (Eaton) molded case circuit breaker, 225A frame, 150A, 600 VAC / 250 VDC, 3-pole, characteristics, thermal magnetic, 35kA @ 480 VAC interrupting rating, panel mount. Line and load lug terminals included. | Stock | 1012
F3P-150-AUX | AutomationDirect (Eaton) molded case circuit breaker, 225A frame, 150A, 600 VAC / 250 VDC, 3-pole, characteristics, thermal magnetic, 35kA @ 480 VAC interrupting rating, panel mount. Line and load lug terminals and factory installed auxiliary contact included. | Stock | 1110
F3P-150-STAC | AutomationDirect (Eaton) molded case circuit breaker, 225A frame, 150A, 600 VAC / 250 VDC, 3-pole, characteristics, thermal magnetic, 35kA @ 480 VAC interrupting rating, panel mount. Line and load lug terminals and factory installed 120 VAC shunt trip included. | Stock | 1110
F3P-150-STDC | AutomationDirect (Eaton) molded case circuit breaker, 225A frame, 150A, 600 VAC / 250 VDC, 3-pole, characteristics, thermal magnetic, 35kA @ 480 VAC interrupting rating, panel mount. Line and load lug terminals and factory installed 24 VDC shunt trip included. | Stock | 1110
F3P-150-UVAC | AutomationDirect (Eaton) molded case circuit breaker, 225A frame, 150A, 600 VAC / 250 VDC, 3-pole, characteristics, thermal magnetic, 35kA @ 480 VAC interrupting rating, panel mount. Line and load lug terminals and factory installed 120 VAC undervoltage release included. | Stock | 1110
F3P-175 | AutomationDirect (Eaton) molded case circuit breaker, 225A frame, 175A, 600 VAC / 250 VDC, 3-pole, characteristics, thermal magnetic, 35kA @ 480 VAC interrupting rating, panel mount. Line and load lug terminals included. | Stock | 1012
F3P-200 | AutomationDirect (Eaton) molded case circuit breaker, 225A frame, 200A, 600 VAC / 250 VDC, 3-pole, characteristics, thermal magnetic, 35kA @ 480 VAC interrupting rating, panel mount. Line and load lug terminals included. | Stock | 1012
F3P-200-AUX | AutomationDirect (Eaton) molded case circuit breaker, 225A frame, 200A, 600 VAC / 250 VDC, 3-pole, characteristics, thermal magnetic, 35kA @ 480 VAC interrupting rating, panel mount. Line and load lug terminals and factory installed auxiliary contact included. | Stock | 1110
F3P-200-STAC | AutomationDirect (Eaton) molded case circuit breaker, 225A frame, 200A, 600 VAC / 250 VDC, 3-pole, characteristics, thermal magnetic, 35kA @ 480 VAC interrupting rating, panel mount. Line and load lug terminals and factory installed 120 VAC shunt trip included. | Stock | 1110
F3P-200-STDC | AutomationDirect (Eaton) molded case circuit breaker, 225A frame, 200A, 600 VAC / 250 VDC, 3-pole, characteristics, thermal magnetic, 35kA @ 480 VAC interrupting rating, panel mount. Line and load lug terminals and factory installed 24 VDC shunt trip included. | Stock | 1110
F3P-200-UVAC | AutomationDirect (Eaton) molded case circuit breaker, 225A frame, 200A, 600 VAC / 250 VDC, 3-pole, characteristics, thermal magnetic, 35kA @ 480 VAC interrupting rating, panel mount. Line and load lug terminals and factory installed 120 VAC undervoltage release included. | Stock | 1110
F3P-225 | AutomationDirect (Eaton) molded case circuit breaker, 225A frame, 225A, 600 VAC / 250 VDC, 3-pole, characteristics, thermal magnetic, 35kA @ 480 VAC interrupting rating, panel mount. Line and load lug terminals and terminal covers included. | Stock | 1012
F3S03C | Eaton flange handle, lever, external front mount, 2-position, lockable in OFF only, defeatable, NEMA 1/12. For use with AutomationDirect (Eaton) 400A frame MCCBs. 3ft cable included. | Stock | 631
F3S03HP | Eaton flange handle, lever, external front mount, 2-position, lockable in OFF only, defeatable, NEMA 1/3R/12. For use with AutomationDirect (Eaton) 400A frame MCCBs. 3ft cable included. | Stock | 429
F3S03HPX | Eaton flange handle, lever, external front mount, 2-position, lockable in OFF only, defeatable, NEMA 4/4X. For use with AutomationDirect (Eaton) 400A frame MCCBs. 3ft cable included. | Stock | 473
F3S06C | Eaton flange handle, lever, external front mount, 2-position, lockable in OFF only, defeatable, NEMA 1/12. For use with AutomationDirect (Eaton) 400A frame MCCBs. 6ft cable included. | Stock | 662
F3S06HP | Eaton flange handle, lever, external front mount, 2-position, lockable in OFF only, defeatable, NEMA 1/3R/12. For use with AutomationDirect (Eaton) 400A frame MCCBs. 6ft cable included. | Stock | 450
F3S06HPX | Eaton flange handle, lever, external front mount, 2-position, lockable in OFF only, defeatable, NEMA 4/4X. For use with AutomationDirect (Eaton) 400A frame MCCBs. 6ft cable included. | Stock | 496
F4-04AD | DirectLOGIC DL405 analog input module, 4-channel, current/voltage, 12-bit, input current signal range(s) of 4-20 mA, 0-20 mA, input voltage signal range(s) of 0-5 VDC, 0-10 VDC, 1-5 VDC, +/- 5 VDC, +/- 10 VDC, external 24 VDC required. | Stock | 760
F4-04ADS | DirectLOGIC DL405 analog input module, 4-channel, current/voltage, 12-bit, isolated, input current signal range(s) of 0-20 mA, 4-20 mA, input voltage signal range(s) of 0-5 VDC, 0-10 VDC, 1-5 VDC, +/- 5 VDC, +/- 10 VDC, external 24 VDC required. | Stock | 1092
F4-04DA-1 | DirectLOGIC DL405 analog output module, 4-channel, current, 12-bit, output current signal range(s) of 4-20 mA, external 24 VDC required. | Stock | 644
F4-04DA-2 | DirectLOGIC DL405 analog output module, 4-channel, voltage, 12-bit, output voltage signal range(s) of 0-5 VDC, 0-10 VDC, +/- 5 VDC and +/- 10 VDC, external 24 VDC required. | Stock | 705
F4-04DAS-1 | DirectLOGIC DL405 analog output module, 4-channel, current, 16-bit, isolated, output current signal range(s) of 4-20 mA, external 24 VDC required. | Stock | 986
F4-08AD | DirectLOGIC DL405 analog input module, 8-channel, current/voltage, 12-bit, input current signal range(s) of 0-20 mA, 4-20 mA, input voltage signal range(s) of 0-5 VDC, 0-10 VDC, 1-5 VDC, +/- 5 VDC, +/- 10 VDC, external 24 VDC required. | Stock | 956
F4-08DA-1 | DirectLOGIC DL405 analog output module, 8-channel, current, 12-bit, output current signal range(s) of 4-20 mA, external 24 VDC required. | Stock | 1048
F4-08DA-2 | DirectLOGIC DL405 analog output module, 8-channel, voltage, 12-bit, output voltage signal range(s) of 0-5 VDC and 0-10 VDC, external 24 VDC required. | Stock | 1067
F4-08RTD | DirectLOGIC DL405 temperature input module, RTD, 8-channel, 16-bit resolution, input RTD type(s): Pt100, JPt100, Cu10, Cu25 and Pt1000. | Stock | 867
F4-08THM | DirectLOGIC DL405 temperature input module, thermocouple, 8-channel, 16-bit resolution, input thermocouple type(s): J, E, K, R, S, T, B, N, C. | Stock | 1096
F4-08THM-J | DirectLOGIC DL405 temperature input module, thermocouple, 8-channel, 12-bit resolution, input thermocouple type(s): J. | Stock | 1144
F4-08TRS-1 | DirectLOGIC DL405 relay output module, 8-point, 12-24 VDC/12-240 VAC, (4) Form A (SPST) no-suppression, (4) Form C (SPDT) no-suppression, 8 isolated common(s), 1 point(s) per common, 10A/point,40A/module. Removable terminal block included. | Stock | 294
F4-08TRS-2 | DirectLOGIC DL405 relay output module, 8-point, 12-24 VDC/12-240 VAC, (4) Form A (SPST) no-suppression, (4) Form C (SPDT) no-suppression, 8 isolated common(s), 1 point(s) per common, 5A/point,40A/module. Removable terminal block included. | Stock | 333
F4-16AD-1 | DirectLOGIC DL405 analog input module, 16-channel, current, 12-bit, input current signal range(s) of 0-20 mA, 4-20 mA, external 24 VDC required. | Stock | 1054
F4-16AD-2 | DirectLOGIC DL405 analog input module, 16-channel, voltage, 12-bit, input voltage signal range(s) of 0-5 VDC, 0-10 VDC, external 24 VDC required. | Stock | 1102
F4-16DA-1 | DirectLOGIC DL405 analog output module, 16-channel, current, 12-bit, output current signal range(s) of 4-20 mA, external 24 VDC required. | Stock | 1265
F4-16DA-2 | DirectLOGIC DL405 analog output module, 16-channel, voltage, 12-bit, output voltage signal range(s) of 0-5 VDC and 0-10 VDC, external 24 VDC required. | Stock | 1286
F4-4LTC | DirectLOGIC DL405 temperature controller module, 4 loop(s), RTD/thermocouple, jumper selectable inputs, solid state relays. For use with DL405 CPUs. | Stock | 966
F4-4LTC-M | DirectLOGIC DL405 user manual, free download only. For use with F4-4LTC temperature controller. | Stock | 0
F4-CP128-1 | DirectLOGIC DL405 communication module, ASCII, 3 ports, buffered, 128k program memory, 26 MHz maximum switching frequency, (1) RS-232 and (2) RS-232/RS-422/RS-485 port(s). For use with all DL405 PLCs. Commander programming software CD-ROM for Windows included. | Stock | 738
F4-CP-M | DirectLOGIC DL405 user manual, free download only. For use with F4-CP128-1 overdrive coprocessor module. Includes F4-BASIC-M manual. | Stock | 0
F4-MAS-MB | DirectLOGIC DL405 communication module, Modbus RTU, 2 ports, (2) RS-232/RS-422/RS-485 port(s). For use with all DL405 PLCs. | from vendor up to 2 business days | 562
F4-MASMB-M | DirectLOGIC DL405 user manual, free download only. For use with F4-MAS-MB Modbus network master module. | Stock | 0
F4PBW | Stahlin F series pushbutton enclosure, 4 holes, 30mm, NEMA 1/3R/4X/6P/12, 7 x 7 x 4in (HxWxD), wall mount, fiberglass reinforced polyester, gray, screw cover, purchase subpanel separately. | Stock | 94
F4S04C | Eaton flange handle, lever, external front mount, 2-position, lockable in OFF only, defeatable, NEMA 1/12. For use with AutomationDirect (Eaton) 600A frame MCCBs. 4ft cable included. | Stock | 721
F4S04HP | Eaton flange handle, lever, external front mount, 2-position, lockable in OFF only, defeatable, NEMA 1/3R/12. For use with AutomationDirect (Eaton) 600A frame MCCBs. 4ft cable included. | Stock | 504
F4S04HPX | Eaton flange handle, lever, external front mount, 2-position, lockable in OFF only, defeatable, NEMA 4/4X. For use with AutomationDirect (Eaton) 600A frame MCCBs. 4ft cable included. | Stock | 543
F4S06C | Eaton flange handle, lever, external front mount, 2-position, lockable in OFF only, defeatable, NEMA 1/12. For use with AutomationDirect (Eaton) 600A frame MCCBs. 6ft cable included. | Stock | 829
F4S06HP | Eaton flange handle, lever, external front mount, 2-position, lockable in OFF only, defeatable, NEMA 1/3R/12. For use with AutomationDirect (Eaton) 600A frame MCCBs. 6ft cable included. | Stock | 580
F4S06HPX | Eaton flange handle, lever, external front mount, 2-position, lockable in OFF only, defeatable, NEMA 4/4X. For use with AutomationDirect (Eaton) 600A frame MCCBs. 6ft cable included. | Stock | 625
F4-SLV-MB-M | DirectLOGIC DL405 user manual, free download only. For use with F4-SLV-MB Modbus network slave module. Not recommended for new development. | Stock | 0
F-6D | Koyo round mounting flange, 1.86in bolt hole circle, (1.34in height), metal. For use with Koyo TRDA-2E series encoders. Flange and encoder mounting hardware included. | Stock | 57.5
F6PBW | Stahlin F series pushbutton enclosure, 6 holes, 30mm, NEMA 1/3R/4X/6P/12, 9 x 7 x 4in (HxWxD), wall mount, fiberglass reinforced polyester, gray, screw cover, purchase subpanel separately. | Stock | 104
F763 | Stahlin F series pushbutton enclosure, blank cover, NEMA 1/3R/4X/6P/12, 7 x 6 x 3in (HxWxD), wall mount, fiberglass reinforced polyester, gray, screw cover, purchase subpanel separately. | Stock | 80
F-7D | Koyo round mounting flange, 1in bolt hole circle (0.20in height), metal. For use with Koyo TRDA-2E series encoders. Flange and encoder mounting hardware included. | Stock | 42.5
F82C-2AD-AD0 | Norgren Excelon Plus 82 pneumatic filter, coalescing oil removal, 1/4in female NPT inlet(s), 1/4in female NPT outlet(s), automatic drain, die-cast zinc bowl, sight gauge. For use with Excelon 82 series components. | Stock | 116
F82C-2AD-AP0 | Norgren Excelon Plus 82 pneumatic filter, coalescing oil removal, 1/4in female NPT inlet(s), 1/4in female NPT outlet(s), automatic drain, polycarbonate bowl, bowl guard. For use with Excelon 82 series components. | Stock | 105
F82C-2AD-QD0 | Norgren Excelon Plus 82 pneumatic filter, coalescing oil removal, 1/4in female NPT inlet(s), 1/4in female NPT outlet(s), manual drain, die-cast zinc bowl, sight gauge. For use with Excelon 82 series components. | Stock | 92
F82C-2AD-QP0 | Norgren Excelon Plus 82 pneumatic filter, coalescing oil removal, 1/4in female NPT inlet(s), 1/4in female NPT outlet(s), manual drain, polycarbonate bowl, bowl guard. For use with Excelon 82 series components. | Stock | 82
F82C-3AD-AD0 | Norgren Excelon Plus 82 pneumatic filter, coalescing oil removal, 3/8in female NPT inlet(s), 3/8in female NPT outlet(s), automatic drain, die-cast zinc bowl, sight gauge. For use with Excelon 82 series components. | Stock | 116
F82C-3AD-AP0 | Norgren Excelon Plus 82 pneumatic filter, coalescing oil removal, 3/8in female NPT inlet(s), 3/8in female NPT outlet(s), automatic drain, polycarbonate bowl, bowl guard. For use with Excelon 82 series components. | Stock | 105
F82C-3AD-QD0 | Norgren Excelon Plus 82 pneumatic filter, coalescing oil removal, 3/8in female NPT inlet(s), 3/8in female NPT outlet(s), manual drain, die-cast zinc bowl, sight gauge. For use with Excelon 82 series components. | Stock | 92
F82C-3AD-QP0 | Norgren Excelon Plus 82 pneumatic filter, coalescing oil removal, 3/8in female NPT inlet(s), 3/8in female NPT outlet(s), manual drain, polycarbonate bowl, bowl guard. For use with Excelon 82 series components. | Stock | 82
F82G-2AN-AD3 | Norgren Excelon Plus 82 pneumatic filter, particulate, 1/4in female NPT inlet(s), 1/4in female NPT outlet(s), automatic drain, die-cast zinc bowl, sight gauge. For use with Excelon 82 series components. | Stock | 68
F82G-2AN-AP3 | Norgren Excelon Plus 82 pneumatic filter, particulate, 1/4in female NPT inlet(s), 1/4in female NPT outlet(s), automatic drain, polycarbonate bowl, bowl guard. For use with Excelon 82 series components. | Stock | 57
F82G-2AN-QD3 | Norgren Excelon Plus 82 pneumatic filter, particulate, 1/4in female NPT inlet(s), 1/4in female NPT outlet(s), manual drain, die-cast zinc bowl, sight gauge. For use with Excelon 82 series components. | Stock | 45
F82G-2AN-QP3 | Norgren Excelon Plus 82 pneumatic filter, particulate, 1/4in female NPT inlet(s), 1/4in female NPT outlet(s), manual drain, polycarbonate bowl, bowl guard. For use with Excelon 82 series components. | Stock | 33.5
F82G-3AN-AD3 | Norgren Excelon Plus 82 pneumatic filter, particulate, 3/8in female NPT inlet(s), 3/8in female NPT outlet(s), automatic drain, die-cast zinc bowl, sight gauge. For use with Excelon 82 series components. | Stock | 68
F82G-3AN-AP3 | Norgren Excelon Plus 82 pneumatic filter, particulate, 3/8in female NPT inlet(s), 3/8in female NPT outlet(s), automatic drain, polycarbonate bowl, bowl guard. For use with Excelon 82 series components. | Stock | 57
F82G-3AN-QD3 | Norgren Excelon Plus 82 pneumatic filter, particulate, 3/8in female NPT inlet(s), 3/8in female NPT outlet(s), manual drain, die-cast zinc bowl, sight gauge. For use with Excelon 82 series components. | Stock | 45
F82G-3AN-QP3 | Norgren Excelon Plus 82 pneumatic filter, particulate, 3/8in female NPT inlet(s), 3/8in female NPT outlet(s), manual drain, polycarbonate bowl, bowl guard. For use with Excelon 82 series components. | Stock | 33.5
F82V-2AN-EDA | Norgren Excelon Plus 82 pneumatic filter, vapor removal, 1/4in female NPT inlet(s), 1/4in female NPT outlet(s), closed bowl drain, die-cast zinc bowl, sight gauge. For use with Excelon 82 series components. | Stock | 92
F82V-2AN-EPA | Norgren Excelon Plus 82 pneumatic filter, vapor removal, 1/4in female NPT inlet(s), 1/4in female NPT outlet(s), closed bowl drain, polycarbonate bowl, bowl guard. For use with Excelon 82 series components. | Stock | 82
F82V-3AN-EDA | Norgren Excelon Plus 82 pneumatic filter, vapor removal, 3/8in female NPT inlet(s), 3/8in female NPT outlet(s), closed bowl drain, die-cast zinc bowl, sight gauge. For use with Excelon 82 series components. | Stock | 92
F82V-3AN-EPA | Norgren Excelon Plus 82 pneumatic filter, vapor removal, 3/8in female NPT inlet(s), 3/8in female NPT outlet(s), closed bowl drain, polycarbonate bowl, bowl guard. For use with Excelon 82 series components. | Stock | 82
F84C-3AD-AD0 | Norgren Excelon Plus 84 pneumatic filter, coalescing oil removal, 3/8in female NPT inlet(s), 3/8in female NPT outlet(s), automatic drain, die-cast aluminum bowl, sight gauge. For use with Excelon 84 series components. | Stock | 190
F84C-3AD-AP0 | Norgren Excelon Plus 84 pneumatic filter, coalescing oil removal, 3/8in female NPT inlet(s), 3/8in female NPT outlet(s), automatic drain, polycarbonate bowl, bowl guard. For use with Excelon 84 series components. | Stock | 160
F84C-4AD-AD0 | Norgren Excelon Plus 84 pneumatic filter, coalescing oil removal, 1/2in female NPT inlet(s), 1/2in female NPT outlet(s), automatic drain, die-cast aluminum bowl, sight gauge. For use with Excelon 84 series components. | Stock | 190
F84C-4AD-AP0 | Norgren Excelon Plus 84 pneumatic filter, coalescing oil removal, 1/2in female NPT inlet(s), 1/2in female NPT outlet(s), automatic drain, polycarbonate bowl, bowl guard. For use with Excelon 84 series components. | Stock | 160
F84C-6AD-AD0 | Norgren Excelon Plus 84 pneumatic filter, coalescing oil removal, 3/4in female NPT inlet(s), 3/4in female NPT outlet(s), automatic drain, die-cast aluminum bowl, sight gauge. For use with Excelon 84 series components. | Stock | 190
F84C-6AD-AP0 | Norgren Excelon Plus 84 pneumatic filter, coalescing oil removal, 3/4in female NPT inlet(s), 3/4in female NPT outlet(s), automatic drain, polycarbonate bowl, bowl guard. For use with Excelon 84 series components. | Stock | 160
F84G-3AN-AD3 | Norgren Excelon Plus 84 pneumatic filter, particulate, 3/8in female NPT inlet(s), 3/8in female NPT outlet(s), automatic drain, die-cast aluminum bowl, sight gauge. For use with Excelon 84 series components. | Stock | 118
F84G-3AN-AP3 | Norgren Excelon Plus 84 pneumatic filter, particulate, 3/8in female NPT inlet(s), 3/8in female NPT outlet(s), automatic drain, polycarbonate bowl, bowl guard. For use with Excelon 84 series components. | Stock | 88
F84G-3AN-QD3 | Norgren Excelon Plus 84 pneumatic filter, particulate, 3/8in female NPT inlet(s), 3/8in female NPT outlet(s), manual drain, die-cast aluminum bowl, sight gauge. For use with Excelon 84 series components. | Stock | 88
F84G-3AN-QP3 | Norgren Excelon Plus 84 pneumatic filter, particulate, 3/8in female NPT inlet(s), 3/8in female NPT outlet(s), manual drain, polycarbonate bowl, bowl guard. For use with Excelon 84 series components. | Stock | 58
F84G-4AN-AD3 | Norgren Excelon Plus 84 pneumatic filter, particulate, 1/2in female NPT inlet(s), 1/2in female NPT outlet(s), automatic drain, die-cast aluminum bowl, sight gauge. For use with Excelon 84 series components. | Stock | 118
F84G-4AN-AP3 | Norgren Excelon Plus 84 pneumatic filter, particulate, 1/2in female NPT inlet(s), 1/2in female NPT outlet(s), automatic drain, polycarbonate bowl, bowl guard. For use with Excelon 84 series components. | Stock | 88
F84G-4AN-QD3 | Norgren Excelon Plus 84 pneumatic filter, particulate, 1/2in female NPT inlet(s), 1/2in female NPT outlet(s), manual drain, die-cast aluminum bowl, sight gauge. For use with Excelon 84 series components. | Stock | 88
F84G-4AN-QP3 | Norgren Excelon Plus 84 pneumatic filter, particulate, 1/2in female NPT inlet(s), 1/2in female NPT outlet(s), manual drain, polycarbonate bowl, bowl guard. For use with Excelon 84 series components. | Stock | 58
F84G-6AN-AD3 | Norgren Excelon Plus 84 pneumatic filter, particulate, 3/4in female NPT inlet(s), 3/4in female NPT outlet(s), automatic drain, die-cast aluminum bowl, sight gauge. For use with Excelon 84 series components. | Stock | 118
F84G-6AN-AP3 | Norgren Excelon Plus 84 pneumatic filter, particulate, 3/4in female NPT inlet(s), 3/4in female NPT outlet(s), automatic drain, polycarbonate bowl, bowl guard. For use with Excelon 84 series components. | Stock | 88
F84G-6AN-QD3 | Norgren Excelon Plus 84 pneumatic filter, particulate, 3/4in female NPT inlet(s), 3/4in female NPT outlet(s), manual drain, die-cast aluminum bowl, sight gauge. For use with Excelon 84 series components. | Stock | 88
F84G-6AN-QP3 | Norgren Excelon Plus 84 pneumatic filter, particulate, 3/4in female NPT inlet(s), 3/4in female NPT outlet(s), manual drain, polycarbonate bowl, bowl guard. For use with Excelon 84 series components. | Stock | 58
F84V-3AN-EMA | Norgren Excelon Plus 84 pneumatic filter, vapor removal, 3/8in female NPT inlet(s), 3/8in female NPT outlet(s), closed bowl drain, die-cast aluminum bowl, sight gauge. For use with Excelon 84 series components. | Stock | 160
F84V-3AN-EPA | Norgren Excelon Plus 84 pneumatic filter, vapor removal, 3/8in female NPT inlet(s), 3/8in female NPT outlet(s), closed bowl drain, polycarbonate bowl, bowl guard. For use with Excelon 84 series components. | Stock | 130
F84V-4AN-EMA | Norgren Excelon Plus 84 pneumatic filter, vapor removal, 1/2in female NPT inlet(s), 1/2in female NPT outlet(s), closed bowl drain, die-cast aluminum bowl, sight gauge. For use with Excelon 84 series components. | Stock | 160
F84V-4AN-EPA | Norgren Excelon Plus 84 pneumatic filter, vapor removal, 1/2in female NPT inlet(s), 1/2in female NPT outlet(s), closed bowl drain, polycarbonate bowl, bowl guard. For use with Excelon 84 series components. | Stock | 130
F84V-6AN-EMA | Norgren Excelon Plus 84 pneumatic filter, vapor removal, 3/4in female NPT inlet(s), 3/4in female NPT outlet(s), closed bowl drain, die-cast aluminum bowl. For use with Excelon 84 series components. | Stock | 160
F84V-6AN-EPA | Norgren Excelon Plus 84 pneumatic filter, vapor removal, 3/4in female NPT inlet(s), 3/4in female NPT outlet(s), closed bowl drain, polycarbonate bowl, bowl guard. For use with Excelon 84 series components. | Stock | 130
F-8D | Koyo round mounting flange, 2.95in bolt hole circle, (1.71in height), metal. For use with Koyo TRDA-2E series encoders. Flange and encoder mounting hardware included. | Stock | 57.5
F8R6-LN-1F | ProSense photoelectric sensor, tubular, threaded, diffuse, visible red light emission, 1-60mm sensing distance, light-on, NPN, 500 Hz switching frequency, stainless steel housing, 3-pin M8 quick-disconnect. | Stock | 101
F8R6-LP-1F | ProSense photoelectric sensor, tubular, threaded, diffuse, visible red light emission, 1-60mm sensing distance, light-on, PNP, 500 Hz switching frequency, stainless steel housing, 3-pin M8 quick-disconnect. | Stock | 101
F8RE-00-1F | ProSense photoelectric sensor, tubular, threaded, stainless steel housing, through-beam emitter, visible red light emission, 0-2.2m sensing distance, 10-30 VDC operating voltage, 2-wire, 3-pin M8 quick-disconnect. | Stock | 90
F8RP-DN-1F | ProSense photoelectric sensor, tubular, threaded, polarized retroreflective, visible red light emission, 0-1m sensing distance, dark-on, NPN, 3-wire, 3-pin M8 quick-disconnect. | Stock | 101
F8RP-DP-1F | ProSense photoelectric sensor, tubular, threaded, polarized retroreflective, visible red light emission, 0-1m sensing distance, dark-on, PNP, 3-wire, 3-pin M8 quick-disconnect. | Stock | 101
F8RR-DN-1F | ProSense photoelectric sensor, tubular, threaded, stainless steel housing, through-beam receiver, 0-2.2m sensing distance, 10-30 VDC operating voltage, dark-on, NPN, 3-wire, 3-pin M8 quick-disconnect. | Stock | 90
F8RR-DP-1F | ProSense photoelectric sensor, tubular, threaded, stainless steel housing, through-beam receiver, 0-2.2m sensing distance, 10-30 VDC operating voltage, dark-on, PNP, 3-wire, 3-pin M8 quick-disconnect. | Stock | 90
F8RS-LN-1F | ProSense photoelectric sensor, tubular, threaded, stainless steel, diffuse with background suppression, 0-20mm sensing distance, light-on, NPN, 450 Hz switching frequency, 3-pin M8 quick-disconnect. | Stock | 168
F8RS-LN-2F | ProSense photoelectric sensor, tubular, threaded, stainless steel, diffuse with background suppression, 7-30mm sensing distance, light-on, NPN, potentiometer, 450 Hz switching frequency, 3-pin M8 quick-disconnect. | Stock | 168
F8RS-LP-1F | ProSense photoelectric sensor, tubular, threaded, stainless steel, diffuse with background suppression, 0-20mm sensing distance, light-on, PNP, 450 Hz switching frequency, 3-pin M8 quick-disconnect. | Stock | 168
F8RS-LP-2F | ProSense photoelectric sensor, tubular, threaded, stainless steel, diffuse with background suppression, 7-30mm sensing distance, light-on, PNP, potentiometer, 450 Hz switching frequency, 3-pin M8 quick-disconnect. | Stock | 168
F963 | Stahlin F series pushbutton enclosure, blank cover, NEMA 1/3R/4X/6P/12, 9 x 6 x 3in (HxWxD), wall mount, fiberglass reinforced polyester, gray, screw cover, purchase subpanel separately. | Stock | 92
F9PBW | Stahlin F series pushbutton enclosure, 9 holes, 30mm, NEMA 1/3R/4X/6P/12, 11 x 9 x 4in (HxWxD), wall mount, fiberglass reinforced polyester, gray, screw cover, purchase subpanel separately. | Stock | 132
FA-15HD | DirectLOGIC DL06 connector, 15-pin D-sub HD15 male to RJ12 female. For use with DL06 CPUs and DL205 D2-250, D2-250-1, D2-260 and D2-262 CPUs. | Stock | 21
FA-24PS | AutomationDirect switching power supply, 24 VDC @ 1.25A/30W, 120/240 VAC nominal input, 1-phase, open frame, plastic housing, 35mm DIN rail mount, screw terminals, hazardous location rated. | Stock | 73
FA-24PS-90 | AutomationDirect switching power supply, 24 VDC @ 3.7A/90W, 120/240 VAC nominal input, 1-phase, open frame, plastic housing, 35mm DIN rail mount, screw terminals, hazardous location rated. | Stock | 101
FA-CABKIT | DirectLOGIC universal cable kit, for use with all DirectLOGIC PLCs with RS-232 ports. | Stock | 71
FA-DCDC-1 | AutomationDirect DC to DC converter, 12-24 VDC input, +/- 10 VDC, +/-5 VDC output, 0.125A, 3.75W, plastic housing, 35mm DIN rail mount, screw terminal, removable. | Stock | 116
FA-GFCI | AutomationDirect duplex straight blade receptacle, 15A, 125 VAC, 1-phase, 2-pole, 3-wire, ground-fault circuit interruption protection, nylon housing, panel or 35mm DIN rail mount. | Stock | 62
FA-ISOCON | AutomationDirect serial converter, RS-232 (RJ12) to RS-422/485 (5-pin terminal), isolation protection, 5 VDC from PLC or 24 VDC external nominal input, encapsulated, DIN rail or panel mount. | Stock | 166
FA-ISOCON-P | AutomationDirect terminal plugs, replacement. Package of 4. For use with FA-ISOCON. | Stock | 13
FAL4-BN-0A | AutomationDirect photoelectric sensor, tubular, threaded, diffuse, Class 1 laser light emission, 10-300mm sensing distance, complementary light-on/dark-on, NPN, potentiometer, 800 Hz switching frequency, plastic housing, pigtail. | Stock | 133
FAL4-BN-0E | AutomationDirect photoelectric sensor, tubular, threaded, diffuse, Class 1 laser light emission, 10-300mm sensing distance, complementary light-on/dark-on, NPN, potentiometer, 800 Hz switching frequency, plastic housing, 4-pin M12 quick-disconnect. | Stock | 133
FAL4-BP-0A | AutomationDirect photoelectric sensor, tubular, threaded, diffuse, Class 1 laser light emission, 10-300mm sensing distance, complementary light-on/dark-on, PNP, potentiometer, 800 Hz switching frequency, plastic housing, pigtail. | Stock | 133
FAL4-BP-0E | AutomationDirect photoelectric sensor, tubular, threaded, diffuse, Class 1 laser light emission, 10-300mm sensing distance, complementary light-on/dark-on, PNP, potentiometer, 800 Hz switching frequency, plastic housing, 4-pin M12 quick-disconnect. | Stock | 133
FALD-BN-0A | AutomationDirect photoelectric sensor, tubular, threaded, plastic housing, through-beam receiver, 0.1-50m sensing distance, 10-30 VDC operating voltage, complementary light-on/dark-on, NPN, 4-wire, pigtail. | Stock | 46.5
FALD-BN-0E | AutomationDirect photoelectric sensor, tubular, threaded, plastic housing, through-beam receiver, 0.1-50m sensing distance, 10-30 VDC operating voltage, complementary light-on/dark-on, NPN, 4-wire, 4-pin M12 quick-disconnect. | Stock | 46.5
FALD-BP-0A | AutomationDirect photoelectric sensor, tubular, threaded, plastic housing, through-beam receiver, 0.1-50m sensing distance, 10-30 VDC operating voltage, complementary light-on/dark-on, PNP, 4-wire, pigtail. | Stock | 46.5
FALD-BP-0E | AutomationDirect photoelectric sensor, tubular, threaded, plastic housing, through-beam receiver, 0.1-50m sensing distance, 10-30 VDC operating voltage, complementary light-on/dark-on, PNP, 4-wire, 4-pin M12 quick-disconnect. | Stock | 46.5
FALH-X0-0A | AutomationDirect photoelectric sensor, tubular, threaded, plastic housing, through-beam emitter, Class 1 laser light emission, 50m sensing distance, 10-30 VDC operating voltage, 2-wire, pigtail. | Stock | 93
FALH-X0-0E | AutomationDirect photoelectric sensor, tubular, threaded, plastic housing, through-beam emitter, Class 1 laser light emission, 50m sensing distance, 10-30 VDC operating voltage, 2-wire, 4-pin M12 quick-disconnect. | Stock | 93
FALN-BN-0A | AutomationDirect photoelectric sensor, tubular, threaded, polarized retroreflective, Class 1 laser light emission, 0.06-30m sensing distance, complementary light-on/dark-on, NPN, potentiometer, 4-wire, pigtail. | Stock | 133
FALN-BN-0E | AutomationDirect photoelectric sensor, tubular, threaded, polarized retroreflective, Class 1 laser light emission, 0.06-30m sensing distance, complementary light-on/dark-on, NPN, potentiometer, 4-wire, 4-pin M12 quick-disconnect. | Stock | 133
FALN-BP-0A | AutomationDirect photoelectric sensor, tubular, threaded, polarized retroreflective, Class 1 laser light emission, 0.06-30m sensing distance, complementary light-on/dark-on, PNP, potentiometer, 4-wire, pigtail. | Stock | 133
FALN-BP-0E | AutomationDirect photoelectric sensor, tubular, threaded, polarized retroreflective, Class 1 laser light emission, 0.06-30m sensing distance, complementary light-on/dark-on, PNP, potentiometer, 4-wire, 4-pin M12 quick-disconnect. | Stock | 133
FALS-BN-1E | AutomationDirect photoelectric sensor, tubular, threaded, nickel-plated brass, diffuse with background suppression, 30-100mm sensing distance, complementary light-on/dark-on, NPN, potentiometer, 1.5 kHz switching frequency, 4-pin M12 quick-disconnect. | Stock | 111
FALS-BN-3E | AutomationDirect photoelectric sensor, tubular, threaded, nickel-plated brass, diffuse with background suppression, 90-degree, 30-80mm sensing distance, complementary light-on/dark-on, NPN, potentiometer, 1.5 kHz switching frequency, 4-pin M12 quick-disconnect. | Stock | 120
FALS-BP-1E | AutomationDirect photoelectric sensor, tubular, threaded, nickel-plated brass, diffuse with background suppression, 30-100mm sensing distance, complementary light-on/dark-on, PNP, potentiometer, 1.5 kHz switching frequency, 4-pin M12 quick-disconnect. | Stock | 111
FALS-BP-3E | AutomationDirect photoelectric sensor, tubular, threaded, nickel-plated brass, diffuse with background suppression, 90-degree, 30-80mm sensing distance, complementary light-on/dark-on, PNP, potentiometer, 1.5 kHz switching frequency, 4-pin M12 quick-disconnect. | Stock | 120
FALW-BN-1E | AutomationDirect photoelectric sensor, tubular, threaded, nickel-plated brass, diffuse with background suppression, 30-150mm sensing distance, complementary light-on/dark-on, NPN, potentiometer, 1.5 kHz switching frequency, 4-pin M12 quick-disconnect. | Stock | 111
FALW-BN-3E | AutomationDirect photoelectric sensor, tubular, threaded, nickel-plated brass, diffuse with background suppression, 90-degree, 30-130mm sensing distance, complementary light-on/dark-on, NPN, potentiometer, 1.5 kHz switching frequency, 4-pin M12 quick-disconnect. | Stock | 120
FALW-BP-1E | AutomationDirect photoelectric sensor, tubular, threaded, nickel-plated brass, diffuse with background suppression, 30-150mm sensing distance, complementary light-on/dark-on, PNP, potentiometer, 1.5 kHz switching frequency, 4-pin M12 quick-disconnect. | Stock | 111
FALW-BP-3E | AutomationDirect photoelectric sensor, tubular, threaded, nickel-plated brass, diffuse with background suppression, 90-degree, 30-130mm sensing distance, complementary light-on/dark-on, PNP, potentiometer, 1.5 kHz switching frequency, 4-pin M12 quick-disconnect. | Stock | 120
FA-REC2 | AutomationDirect duplex straight blade receptacle, 15A, 125 VAC, 1-phase, 2-pole, 3-wire, nylon housing, panel or 35mm DIN rail mount. | Stock | 43.5
FA-REC3 | AutomationDirect triple straight blade receptacle, 15A, 125 VAC, 1-phase, 2-pole, 3-wire, plastic housing, 35mm DIN rail, 32mm DIN rail or 15mm DIN rail mount. | Stock | 36
FAZ-B10-1-NA-L-SP | Eaton miniature circuit breaker, current-limiting, 10A, 240 VAC / 48 VDC, 1-pole, B curve, thermal magnetic, 10kA @ 240 VAC interrupting rating, 35mm DIN rail mount. | Stock | 23
FAZ-B10-1-NA-SP | Eaton miniature circuit breaker, current-limiting, 10A, 277 VAC / 48 VDC, 1-pole, B curve, thermal magnetic, 10kA @ 277 VAC interrupting rating, 35mm DIN rail mount. | Stock | 29
FAZ-B10-1-SP | Eaton miniature supplementary protector, 10A, 277 VAC / 48 VDC, 1-pole, B curve, thermal magnetic, 10kA @ 277 VAC interrupting rating, 35mm DIN rail mount. | Stock | 17.5
FAZ-B10-2 | Eaton miniature supplementary protector, 10A, 480Y / 277 VAC / 96 VDC, 2-pole, B curve, thermal magnetic, 10kA @ 480Y/277 VAC interrupting rating, 35mm DIN rail mount. | Stock | 34
FAZ-B10-2-NA | Eaton miniature circuit breaker, current-limiting, 10A, 480Y / 277 VAC / 96 VDC, 2-pole, B curve, thermal magnetic, 10kA @ 480Y/277 VAC interrupting rating, 35mm DIN rail mount. | Stock | 62
FAZ-B10-2-NA-L | Eaton miniature circuit breaker, current-limiting, 10A, 240 VAC / 96 VDC, 2-pole, B curve, thermal magnetic, 10kA @ 240 VAC interrupting rating, 35mm DIN rail mount. | Stock | 47
FAZ-B10-3 | Eaton miniature supplementary protector, 10A, 480Y / 277 VAC / 96 VDC, 3-pole, B curve, thermal magnetic, 10kA @ 480Y/277 VAC interrupting rating, 35mm DIN rail mount. | Stock | 49.5
FAZ-B10-3-NA | Eaton miniature circuit breaker, current-limiting, 10A, 480Y / 277 VAC / 96 VDC, 3-pole, B curve, thermal magnetic, 10kA @ 480Y/277 VAC interrupting rating, 35mm DIN rail mount. | Stock | 95
FAZ-B10-3-NA-L | Eaton miniature circuit breaker, current-limiting, 10A, 240 VAC / 96 VDC, 3-pole, B curve, thermal magnetic, 10kA @ 240 VAC interrupting rating, 35mm DIN rail mount. | Stock | 68
FAZ-B1-1-NA-L-SP | Eaton miniature circuit breaker, current-limiting, 1A, 240 VAC / 48 VDC, 1-pole, B curve, thermal magnetic, 10kA @ 240 VAC interrupting rating, 35mm DIN rail mount. | Stock | 23
FAZ-B1-1-NA-SP | Eaton miniature circuit breaker, current-limiting, 1A, 277 VAC / 48 VDC, 1-pole, B curve, thermal magnetic, 10kA @ 277 VAC interrupting rating, 35mm DIN rail mount. | Stock | 29
FAZ-B1-1-SP | Eaton miniature supplementary protector, 1A, 277 VAC / 48 VDC, 1-pole, B curve, thermal magnetic, 10kA @ 277 VAC interrupting rating, 35mm DIN rail mount. | Stock | 19
FAZ-B1-2 | Eaton miniature supplementary protector, 1A, 480Y / 277 VAC / 96 VDC, 2-pole, B curve, thermal magnetic, 10kA @ 480Y/277 VAC interrupting rating, 35mm DIN rail mount. | Stock | 36.5
FAZ-B1-2-NA | Eaton miniature circuit breaker, current-limiting, 1A, 480Y / 277 VAC / 96 VDC, 2-pole, B curve, thermal magnetic, 10kA @ 480Y/277 VAC interrupting rating, 35mm DIN rail mount. | Stock | 67
FAZ-B1-2-NA-L | Eaton miniature circuit breaker, current-limiting, 1A, 240 VAC / 96 VDC, 2-pole, B curve, thermal magnetic, 10kA @ 240 VAC interrupting rating, 35mm DIN rail mount. | Stock | 47
FAZ-B1-3 | Eaton miniature supplementary protector, 1A, 480Y / 277 VAC / 96 VDC, 3-pole, B curve, thermal magnetic, 10kA @ 480Y/277 VAC interrupting rating, 35mm DIN rail mount. | Stock | 49.5
FAZ-B13-1-NA-L-SP | Eaton miniature circuit breaker, current-limiting, 13A, 240 VAC / 48 VDC, 1-pole, B curve, thermal magnetic, 10kA @ 240 VAC interrupting rating, 35mm DIN rail mount. | Stock | 23
FAZ-B13-1-NA-SP | Eaton miniature circuit breaker, current-limiting, 13A, 277 VAC / 48 VDC, 1-pole, B curve, thermal magnetic, 10kA @ 277 VAC interrupting rating, 35mm DIN rail mount. | Stock | 29
FAZ-B13-1-SP | Eaton miniature supplementary protector, 13A, 277 VAC / 48 VDC, 1-pole, B curve, thermal magnetic, 10kA @ 277 VAC interrupting rating, 35mm DIN rail mount. | Stock | 17.5
FAZ-B13-2 | Eaton miniature supplementary protector, 13A, 480Y / 277 VAC / 96 VDC, 2-pole, B curve, thermal magnetic, 10kA @ 480Y/277 VAC interrupting rating, 35mm DIN rail mount. | Stock | 34
FAZ-B13-2-NA | Eaton miniature circuit breaker, current-limiting, 13A, 480Y / 277 VAC / 96 VDC, 2-pole, B curve, thermal magnetic, 10kA @ 480Y/277 VAC interrupting rating, 35mm DIN rail mount. | Stock | 62
FAZ-B13-2-NA-L | Eaton miniature circuit breaker, current-limiting, 13A, 240 VAC / 96 VDC, 2-pole, B curve, thermal magnetic, 10kA @ 240 VAC interrupting rating, 35mm DIN rail mount. | Stock | 47
FAZ-B13-3 | Eaton miniature supplementary protector, 13A, 480Y / 277 VAC / 96 VDC, 3-pole, B curve, thermal magnetic, 10kA @ 480Y/277 VAC interrupting rating, 35mm DIN rail mount. | Stock | 49.5
FAZ-B13-3-NA | Eaton miniature circuit breaker, current-limiting, 13A, 480Y / 277 VAC / 96 VDC, 3-pole, B curve, thermal magnetic, 10kA @ 480Y/277 VAC interrupting rating, 35mm DIN rail mount. | Stock | 95
FAZ-B13-3-NA-L | Eaton miniature circuit breaker, current-limiting, 13A, 240 VAC / 96 VDC, 3-pole, B curve, thermal magnetic, 10kA @ 240 VAC interrupting rating, 35mm DIN rail mount. | Stock | 68
FAZ-B1-3-NA | Eaton miniature circuit breaker, current-limiting, 1A, 480Y / 277 VAC / 96 VDC, 3-pole, B curve, thermal magnetic, 10kA @ 480Y/277 VAC interrupting rating, 35mm DIN rail mount. | Stock | 99
FAZ-B1-3-NA-L | Eaton miniature circuit breaker, current-limiting, 1A, 240 VAC / 96 VDC, 3-pole, B curve, thermal magnetic, 10kA @ 240 VAC interrupting rating, 35mm DIN rail mount. | Stock | 68
FAZ-B15-1-NA-L-SP | Eaton miniature circuit breaker, current-limiting, 15A, 240 VAC / 48 VDC, 1-pole, B curve, thermal magnetic, 14kA @ 240 VAC interrupting rating, 35mm DIN rail mount. | Stock | 23
FAZ-B15-1-NA-SP | Eaton miniature circuit breaker, current-limiting, 15A, 277 VAC / 48 VDC, 1-pole, B curve, thermal magnetic, 14kA @ 277 VAC interrupting rating, 35mm DIN rail mount. | Stock | 29
FAZ-B15-1-SP | Eaton miniature supplementary protector, 15A, 277 VAC / 48 VDC, 1-pole, B curve, thermal magnetic, 10kA @ 277 VAC interrupting rating, 35mm DIN rail mount. | Stock | 17.5
FAZ-B15-2 | Eaton miniature supplementary protector, 15A, 480Y / 277 VAC / 96 VDC, 2-pole, B curve, thermal magnetic, 10kA @ 480Y/277 VAC interrupting rating, 35mm DIN rail mount. | Stock | 34
FAZ-B15-2-NA | Eaton miniature circuit breaker, current-limiting, 15A, 480Y / 277 VAC / 96 VDC, 2-pole, B curve, thermal magnetic, 14kA @ 480Y/277 VAC interrupting rating, 35mm DIN rail mount. | Stock | 62
FAZ-B15-2-NA-L | Eaton miniature circuit breaker, current-limiting, 15A, 240 VAC / 96 VDC, 2-pole, B curve, thermal magnetic, 14kA @ 240 VAC interrupting rating, 35mm DIN rail mount. | Stock | 47
FAZ-B15-3 | Eaton miniature supplementary protector, 15A, 480Y / 277 VAC / 96 VDC, 3-pole, B curve, thermal magnetic, 10kA @ 480Y/277 VAC interrupting rating, 35mm DIN rail mount. | Stock | 49.5
FAZ-B15-3-NA | Eaton miniature circuit breaker, current-limiting, 15A, 480Y / 277 VAC / 96 VDC, 3-pole, B curve, thermal magnetic, 14kA @ 480Y/277 VAC interrupting rating, 35mm DIN rail mount. | Stock | 95
FAZ-B15-3-NA-L | Eaton miniature circuit breaker, current-limiting, 15A, 240 VAC / 96 VDC, 3-pole, B curve, thermal magnetic, 14kA @ 240 VAC interrupting rating, 35mm DIN rail mount. | Stock | 68
FAZ-B16-1-NA-L-SP | Eaton miniature circuit breaker, current-limiting, 16A, 240 VAC / 48 VDC, 1-pole, B curve, thermal magnetic, 14kA @ 240 VAC interrupting rating, 35mm DIN rail mount. | Stock | 23
FAZ-B16-1-NA-SP | Eaton miniature circuit breaker, current-limiting, 16A, 277 VAC / 48 VDC, 1-pole, B curve, thermal magnetic, 14kA @ 277 VAC interrupting rating, 35mm DIN rail mount. | Stock | 29
FAZ-B16-1-SP | Eaton miniature supplementary protector, 16A, 277 VAC / 48 VDC, 1-pole, B curve, thermal magnetic, 10kA @ 277 VAC interrupting rating, 35mm DIN rail mount. | Stock | 17.5
FAZ-B16-2 | Eaton miniature supplementary protector, 16A, 480Y / 277 VAC / 96 VDC, 2-pole, B curve, thermal magnetic, 10kA @ 480Y/277 VAC interrupting rating, 35mm DIN rail mount. | Stock | 34
FAZ-B16-2-NA | Eaton miniature circuit breaker, current-limiting, 16A, 480Y / 277 VAC / 96 VDC, 2-pole, B curve, thermal magnetic, 14kA @ 480Y/277 VAC interrupting rating, 35mm DIN rail mount. | Stock | 62
FAZ-B16-2-NA-L | Eaton miniature circuit breaker, current-limiting, 16A, 240 VAC / 96 VDC, 2-pole, B curve, thermal magnetic, 14kA @ 240 VAC interrupting rating, 35mm DIN rail mount. | Stock | 47
FAZ-B16-3 | Eaton miniature supplementary protector, 16A, 480Y / 277 VAC / 96 VDC, 3-pole, B curve, thermal magnetic, 10kA @ 480Y/277 VAC interrupting rating, 35mm DIN rail mount. | Stock | 49.5
FAZ-B16-3-NA | Eaton miniature circuit breaker, current-limiting, 16A, 480Y / 277 VAC / 96 VDC, 3-pole, B curve, thermal magnetic, 14kA @ 480Y/277 VAC interrupting rating, 35mm DIN rail mount. | Stock | 95
FAZ-B16-3-NA-L | Eaton miniature circuit breaker, current-limiting, 16A, 240 VAC / 96 VDC, 3-pole, B curve, thermal magnetic, 14kA @ 240 VAC interrupting rating, 35mm DIN rail mount. | Stock | 68
FAZ-B1P5-1-NA-L-SP | Eaton miniature circuit breaker, current-limiting, 1.5A, 240 VAC / 48 VDC, 1-pole, B curve, thermal magnetic, 10kA @ 240 VAC interrupting rating, 35mm DIN rail mount. | Stock | 23
FAZ-B1P5-1-NA-SP | Eaton miniature circuit breaker, current-limiting, 1.5A, 277 VAC / 48 VDC, 1-pole, B curve, thermal magnetic, 10kA @ 277 VAC interrupting rating, 35mm DIN rail mount. | Stock | 29
FAZ-B1P5-2-NA | Eaton miniature circuit breaker, current-limiting, 1.5A, 480Y / 277 VAC / 96 VDC, 2-pole, B curve, thermal magnetic, 10kA @ 480Y/277 VAC interrupting rating, 35mm DIN rail mount. | Stock | 67
FAZ-B1P5-2-NA-L | Eaton miniature circuit breaker, current-limiting, 1.5A, 240 VAC / 96 VDC, 2-pole, B curve, thermal magnetic, 10kA @ 240 VAC interrupting rating, 35mm DIN rail mount. | Stock | 47
FAZ-B1P5-3-NA | Eaton miniature circuit breaker, current-limiting, 1.5A, 480Y / 277 VAC / 96 VDC, 3-pole, B curve, thermal magnetic, 10kA @ 480Y/277 VAC interrupting rating, 35mm DIN rail mount. | Stock | 99
FAZ-B1P5-3-NA-L | Eaton miniature circuit breaker, current-limiting, 1.5A, 240 VAC / 96 VDC, 3-pole, B curve, thermal magnetic, 10kA @ 240 VAC interrupting rating, 35mm DIN rail mount. | Stock | 68
FAZ-B20-1-NA-L-SP | Eaton miniature circuit breaker, current-limiting, 20A, 240 VAC / 48 VDC, 1-pole, B curve, thermal magnetic, 14kA @ 240 VAC interrupting rating, 35mm DIN rail mount. | Stock | 23
FAZ-B20-1-NA-SP | Eaton miniature circuit breaker, current-limiting, 20A, 277 VAC / 48 VDC, 1-pole, B curve, thermal magnetic, 14kA @ 277 VAC interrupting rating, 35mm DIN rail mount. | Stock | 29
FAZ-B20-1-SP | Eaton miniature supplementary protector, 20A, 277 VAC / 48 VDC, 1-pole, B curve, thermal magnetic, 10kA @ 277 VAC interrupting rating, 35mm DIN rail mount. | Stock | 17.5
FAZ-B20-2 | Eaton miniature supplementary protector, 20A, 480Y / 277 VAC / 96 VDC, 2-pole, B curve, thermal magnetic, 10kA @ 480Y/277 VAC interrupting rating, 35mm DIN rail mount. | Stock | 34
FAZ-B20-2-NA | Eaton miniature circuit breaker, current-limiting, 20A, 480Y / 277 VAC / 96 VDC, 2-pole, B curve, thermal magnetic, 14kA @ 480Y/277 VAC interrupting rating, 35mm DIN rail mount. | Stock | 62
FAZ-B20-2-NA-L | Eaton miniature circuit breaker, current-limiting, 20A, 240 VAC / 96 VDC, 2-pole, B curve, thermal magnetic, 14kA @ 240 VAC interrupting rating, 35mm DIN rail mount. | Stock | 47
FAZ-B20-3 | Eaton miniature supplementary protector, 20A, 480Y / 277 VAC / 96 VDC, 3-pole, B curve, thermal magnetic, 10kA @ 480Y/277 VAC interrupting rating, 35mm DIN rail mount. | Stock | 49.5
FAZ-B20-3-NA | Eaton miniature circuit breaker, current-limiting, 20A, 480Y / 277 VAC / 96 VDC, 3-pole, B curve, thermal magnetic, 14kA @ 480Y/277 VAC interrupting rating, 35mm DIN rail mount. | Stock | 95
FAZ-B20-3-NA-L | Eaton miniature circuit breaker, current-limiting, 20A, 240 VAC / 96 VDC, 3-pole, B curve, thermal magnetic, 14kA @ 240 VAC interrupting rating, 35mm DIN rail mount. | Stock | 68
FAZ-B2-1-NA-L-SP | Eaton miniature circuit breaker, current-limiting, 2A, 240 VAC / 48 VDC, 1-pole, B curve, thermal magnetic, 10kA @ 240 VAC interrupting rating, 35mm DIN rail mount. | Stock | 23
FAZ-B2-1-NA-SP | Eaton miniature circuit breaker, current-limiting, 2A, 277 VAC / 48 VDC, 1-pole, B curve, thermal magnetic, 10kA @ 277 VAC interrupting rating, 35mm DIN rail mount. | Stock | 29
FAZ-B2-1-SP | Eaton miniature supplementary protector, 2A, 277 VAC / 48 VDC, 1-pole, B curve, thermal magnetic, 10kA @ 277 VAC interrupting rating, 35mm DIN rail mount. | Stock | 19
FAZ-B2-2 | Eaton miniature supplementary protector, 2A, 480Y / 277 VAC / 96 VDC, 2-pole, B curve, thermal magnetic, 10kA @ 480Y/277 VAC interrupting rating, 35mm DIN rail mount. | Stock | 36.5
FAZ-B2-2-NA | Eaton miniature circuit breaker, current-limiting, 2A, 480Y / 277 VAC / 96 VDC, 2-pole, B curve, thermal magnetic, 10kA @ 480Y/277 VAC interrupting rating, 35mm DIN rail mount. | Stock | 67
FAZ-B2-2-NA-L | Eaton miniature circuit breaker, current-limiting, 2A, 240 VAC / 96 VDC, 2-pole, B curve, thermal magnetic, 10kA @ 240 VAC interrupting rating, 35mm DIN rail mount. | Stock | 47
FAZ-B2-3 | Eaton miniature supplementary protector, 2A, 480Y / 277 VAC / 96 VDC, 3-pole, B curve, thermal magnetic, 10kA @ 480Y/277 VAC interrupting rating, 35mm DIN rail mount. | Stock | 49.5
FAZ-B2-3-NA | Eaton miniature circuit breaker, current-limiting, 2A, 480Y / 277 VAC / 96 VDC, 3-pole, B curve, thermal magnetic, 10kA @ 480Y/277 VAC interrupting rating, 35mm DIN rail mount. | Stock | 99
FAZ-B2-3-NA-L | Eaton miniature circuit breaker, current-limiting, 2A, 240 VAC / 96 VDC, 3-pole, B curve, thermal magnetic, 10kA @ 240 VAC interrupting rating, 35mm DIN rail mount. | Stock | 68
FAZ-B25-1-NA-L-SP | Eaton miniature circuit breaker, current-limiting, 25A, 240 VAC / 48 VDC, 1-pole, B curve, thermal magnetic, 14kA @ 240 VAC interrupting rating, 35mm DIN rail mount. | Stock | 23
FAZ-B25-1-NA-SP | Eaton miniature circuit breaker, current-limiting, 25A, 277 VAC / 48 VDC, 1-pole, B curve, thermal magnetic, 14kA @ 277 VAC interrupting rating, 35mm DIN rail mount. | Stock | 29
FAZ-B25-1-SP | Eaton miniature supplementary protector, 25A, 277 VAC / 48 VDC, 1-pole, B curve, thermal magnetic, 10kA @ 277 VAC interrupting rating, 35mm DIN rail mount. | Stock | 17.5
FAZ-B25-2 | Eaton miniature supplementary protector, 25A, 480Y / 277 VAC / 96 VDC, 2-pole, B curve, thermal magnetic, 10kA @ 480Y/277 VAC interrupting rating, 35mm DIN rail mount. | Stock | 34
FAZ-B25-2-NA | Eaton miniature circuit breaker, current-limiting, 25A, 480Y / 277 VAC / 96 VDC, 2-pole, B curve, thermal magnetic, 14kA @ 480Y/277 VAC interrupting rating, 35mm DIN rail mount. | Stock | 62
FAZ-B25-2-NA-L | Eaton miniature circuit breaker, current-limiting, 25A, 240 VAC / 96 VDC, 2-pole, B curve, thermal magnetic, 14kA @ 240 VAC interrupting rating, 35mm DIN rail mount. | Stock | 47
FAZ-B25-3 | Eaton miniature supplementary protector, 25A, 480Y / 277 VAC / 96 VDC, 3-pole, B curve, thermal magnetic, 10kA @ 480Y/277 VAC interrupting rating, 35mm DIN rail mount. | Stock | 49.5
FAZ-B25-3-NA | Eaton miniature circuit breaker, current-limiting, 25A, 480Y / 277 VAC / 96 VDC, 3-pole, B curve, thermal magnetic, 14kA @ 480Y/277 VAC interrupting rating, 35mm DIN rail mount. | Stock | 95
FAZ-B25-3-NA-L | Eaton miniature circuit breaker, current-limiting, 25A, 240 VAC / 96 VDC, 3-pole, B curve, thermal magnetic, 14kA @ 240 VAC interrupting rating, 35mm DIN rail mount. | Stock | 68
FAZ-B30-1-NA-L-SP | Eaton miniature circuit breaker, current-limiting, 30A, 240 VAC / 48 VDC, 1-pole, B curve, thermal magnetic, 10kA @ 240 VAC interrupting rating, 35mm DIN rail mount. | Stock | 23
FAZ-B30-1-NA-SP | Eaton miniature circuit breaker, current-limiting, 30A, 277 VAC / 48 VDC, 1-pole, B curve, thermal magnetic, 10kA @ 277 VAC interrupting rating, 35mm DIN rail mount. | Stock | 29
FAZ-B30-1-SP | Eaton miniature supplementary protector, 30A, 277 VAC / 48 VDC, 1-pole, B curve, thermal magnetic, 10kA @ 277 VAC interrupting rating, 35mm DIN rail mount. | Stock | 19
FAZ-B30-2 | Eaton miniature supplementary protector, 30A, 480Y / 277 VAC / 96 VDC, 2-pole, B curve, thermal magnetic, 10kA @ 480Y/277 VAC interrupting rating, 35mm DIN rail mount. | Stock | 34
FAZ-B30-2-NA | Eaton miniature circuit breaker, current-limiting, 30A, 480Y / 277 VAC / 96 VDC, 2-pole, B curve, thermal magnetic, 10kA @ 480Y/277 VAC interrupting rating, 35mm DIN rail mount. | Stock | 62
FAZ-B30-2-NA-L | Eaton miniature circuit breaker, current-limiting, 30A, 240 VAC / 96 VDC, 2-pole, B curve, thermal magnetic, 10kA @ 240 VAC interrupting rating, 35mm DIN rail mount. | Stock | 47
FAZ-B30-3 | Eaton miniature supplementary protector, 30A, 480Y / 277 VAC / 96 VDC, 3-pole, B curve, thermal magnetic, 10kA @ 480Y/277 VAC interrupting rating, 35mm DIN rail mount. | Stock | 49.5
FAZ-B30-3-NA | Eaton miniature circuit breaker, current-limiting, 30A, 480Y / 277 VAC / 96 VDC, 3-pole, B curve, thermal magnetic, 10kA @ 480Y/277 VAC interrupting rating, 35mm DIN rail mount. | Stock | 95
FAZ-B30-3-NA-L | Eaton miniature circuit breaker, current-limiting, 30A, 240 VAC / 96 VDC, 3-pole, B curve, thermal magnetic, 10kA @ 240 VAC interrupting rating, 35mm DIN rail mount. | Stock | 68
FAZ-B3-1-NA-L-SP | Eaton miniature circuit breaker, current-limiting, 3A, 240 VAC / 48 VDC, 1-pole, B curve, thermal magnetic, 10kA @ 240 VAC interrupting rating, 35mm DIN rail mount. | Stock | 23
FAZ-B3-1-NA-SP | Eaton miniature circuit breaker, current-limiting, 3A, 277 VAC / 48 VDC, 1-pole, B curve, thermal magnetic, 10kA @ 277 VAC interrupting rating, 35mm DIN rail mount. | Stock | 29
FAZ-B3-1-SP | Eaton miniature supplementary protector, 3A, 277 VAC / 48 VDC, 1-pole, B curve, thermal magnetic, 10kA @ 277 VAC interrupting rating, 35mm DIN rail mount. | Stock | 19
FAZ-B3-2 | Eaton miniature supplementary protector, 3A, 480Y / 277 VAC / 96 VDC, 2-pole, B curve, thermal magnetic, 10kA @ 480Y/277 VAC interrupting rating, 35mm DIN rail mount. | Stock | 36.5
FAZ-B32-1-NA-L-SP | Eaton miniature circuit breaker, current-limiting, 32A, 240 VAC / 48 VDC, 1-pole, B curve, thermal magnetic, 10kA @ 240 VAC interrupting rating, 35mm DIN rail mount. | Stock | 23
FAZ-B32-1-NA-SP | Eaton miniature circuit breaker, current-limiting, 32A, 277 VAC / 48 VDC, 1-pole, B curve, thermal magnetic, 10kA @ 277 VAC interrupting rating, 35mm DIN rail mount. | Stock | 29
FAZ-B32-1-SP | Eaton miniature supplementary protector, 32A, 277 VAC / 48 VDC, 1-pole, B curve, thermal magnetic, 10kA @ 277 VAC interrupting rating, 35mm DIN rail mount. | Stock | 19
FAZ-B32-2 | Eaton miniature supplementary protector, 32A, 480Y / 277 VAC / 96 VDC, 2-pole, B curve, thermal magnetic, 10kA @ 480Y/277 VAC interrupting rating, 35mm DIN rail mount. | Stock | 36.5
FAZ-B32-2-NA | Eaton miniature circuit breaker, current-limiting, 32A, 480Y / 277 VAC / 96 VDC, 2-pole, B curve, thermal magnetic, 10kA @ 480Y/277 VAC interrupting rating, 35mm DIN rail mount. | Stock | 67
FAZ-B32-2-NA-L | Eaton miniature circuit breaker, current-limiting, 32A, 240 VAC / 96 VDC, 2-pole, B curve, thermal magnetic, 10kA @ 240 VAC interrupting rating, 35mm DIN rail mount. | Stock | 47
FAZ-B32-3 | Eaton miniature supplementary protector, 32A, 480Y / 277 VAC / 96 VDC, 3-pole, B curve, thermal magnetic, 10kA @ 480Y/277 VAC interrupting rating, 35mm DIN rail mount. | Stock | 49.5
FAZ-B32-3-NA | Eaton miniature circuit breaker, current-limiting, 32A, 480Y / 277 VAC / 96 VDC, 3-pole, B curve, thermal magnetic, 10kA @ 480Y/277 VAC interrupting rating, 35mm DIN rail mount. | Stock | 95
FAZ-B32-3-NA-L | Eaton miniature circuit breaker, current-limiting, 32A, 240 VAC / 96 VDC, 3-pole, B curve, thermal magnetic, 10kA @ 240 VAC interrupting rating, 35mm DIN rail mount. | Stock | 68
FAZ-B3-2-NA | Eaton miniature circuit breaker, current-limiting, 3A, 480Y / 277 VAC / 96 VDC, 2-pole, B curve, thermal magnetic, 10kA @ 480Y/277 VAC interrupting rating, 35mm DIN rail mount. | Stock | 67
FAZ-B3-2-NA-L | Eaton miniature circuit breaker, current-limiting, 3A, 240 VAC / 96 VDC, 2-pole, B curve, thermal magnetic, 10kA @ 240 VAC interrupting rating, 35mm DIN rail mount. | Stock | 47
FAZ-B3-3 | Eaton miniature supplementary protector, 3A, 480Y / 277 VAC / 96 VDC, 3-pole, B curve, thermal magnetic, 10kA @ 480Y/277 VAC interrupting rating, 35mm DIN rail mount. | Stock | 49.5
FAZ-B3-3-NA | Eaton miniature circuit breaker, current-limiting, 3A, 480Y / 277 VAC / 96 VDC, 3-pole, B curve, thermal magnetic, 10kA @ 480Y/277 VAC interrupting rating, 35mm DIN rail mount. | Stock | 99
FAZ-B3-3-NA-L | Eaton miniature circuit breaker, current-limiting, 3A, 240 VAC / 96 VDC, 3-pole, B curve, thermal magnetic, 10kA @ 240 VAC interrupting rating, 35mm DIN rail mount. | Stock | 68
FAZ-B35-1-NA-SP | Eaton miniature circuit breaker, current-limiting, 35A, 240 VAC / 48 VDC, 1-pole, B curve, thermal magnetic, 10kA @ 240 VAC interrupting rating, 35mm DIN rail mount. | Stock | 34
FAZ-B35-2-NA | Eaton miniature circuit breaker, current-limiting, 35A, 240 VAC / 96 VDC, 2-pole, B curve, thermal magnetic, 10kA @ 240 VAC interrupting rating, 35mm DIN rail mount. | Stock | 67
FAZ-B35-3-NA | Eaton miniature circuit breaker, current-limiting, 35A, 240 VAC / 96 VDC, 3-pole, B curve, thermal magnetic, 10kA @ 240 VAC interrupting rating, 35mm DIN rail mount. | Stock | 103
FAZ-B40-1-NA-SP | Eaton miniature circuit breaker, current-limiting, 40A, 240 VAC / 48 VDC, 1-pole, B curve, thermal magnetic, 10kA @ 240 VAC interrupting rating, 35mm DIN rail mount. | Stock | 34
FAZ-B40-1-SP | Eaton miniature supplementary protector, 40A, 277 VAC / 48 VDC, 1-pole, B curve, thermal magnetic, 5kA @ 277 VAC interrupting rating, 35mm DIN rail mount. | Stock | 19
FAZ-B40-2 | Eaton miniature supplementary protector, 40A, 480Y / 277 VAC / 96 VDC, 2-pole, B curve, thermal magnetic, 5kA @ 480Y/277 VAC interrupting rating, 35mm DIN rail mount. | Stock | 36.5
FAZ-B40-2-NA | Eaton miniature circuit breaker, current-limiting, 40A, 240 VAC / 96 VDC, 2-pole, B curve, thermal magnetic, 10kA @ 240 VAC interrupting rating, 35mm DIN rail mount. | Stock | 67
FAZ-B40-3 | Eaton miniature supplementary protector, 40A, 480Y / 277 VAC / 96 VDC, 3-pole, B curve, thermal magnetic, 5kA @ 480Y/277 VAC interrupting rating, 35mm DIN rail mount. | Stock | 49.5
FAZ-B40-3-NA | Eaton miniature circuit breaker, current-limiting, 40A, 240 VAC / 96 VDC, 3-pole, B curve, thermal magnetic, 10kA @ 240 VAC interrupting rating, 35mm DIN rail mount. | Stock | 103
FAZ-B4-1-NA-L-SP | Eaton miniature circuit breaker, current-limiting, 4A, 240 VAC / 48 VDC, 1-pole, B curve, thermal magnetic, 10kA @ 240 VAC interrupting rating, 35mm DIN rail mount. | Stock | 23
FAZ-B4-1-NA-SP | Eaton miniature circuit breaker, current-limiting, 4A, 277 VAC / 48 VDC, 1-pole, B curve, thermal magnetic, 10kA @ 277 VAC interrupting rating, 35mm DIN rail mount. | Stock | 29
FAZ-B4-1-SP | Eaton miniature supplementary protector, 4A, 277 VAC / 48 VDC, 1-pole, B curve, thermal magnetic, 10kA @ 277 VAC interrupting rating, 35mm DIN rail mount. | Stock | 19
FAZ-B4-2 | Eaton miniature supplementary protector, 4A, 480Y / 277 VAC / 96 VDC, 2-pole, B curve, thermal magnetic, 10kA @ 480Y/277 VAC interrupting rating, 35mm DIN rail mount. | Stock | 36.5
FAZ-B4-2-NA | Eaton miniature circuit breaker, current-limiting, 4A, 480Y / 277 VAC / 96 VDC, 2-pole, B curve, thermal magnetic, 10kA @ 480Y/277 VAC interrupting rating, 35mm DIN rail mount. | Stock | 67
FAZ-B4-2-NA-L | Eaton miniature circuit breaker, current-limiting, 4A, 240 VAC / 96 VDC, 2-pole, B curve, thermal magnetic, 10kA @ 240 VAC interrupting rating, 35mm DIN rail mount. | Stock | 47
FAZ-B4-3 | Eaton miniature supplementary protector, 4A, 480Y / 277 VAC / 96 VDC, 3-pole, B curve, thermal magnetic, 10kA @ 480Y/277 VAC interrupting rating, 35mm DIN rail mount. | Stock | 49.5
FAZ-B4-3-NA | Eaton miniature circuit breaker, current-limiting, 4A, 480Y / 277 VAC / 96 VDC, 3-pole, B curve, thermal magnetic, 10kA @ 480Y/277 VAC interrupting rating, 35mm DIN rail mount. | Stock | 99
FAZ-B4-3-NA-L | Eaton miniature circuit breaker, current-limiting, 4A, 240 VAC / 96 VDC, 3-pole, B curve, thermal magnetic, 10kA @ 240 VAC interrupting rating, 35mm DIN rail mount. | Stock | 68
FAZ-B50-1-NA-SP | Eaton miniature circuit breaker, current-limiting, 50A, 240 VAC / 48 VDC, 1-pole, B curve, thermal magnetic, 10kA @ 240 VAC interrupting rating, 35mm DIN rail mount. | Stock | 34
FAZ-B50-1-SP | Eaton miniature supplementary protector, 50A, 277 VAC / 48 VDC, 1-pole, B curve, thermal magnetic, 5kA @ 277 VAC interrupting rating, 35mm DIN rail mount. | Stock | 19
FAZ-B50-2 | Eaton miniature supplementary protector, 50A, 480Y / 277 VAC / 96 VDC, 2-pole, B curve, thermal magnetic, 5kA @ 480Y/277 VAC interrupting rating, 35mm DIN rail mount. | Stock | 36.5
FAZ-B50-2-NA | Eaton miniature circuit breaker, current-limiting, 50A, 240 VAC / 96 VDC, 2-pole, B curve, thermal magnetic, 10kA @ 240 VAC interrupting rating, 35mm DIN rail mount. | Stock | 67
FAZ-B50-3 | Eaton miniature supplementary protector, 50A, 480Y / 277 VAC / 96 VDC, 3-pole, B curve, thermal magnetic, 5kA @ 480Y/277 VAC interrupting rating, 35mm DIN rail mount. | Stock | 49.5
FAZ-B50-3-NA | Eaton miniature circuit breaker, current-limiting, 50A, 240 VAC / 96 VDC, 3-pole, B curve, thermal magnetic, 10kA @ 240 VAC interrupting rating, 35mm DIN rail mount. | Stock | 103
FAZ-B5-1-NA-L-SP | Eaton miniature circuit breaker, current-limiting, 5A, 240 VAC / 48 VDC, 1-pole, B curve, thermal magnetic, 10kA @ 240 VAC interrupting rating, 35mm DIN rail mount. | Stock | 23
FAZ-B5-1-NA-SP | Eaton miniature circuit breaker, current-limiting, 5A, 277 VAC / 48 VDC, 1-pole, B curve, thermal magnetic, 10kA @ 277 VAC interrupting rating, 35mm DIN rail mount. | Stock | 29
FAZ-B5-1-SP | Eaton miniature supplementary protector, 5A, 277 VAC / 48 VDC, 1-pole, B curve, thermal magnetic, 10kA @ 277 VAC interrupting rating, 35mm DIN rail mount. | Stock | 19
FAZ-B5-2 | Eaton miniature supplementary protector, 5A, 480Y / 277 VAC / 96 VDC, 2-pole, B curve, thermal magnetic, 10kA @ 480Y/277 VAC interrupting rating, 35mm DIN rail mount. | Stock | 36.5
FAZ-B5-2-NA | Eaton miniature circuit breaker, current-limiting, 5A, 480Y / 277 VAC / 96 VDC, 2-pole, B curve, thermal magnetic, 10kA @ 480Y/277 VAC interrupting rating, 35mm DIN rail mount. | Stock | 67
FAZ-B5-2-NA-L | Eaton miniature circuit breaker, current-limiting, 5A, 240 VAC / 96 VDC, 2-pole, B curve, thermal magnetic, 10kA @ 240 VAC interrupting rating, 35mm DIN rail mount. | Stock | 47
FAZ-B5-3 | Eaton miniature supplementary protector, 5A, 480Y / 277 VAC / 96 VDC, 3-pole, B curve, thermal magnetic, 10kA @ 480Y/277 VAC interrupting rating, 35mm DIN rail mount. | Stock | 49.5
FAZ-B5-3-NA | Eaton miniature circuit breaker, current-limiting, 5A, 480Y / 277 VAC / 96 VDC, 3-pole, B curve, thermal magnetic, 10kA @ 480Y/277 VAC interrupting rating, 35mm DIN rail mount. | Stock | 99
FAZ-B5-3-NA-L | Eaton miniature circuit breaker, current-limiting, 5A, 240 VAC / 96 VDC, 3-pole, B curve, thermal magnetic, 10kA @ 240 VAC interrupting rating, 35mm DIN rail mount. | Stock | 68
FAZ-B6-1-NA-L-SP | Eaton miniature circuit breaker, current-limiting, 6A, 240 VAC / 48 VDC, 1-pole, B curve, thermal magnetic, 10kA @ 240 VAC interrupting rating, 35mm DIN rail mount. | Stock | 23
FAZ-B6-1-NA-SP | Eaton miniature circuit breaker, current-limiting, 6A, 277 VAC / 48 VDC, 1-pole, B curve, thermal magnetic, 10kA @ 277 VAC interrupting rating, 35mm DIN rail mount. | Stock | 29
FAZ-B6-1-SP | Eaton miniature supplementary protector, 6A, 277 VAC / 48 VDC, 1-pole, B curve, thermal magnetic, 10kA @ 277 VAC interrupting rating, 35mm DIN rail mount. | Stock | 17.5
FAZ-B6-2 | Eaton miniature supplementary protector, 6A, 480Y / 277 VAC / 96 VDC, 2-pole, B curve, thermal magnetic, 10kA @ 480Y/277 VAC interrupting rating, 35mm DIN rail mount. | Stock | 34
FAZ-B6-2-NA | Eaton miniature circuit breaker, current-limiting, 6A, 480Y / 277 VAC / 96 VDC, 2-pole, B curve, thermal magnetic, 10kA @ 480Y/277 VAC interrupting rating, 35mm DIN rail mount. | Stock | 62
FAZ-B6-2-NA-L | Eaton miniature circuit breaker, current-limiting, 6A, 240 VAC / 96 VDC, 2-pole, B curve, thermal magnetic, 10kA @ 240 VAC interrupting rating, 35mm DIN rail mount. | Stock | 47
FAZ-B6-3 | Eaton miniature supplementary protector, 6A, 480Y / 277 VAC / 96 VDC, 3-pole, B curve, thermal magnetic, 10kA @ 480Y/277 VAC interrupting rating, 35mm DIN rail mount. | Stock | 49.5
FAZ-B63-1-NA-SP | Eaton miniature circuit breaker, current-limiting, 63A, 240 VAC / 48 VDC, 1-pole, B curve, thermal magnetic, 10kA @ 240 VAC interrupting rating, 35mm DIN rail mount. | Stock | 34
FAZ-B63-1-SP | Eaton miniature supplementary protector, 63A, 277 VAC / 48 VDC, 1-pole, B curve, thermal magnetic, 5kA @ 277 VAC interrupting rating, 35mm DIN rail mount. | Stock | 19
FAZ-B63-2 | Eaton miniature supplementary protector, 63A, 480Y / 277 VAC / 96 VDC, 2-pole, B curve, thermal magnetic, 5kA @ 480Y/277 VAC interrupting rating, 35mm DIN rail mount. | Stock | 36.5
FAZ-B63-2-NA | Eaton miniature circuit breaker, current-limiting, 63A, 240 VAC / 96 VDC, 2-pole, B curve, thermal magnetic, 10kA @ 240 VAC interrupting rating, 35mm DIN rail mount. | Stock | 67
FAZ-B63-3 | Eaton miniature supplementary protector, 63A, 480Y / 277 VAC / 96 VDC, 3-pole, B curve, thermal magnetic, 5kA @ 480Y/277 VAC interrupting rating, 35mm DIN rail mount. | Stock | 49.5
FAZ-B63-3-NA | Eaton miniature circuit breaker, current-limiting, 63A, 240 VAC / 96 VDC, 3-pole, B curve, thermal magnetic, 10kA @ 240 VAC interrupting rating, 35mm DIN rail mount. | Stock | 103
FAZ-B6-3-NA | Eaton miniature circuit breaker, current-limiting, 6A, 480Y / 277 VAC / 96 VDC, 3-pole, B curve, thermal magnetic, 10kA @ 480Y/277 VAC interrupting rating, 35mm DIN rail mount. | Stock | 95
FAZ-B6-3-NA-L | Eaton miniature circuit breaker, current-limiting, 6A, 240 VAC / 96 VDC, 3-pole, B curve, thermal magnetic, 10kA @ 240 VAC interrupting rating, 35mm DIN rail mount. | Stock | 68
FAZ-B7-1-NA-L-SP | Eaton miniature circuit breaker, current-limiting, 7A, 240 VAC / 48 VDC, 1-pole, B curve, thermal magnetic, 10kA @ 240 VAC interrupting rating, 35mm DIN rail mount. | Stock | 23
FAZ-B7-1-NA-SP | Eaton miniature circuit breaker, current-limiting, 7A, 277 VAC / 48 VDC, 1-pole, B curve, thermal magnetic, 10kA @ 277 VAC interrupting rating, 35mm DIN rail mount. | Stock | 29
FAZ-B7-1-SP | Eaton miniature supplementary protector, 7A, 277 VAC / 48 VDC, 1-pole, B curve, thermal magnetic, 10kA @ 277 VAC interrupting rating, 35mm DIN rail mount. | Stock | 17.5
FAZ-B7-2 | Eaton miniature supplementary protector, 7A, 480Y / 277 VAC / 96 VDC, 2-pole, B curve, thermal magnetic, 10kA @ 480Y/277 VAC interrupting rating, 35mm DIN rail mount. | Stock | 34
FAZ-B7-2-NA | Eaton miniature circuit breaker, current-limiting, 7A, 480Y / 277 VAC / 96 VDC, 2-pole, B curve, thermal magnetic, 10kA @ 480Y/277 VAC interrupting rating, 35mm DIN rail mount. | Stock | 62
FAZ-B7-2-NA-L | Eaton miniature circuit breaker, current-limiting, 7A, 240 VAC / 96 VDC, 2-pole, B curve, thermal magnetic, 10kA @ 240 VAC interrupting rating, 35mm DIN rail mount. | Stock | 47
FAZ-B7-3 | Eaton miniature supplementary protector, 7A, 480Y / 277 VAC / 96 VDC, 3-pole, B curve, thermal magnetic, 10kA @ 480Y/277 VAC interrupting rating, 35mm DIN rail mount. | Stock | 49.5
FAZ-B7-3-NA | Eaton miniature circuit breaker, current-limiting, 7A, 480Y / 277 VAC / 96 VDC, 3-pole, B curve, thermal magnetic, 10kA @ 480Y/277 VAC interrupting rating, 35mm DIN rail mount. | Stock | 95
FAZ-B7-3-NA-L | Eaton miniature circuit breaker, current-limiting, 7A, 240 VAC / 96 VDC, 3-pole, B curve, thermal magnetic, 10kA @ 240 VAC interrupting rating, 35mm DIN rail mount. | Stock | 68
FAZ-B8-1-NA-L-SP | Eaton miniature circuit breaker, current-limiting, 8A, 240 VAC / 48 VDC, 1-pole, B curve, thermal magnetic, 10kA @ 240 VAC interrupting rating, 35mm DIN rail mount. | Stock | 23
FAZ-B8-1-NA-SP | Eaton miniature circuit breaker, current-limiting, 8A, 277 VAC / 48 VDC, 1-pole, B curve, thermal magnetic, 10kA @ 277 VAC interrupting rating, 35mm DIN rail mount. | Stock | 29
FAZ-B8-1-SP | Eaton miniature supplementary protector, 8A, 277 VAC / 48 VDC, 1-pole, B curve, thermal magnetic, 10kA @ 277 VAC interrupting rating, 35mm DIN rail mount. | Stock | 17.5
FAZ-B8-2 | Eaton miniature supplementary protector, 8A, 480Y / 277 VAC / 96 VDC, 2-pole, B curve, thermal magnetic, 10kA @ 480Y/277 VAC interrupting rating, 35mm DIN rail mount. | Stock | 34
FAZ-B8-2-NA | Eaton miniature circuit breaker, current-limiting, 8A, 480Y / 277 VAC / 96 VDC, 2-pole, B curve, thermal magnetic, 10kA @ 480Y/277 VAC interrupting rating, 35mm DIN rail mount. | Stock | 62
FAZ-B8-2-NA-L | Eaton miniature circuit breaker, current-limiting, 8A, 240 VAC / 96 VDC, 2-pole, B curve, thermal magnetic, 10kA @ 240 VAC interrupting rating, 35mm DIN rail mount. | Stock | 47
FAZ-B8-3 | Eaton miniature supplementary protector, 8A, 480Y / 277 VAC / 96 VDC, 3-pole, B curve, thermal magnetic, 10kA @ 480Y/277 VAC interrupting rating, 35mm DIN rail mount. | Stock | 49.5
FAZ-B8-3-NA | Eaton miniature circuit breaker, current-limiting, 8A, 480Y / 277 VAC / 96 VDC, 3-pole, B curve, thermal magnetic, 10kA @ 480Y/277 VAC interrupting rating, 35mm DIN rail mount. | Stock | 95
FAZ-B8-3-NA-L | Eaton miniature circuit breaker, current-limiting, 8A, 240 VAC / 96 VDC, 3-pole, B curve, thermal magnetic, 10kA @ 240 VAC interrupting rating, 35mm DIN rail mount. | Stock | 68
FAZ-C0P5-1-NA-L-SP | Eaton miniature circuit breaker, current-limiting, 0.5A, 240 VAC / 48 VDC, 1-pole, C curve, thermal magnetic, 10kA @ 240 VAC interrupting rating, 35mm DIN rail mount. | Stock | 23
FAZ-C0P5-1-NA-SP | Eaton miniature circuit breaker, current-limiting, 0.5A, 277 VAC / 48 VDC, 1-pole, C curve, thermal magnetic, 10kA @ 277 VAC interrupting rating, 35mm DIN rail mount. | Stock | 32
FAZ-C0P5-1-SP | Eaton miniature supplementary protector, 0.5A, 277 VAC / 48 VDC, 1-pole, C curve, thermal magnetic, 10kA @ 277 VAC interrupting rating, 35mm DIN rail mount. | Stock | 19
FAZ-C0P5-2 | Eaton miniature supplementary protector, 0.5A, 480Y / 277 VAC / 96 VDC, 2-pole, C curve, thermal magnetic, 10kA @ 480Y/277 VAC interrupting rating, 35mm DIN rail mount. | Stock | 36.5
FAZ-C0P5-2-NA | Eaton miniature circuit breaker, current-limiting, 0.5A, 480Y / 277 VAC / 96 VDC, 2-pole, C curve, thermal magnetic, 10kA @ 480Y/277 VAC interrupting rating, 35mm DIN rail mount. | Stock | 66
FAZ-C0P5-2-NA-L | Eaton miniature circuit breaker, current-limiting, 0.5A, 240 VAC / 96 VDC, 2-pole, C curve, thermal magnetic, 10kA @ 240 VAC interrupting rating, 35mm DIN rail mount. | Stock | 47
FAZ-C0P5-3 | Eaton miniature supplementary protector, 0.5A, 480Y / 277 VAC / 96 VDC, 3-pole, C curve, thermal magnetic, 10kA @ 480Y/277 VAC interrupting rating, 35mm DIN rail mount. | Stock | 49.5
FAZ-C0P5-3-NA | Eaton miniature circuit breaker, current-limiting, 0.5A, 480Y / 277 VAC / 96 VDC, 3-pole, C curve, thermal magnetic, 10kA @ 480Y/277 VAC interrupting rating, 35mm DIN rail mount. | Stock | 107
FAZ-C0P5-3-NA-L | Eaton miniature circuit breaker, current-limiting, 0.5A, 240 VAC / 96 VDC, 3-pole, C curve, thermal magnetic, 10kA @ 240 VAC interrupting rating, 35mm DIN rail mount. | Stock | 68
FAZ-C10-1-NA-L-SP | Eaton miniature circuit breaker, current-limiting, 10A, 240 VAC / 48 VDC, 1-pole, C curve, thermal magnetic, 10kA @ 240 VAC interrupting rating, 35mm DIN rail mount. | Stock | 23
FAZ-C10-1-NA-SP | Eaton miniature circuit breaker, current-limiting, 10A, 277 VAC / 48 VDC, 1-pole, C curve, thermal magnetic, 10kA @ 277 VAC interrupting rating, 35mm DIN rail mount. | Stock | 32
FAZ-C10-1-SP | Eaton miniature supplementary protector, 10A, 277 VAC / 48 VDC, 1-pole, C curve, thermal magnetic, 10kA @ 277 VAC interrupting rating, 35mm DIN rail mount. | Stock | 17.5
FAZ-C10-2 | Eaton miniature supplementary protector, 10A, 480Y / 277 VAC / 96 VDC, 2-pole, C curve, thermal magnetic, 10kA @ 480Y/277 VAC interrupting rating, 35mm DIN rail mount. | Stock | 34
FAZ-C10-2-NA | Eaton miniature circuit breaker, current-limiting, 10A, 480Y / 277 VAC / 96 VDC, 2-pole, C curve, thermal magnetic, 10kA @ 480Y/277 VAC interrupting rating, 35mm DIN rail mount. | Stock | 66
FAZ-C10-2-NA-L | Eaton miniature circuit breaker, current-limiting, 10A, 240 VAC / 96 VDC, 2-pole, C curve, thermal magnetic, 10kA @ 240 VAC interrupting rating, 35mm DIN rail mount. | Stock | 47
FAZ-C10-3 | Eaton miniature supplementary protector, 10A, 480Y / 277 VAC / 96 VDC, 3-pole, C curve, thermal magnetic, 10kA @ 480Y/277 VAC interrupting rating, 35mm DIN rail mount. | Stock | 49.5
FAZ-C10-3-NA | Eaton miniature circuit breaker, current-limiting, 10A, 480Y / 277 VAC / 96 VDC, 3-pole, C curve, thermal magnetic, 10kA @ 480Y/277 VAC interrupting rating, 35mm DIN rail mount. | Stock | 98
FAZ-C10-3-NA-L | Eaton miniature circuit breaker, current-limiting, 10A, 240 VAC / 96 VDC, 3-pole, C curve, thermal magnetic, 10kA @ 240 VAC interrupting rating, 35mm DIN rail mount. | Stock | 68
FAZ-C1-1-NA-L-SP | Eaton miniature circuit breaker, current-limiting, 1A, 240 VAC / 48 VDC, 1-pole, C curve, thermal magnetic, 10kA @ 240 VAC interrupting rating, 35mm DIN rail mount. | Stock | 23
FAZ-C1-1-NA-SP | Eaton miniature circuit breaker, current-limiting, 1A, 277 VAC / 48 VDC, 1-pole, C curve, thermal magnetic, 10kA @ 277 VAC interrupting rating, 35mm DIN rail mount. | Stock | 32
FAZ-C1-1-SP | Eaton miniature supplementary protector, 1A, 277 VAC / 48 VDC, 1-pole, C curve, thermal magnetic, 10kA @ 277 VAC interrupting rating, 35mm DIN rail mount. | Stock | 19
FAZ-C1-2 | Eaton miniature supplementary protector, 1A, 480Y / 277 VAC / 96 VDC, 2-pole, C curve, thermal magnetic, 10kA @ 480Y/277 VAC interrupting rating, 35mm DIN rail mount. | Stock | 36.5
FAZ-C1-2-NA | Eaton miniature circuit breaker, current-limiting, 1A, 480Y / 277 VAC / 96 VDC, 2-pole, C curve, thermal magnetic, 10kA @ 480Y/277 VAC interrupting rating, 35mm DIN rail mount. | Stock | 69
FAZ-C1-2-NA-L | Eaton miniature circuit breaker, current-limiting, 1A, 240 VAC / 96 VDC, 2-pole, C curve, thermal magnetic, 10kA @ 240 VAC interrupting rating, 35mm DIN rail mount. | Stock | 47
FAZ-C1-3 | Eaton miniature supplementary protector, 1A, 480Y / 277 VAC / 96 VDC, 3-pole, C curve, thermal magnetic, 10kA @ 480Y/277 VAC interrupting rating, 35mm DIN rail mount. | Stock | 49.5
FAZ-C13-1-NA-L-SP | Eaton miniature circuit breaker, current-limiting, 13A, 240 VAC / 48 VDC, 1-pole, C curve, thermal magnetic, 10kA @ 240 VAC interrupting rating, 35mm DIN rail mount. | Stock | 23
FAZ-C13-1-NA-SP | Eaton miniature circuit breaker, current-limiting, 13A, 277 VAC / 48 VDC, 1-pole, C curve, thermal magnetic, 10kA @ 277 VAC interrupting rating, 35mm DIN rail mount. | Stock | 32
FAZ-C13-1-SP | Eaton miniature supplementary protector, 13A, 277 VAC / 48 VDC, 1-pole, C curve, thermal magnetic, 10kA @ 277 VAC interrupting rating, 35mm DIN rail mount. | Stock | 17.5
FAZ-C13-2 | Eaton miniature supplementary protector, 13A, 480Y / 277 VAC / 96 VDC, 2-pole, C curve, thermal magnetic, 10kA @ 480Y/277 VAC interrupting rating, 35mm DIN rail mount. | Stock | 34
FAZ-C13-2-NA | Eaton miniature circuit breaker, current-limiting, 13A, 480Y / 277 VAC / 96 VDC, 2-pole, C curve, thermal magnetic, 10kA @ 480Y/277 VAC interrupting rating, 35mm DIN rail mount. | Stock | 63
FAZ-C13-2-NA-L | Eaton miniature circuit breaker, current-limiting, 13A, 240 VAC / 96 VDC, 2-pole, C curve, thermal magnetic, 10kA @ 240 VAC interrupting rating, 35mm DIN rail mount. | Stock | 47
FAZ-C13-3 | Eaton miniature supplementary protector, 13A, 480Y / 277 VAC / 96 VDC, 3-pole, C curve, thermal magnetic, 10kA @ 480Y/277 VAC interrupting rating, 35mm DIN rail mount. | Stock | 49.5
FAZ-C13-3-NA | Eaton miniature circuit breaker, current-limiting, 13A, 480Y / 277 VAC / 96 VDC, 3-pole, C curve, thermal magnetic, 10kA @ 480Y/277 VAC interrupting rating, 35mm DIN rail mount. | Stock | 98
FAZ-C13-3-NA-L | Eaton miniature circuit breaker, current-limiting, 13A, 240 VAC / 96 VDC, 3-pole, C curve, thermal magnetic, 10kA @ 240 VAC interrupting rating, 35mm DIN rail mount. | Stock | 68
FAZ-C1-3-NA | Eaton miniature circuit breaker, current-limiting, 1A, 480Y / 277 VAC / 96 VDC, 3-pole, C curve, thermal magnetic, 10kA @ 480Y/277 VAC interrupting rating, 35mm DIN rail mount. | Stock | 98
FAZ-C1-3-NA-L | Eaton miniature circuit breaker, current-limiting, 1A, 240 VAC / 96 VDC, 3-pole, C curve, thermal magnetic, 10kA @ 240 VAC interrupting rating, 35mm DIN rail mount. | Stock | 68
FAZ-C15-1-NA-L-SP | Eaton miniature circuit breaker, current-limiting, 15A, 240 VAC / 48 VDC, 1-pole, C curve, thermal magnetic, 14kA @ 240 VAC interrupting rating, 35mm DIN rail mount. | Stock | 23
FAZ-C15-1-NA-SP | Eaton miniature circuit breaker, current-limiting, 15A, 277 VAC / 48 VDC, 1-pole, C curve, thermal magnetic, 14kA @ 277 VAC interrupting rating, 35mm DIN rail mount. | Stock | 32
FAZ-C15-1-SP | Eaton miniature supplementary protector, 15A, 277 VAC / 48 VDC, 1-pole, C curve, thermal magnetic, 10kA @ 277 VAC interrupting rating, 35mm DIN rail mount. | Stock | 17.5
FAZ-C15-2 | Eaton miniature supplementary protector, 15A, 480Y / 277 VAC / 96 VDC, 2-pole, C curve, thermal magnetic, 10kA @ 480Y/277 VAC interrupting rating, 35mm DIN rail mount. | Stock | 34
FAZ-C15-2-NA | Eaton miniature circuit breaker, current-limiting, 15A, 480Y / 277 VAC / 96 VDC, 2-pole, C curve, thermal magnetic, 14kA @ 480Y/277 VAC interrupting rating, 35mm DIN rail mount. | Stock | 63
FAZ-C15-2-NA-L | Eaton miniature circuit breaker, current-limiting, 15A, 240 VAC / 96 VDC, 2-pole, C curve, thermal magnetic, 14kA @ 240 VAC interrupting rating, 35mm DIN rail mount. | Stock | 47
FAZ-C15-3 | Eaton miniature supplementary protector, 15A, 480Y / 277 VAC / 96 VDC, 3-pole, C curve, thermal magnetic, 10kA @ 480Y/277 VAC interrupting rating, 35mm DIN rail mount. | Stock | 49.5
FAZ-C15-3-NA | Eaton miniature circuit breaker, current-limiting, 15A, 480Y / 277 VAC / 96 VDC, 3-pole, C curve, thermal magnetic, 14kA @ 480Y/277 VAC interrupting rating, 35mm DIN rail mount. | Stock | 98
FAZ-C15-3-NA-L | Eaton miniature circuit breaker, current-limiting, 15A, 240 VAC / 96 VDC, 3-pole, C curve, thermal magnetic, 14kA @ 240 VAC interrupting rating, 35mm DIN rail mount. | Stock | 68
FAZ-C16-1-NA-L-SP | Eaton miniature circuit breaker, current-limiting, 16A, 240 VAC / 48 VDC, 1-pole, C curve, thermal magnetic, 14kA @ 240 VAC interrupting rating, 35mm DIN rail mount. | Stock | 23
FAZ-C16-1-NA-SP | Eaton miniature circuit breaker, current-limiting, 16A, 277 VAC / 48 VDC, 1-pole, C curve, thermal magnetic, 14kA @ 277 VAC interrupting rating, 35mm DIN rail mount. | Stock | 32
FAZ-C16-1-SP | Eaton miniature supplementary protector, 16A, 277 VAC / 48 VDC, 1-pole, C curve, thermal magnetic, 10kA @ 277 VAC interrupting rating, 35mm DIN rail mount. | Stock | 17.5
FAZ-C16-2 | Eaton miniature supplementary protector, 16A, 480Y / 277 VAC / 96 VDC, 2-pole, C curve, thermal magnetic, 10kA @ 480Y/277 VAC interrupting rating, 35mm DIN rail mount. | Stock | 34
FAZ-C16-2-NA | Eaton miniature circuit breaker, current-limiting, 16A, 480Y / 277 VAC / 96 VDC, 2-pole, C curve, thermal magnetic, 14kA @ 480Y/277 VAC interrupting rating, 35mm DIN rail mount. | Stock | 63
FAZ-C16-2-NA-L | Eaton miniature circuit breaker, current-limiting, 16A, 240 VAC / 96 VDC, 2-pole, C curve, thermal magnetic, 14kA @ 240 VAC interrupting rating, 35mm DIN rail mount. | Stock | 47
FAZ-C16-3 | Eaton miniature supplementary protector, 16A, 480Y / 277 VAC / 96 VDC, 3-pole, C curve, thermal magnetic, 10kA @ 480Y/277 VAC interrupting rating, 35mm DIN rail mount. | Stock | 49.5
FAZ-C16-3-NA | Eaton miniature circuit breaker, current-limiting, 16A, 480Y / 277 VAC / 96 VDC, 3-pole, C curve, thermal magnetic, 14kA @ 480Y/277 VAC interrupting rating, 35mm DIN rail mount. | Stock | 98
FAZ-C16-3-NA-L | Eaton miniature circuit breaker, current-limiting, 16A, 240 VAC / 96 VDC, 3-pole, C curve, thermal magnetic, 14kA @ 240 VAC interrupting rating, 35mm DIN rail mount. | Stock | 68
FAZ-C1P5-1-NA-L-SP | Eaton miniature circuit breaker, current-limiting, 1.5A, 240 VAC / 48 VDC, 1-pole, C curve, thermal magnetic, 10kA @ 240 VAC interrupting rating, 35mm DIN rail mount. | Stock | 23
FAZ-C1P5-1-NA-SP | Eaton miniature circuit breaker, current-limiting, 1.5A, 277 VAC / 48 VDC, 1-pole, C curve, thermal magnetic, 10kA @ 277 VAC interrupting rating, 35mm DIN rail mount. | Stock | 32
FAZ-C1P5-2-NA | Eaton miniature circuit breaker, current-limiting, 1.5A, 480Y / 277 VAC / 96 VDC, 2-pole, C curve, thermal magnetic, 10kA @ 480Y/277 VAC interrupting rating, 35mm DIN rail mount. | Stock | 69
FAZ-C1P5-2-NA-L | Eaton miniature circuit breaker, current-limiting, 1.5A, 240 VAC / 96 VDC, 2-pole, C curve, thermal magnetic, 10kA @ 240 VAC interrupting rating, 35mm DIN rail mount. | Stock | 47
FAZ-C1P5-3-NA | Eaton miniature circuit breaker, current-limiting, 1.5A, 480Y / 277 VAC / 96 VDC, 3-pole, C curve, thermal magnetic, 10kA @ 480Y/277 VAC interrupting rating, 35mm DIN rail mount. | Stock | 98
FAZ-C1P5-3-NA-L | Eaton miniature circuit breaker, current-limiting, 1.5A, 240 VAC / 96 VDC, 3-pole, C curve, thermal magnetic, 10kA @ 240 VAC interrupting rating, 35mm DIN rail mount. | Stock | 68
FAZ-C20-1-NA-L-SP | Eaton miniature circuit breaker, current-limiting, 20A, 240 VAC / 48 VDC, 1-pole, C curve, thermal magnetic, 14kA @ 240 VAC interrupting rating, 35mm DIN rail mount. | Stock | 23
FAZ-C20-1-NA-SP | Eaton miniature circuit breaker, current-limiting, 20A, 277 VAC / 48 VDC, 1-pole, C curve, thermal magnetic, 14kA @ 277 VAC interrupting rating, 35mm DIN rail mount. | Stock | 32
FAZ-C20-1-SP | Eaton miniature supplementary protector, 20A, 277 VAC / 48 VDC, 1-pole, C curve, thermal magnetic, 10kA @ 277 VAC interrupting rating, 35mm DIN rail mount. | Stock | 17.5
FAZ-C20-2 | Eaton miniature supplementary protector, 20A, 480Y / 277 VAC / 96 VDC, 2-pole, C curve, thermal magnetic, 10kA @ 480Y/277 VAC interrupting rating, 35mm DIN rail mount. | Stock | 34
FAZ-C20-2-NA | Eaton miniature circuit breaker, current-limiting, 20A, 480Y / 277 VAC / 96 VDC, 2-pole, C curve, thermal magnetic, 14kA @ 480Y/277 VAC interrupting rating, 35mm DIN rail mount. | Stock | 63
FAZ-C20-2-NA-L | Eaton miniature circuit breaker, current-limiting, 20A, 240 VAC / 96 VDC, 2-pole, C curve, thermal magnetic, 14kA @ 240 VAC interrupting rating, 35mm DIN rail mount. | Stock | 47
FAZ-C20-3 | Eaton miniature supplementary protector, 20A, 480Y / 277 VAC / 96 VDC, 3-pole, C curve, thermal magnetic, 10kA @ 480Y/277 VAC interrupting rating, 35mm DIN rail mount. | Stock | 49.5
FAZ-C20-3-NA | Eaton miniature circuit breaker, current-limiting, 20A, 480Y / 277 VAC / 96 VDC, 3-pole, C curve, thermal magnetic, 14kA @ 480Y/277 VAC interrupting rating, 35mm DIN rail mount. | Stock | 98
FAZ-C20-3-NA-L | Eaton miniature circuit breaker, current-limiting, 20A, 240 VAC / 96 VDC, 3-pole, C curve, thermal magnetic, 14kA @ 240 VAC interrupting rating, 35mm DIN rail mount. | Stock | 68
FAZ-C2-1-NA-L-SP | Eaton miniature circuit breaker, current-limiting, 2A, 240 VAC / 48 VDC, 1-pole, C curve, thermal magnetic, 10kA @ 240 VAC interrupting rating, 35mm DIN rail mount. | Stock | 23
FAZ-C2-1-NA-SP | Eaton miniature circuit breaker, current-limiting, 2A, 277 VAC / 48 VDC, 1-pole, C curve, thermal magnetic, 10kA @ 277 VAC interrupting rating, 35mm DIN rail mount. | Stock | 32
FAZ-C2-1-SP | Eaton miniature supplementary protector, 2A, 277 VAC / 48 VDC, 1-pole, C curve, thermal magnetic, 10kA @ 277 VAC interrupting rating, 35mm DIN rail mount. | Stock | 19
FAZ-C2-2 | Eaton miniature supplementary protector, 2A, 480Y / 277 VAC / 96 VDC, 2-pole, C curve, thermal magnetic, 10kA @ 480Y/277 VAC interrupting rating, 35mm DIN rail mount. | Stock | 36.5
FAZ-C2-2-NA | Eaton miniature circuit breaker, current-limiting, 2A, 480Y / 277 VAC / 96 VDC, 2-pole, C curve, thermal magnetic, 10kA @ 480Y/277 VAC interrupting rating, 35mm DIN rail mount. | Stock | 69
FAZ-C2-2-NA-L | Eaton miniature circuit breaker, current-limiting, 2A, 240 VAC / 96 VDC, 2-pole, C curve, thermal magnetic, 10kA @ 240 VAC interrupting rating, 35mm DIN rail mount. | Stock | 47
FAZ-C2-3 | Eaton miniature supplementary protector, 2A, 480Y / 277 VAC / 96 VDC, 3-pole, C curve, thermal magnetic, 10kA @ 480Y/277 VAC interrupting rating, 35mm DIN rail mount. | Stock | 49.5
FAZ-C2-3-NA | Eaton miniature circuit breaker, current-limiting, 2A, 480Y / 277 VAC / 96 VDC, 3-pole, C curve, thermal magnetic, 10kA @ 480Y/277 VAC interrupting rating, 35mm DIN rail mount. | Stock | 98
FAZ-C2-3-NA-L | Eaton miniature circuit breaker, current-limiting, 2A, 240 VAC / 96 VDC, 3-pole, C curve, thermal magnetic, 10kA @ 240 VAC interrupting rating, 35mm DIN rail mount. | Stock | 68
FAZ-C25-1-NA-L-SP | Eaton miniature circuit breaker, current-limiting, 25A, 240 VAC / 48 VDC, 1-pole, C curve, thermal magnetic, 14kA @ 240 VAC interrupting rating, 35mm DIN rail mount. | Stock | 23
FAZ-C25-1-NA-SP | Eaton miniature circuit breaker, current-limiting, 25A, 277 VAC / 48 VDC, 1-pole, C curve, thermal magnetic, 14kA @ 277 VAC interrupting rating, 35mm DIN rail mount. | Stock | 23 | 23.5
FAZ-C25-1-SP | Eaton miniature supplementary protector, 25A, 277 VAC / 48 VDC, 1-pole, C curve, thermal magnetic, 10kA @ 277 VAC interrupting rating, 35mm DIN rail mount. | Stock | 17.5
FAZ-C25-2 | Eaton miniature supplementary protector, 25A, 480Y / 277 VAC / 96 VDC, 2-pole, C curve, thermal magnetic, 10kA @ 480Y/277 VAC interrupting rating, 35mm DIN rail mount. | Stock | 34
FAZ-C25-2-NA | Eaton miniature circuit breaker, current-limiting, 25A, 480Y / 277 VAC / 96 VDC, 2-pole, C curve, thermal magnetic, 14kA @ 480Y/277 VAC interrupting rating, 35mm DIN rail mount. | Stock | 63
FAZ-C25-2-NA-L | Eaton miniature circuit breaker, current-limiting, 25A, 240 VAC / 96 VDC, 2-pole, C curve, thermal magnetic, 14kA @ 240 VAC interrupting rating, 35mm DIN rail mount. | Stock | 47
FAZ-C25-3 | Eaton miniature supplementary protector, 25A, 480Y / 277 VAC / 96 VDC, 3-pole, C curve, thermal magnetic, 10kA @ 480Y/277 VAC interrupting rating, 35mm DIN rail mount. | Stock | 49.5
FAZ-C25-3-NA | Eaton miniature circuit breaker, current-limiting, 25A, 480Y / 277 VAC / 96 VDC, 3-pole, C curve, thermal magnetic, 14kA @ 480Y/277 VAC interrupting rating, 35mm DIN rail mount. | Stock | 98
FAZ-C25-3-NA-L | Eaton miniature circuit breaker, current-limiting, 25A, 240 VAC / 96 VDC, 3-pole, C curve, thermal magnetic, 14kA @ 240 VAC interrupting rating, 35mm DIN rail mount. | Stock | 68
FAZ-C30-1-NA-L-SP | Eaton miniature circuit breaker, current-limiting, 30A, 240 VAC / 48 VDC, 1-pole, C curve, thermal magnetic, 10kA @ 240 VAC interrupting rating, 35mm DIN rail mount. | Stock | 23
FAZ-C30-1-NA-SP | Eaton miniature circuit breaker, current-limiting, 30A, 277 VAC / 48 VDC, 1-pole, C curve, thermal magnetic, 10kA @ 277 VAC interrupting rating, 35mm DIN rail mount. | Stock | 32
FAZ-C30-1-SP | Eaton miniature supplementary protector, 30A, 277 VAC / 48 VDC, 1-pole, C curve, thermal magnetic, 10kA @ 277 VAC interrupting rating, 35mm DIN rail mount. | Stock | 19
FAZ-C30-2 | Eaton miniature supplementary protector, 30A, 480Y / 277 VAC / 96 VDC, 2-pole, C curve, thermal magnetic, 10kA @ 480Y/277 VAC interrupting rating, 35mm DIN rail mount. | Stock | 34
FAZ-C30-2-NA | Eaton miniature circuit breaker, current-limiting, 30A, 480Y / 277 VAC / 96 VDC, 2-pole, C curve, thermal magnetic, 10kA @ 480Y/277 VAC interrupting rating, 35mm DIN rail mount. | Stock | 63
FAZ-C30-2-NA-L | Eaton miniature circuit breaker, current-limiting, 30A, 240 VAC / 96 VDC, 2-pole, C curve, thermal magnetic, 10kA @ 240 VAC interrupting rating, 35mm DIN rail mount. | Stock | 47
FAZ-C30-3 | Eaton miniature supplementary protector, 30A, 480Y / 277 VAC / 96 VDC, 3-pole, C curve, thermal magnetic, 10kA @ 480Y/277 VAC interrupting rating, 35mm DIN rail mount. | Stock | 49.5
FAZ-C30-3-NA | Eaton miniature circuit breaker, current-limiting, 30A, 480Y / 277 VAC / 96 VDC, 3-pole, C curve, thermal magnetic, 10kA @ 480Y/277 VAC interrupting rating, 35mm DIN rail mount. | Stock | 98
FAZ-C30-3-NA-L | Eaton miniature circuit breaker, current-limiting, 30A, 240 VAC / 96 VDC, 3-pole, C curve, thermal magnetic, 10kA @ 240 VAC interrupting rating, 35mm DIN rail mount. | Stock | 68
FAZ-C3-1-NA-L-SP | Eaton miniature circuit breaker, current-limiting, 3A, 240 VAC / 48 VDC, 1-pole, C curve, thermal magnetic, 10kA @ 240 VAC interrupting rating, 35mm DIN rail mount. | Stock | 23
FAZ-C3-1-NA-SP | Eaton miniature circuit breaker, current-limiting, 3A, 277 VAC / 48 VDC, 1-pole, C curve, thermal magnetic, 10kA @ 277 VAC interrupting rating, 35mm DIN rail mount. | Stock | 32
FAZ-C3-1-SP | Eaton miniature supplementary protector, 3A, 277 VAC / 48 VDC, 1-pole, C curve, thermal magnetic, 10kA @ 277 VAC interrupting rating, 35mm DIN rail mount. | Stock | 19
FAZ-C3-2 | Eaton miniature supplementary protector, 3A, 480Y / 277 VAC / 96 VDC, 2-pole, C curve, thermal magnetic, 10kA @ 480Y/277 VAC interrupting rating, 35mm DIN rail mount. | Stock | 36.5
FAZ-C32-1-NA-L-SP | Eaton miniature circuit breaker, current-limiting, 32A, 240 VAC / 48 VDC, 1-pole, C curve, thermal magnetic, 10kA @ 240 VAC interrupting rating, 35mm DIN rail mount. | Stock | 23
FAZ-C32-1-NA-SP | Eaton miniature circuit breaker, current-limiting, 32A, 277 VAC / 48 VDC, 1-pole, C curve, thermal magnetic, 10kA @ 277 VAC interrupting rating, 35mm DIN rail mount. | Stock | 32
FAZ-C32-1-SP | Eaton miniature supplementary protector, 32A, 277 VAC / 48 VDC, 1-pole, C curve, thermal magnetic, 10kA @ 277 VAC interrupting rating, 35mm DIN rail mount. | Stock | 19
FAZ-C32-2 | Eaton miniature supplementary protector, 32A, 480Y / 277 VAC / 96 VDC, 2-pole, C curve, thermal magnetic, 10kA @ 480Y/277 VAC interrupting rating, 35mm DIN rail mount. | Stock | 36.5
FAZ-C32-2-NA | Eaton miniature circuit breaker, current-limiting, 32A, 480Y / 277 VAC / 96 VDC, 2-pole, C curve, thermal magnetic, 10kA @ 480Y/277 VAC interrupting rating, 35mm DIN rail mount. | Stock | 69
FAZ-C32-2-NA-L | Eaton miniature circuit breaker, current-limiting, 32A, 240 VAC / 96 VDC, 2-pole, C curve, thermal magnetic, 10kA @ 240 VAC interrupting rating, 35mm DIN rail mount. | Stock | 47
FAZ-C32-3 | Eaton miniature supplementary protector, 32A, 480Y / 277 VAC / 96 VDC, 3-pole, C curve, thermal magnetic, 10kA @ 480Y/277 VAC interrupting rating, 35mm DIN rail mount. | Stock | 49.5
FAZ-C32-3-NA | Eaton miniature circuit breaker, current-limiting, 32A, 480Y / 277 VAC / 96 VDC, 3-pole, C curve, thermal magnetic, 10kA @ 480Y/277 VAC interrupting rating, 35mm DIN rail mount. | Stock | 107
FAZ-C32-3-NA-L | Eaton miniature circuit breaker, current-limiting, 32A, 240 VAC / 96 VDC, 3-pole, C curve, thermal magnetic, 10kA @ 240 VAC interrupting rating, 35mm DIN rail mount. | Stock | 68
FAZ-C3-2-NA | Eaton miniature circuit breaker, current-limiting, 3A, 480Y / 277 VAC / 96 VDC, 2-pole, C curve, thermal magnetic, 10kA @ 480Y/277 VAC interrupting rating, 35mm DIN rail mount. | Stock | 69
FAZ-C3-2-NA-L | Eaton miniature circuit breaker, current-limiting, 3A, 240 VAC / 96 VDC, 2-pole, C curve, thermal magnetic, 10kA @ 240 VAC interrupting rating, 35mm DIN rail mount. | Stock | 47
FAZ-C3-3 | Eaton miniature supplementary protector, 3A, 480Y / 277 VAC / 96 VDC, 3-pole, C curve, thermal magnetic, 10kA @ 480Y/277 VAC interrupting rating, 35mm DIN rail mount. | Stock | 49.5
FAZ-C3-3-NA | Eaton miniature circuit breaker, current-limiting, 3A, 480Y / 277 VAC / 96 VDC, 3-pole, C curve, thermal magnetic, 10kA @ 480Y/277 VAC interrupting rating, 35mm DIN rail mount. | Stock | 103
FAZ-C3-3-NA-L | Eaton miniature circuit breaker, current-limiting, 3A, 240 VAC / 96 VDC, 3-pole, C curve, thermal magnetic, 10kA @ 240 VAC interrupting rating, 35mm DIN rail mount. | Stock | 68
FAZ-C35-1-NA-SP | Eaton miniature circuit breaker, current-limiting, 35A, 240 VAC / 48 VDC, 1-pole, C curve, thermal magnetic, 10kA @ 240 VAC interrupting rating, 35mm DIN rail mount. | Stock | 35
FAZ-C35-2-NA | Eaton miniature circuit breaker, current-limiting, 35A, 240 VAC / 48 VDC, 2-pole, C curve, thermal magnetic, 10kA @ 240 VAC interrupting rating, 35mm DIN rail mount. | Stock | 69
FAZ-C35-3-NA | Eaton miniature circuit breaker, current-limiting, 35A, 240 VAC / 48 VDC, 3-pole, C curve, thermal magnetic, 10kA @ 240 VAC interrupting rating, 35mm DIN rail mount. | Stock | 107
FAZ-C40-1-NA-SP | Eaton miniature circuit breaker, current-limiting, 40A, 240 VAC / 48 VDC, 1-pole, C curve, thermal magnetic, 10kA @ 240 VAC interrupting rating, 35mm DIN rail mount. | Stock | 35
FAZ-C40-1-SP | Eaton miniature supplementary protector, 40A, 277 VAC / 48 VDC, 1-pole, C curve, thermal magnetic, 5kA @ 277 VAC interrupting rating, 35mm DIN rail mount. | Stock | 19
FAZ-C40-2 | Eaton miniature supplementary protector, 40A, 480Y / 277 VAC / 96 VDC, 2-pole, C curve, thermal magnetic, 5kA @ 480Y/277 VAC interrupting rating, 35mm DIN rail mount. | Stock | 36.5
FAZ-C40-2-NA | Eaton miniature circuit breaker, current-limiting, 40A, 240 VAC / 48 VDC, 2-pole, C curve, thermal magnetic, 10kA @ 240 VAC interrupting rating, 35mm DIN rail mount. | Stock | 69
FAZ-C40-3 | Eaton miniature supplementary protector, 40A, 480Y / 277 VAC / 96 VDC, 3-pole, C curve, thermal magnetic, 5kA @ 480Y/277 VAC interrupting rating, 35mm DIN rail mount. | Stock | 49.5
FAZ-C40-3-NA | Eaton miniature circuit breaker, current-limiting, 40A, 240 VAC / 48 VDC, 3-pole, C curve, thermal magnetic, 10kA @ 240 VAC interrupting rating, 35mm DIN rail mount. | Stock | 107
FAZ-C4-1-NA-L-SP | Eaton miniature circuit breaker, current-limiting, 4A, 240 VAC / 48 VDC, 1-pole, C curve, thermal magnetic, 10kA @ 240 VAC interrupting rating, 35mm DIN rail mount. | Stock | 23
FAZ-C4-1-NA-SP | Eaton miniature circuit breaker, current-limiting, 4A, 277 VAC / 48 VDC, 1-pole, C curve, thermal magnetic, 10kA @ 277 VAC interrupting rating, 35mm DIN rail mount. | Stock | 32
FAZ-C4-1-SP | Eaton miniature supplementary protector, 4A, 277 VAC / 48 VDC, 1-pole, C curve, thermal magnetic, 10kA @ 277 VAC interrupting rating, 35mm DIN rail mount. | Stock | 19
FAZ-C4-2 | Eaton miniature supplementary protector, 4A, 480Y / 277 VAC / 96 VDC, 2-pole, C curve, thermal magnetic, 10kA @ 480Y/277 VAC interrupting rating, 35mm DIN rail mount. | Stock | 36.5
FAZ-C4-2-NA | Eaton miniature circuit breaker, current-limiting, 4A, 480Y / 277 VAC / 96 VDC, 2-pole, C curve, thermal magnetic, 10kA @ 480Y/277 VAC interrupting rating, 35mm DIN rail mount. | Stock | 69
FAZ-C4-2-NA-L | Eaton miniature circuit breaker, current-limiting, 4A, 240 VAC / 96 VDC, 2-pole, C curve, thermal magnetic, 10kA @ 240 VAC interrupting rating, 35mm DIN rail mount. | Stock | 47
FAZ-C4-3 | Eaton miniature supplementary protector, 4A, 480Y / 277 VAC / 96 VDC, 3-pole, C curve, thermal magnetic, 10kA @ 480Y/277 VAC interrupting rating, 35mm DIN rail mount. | Stock | 49.5
FAZ-C4-3-NA | Eaton miniature circuit breaker, current-limiting, 4A, 480Y / 277 VAC / 96 VDC, 3-pole, C curve, thermal magnetic, 10kA @ 480Y/277 VAC interrupting rating, 35mm DIN rail mount. | Stock | 103
FAZ-C4-3-NA-L | Eaton miniature circuit breaker, current-limiting, 4A, 240 VAC / 96 VDC, 3-pole, C curve, thermal magnetic, 10kA @ 240 VAC interrupting rating, 35mm DIN rail mount. | Stock | 68
FAZ-C50-1-NA-SP | Eaton miniature circuit breaker, current-limiting, 50A, 240 VAC / 48 VDC, 1-pole, C curve, thermal magnetic, 10kA @ 240 VAC interrupting rating, 35mm DIN rail mount. | Stock | 34
FAZ-C50-1-SP | Eaton miniature supplementary protector, 50A, 277 VAC / 48 VDC, 1-pole, C curve, thermal magnetic, 5kA @ 277 VAC interrupting rating, 35mm DIN rail mount. | Stock | 19
FAZ-C50-2 | Eaton miniature supplementary protector, 50A, 480Y / 277 VAC / 96 VDC, 2-pole, C curve, thermal magnetic, 5kA @ 480Y/277 VAC interrupting rating, 35mm DIN rail mount. | Stock | 36.5
FAZ-C50-2-NA | Eaton miniature circuit breaker, current-limiting, 50A, 240 VAC / 96 VDC, 2-pole, C curve, thermal magnetic, 10kA @ 240 VAC interrupting rating, 35mm DIN rail mount. | Stock | 67
FAZ-C50-3 | Eaton miniature supplementary protector, 50A, 480Y / 277 VAC / 96 VDC, 3-pole, C curve, thermal magnetic, 5kA @ 480Y/277 VAC interrupting rating, 35mm DIN rail mount. | Stock | 49.5
FAZ-C50-3-NA | Eaton miniature circuit breaker, current-limiting, 50A, 240 VAC / 96 VDC, 3-pole, C curve, thermal magnetic, 10kA @ 240 VAC interrupting rating, 35mm DIN rail mount. | Stock | 103
FAZ-C5-1-NA-L-SP | Eaton miniature circuit breaker, current-limiting, 5A, 240 VAC / 48 VDC, 1-pole, C curve, thermal magnetic, 10kA @ 240 VAC interrupting rating, 35mm DIN rail mount. | Stock | 23
FAZ-C5-1-NA-SP | Eaton miniature circuit breaker, current-limiting, 5A, 277 VAC / 48 VDC, 1-pole, C curve, thermal magnetic, 10kA @ 277 VAC interrupting rating, 35mm DIN rail mount. | Stock | 32
FAZ-C5-1-SP | Eaton miniature supplementary protector, 5A, 277 VAC / 48 VDC, 1-pole, C curve, thermal magnetic, 10kA @ 277 VAC interrupting rating, 35mm DIN rail mount. | Stock | 17.5
FAZ-C5-2 | Eaton miniature supplementary protector, 5A, 480Y / 277 VAC / 96 VDC, 2-pole, C curve, thermal magnetic, 10kA @ 480Y/277 VAC interrupting rating, 35mm DIN rail mount. | Stock | 36.5
FAZ-C5-2-NA | Eaton miniature circuit breaker, current-limiting, 5A, 480Y / 277 VAC / 96 VDC, 2-pole, C curve, thermal magnetic, 10kA @ 480Y/277 VAC interrupting rating, 35mm DIN rail mount. | Stock | 69
FAZ-C5-2-NA-L | Eaton miniature circuit breaker, current-limiting, 5A, 240 VAC / 96 VDC, 2-pole, C curve, thermal magnetic, 10kA @ 240 VAC interrupting rating, 35mm DIN rail mount. | Stock | 47
FAZ-C5-3 | Eaton miniature supplementary protector, 5A, 480Y / 277 VAC / 96 VDC, 3-pole, C curve, thermal magnetic, 10kA @ 480Y/277 VAC interrupting rating, 35mm DIN rail mount. | Stock | 49.5
FAZ-C5-3-NA | Eaton miniature circuit breaker, current-limiting, 5A, 480Y / 277 VAC / 96 VDC, 3-pole, C curve, thermal magnetic, 10kA @ 480Y/277 VAC interrupting rating, 35mm DIN rail mount. | Stock | 103
FAZ-C5-3-NA-L | Eaton miniature circuit breaker, current-limiting, 5A, 240 VAC / 96 VDC, 3-pole, C curve, thermal magnetic, 10kA @ 240 VAC interrupting rating, 35mm DIN rail mount. | Stock | 68
FAZ-C6-1-NA-L-SP | Eaton miniature circuit breaker, current-limiting, 6A, 240 VAC / 48 VDC, 1-pole, C curve, thermal magnetic, 10kA @ 240 VAC interrupting rating, 35mm DIN rail mount. | Stock | 23
FAZ-C6-1-NA-SP | Eaton miniature circuit breaker, current-limiting, 6A, 277 VAC / 48 VDC, 1-pole, C curve, thermal magnetic, 10kA @ 277 VAC interrupting rating, 35mm DIN rail mount. | Stock | 32
FAZ-C6-1-SP | Eaton miniature supplementary protector, 6A, 277 VAC / 48 VDC, 1-pole, C curve, thermal magnetic, 10kA @ 277 VAC interrupting rating, 35mm DIN rail mount. | Stock | 17.5
FAZ-C6-2 | Eaton miniature supplementary protector, 6A, 480Y / 277 VAC / 96 VDC, 2-pole, C curve, thermal magnetic, 10kA @ 480Y/277 VAC interrupting rating, 35mm DIN rail mount. | Stock | 34
FAZ-C6-2-NA | Eaton miniature circuit breaker, current-limiting, 6A, 480Y / 277 VAC / 96 VDC, 2-pole, C curve, thermal magnetic, 10kA @ 480Y/277 VAC interrupting rating, 35mm DIN rail mount. | Stock | 63
FAZ-C6-2-NA-L | Eaton miniature circuit breaker, current-limiting, 6A, 240 VAC / 96 VDC, 2-pole, C curve, thermal magnetic, 10kA @ 240 VAC interrupting rating, 35mm DIN rail mount. | Stock | 47
FAZ-C6-3 | Eaton miniature supplementary protector, 6A, 480Y / 277 VAC / 96 VDC, 3-pole, C curve, thermal magnetic, 10kA @ 480Y/277 VAC interrupting rating, 35mm DIN rail mount. | Stock | 49.5
FAZ-C63-1-NA-SP | Eaton miniature circuit breaker, current-limiting, 63A, 240 VAC / 48 VDC, 1-pole, C curve, thermal magnetic, 10kA @ 240 VAC interrupting rating, 35mm DIN rail mount. | Stock | 34
FAZ-C63-1-SP | Eaton miniature supplementary protector, 63A, 277 VAC / 48 VDC, 1-pole, C curve, thermal magnetic, 5kA @ 277 VAC interrupting rating, 35mm DIN rail mount. | Stock | 19
FAZ-C63-2 | Eaton miniature supplementary protector, 63A, 480Y / 277 VAC / 96 VDC, 2-pole, C curve, thermal magnetic, 5kA @ 480Y/277 VAC interrupting rating, 35mm DIN rail mount. | Stock | 36.5
FAZ-C63-2-NA | Eaton miniature circuit breaker, current-limiting, 63A, 240 VAC / 96 VDC, 2-pole, C curve, thermal magnetic, 10kA @ 240 VAC interrupting rating, 35mm DIN rail mount. | Stock | 67
FAZ-C63-3 | Eaton miniature supplementary protector, 63A, 480Y / 277 VAC / 96 VDC, 3-pole, C curve, thermal magnetic, 5kA @ 480Y/277 VAC interrupting rating, 35mm DIN rail mount. | Stock | 49.5
FAZ-C63-3-NA | Eaton miniature circuit breaker, current-limiting, 63A, 240 VAC / 96 VDC, 3-pole, C curve, thermal magnetic, 10kA @ 240 VAC interrupting rating, 35mm DIN rail mount. | Stock | 103
FAZ-C6-3-NA | Eaton miniature circuit breaker, current-limiting, 6A, 480Y / 277 VAC / 96 VDC, 3-pole, C curve, thermal magnetic, 10kA @ 480Y/277 VAC interrupting rating, 35mm DIN rail mount. | Stock | 98
FAZ-C6-3-NA-L | Eaton miniature circuit breaker, current-limiting, 6A, 240 VAC / 96 VDC, 3-pole, C curve, thermal magnetic, 10kA @ 240 VAC interrupting rating, 35mm DIN rail mount. | Stock | 68
FAZ-C7-1-NA-L-SP | Eaton miniature circuit breaker, current-limiting, 7A, 240 VAC / 48 VDC, 1-pole, C curve, thermal magnetic, 10kA @ 240 VAC interrupting rating, 35mm DIN rail mount. | Stock | 23
FAZ-C7-1-NA-SP | Eaton miniature circuit breaker, current-limiting, 7A, 277 VAC / 48 VDC, 1-pole, C curve, thermal magnetic, 10kA @ 277 VAC interrupting rating, 35mm DIN rail mount. | Stock | 32
FAZ-C7-1-SP | Eaton miniature supplementary protector, 7A, 277 VAC / 48 VDC, 1-pole, C curve, thermal magnetic, 10kA @ 277 VAC interrupting rating, 35mm DIN rail mount. | Stock | 17.5
FAZ-C7-2 | Eaton miniature supplementary protector, 7A, 480Y / 277 VAC / 96 VDC, 2-pole, C curve, thermal magnetic, 10kA @ 480Y/277 VAC interrupting rating, 35mm DIN rail mount. | Stock | 36.5
FAZ-C7-2-NA | Eaton miniature circuit breaker, current-limiting, 7A, 480Y / 277 VAC / 96 VDC, 2-pole, C curve, thermal magnetic, 10kA @ 480Y/277 VAC interrupting rating, 35mm DIN rail mount. | Stock | 63
FAZ-C7-2-NA-L | Eaton miniature circuit breaker, current-limiting, 7A, 240 VAC / 96 VDC, 2-pole, C curve, thermal magnetic, 10kA @ 240 VAC interrupting rating, 35mm DIN rail mount. | Stock | 47
FAZ-C7-3 | Eaton miniature supplementary protector, 7A, 480Y / 277 VAC / 96 VDC, 3-pole, C curve, thermal magnetic, 10kA @ 480Y/277 VAC interrupting rating, 35mm DIN rail mount. | Stock | 49.5
FAZ-C7-3-NA | Eaton miniature circuit breaker, current-limiting, 7A, 480Y / 277 VAC / 96 VDC, 3-pole, C curve, thermal magnetic, 10kA @ 480Y/277 VAC interrupting rating, 35mm DIN rail mount. | Stock | 98
FAZ-C7-3-NA-L | Eaton miniature circuit breaker, current-limiting, 7A, 240 VAC / 96 VDC, 3-pole, C curve, thermal magnetic, 10kA @ 240 VAC interrupting rating, 35mm DIN rail mount. | Stock | 68
FAZ-C8-1-NA-L-SP | Eaton miniature circuit breaker, current-limiting, 8A, 240 VAC / 48 VDC, 1-pole, C curve, thermal magnetic, 10kA @ 240 VAC interrupting rating, 35mm DIN rail mount. | Stock | 23
FAZ-C8-1-NA-SP | Eaton miniature circuit breaker, current-limiting, 8A, 277 VAC / 48 VDC, 1-pole, C curve, thermal magnetic, 10kA @ 277 VAC interrupting rating, 35mm DIN rail mount. | Stock | 32
FAZ-C8-1-SP | Eaton miniature supplementary protector, 8A, 277 VAC / 48 VDC, 1-pole, C curve, thermal magnetic, 10kA @ 277 VAC interrupting rating, 35mm DIN rail mount. | Stock | 17.5
FAZ-C8-2 | Eaton miniature supplementary protector, 8A, 480Y / 277 VAC / 96 VDC, 2-pole, C curve, thermal magnetic, 10kA @ 480Y/277 VAC interrupting rating, 35mm DIN rail mount. | Stock | 36.5
FAZ-C8-2-NA | Eaton miniature circuit breaker, current-limiting, 8A, 480Y / 277 VAC / 96 VDC, 2-pole, C curve, thermal magnetic, 10kA @ 480Y/277 VAC interrupting rating, 35mm DIN rail mount. | Stock | 63
FAZ-C8-2-NA-L | Eaton miniature circuit breaker, current-limiting, 8A, 240 VAC / 96 VDC, 2-pole, C curve, thermal magnetic, 10kA @ 240 VAC interrupting rating, 35mm DIN rail mount. | Stock | 47
FAZ-C8-3 | Eaton miniature supplementary protector, 8A, 480Y / 277 VAC / 96 VDC, 3-pole, C curve, thermal magnetic, 10kA @ 480Y/277 VAC interrupting rating, 35mm DIN rail mount. | Stock | 49.5
FAZ-C8-3-NA | Eaton miniature circuit breaker, current-limiting, 8A, 480Y / 277 VAC / 96 VDC, 3-pole, C curve, thermal magnetic, 10kA @ 480Y/277 VAC interrupting rating, 35mm DIN rail mount. | Stock | 98
FAZ-C8-3-NA-L | Eaton miniature circuit breaker, current-limiting, 8A, 240 VAC / 96 VDC, 3-pole, C curve, thermal magnetic, 10kA @ 240 VAC interrupting rating, 35mm DIN rail mount. | Stock | 68
FAZ-D0P5-1-NA-L-SP | Eaton miniature circuit breaker, current-limiting, 0.5A, 240 VAC / 48 VDC, 1-pole, D curve, thermal magnetic, 10kA @ 240 VAC interrupting rating, 35mm DIN rail mount. | Stock | 23
FAZ-D0P5-1-NA-SP | Eaton miniature circuit breaker, current-limiting, 0.5A, 277 VAC / 48 VDC, 1-pole, D curve, thermal magnetic, 10kA @ 277 VAC interrupting rating, 35mm DIN rail mount. | Stock | 35
FAZ-D0P5-1-SP | Eaton miniature supplementary protector, 0.5A, 277 VAC / 48 VDC, 1-pole, D curve, thermal magnetic, 5kA @ 277 VAC interrupting rating, 35mm DIN rail mount. | Stock | 19
FAZ-D0P5-2 | Eaton miniature supplementary protector, 0.5A, 480Y / 277 VAC / 96 VDC, 2-pole, D curve, thermal magnetic, 5kA @ 480Y/277 VAC interrupting rating, 35mm DIN rail mount. | Stock | 36.5
FAZ-D0P5-2-NA | Eaton miniature circuit breaker, current-limiting, 0.5A, 480Y / 277 VAC / 96 VDC, 2-pole, D curve, thermal magnetic, 10kA @ 480Y/277 VAC interrupting rating, 35mm DIN rail mount. | Stock | 69
FAZ-D0P5-2-NA-L | Eaton miniature circuit breaker, current-limiting, 0.5A, 240 VAC / 96 VDC, 2-pole, D curve, thermal magnetic, 10kA @ 240 VAC interrupting rating, 35mm DIN rail mount. | Stock | 47
FAZ-D0P5-3 | Eaton miniature supplementary protector, 0.5A, 480Y / 277 VAC / 96 VDC, 3-pole, D curve, thermal magnetic, 5kA @ 480Y/277 VAC interrupting rating, 35mm DIN rail mount. | Stock | 49.5
FAZ-D0P5-3-NA | Eaton miniature circuit breaker, current-limiting, 0.5A, 480Y / 277 VAC / 96 VDC, 3-pole, D curve, thermal magnetic, 10kA @ 480Y/277 VAC interrupting rating, 35mm DIN rail mount. | Stock | 107
FAZ-D0P5-3-NA-L | Eaton miniature circuit breaker, current-limiting, 0.5A, 240 VAC / 96 VDC, 3-pole, D curve, thermal magnetic, 10kA @ 240 VAC interrupting rating, 35mm DIN rail mount. | Stock | 68
FAZ-D10-1-NA-L-SP | Eaton miniature circuit breaker, current-limiting, 10A, 240 VAC / 48 VDC, 1-pole, D curve, thermal magnetic, 10kA @ 240 VAC interrupting rating, 35mm DIN rail mount. | Stock | 23
FAZ-D10-1-NA-SP | Eaton miniature circuit breaker, current-limiting, 10A, 277 VAC / 48 VDC, 1-pole, D curve, thermal magnetic, 10kA @ 277 VAC interrupting rating, 35mm DIN rail mount. | Stock | 32
FAZ-D10-1-SP | Eaton miniature supplementary protector, 10A, 277 VAC / 48 VDC, 1-pole, D curve, thermal magnetic, 5kA @ 277 VAC interrupting rating, 35mm DIN rail mount. | Stock | 17.5
FAZ-D10-2 | Eaton miniature supplementary protector, 10A, 480Y / 277 VAC / 96 VDC, 2-pole, D curve, thermal magnetic, 5kA @ 480Y/277 VAC interrupting rating, 35mm DIN rail mount. | Stock | 36.5
FAZ-D10-2-NA | Eaton miniature circuit breaker, current-limiting, 10A, 480Y / 277 VAC / 96 VDC, 2-pole, D curve, thermal magnetic, 10kA @ 480Y/277 VAC interrupting rating, 35mm DIN rail mount. | Stock | 63
FAZ-D10-2-NA-L | Eaton miniature circuit breaker, current-limiting, 10A, 240 VAC / 96 VDC, 2-pole, D curve, thermal magnetic, 10kA @ 240 VAC interrupting rating, 35mm DIN rail mount. | Stock | 47
FAZ-D10-3 | Eaton miniature supplementary protector, 10A, 480Y / 277 VAC / 96 VDC, 3-pole, D curve, thermal magnetic, 5kA @ 480Y/277 VAC interrupting rating, 35mm DIN rail mount. | Stock | 49.5
FAZ-D10-3-NA | Eaton miniature circuit breaker, current-limiting, 10A, 480Y / 277 VAC / 96 VDC, 3-pole, D curve, thermal magnetic, 10kA @ 480Y/277 VAC interrupting rating, 35mm DIN rail mount. | Stock | 98
FAZ-D10-3-NA-L | Eaton miniature circuit breaker, current-limiting, 10A, 240 VAC / 96 VDC, 3-pole, D curve, thermal magnetic, 10kA @ 240 VAC interrupting rating, 35mm DIN rail mount. | Stock | 68
FAZ-D1-1-NA-L-SP | Eaton miniature circuit breaker, current-limiting, 1A, 240 VAC / 48 VDC, 1-pole, D curve, thermal magnetic, 10kA @ 240 VAC interrupting rating, 35mm DIN rail mount. | Stock | 23
FAZ-D1-1-NA-SP | Eaton miniature circuit breaker, current-limiting, 1A, 277 VAC / 48 VDC, 1-pole, D curve, thermal magnetic, 10kA @ 277 VAC interrupting rating, 35mm DIN rail mount. | Stock | 35
FAZ-D1-1-SP | Eaton miniature supplementary protector, 1A, 277 VAC / 48 VDC, 1-pole, D curve, thermal magnetic, 5kA @ 277 VAC interrupting rating, 35mm DIN rail mount. | Stock | 19
FAZ-D1-2 | Eaton miniature supplementary protector, 1A, 480Y / 277 VAC / 96 VDC, 2-pole, D curve, thermal magnetic, 5kA @ 480Y/277 VAC interrupting rating, 35mm DIN rail mount. | Stock | 36.5
FAZ-D1-2-NA | Eaton miniature circuit breaker, current-limiting, 1A, 480Y / 277 VAC / 96 VDC, 2-pole, D curve, thermal magnetic, 10kA @ 480Y/277 VAC interrupting rating, 35mm DIN rail mount. | Stock | 69
FAZ-D1-2-NA-L | Eaton miniature circuit breaker, current-limiting, 1A, 240 VAC / 96 VDC, 2-pole, D curve, thermal magnetic, 10kA @ 240 VAC interrupting rating, 35mm DIN rail mount. | Stock | 47
FAZ-D1-3 | Eaton miniature supplementary protector, 1A, 480Y / 277 VAC / 96 VDC, 3-pole, D curve, thermal magnetic, 5kA @ 480Y/277 VAC interrupting rating, 35mm DIN rail mount. | Stock | 49.5
FAZ-D13-1-NA-L-SP | Eaton miniature circuit breaker, current-limiting, 13A, 240 VAC / 48 VDC, 1-pole, D curve, thermal magnetic, 14kA @ 240 VAC interrupting rating, 35mm DIN rail mount. | Stock | 23
FAZ-D13-1-NA-SP | Eaton miniature circuit breaker, current-limiting, 13A, 277 VAC / 48 VDC, 1-pole, D curve, thermal magnetic, 14kA @ 277 VAC interrupting rating, 35mm DIN rail mount. | Stock | 32
FAZ-D13-1-SP | Eaton miniature supplementary protector, 13A, 277 VAC / 48 VDC, 1-pole, D curve, thermal magnetic, 5kA @ 277 VAC interrupting rating, 35mm DIN rail mount. | Stock | 17.5
FAZ-D13-2 | Eaton miniature supplementary protector, 13A, 480Y / 277 VAC / 96 VDC, 2-pole, D curve, thermal magnetic, 5kA @ 480Y/277 VAC interrupting rating, 35mm DIN rail mount. | Stock | 36.5
FAZ-D13-2-NA | Eaton miniature circuit breaker, current-limiting, 13A, 480Y / 277 VAC / 96 VDC, 2-pole, D curve, thermal magnetic, 14kA @ 480Y/277 VAC interrupting rating, 35mm DIN rail mount. | Stock | 63
FAZ-D13-2-NA-L | Eaton miniature circuit breaker, current-limiting, 13A, 240 VAC / 96 VDC, 2-pole, D curve, thermal magnetic, 14kA @ 240 VAC interrupting rating, 35mm DIN rail mount. | Stock | 47
FAZ-D13-3 | Eaton miniature supplementary protector, 13A, 480Y / 277 VAC / 96 VDC, 3-pole, D curve, thermal magnetic, 5kA @ 480Y/277 VAC interrupting rating, 35mm DIN rail mount. | Stock | 49.5
FAZ-D13-3-NA | Eaton miniature circuit breaker, current-limiting, 13A, 480Y / 277 VAC / 96 VDC, 3-pole, D curve, thermal magnetic, 14kA @ 480Y/277 VAC interrupting rating, 35mm DIN rail mount. | Stock | 98
FAZ-D13-3-NA-L | Eaton miniature circuit breaker, current-limiting, 13A, 240 VAC / 96 VDC, 3-pole, D curve, thermal magnetic, 14kA @ 240 VAC interrupting rating, 35mm DIN rail mount. | Stock | 68
FAZ-D1-3-NA | Eaton miniature circuit breaker, current-limiting, 1A, 480Y / 277 VAC / 96 VDC, 3-pole, D curve, thermal magnetic, 10kA @ 480Y/277 VAC interrupting rating, 35mm DIN rail mount. | Stock | 107
FAZ-D1-3-NA-L | Eaton miniature circuit breaker, current-limiting, 1A, 240 VAC / 96 VDC, 3-pole, D curve, thermal magnetic, 10kA @ 240 VAC interrupting rating, 35mm DIN rail mount. | Stock | 68
FAZ-D15-1-NA-L-SP | Eaton miniature circuit breaker, current-limiting, 15A, 240 VAC / 48 VDC, 1-pole, D curve, thermal magnetic, 14kA @ 240 VAC interrupting rating, 35mm DIN rail mount. | Stock | 23
FAZ-D15-1-NA-SP | Eaton miniature circuit breaker, current-limiting, 15A, 277 VAC / 48 VDC, 1-pole, D curve, thermal magnetic, 14kA @ 277 VAC interrupting rating, 35mm DIN rail mount. | Stock | 32
FAZ-D15-1-SP | Eaton miniature supplementary protector, 15A, 277 VAC / 48 VDC, 1-pole, D curve, thermal magnetic, 5kA @ 277 VAC interrupting rating, 35mm DIN rail mount. | Stock | 17.5
FAZ-D15-2 | Eaton miniature supplementary protector, 15A, 480Y / 277 VAC / 96 VDC, 2-pole, D curve, thermal magnetic, 5kA @ 480Y/277 VAC interrupting rating, 35mm DIN rail mount. | Stock | 36.5
FAZ-D15-2-NA | Eaton miniature circuit breaker, current-limiting, 15A, 480Y / 277 VAC / 96 VDC, 2-pole, D curve, thermal magnetic, 14kA @ 480Y/277 VAC interrupting rating, 35mm DIN rail mount. | Stock | 63
FAZ-D15-2-NA-L | Eaton miniature circuit breaker, current-limiting, 15A, 240 VAC / 96 VDC, 2-pole, D curve, thermal magnetic, 14kA @ 240 VAC interrupting rating, 35mm DIN rail mount. | Stock | 47
FAZ-D15-3 | Eaton miniature supplementary protector, 15A, 480Y / 277 VAC / 96 VDC, 3-pole, D curve, thermal magnetic, 5kA @ 480Y/277 VAC interrupting rating, 35mm DIN rail mount. | Stock | 49.5
FAZ-D15-3-NA | Eaton miniature circuit breaker, current-limiting, 15A, 480Y / 277 VAC / 96 VDC, 3-pole, D curve, thermal magnetic, 14kA @ 480Y/277 VAC interrupting rating, 35mm DIN rail mount. | Stock | 98
FAZ-D15-3-NA-L | Eaton miniature circuit breaker, current-limiting, 15A, 240 VAC / 96 VDC, 3-pole, D curve, thermal magnetic, 14kA @ 240 VAC interrupting rating, 35mm DIN rail mount. | Stock | 68
FAZ-D16-1-NA-L-SP | Eaton miniature circuit breaker, current-limiting, 16A, 240 VAC / 48 VDC, 1-pole, D curve, thermal magnetic, 14kA @ 240 VAC interrupting rating, 35mm DIN rail mount. | Stock | 23
FAZ-D16-1-NA-SP | Eaton miniature circuit breaker, current-limiting, 16A, 277 VAC / 48 VDC, 1-pole, D curve, thermal magnetic, 14kA @ 277 VAC interrupting rating, 35mm DIN rail mount. | Stock | 32
FAZ-D16-1-SP | Eaton miniature supplementary protector, 16A, 277 VAC / 48 VDC, 1-pole, D curve, thermal magnetic, 5kA @ 277 VAC interrupting rating, 35mm DIN rail mount. | Stock | 17.5
FAZ-D16-2 | Eaton miniature supplementary protector, 16A, 480Y / 277 VAC / 96 VDC, 2-pole, D curve, thermal magnetic, 5kA @ 480Y/277 VAC interrupting rating, 35mm DIN rail mount. | Stock | 36.5
FAZ-D16-2-NA | Eaton miniature circuit breaker, current-limiting, 16A, 480Y / 277 VAC / 96 VDC, 2-pole, D curve, thermal magnetic, 14kA @ 480Y/277 VAC interrupting rating, 35mm DIN rail mount. | Stock | 63
FAZ-D16-2-NA-L | Eaton miniature circuit breaker, current-limiting, 16A, 240 VAC / 96 VDC, 2-pole, D curve, thermal magnetic, 14kA @ 240 VAC interrupting rating, 35mm DIN rail mount. | Stock | 47
FAZ-D16-3 | Eaton miniature supplementary protector, 16A, 480Y / 277 VAC / 96 VDC, 3-pole, D curve, thermal magnetic, 5kA @ 480Y/277 VAC interrupting rating, 35mm DIN rail mount. | Stock | 49.5
FAZ-D16-3-NA | Eaton miniature circuit breaker, current-limiting, 16A, 480Y / 277 VAC / 96 VDC, 3-pole, D curve, thermal magnetic, 14kA @ 480Y/277 VAC interrupting rating, 35mm DIN rail mount. | Stock | 98
FAZ-D16-3-NA-L | Eaton miniature circuit breaker, current-limiting, 16A, 240 VAC / 96 VDC, 3-pole, D curve, thermal magnetic, 14kA @ 240 VAC interrupting rating, 35mm DIN rail mount. | Stock | 68
FAZ-D1P5-1-NA-L-SP | Eaton miniature circuit breaker, current-limiting, 1.5A, 240 VAC / 48 VDC, 1-pole, D curve, thermal magnetic, 10kA @ 240 VAC interrupting rating, 35mm DIN rail mount. | Stock | 23
FAZ-D1P5-1-NA-SP | Eaton miniature circuit breaker, current-limiting, 1.5A, 277 VAC / 48 VDC, 1-pole, D curve, thermal magnetic, 10kA @ 277 VAC interrupting rating, 35mm DIN rail mount. | Stock | 35
FAZ-D1P5-2-NA | Eaton miniature circuit breaker, current-limiting, 1.5A, 480Y / 277 VAC / 96 VDC, 2-pole, D curve, thermal magnetic, 10kA @ 480Y/277 VAC interrupting rating, 35mm DIN rail mount. | Stock | 69
FAZ-D1P5-2-NA-L | Eaton miniature circuit breaker, current-limiting, 1.5A, 240 VAC / 96 VDC, 2-pole, D curve, thermal magnetic, 10kA @ 240 VAC interrupting rating, 35mm DIN rail mount. | Stock | 47
FAZ-D1P5-3-NA | Eaton miniature circuit breaker, current-limiting, 1.5A, 480Y / 277 VAC / 96 VDC, 3-pole, D curve, thermal magnetic, 10kA @ 480Y/277 VAC interrupting rating, 35mm DIN rail mount. | Stock | 107
FAZ-D1P5-3-NA-L | Eaton miniature circuit breaker, current-limiting, 1.5A, 240 VAC / 96 VDC, 3-pole, D curve, thermal magnetic, 10kA @ 240 VAC interrupting rating, 35mm DIN rail mount. | Stock | 68
FAZ-D20-1-NA-L-SP | Eaton miniature circuit breaker, current-limiting, 20A, 240 VAC / 48 VDC, 1-pole, D curve, thermal magnetic, 14kA @ 240 VAC interrupting rating, 35mm DIN rail mount. | Stock | 23
FAZ-D20-1-NA-SP | Eaton miniature circuit breaker, current-limiting, 20A, 277 VAC / 48 VDC, 1-pole, D curve, thermal magnetic, 14kA @ 277 VAC interrupting rating, 35mm DIN rail mount. | Stock | 32
FAZ-D20-1-SP | Eaton miniature supplementary protector, 20A, 277 VAC / 48 VDC, 1-pole, D curve, thermal magnetic, 5kA @ 277 VAC interrupting rating, 35mm DIN rail mount. | Stock | 17.5
FAZ-D20-2 | Eaton miniature supplementary protector, 20A, 480Y / 277 VAC / 96 VDC, 2-pole, D curve, thermal magnetic, 5kA @ 480Y/277 VAC interrupting rating, 35mm DIN rail mount. | Stock | 36.5
FAZ-D20-2-NA | Eaton miniature circuit breaker, current-limiting, 20A, 480Y / 277 VAC / 96 VDC, 2-pole, D curve, thermal magnetic, 14kA @ 480Y/277 VAC interrupting rating, 35mm DIN rail mount. | Stock | 63
FAZ-D20-2-NA-L | Eaton miniature circuit breaker, current-limiting, 20A, 240 VAC / 96 VDC, 2-pole, D curve, thermal magnetic, 14kA @ 240 VAC interrupting rating, 35mm DIN rail mount. | Stock | 47
FAZ-D20-3 | Eaton miniature supplementary protector, 20A, 480Y / 277 VAC / 96 VDC, 3-pole, D curve, thermal magnetic, 5kA @ 480Y/277 VAC interrupting rating, 35mm DIN rail mount. | Stock | 49.5
FAZ-D20-3-NA | Eaton miniature circuit breaker, current-limiting, 20A, 480Y / 277 VAC / 96 VDC, 3-pole, D curve, thermal magnetic, 14kA @ 480Y/277 VAC interrupting rating, 35mm DIN rail mount. | Stock | 98
FAZ-D20-3-NA-L | Eaton miniature circuit breaker, current-limiting, 20A, 240 VAC / 96 VDC, 3-pole, D curve, thermal magnetic, 14kA @ 240 VAC interrupting rating, 35mm DIN rail mount. | Stock | 68
FAZ-D2-1-NA-L-SP | Eaton miniature circuit breaker, current-limiting, 2A, 240 VAC / 48 VDC, 1-pole, D curve, thermal magnetic, 10kA @ 240 VAC interrupting rating, 35mm DIN rail mount. | Stock | 23
FAZ-D2-1-NA-SP | Eaton miniature circuit breaker, current-limiting, 2A, 277 VAC / 48 VDC, 1-pole, D curve, thermal magnetic, 10kA @ 277 VAC interrupting rating, 35mm DIN rail mount. | Stock | 35
FAZ-D2-1-SP | Eaton miniature supplementary protector, 2A, 277 VAC / 48 VDC, 1-pole, D curve, thermal magnetic, 5kA @ 277 VAC interrupting rating, 35mm DIN rail mount. | Stock | 19
FAZ-D2-2 | Eaton miniature supplementary protector, 2A, 480Y / 277 VAC / 96 VDC, 2-pole, D curve, thermal magnetic, 5kA @ 480Y/277 VAC interrupting rating, 35mm DIN rail mount. | Stock | 36.5
FAZ-D2-2-NA | Eaton miniature circuit breaker, current-limiting, 2A, 480Y / 277 VAC / 96 VDC, 2-pole, D curve, thermal magnetic, 10kA @ 480Y/277 VAC interrupting rating, 35mm DIN rail mount. | Stock | 69
FAZ-D2-2-NA-L | Eaton miniature circuit breaker, current-limiting, 2A, 240 VAC / 96 VDC, 2-pole, D curve, thermal magnetic, 10kA @ 240 VAC interrupting rating, 35mm DIN rail mount. | Stock | 47
FAZ-D2-3 | Eaton miniature supplementary protector, 2A, 480Y / 277 VAC / 96 VDC, 3-pole, D curve, thermal magnetic, 5kA @ 480Y/277 VAC interrupting rating, 35mm DIN rail mount. | Stock | 49.5
FAZ-D2-3-NA | Eaton miniature circuit breaker, current-limiting, 2A, 480Y / 277 VAC / 96 VDC, 3-pole, D curve, thermal magnetic, 10kA @ 480Y/277 VAC interrupting rating, 35mm DIN rail mount. | Stock | 107
FAZ-D2-3-NA-L | Eaton miniature circuit breaker, current-limiting, 2A, 240 VAC / 96 VDC, 3-pole, D curve, thermal magnetic, 10kA @ 240 VAC interrupting rating, 35mm DIN rail mount. | Stock | 68
FAZ-D25-1-NA-L-SP | Eaton miniature circuit breaker, current-limiting, 25A, 240 VAC / 48 VDC, 1-pole, D curve, thermal magnetic, 10kA @ 240 VAC interrupting rating, 35mm DIN rail mount. | Stock | 23
FAZ-D25-1-NA-SP | Eaton miniature circuit breaker, current-limiting, 25A, 277 VAC / 48 VDC, 1-pole, D curve, thermal magnetic, 10kA @ 277 VAC interrupting rating, 35mm DIN rail mount. | Stock | 32
FAZ-D25-1-SP | Eaton miniature supplementary protector, 25A, 277 VAC / 48 VDC, 1-pole, D curve, thermal magnetic, 5kA @ 277 VAC interrupting rating, 35mm DIN rail mount. | Stock | 17.5
FAZ-D25-2 | Eaton miniature supplementary protector, 25A, 480Y / 277 VAC / 96 VDC, 2-pole, D curve, thermal magnetic, 5kA @ 480Y/277 VAC interrupting rating, 35mm DIN rail mount. | Stock | 36.5
FAZ-D25-2-NA | Eaton miniature circuit breaker, current-limiting, 25A, 480Y / 277 VAC / 96 VDC, 2-pole, D curve, thermal magnetic, 10kA @ 480Y/277 VAC interrupting rating, 35mm DIN rail mount. | Stock | 63
FAZ-D25-2-NA-L | Eaton miniature circuit breaker, current-limiting, 25A, 240 VAC / 96 VDC, 2-pole, D curve, thermal magnetic, 10kA @ 240 VAC interrupting rating, 35mm DIN rail mount. | Stock | 47
FAZ-D25-3 | Eaton miniature supplementary protector, 25A, 480Y / 277 VAC / 96 VDC, 3-pole, D curve, thermal magnetic, 5kA @ 480Y/277 VAC interrupting rating, 35mm DIN rail mount. | Stock | 49.5
FAZ-D25-3-NA | Eaton miniature circuit breaker, current-limiting, 25A, 480Y / 277 VAC / 96 VDC, 3-pole, D curve, thermal magnetic, 10kA @ 480Y/277 VAC interrupting rating, 35mm DIN rail mount. | Stock | 98
FAZ-D25-3-NA-L | Eaton miniature circuit breaker, current-limiting, 25A, 240 VAC / 96 VDC, 3-pole, D curve, thermal magnetic, 10kA @ 240 VAC interrupting rating, 35mm DIN rail mount. | Stock | 68
FAZ-D30-1-NA-L-SP | Eaton miniature circuit breaker, current-limiting, 30A, 240 VAC / 48 VDC, 1-pole, D curve, thermal magnetic, 10kA @ 240 VAC interrupting rating, 35mm DIN rail mount. | Stock | 23
FAZ-D30-1-NA-SP | Eaton miniature circuit breaker, current-limiting, 30A, 277 VAC / 48 VDC, 1-pole, D curve, thermal magnetic, 10kA @ 277 VAC interrupting rating, 35mm DIN rail mount. | Stock | 35
FAZ-D30-1-SP | Eaton miniature supplementary protector, 30A, 277 VAC / 48 VDC, 1-pole, D curve, thermal magnetic, 5kA @ 277 VAC interrupting rating, 35mm DIN rail mount. | Stock | 19
FAZ-D30-2 | Eaton miniature supplementary protector, 30A, 480Y / 277 VAC / 96 VDC, 2-pole, D curve, thermal magnetic, 5kA @ 480Y/277 VAC interrupting rating, 35mm DIN rail mount. | Stock | 36.5
FAZ-D30-2-NA | Eaton miniature circuit breaker, current-limiting, 30A, 480Y / 277 VAC / 96 VDC, 2-pole, D curve, thermal magnetic, 10kA @ 480Y/277 VAC interrupting rating, 35mm DIN rail mount. | Stock | 63
FAZ-D30-2-NA-L | Eaton miniature circuit breaker, current-limiting, 30A, 240 VAC / 96 VDC, 2-pole, D curve, thermal magnetic, 10kA @ 240 VAC interrupting rating, 35mm DIN rail mount. | Stock | 47
FAZ-D30-3 | Eaton miniature supplementary protector, 30A, 480Y / 277 VAC / 96 VDC, 3-pole, D curve, thermal magnetic, 5kA @ 480Y/277 VAC interrupting rating, 35mm DIN rail mount. | Stock | 49.5
FAZ-D30-3-NA | Eaton miniature circuit breaker, current-limiting, 30A, 480Y / 277 VAC / 96 VDC, 3-pole, D curve, thermal magnetic, 10kA @ 480Y/277 VAC interrupting rating, 35mm DIN rail mount. | Stock | 98
FAZ-D30-3-NA-L | Eaton miniature circuit breaker, current-limiting, 30A, 240 VAC / 96 VDC, 3-pole, D curve, thermal magnetic, 10kA @ 240 VAC interrupting rating, 35mm DIN rail mount. | Stock | 68
FAZ-D3-1-NA-L-SP | Eaton miniature circuit breaker, current-limiting, 3A, 240 VAC / 48 VDC, 1-pole, D curve, thermal magnetic, 10kA @ 240 VAC interrupting rating, 35mm DIN rail mount. | Stock | 23
FAZ-D3-1-NA-SP | Eaton miniature circuit breaker, current-limiting, 3A, 277 VAC / 48 VDC, 1-pole, D curve, thermal magnetic, 10kA @ 277 VAC interrupting rating, 35mm DIN rail mount. | Stock | 35
FAZ-D3-1-SP | Eaton miniature supplementary protector, 3A, 277 VAC / 48 VDC, 1-pole, D curve, thermal magnetic, 5kA @ 277 VAC interrupting rating, 35mm DIN rail mount. | Stock | 19
FAZ-D3-2 | Eaton miniature supplementary protector, 3A, 480Y / 277 VAC / 96 VDC, 2-pole, D curve, thermal magnetic, 5kA @ 480Y/277 VAC interrupting rating, 35mm DIN rail mount. | Stock | 36.5
FAZ-D32-1-NA-L-SP | Eaton miniature circuit breaker, current-limiting, 32A, 240 VAC / 48 VDC, 1-pole, D curve, thermal magnetic, 10kA @ 240 VAC interrupting rating, 35mm DIN rail mount. | Stock | 23
FAZ-D32-1-NA-SP | Eaton miniature circuit breaker, current-limiting, 32A, 277 VAC / 48 VDC, 1-pole, D curve, thermal magnetic, 10kA @ 277 VAC interrupting rating, 35mm DIN rail mount. | Stock | 35
FAZ-D32-1-SP | Eaton miniature supplementary protector, 32A, 277 VAC / 48 VDC, 1-pole, D curve, thermal magnetic, 5kA @ 277 VAC interrupting rating, 35mm DIN rail mount. | Stock | 19
FAZ-D32-2 | Eaton miniature supplementary protector, 32A, 480Y / 277 VAC / 96 VDC, 2-pole, D curve, thermal magnetic, 5kA @ 480Y/277 VAC interrupting rating, 35mm DIN rail mount. | Stock | 36.5
FAZ-D32-2-NA | Eaton miniature circuit breaker, current-limiting, 32A, 480Y / 277 VAC / 96 VDC, 2-pole, D curve, thermal magnetic, 10kA @ 480Y/277 VAC interrupting rating, 35mm DIN rail mount. | Stock | 69
FAZ-D32-2-NA-L | Eaton miniature circuit breaker, current-limiting, 32A, 240 VAC / 96 VDC, 2-pole, D curve, thermal magnetic, 10kA @ 240 VAC interrupting rating, 35mm DIN rail mount. | Stock | 47
FAZ-D32-3 | Eaton miniature supplementary protector, 32A, 480Y / 277 VAC / 96 VDC, 3-pole, D curve, thermal magnetic, 5kA @ 480Y/277 VAC interrupting rating, 35mm DIN rail mount. | Stock | 49.5
FAZ-D32-3-NA | Eaton miniature circuit breaker, current-limiting, 32A, 480Y / 277 VAC / 96 VDC, 3-pole, D curve, thermal magnetic, 10kA @ 480Y/277 VAC interrupting rating, 35mm DIN rail mount. | Stock | 107
FAZ-D32-3-NA-L | Eaton miniature circuit breaker, current-limiting, 32A, 240 VAC / 96 VDC, 3-pole, D curve, thermal magnetic, 10kA @ 240 VAC interrupting rating, 35mm DIN rail mount. | Stock | 68
FAZ-D3-2-NA | Eaton miniature circuit breaker, current-limiting, 3A, 480Y / 277 VAC / 96 VDC, 2-pole, D curve, thermal magnetic, 10kA @ 480Y/277 VAC interrupting rating, 35mm DIN rail mount. | Stock | 69
FAZ-D3-2-NA-L | Eaton miniature circuit breaker, current-limiting, 3A, 240 VAC / 96 VDC, 2-pole, D curve, thermal magnetic, 10kA @ 240 VAC interrupting rating, 35mm DIN rail mount. | Stock | 47
FAZ-D3-3 | Eaton miniature supplementary protector, 3A, 480Y / 277 VAC / 96 VDC, 3-pole, D curve, thermal magnetic, 5kA @ 480Y/277 VAC interrupting rating, 35mm DIN rail mount. | Stock | 49.5
FAZ-D3-3-NA | Eaton miniature circuit breaker, current-limiting, 3A, 480Y / 277 VAC / 96 VDC, 3-pole, D curve, thermal magnetic, 10kA @ 480Y/277 VAC interrupting rating, 35mm DIN rail mount. | Stock | 107
FAZ-D3-3-NA-L | Eaton miniature circuit breaker, current-limiting, 3A, 240 VAC / 96 VDC, 3-pole, D curve, thermal magnetic, 10kA @ 240 VAC interrupting rating, 35mm DIN rail mount. | Stock | 68
FAZ-D35-1-NA-SP | Eaton miniature circuit breaker, current-limiting, 35A, 240 VAC / 48 VDC, 1-pole, D curve, thermal magnetic, 10kA @ 240 VAC interrupting rating, 35mm DIN rail mount. | Stock | 35
FAZ-D35-2-NA | Eaton miniature circuit breaker, current-limiting, 35A, 240 VAC / 48 VDC, 2-pole, D curve, thermal magnetic, 10kA @ 240 VAC interrupting rating, 35mm DIN rail mount. | Stock | 69
FAZ-D35-3-NA | Eaton miniature circuit breaker, current-limiting, 35A, 240 VAC / 48 VDC, 3-pole, D curve, thermal magnetic, 10kA @ 240 VAC interrupting rating, 35mm DIN rail mount. | Stock | 107
FAZ-D40-1-NA-SP | Eaton miniature circuit breaker, current-limiting, 40A, 240 VAC / 48 VDC, 1-pole, D curve, thermal magnetic, 10kA @ 240 VAC interrupting rating, 35mm DIN rail mount. | Stock | 35
FAZ-D40-1-SP | Eaton miniature supplementary protector, 40A, 277 VAC / 48 VDC, 1-pole, D curve, thermal magnetic, 5kA @ 277 VAC interrupting rating, 35mm DIN rail mount. | Stock | 19
FAZ-D40-2 | Eaton miniature supplementary protector, 40A, 480Y / 277 VAC / 96 VDC, 2-pole, D curve, thermal magnetic, 5kA @ 480Y/277 VAC interrupting rating, 35mm DIN rail mount. | Stock | 36.5
FAZ-D40-2-NA | Eaton miniature circuit breaker, current-limiting, 40A, 240 VAC / 48 VDC, 2-pole, D curve, thermal magnetic, 10kA @ 240 VAC interrupting rating, 35mm DIN rail mount. | Stock | 69
FAZ-D40-3 | Eaton miniature supplementary protector, 40A, 480Y / 277 VAC / 96 VDC, 3-pole, D curve, thermal magnetic, 5kA @ 480Y/277 VAC interrupting rating, 35mm DIN rail mount. | Stock | 49.5
FAZ-D40-3-NA | Eaton miniature circuit breaker, current-limiting, 40A, 240 VAC / 48 VDC, 3-pole, D curve, thermal magnetic, 10kA @ 240 VAC interrupting rating, 35mm DIN rail mount. | Stock | 107
FAZ-D4-1-NA-L-SP | Eaton miniature circuit breaker, current-limiting, 4A, 240 VAC / 48 VDC, 1-pole, D curve, thermal magnetic, 10kA @ 240 VAC interrupting rating, 35mm DIN rail mount. | Stock | 23
FAZ-D4-1-NA-SP | Eaton miniature circuit breaker, current-limiting, 4A, 277 VAC / 48 VDC, 1-pole, D curve, thermal magnetic, 10kA @ 277 VAC interrupting rating, 35mm DIN rail mount. | Stock | 35
FAZ-D4-1-SP | Eaton miniature supplementary protector, 4A, 277 VAC / 48 VDC, 1-pole, D curve, thermal magnetic, 5kA @ 277 VAC interrupting rating, 35mm DIN rail mount. | Stock | 19
FAZ-D4-2 | Eaton miniature supplementary protector, 4A, 480Y / 277 VAC / 96 VDC, 2-pole, D curve, thermal magnetic, 5kA @ 480Y/277 VAC interrupting rating, 35mm DIN rail mount. | Stock | 36.5
FAZ-D4-2-NA | Eaton miniature circuit breaker, current-limiting, 4A, 480Y / 277 VAC / 96 VDC, 2-pole, D curve, thermal magnetic, 10kA @ 480Y/277 VAC interrupting rating, 35mm DIN rail mount. | Stock | 69
FAZ-D4-2-NA-L | Eaton miniature circuit breaker, current-limiting, 4A, 240 VAC / 96 VDC, 2-pole, D curve, thermal magnetic, 10kA @ 240 VAC interrupting rating, 35mm DIN rail mount. | Stock | 47
FAZ-D4-3 | Eaton miniature supplementary protector, 4A, 480Y / 277 VAC / 96 VDC, 3-pole, D curve, thermal magnetic, 5kA @ 480Y/277 VAC interrupting rating, 35mm DIN rail mount. | Stock | 49.5
FAZ-D4-3-NA | Eaton miniature circuit breaker, current-limiting, 4A, 480Y / 277 VAC / 96 VDC, 3-pole, D curve, thermal magnetic, 10kA @ 480Y/277 VAC interrupting rating, 35mm DIN rail mount. | Stock | 107
FAZ-D4-3-NA-L | Eaton miniature circuit breaker, current-limiting, 4A, 240 VAC / 96 VDC, 3-pole, D curve, thermal magnetic, 10kA @ 240 VAC interrupting rating, 35mm DIN rail mount. | Stock | 68
FAZ-D5-1-NA-L-SP | Eaton miniature circuit breaker, current-limiting, 5A, 240 VAC / 48 VDC, 1-pole, D curve, thermal magnetic, 10kA @ 240 VAC interrupting rating, 35mm DIN rail mount. | Stock | 23
FAZ-D5-1-NA-SP | Eaton miniature circuit breaker, current-limiting, 5A, 277 VAC / 48 VDC, 1-pole, D curve, thermal magnetic, 10kA @ 277 VAC interrupting rating, 35mm DIN rail mount. | Stock | 35
FAZ-D5-1-SP | Eaton miniature supplementary protector, 5A, 277 VAC / 48 VDC, 1-pole, D curve, thermal magnetic, 5kA @ 277 VAC interrupting rating, 35mm DIN rail mount. | Stock | 19
FAZ-D5-2 | Eaton miniature supplementary protector, 5A, 480Y / 277 VAC / 96 VDC, 2-pole, D curve, thermal magnetic, 5kA @ 480Y/277 VAC interrupting rating, 35mm DIN rail mount. | Stock | 36.5
FAZ-D5-2-NA | Eaton miniature circuit breaker, current-limiting, 5A, 480Y / 277 VAC / 96 VDC, 2-pole, D curve, thermal magnetic, 10kA @ 480Y/277 VAC interrupting rating, 35mm DIN rail mount. | Stock | 69
FAZ-D5-2-NA-L | Eaton miniature circuit breaker, current-limiting, 5A, 240 VAC / 96 VDC, 2-pole, D curve, thermal magnetic, 10kA @ 240 VAC interrupting rating, 35mm DIN rail mount. | Stock | 47
FAZ-D5-3 | Eaton miniature supplementary protector, 5A, 480Y / 277 VAC / 96 VDC, 3-pole, D curve, thermal magnetic, 5kA @ 480Y/277 VAC interrupting rating, 35mm DIN rail mount. | Stock | 49.5
FAZ-D5-3-NA | Eaton miniature circuit breaker, current-limiting, 5A, 480Y / 277 VAC / 96 VDC, 3-pole, D curve, thermal magnetic, 10kA @ 480Y/277 VAC interrupting rating, 35mm DIN rail mount. | Stock | 107
FAZ-D5-3-NA-L | Eaton miniature circuit breaker, current-limiting, 5A, 240 VAC / 96 VDC, 3-pole, D curve, thermal magnetic, 10kA @ 240 VAC interrupting rating, 35mm DIN rail mount. | Stock | 68
FAZ-D6-1-NA-L-SP | Eaton miniature circuit breaker, current-limiting, 6A, 240 VAC / 48 VDC, 1-pole, D curve, thermal magnetic, 10kA @ 240 VAC interrupting rating, 35mm DIN rail mount. | Stock | 23
FAZ-D6-1-NA-SP | Eaton miniature circuit breaker, current-limiting, 6A, 277 VAC / 48 VDC, 1-pole, D curve, thermal magnetic, 10kA @ 277 VAC interrupting rating, 35mm DIN rail mount. | Stock | 32
FAZ-D6-1-SP | Eaton miniature supplementary protector, 6A, 277 VAC / 48 VDC, 1-pole, D curve, thermal magnetic, 5kA @ 277 VAC interrupting rating, 35mm DIN rail mount. | Stock | 17.5
FAZ-D6-2 | Eaton miniature supplementary protector, 6A, 480Y / 277 VAC / 96 VDC, 2-pole, D curve, thermal magnetic, 5kA @ 480Y/277 VAC interrupting rating, 35mm DIN rail mount. | Stock | 36.5
FAZ-D6-2-NA | Eaton miniature circuit breaker, current-limiting, 6A, 480Y / 277 VAC / 96 VDC, 2-pole, D curve, thermal magnetic, 10kA @ 480Y/277 VAC interrupting rating, 35mm DIN rail mount. | Stock | 63
FAZ-D6-2-NA-L | Eaton miniature circuit breaker, current-limiting, 6A, 240 VAC / 96 VDC, 2-pole, D curve, thermal magnetic, 10kA @ 240 VAC interrupting rating, 35mm DIN rail mount. | Stock | 47
FAZ-D6-3 | Eaton miniature supplementary protector, 6A, 480Y / 277 VAC / 96 VDC, 3-pole, D curve, thermal magnetic, 5kA @ 480Y/277 VAC interrupting rating, 35mm DIN rail mount. | Stock | 49.5
FAZ-D6-3-NA | Eaton miniature circuit breaker, current-limiting, 6A, 480Y / 277 VAC / 96 VDC, 3-pole, D curve, thermal magnetic, 10kA @ 480Y/277 VAC interrupting rating, 35mm DIN rail mount. | Stock | 98
FAZ-D6-3-NA-L | Eaton miniature circuit breaker, current-limiting, 6A, 240 VAC / 96 VDC, 3-pole, D curve, thermal magnetic, 10kA @ 240 VAC interrupting rating, 35mm DIN rail mount. | Stock | 68
FAZ-D7-1-NA-L-SP | Eaton miniature circuit breaker, current-limiting, 7A, 240 VAC / 48 VDC, 1-pole, D curve, thermal magnetic, 10kA @ 240 VAC interrupting rating, 35mm DIN rail mount. | Stock | 23
FAZ-D7-1-NA-SP | Eaton miniature circuit breaker, current-limiting, 7A, 277 VAC / 48 VDC, 1-pole, D curve, thermal magnetic, 10kA @ 277 VAC interrupting rating, 35mm DIN rail mount. | Stock | 32
FAZ-D7-1-SP | Eaton miniature supplementary protector, 7A, 277 VAC / 48 VDC, 1-pole, D curve, thermal magnetic, 5kA @ 277 VAC interrupting rating, 35mm DIN rail mount. | Stock | 17.5
FAZ-D7-2 | Eaton miniature supplementary protector, 7A, 480Y / 277 VAC / 96 VDC, 2-pole, D curve, thermal magnetic, 5kA @ 480Y/277 VAC interrupting rating, 35mm DIN rail mount. | Stock | 36.5
FAZ-D7-2-NA | Eaton miniature circuit breaker, current-limiting, 7A, 480Y / 277 VAC / 96 VDC, 2-pole, D curve, thermal magnetic, 10kA @ 480Y/277 VAC interrupting rating, 35mm DIN rail mount. | Stock | 63
FAZ-D7-2-NA-L | Eaton miniature circuit breaker, current-limiting, 7A, 240 VAC / 96 VDC, 2-pole, D curve, thermal magnetic, 10kA @ 240 VAC interrupting rating, 35mm DIN rail mount. | Stock | 47
FAZ-D7-3 | Eaton miniature supplementary protector, 7A, 480Y / 277 VAC / 96 VDC, 3-pole, D curve, thermal magnetic, 5kA @ 480Y/277 VAC interrupting rating, 35mm DIN rail mount. | Stock | 49.5
FAZ-D7-3-NA | Eaton miniature circuit breaker, current-limiting, 7A, 480Y / 277 VAC / 96 VDC, 3-pole, D curve, thermal magnetic, 10kA @ 480Y/277 VAC interrupting rating, 35mm DIN rail mount. | Stock | 98
FAZ-D7-3-NA-L | Eaton miniature circuit breaker, current-limiting, 7A, 240 VAC / 96 VDC, 3-pole, D curve, thermal magnetic, 10kA @ 240 VAC interrupting rating, 35mm DIN rail mount. | Stock | 68
FAZ-D8-1-NA-L-SP | Eaton miniature circuit breaker, current-limiting, 8A, 240 VAC / 48 VDC, 1-pole, D curve, thermal magnetic, 10kA @ 240 VAC interrupting rating, 35mm DIN rail mount. | Stock | 23
FAZ-D8-1-NA-SP | Eaton miniature circuit breaker, current-limiting, 8A, 277 VAC / 48 VDC, 1-pole, D curve, thermal magnetic, 10kA @ 277 VAC interrupting rating, 35mm DIN rail mount. | Stock | 32
FAZ-D8-1-SP | Eaton miniature supplementary protector, 8A, 277 VAC / 48 VDC, 1-pole, D curve, thermal magnetic, 5kA @ 277 VAC interrupting rating, 35mm DIN rail mount. | Stock | 17.5
FAZ-D8-2 | Eaton miniature supplementary protector, 8A, 480Y / 277 VAC / 96 VDC, 2-pole, D curve, thermal magnetic, 5kA @ 480Y/277 VAC interrupting rating, 35mm DIN rail mount. | Stock | 36.5
FAZ-D8-2-NA | Eaton miniature circuit breaker, current-limiting, 8A, 480Y / 277 VAC / 96 VDC, 2-pole, D curve, thermal magnetic, 10kA @ 480Y/277 VAC interrupting rating, 35mm DIN rail mount. | Stock | 63
FAZ-D8-2-NA-L | Eaton miniature circuit breaker, current-limiting, 8A, 240 VAC / 96 VDC, 2-pole, D curve, thermal magnetic, 10kA @ 240 VAC interrupting rating, 35mm DIN rail mount. | Stock | 47
FAZ-D8-3 | Eaton miniature supplementary protector, 8A, 480Y / 277 VAC / 96 VDC, 3-pole, D curve, thermal magnetic, 5kA @ 480Y/277 VAC interrupting rating, 35mm DIN rail mount. | Stock | 49.5
FAZ-D8-3-NA | Eaton miniature circuit breaker, current-limiting, 8A, 480Y / 277 VAC / 96 VDC, 3-pole, D curve, thermal magnetic, 10kA @ 480Y/277 VAC interrupting rating, 35mm DIN rail mount. | Stock | 98
FAZ-D8-3-NA-L | Eaton miniature circuit breaker, current-limiting, 8A, 240 VAC / 96 VDC, 3-pole, D curve, thermal magnetic, 10kA @ 240 VAC interrupting rating, 35mm DIN rail mount. | Stock | 68
FAZ-XAA-C110-415V | Eaton shunt trip, 110-415 VAC/110-230 VDC coil voltage. For use with Eaton FAZ series supplementary protectors. | Stock | 62
FAZ-XAA-C12-110V | Eaton shunt trip, 12-110 VAC/12-60 VDC coil voltage. For use with Eaton FAZ series supplementary protectors. | Stock | 62
FAZ-XAA-NA110-415V | Eaton shunt trip, 110-415 VAC/110-230 VDC coil voltage. For use with Eaton FAZ-NA series miniature circuit breakers. | Stock | 52
FAZ-XAA-NA12-110V | Eaton shunt trip, 12-110 VAC/12-60 VDC coil voltage. For use with Eaton FAZ-NA series miniature circuit breakers. | Stock | 52
FAZ-XAM002 | Eaton alarm/auxiliary contact, (2) SPDT contact(s), 2A @ 230VAC/0.5A @ 110VAC/VDC. For use with Eaton FAZ series supplementary protectors. | Stock | 35
FAZ-XHIN11-SP | Eaton auxiliary contact, DPST contact(s), 2A @ 230VAC/0.5A @ 110VAC/VDC. For use with Eaton FAZ series supplementary protectors. | Stock | 35
FB10M-12R | NITRA pneumatic push-to-connect fitting, female, bulkhead, nickel-plated brass body, nickel-plated brass threads, 10mm tube to R1/2 BSPT connection(s). Package of 5. | Stock | 38 | 39.5
FB10M-14R | NITRA pneumatic push-to-connect fitting, female, bulkhead, nickel-plated brass body, nickel-plated brass threads, 10mm tube to R1/4 BSPT connection(s). Package of 5. | Stock | 36.5 | 38
FB10M-18R | NITRA pneumatic push-to-connect fitting, female, bulkhead, nickel-plated brass body, nickel-plated brass threads, 10mm tube to R1/8 BSPT connection(s). Package of 5. | Stock | 36 | 37.5
FB10M-38R | NITRA pneumatic push-to-connect fitting, female, bulkhead, nickel-plated brass body, nickel-plated brass threads, 10mm tube to R3/8 BSPT connection(s). Package of 5. | Stock | 37.5 | 39
FB12-12N | NITRA pneumatic push-to-connect fitting, female, bulkhead, nickel-plated brass body, nickel-plated brass threads, 1/2in tube to 1/2in NPT connection(s). Package of 5. | Stock | 45 | 47
FB12-14N | NITRA pneumatic push-to-connect fitting, female, bulkhead, nickel-plated brass body, nickel-plated brass threads, 1/2in tube to 1/4in NPT connection(s). Package of 5. | Stock | 38.5 | 40
FB12-38N | NITRA pneumatic push-to-connect fitting, female, bulkhead, nickel-plated brass body, nickel-plated brass threads, 1/2in tube to 3/8in NPT connection(s). Package of 5. | Stock | 40 | 41.5
FB12M-12R | NITRA pneumatic push-to-connect fitting, female, bulkhead, nickel-plated brass body, nickel-plated brass threads, 12mm tube to R1/2 BSPT connection(s). Package of 5. | Stock | 45 | 47
FB12M-14R | NITRA pneumatic push-to-connect fitting, female, bulkhead, nickel-plated brass body, nickel-plated brass threads, 12mm tube to R1/4 BSPT connection(s). Package of 5. | Stock | 39 | 40.5
FB12M-38R | NITRA pneumatic push-to-connect fitting, female, bulkhead, nickel-plated brass body, nickel-plated brass threads, 12mm tube to R3/8 BSPT connection(s). Package of 5. | Stock | 39 | 40.5
FB14-14N | NITRA pneumatic push-to-connect fitting, female, bulkhead, nickel-plated brass body, nickel-plated brass threads, 1/4in tube to 1/4in NPT connection(s). Package of 5. | Stock | 22.5 | 23.5
FB14-18N | NITRA pneumatic push-to-connect fitting, female, bulkhead, nickel-plated brass body, nickel-plated brass threads, 1/4in tube to 1/8in NPT connection(s). Package of 5. | Stock | 22.5 | 23.5
FB38-14N | NITRA pneumatic push-to-connect fitting, female, bulkhead, nickel-plated brass body, nickel-plated brass threads, 3/8in tube to 1/4in NPT connection(s). Package of 5. | Stock | 36 | 37.5
FB38-38N | NITRA pneumatic push-to-connect fitting, female, bulkhead, nickel-plated brass body, nickel-plated brass threads, 3/8in tube to 3/8in NPT connection(s). Package of 5. | Stock | 36.5 | 38
FB4M-14R | NITRA pneumatic push-to-connect fitting, female, bulkhead, nickel-plated brass body, nickel-plated brass threads, 5/32in (4mm) tube to R1/4 BSPT connection(s). Package of 5. | Stock | 22.5 | 23.5
FB4M-18R | NITRA pneumatic push-to-connect fitting, female, bulkhead, nickel-plated brass body, nickel-plated brass threads, 5/32in (4mm) tube to R1/8 BSPT connection(s). Package of 5. | Stock | 21.5 | 22.5
FB516-14N | NITRA pneumatic push-to-connect fitting, female, bulkhead, nickel-plated brass body, nickel-plated brass threads, 5/16in (8mm) tube to 1/4in NPT connection(s). Package of 5. | Stock | 27
FB516-38N | NITRA pneumatic push-to-connect fitting, female, bulkhead, nickel-plated brass body, nickel-plated brass threads, 5/16in (8mm) tube to 3/8in NPT connection(s). Package of 5. | Stock | 28
FB532-18N | NITRA pneumatic push-to-connect fitting, female, bulkhead, nickel-plated brass body, nickel-plated brass threads, 5/32in (4mm) tube to 1/8in NPT connection(s). Package of 5. | Stock | 21.5 | 22.5
FB6-DN-0E | AutomationDirect photoelectric sensor, tubular, threaded, diffuse, visible red light emission, 400mm sensing distance, dark-on, NPN, potentiometer, 1 kHz switching frequency, plastic housing, 4-pin M12 quick-disconnect. | Stock | 25.5
FB6-DP-0E | AutomationDirect photoelectric sensor, tubular, threaded, diffuse, visible red light emission, 400mm sensing distance, dark-on, PNP, potentiometer, 1 kHz switching frequency, plastic housing, 4-pin M12 quick-disconnect. | Stock | 25.5
FB6-LN-0E | AutomationDirect photoelectric sensor, tubular, threaded, diffuse, visible red light emission, 400mm sensing distance, light-on, NPN, potentiometer, 1 kHz switching frequency, plastic housing, 4-pin M12 quick-disconnect. | Stock | 25.5
FB6-LP-0E | AutomationDirect photoelectric sensor, tubular, threaded, diffuse, visible red light emission, 400mm sensing distance, light-on, PNP, potentiometer, 1 kHz switching frequency, plastic housing, 4-pin M12 quick-disconnect. | Stock | 25.5
FB6M-14R | NITRA pneumatic push-to-connect fitting, female, bulkhead, nickel-plated brass body, nickel-plated brass threads, 6mm tube to R1/4 BSPT connection(s). Package of 5. | Stock | 22 | 23
FB6M-18R | NITRA pneumatic push-to-connect fitting, female, bulkhead, nickel-plated brass body, nickel-plated brass threads, 6mm tube to R1/8 BSPT connection(s). Package of 5. | Stock | 22 | 23
FB6M-38R | NITRA pneumatic push-to-connect fitting, female, bulkhead, nickel-plated brass body, nickel-plated brass threads, 6mm tube to R3/8 BSPT connection(s). Package of 5. | Stock | 36 | 37.5
FB8M-12R | NITRA pneumatic push-to-connect fitting, female, bulkhead, nickel-plated brass body, nickel-plated brass threads, 5/16in (8mm) tube to R1/2 BSPT connection(s). Package of 5. | Stock | 31 | 32
FB8M-14R | NITRA pneumatic push-to-connect fitting, female, bulkhead, nickel-plated brass body, nickel-plated brass threads, 5/16in (8mm) tube to R1/4 BSPT connection(s). Package of 5. | Stock | 29.5 | 30.5
FB8M-18R | NITRA pneumatic push-to-connect fitting, female, bulkhead, nickel-plated brass body, nickel-plated brass threads, 5/16in (8mm) tube to R1/8 BSPT connection(s). Package of 5. | Stock | 29 | 30
FB8M-38R | NITRA pneumatic push-to-connect fitting, female, bulkhead, nickel-plated brass body, nickel-plated brass threads, 5/16in (8mm) tube to R3/8 BSPT connection(s). Package of 5. | Stock | 30 | 31
FBE-00-0E | AutomationDirect photoelectric sensor, tubular, threaded, plastic housing, through-beam emitter, visible red light emission, 8m sensing distance, 10-30 VDC operating voltage, 2-wire, 4-pin M12 quick-disconnect. | Stock | 22.5
FBKT | NITRA pneumatic mounting bracket, plated steel. For use with push-to-connect fittings. | Stock | 2.5
FBKT-8A | HydroMode mounting bracket, for use with FR-8 series water regulators. | Stock | 8
FBP-DN-0E | AutomationDirect photoelectric sensor, tubular, threaded, polarized retroreflective, visible red light emission, 2.5m sensing distance, dark-on, NPN, 3-wire, 4-pin M12 quick-disconnect. | Stock | 25.5
FBP-DP-0E | AutomationDirect photoelectric sensor, tubular, threaded, polarized retroreflective, visible red light emission, 2.5m sensing distance, dark-on, PNP, 3-wire, 4-pin M12 quick-disconnect. | Stock | 25.5
FBP-LN-0E | AutomationDirect photoelectric sensor, tubular, threaded, polarized retroreflective, visible red light emission, 2.5m sensing distance, light-on, NPN, 3-wire, 4-pin M12 quick-disconnect. | Stock | 25.5
FBP-LP-0E | AutomationDirect photoelectric sensor, tubular, threaded, polarized retroreflective, visible red light emission, 2.5m sensing distance, light-on, PNP, 3-wire, 4-pin M12 quick-disconnect. | Stock | 25.5
FBR-DN-0E | AutomationDirect photoelectric sensor, tubular, threaded, plastic housing, through-beam receiver, 8m sensing distance, 10-30 VDC operating voltage, dark-on, NPN, 3-wire, 4-pin M12 quick-disconnect. | Stock | 24
FBR-DP-0E | AutomationDirect photoelectric sensor, tubular, threaded, plastic housing, through-beam receiver, 8m sensing distance, 10-30 VDC operating voltage, dark-on, PNP, 3-wire, 4-pin M12 quick-disconnect. | Stock | 24
FBR-LN-0E | AutomationDirect photoelectric sensor, tubular, threaded, plastic housing, through-beam receiver, 8m sensing distance, 10-30 VDC operating voltage, light-on, NPN, 3-wire, 4-pin M12 quick-disconnect. | Stock | 24
FBR-LP-0E | AutomationDirect photoelectric sensor, tubular, threaded, plastic housing, through-beam receiver, 8m sensing distance, 10-30 VDC operating voltage, light-on, PNP, 3-wire, 4-pin M12 quick-disconnect. | Stock | 24
FC-11 | AutomationDirect signal conditioner, isolated, current input, current output, 24 VDC operating voltage, 35mm DIN rail or panel mount, removable screw terminal plugs. | Stock | 145
FC-33 | AutomationDirect signal conditioner, isolated, current or voltage input, current or voltage output, 24 VDC operating voltage, 35mm DIN rail or panel mount, removable screw terminal plugs. | Stock | 192
FC-35B | AutomationDirect signal conditioner, isolated, current or voltage input, bipolar voltage output, 24 VDC operating voltage, 35mm DIN rail or panel mount, removable screw terminal plugs. | Stock | 222
FC-35MM | Terminal block, replacement, 3.5mm. Package of 14. For use with FC series signal conditioners. | Stock | 33
FC-3RLY2 | AutomationDirect limit alarm, current or voltage input, (2) SPDT relay output, 24 VAC/VDC operating voltage, 35mm DIN rail or panel mount, removable screw terminal block(s). | Stock | 141
FC-3RLY4 | AutomationDirect limit alarm, current or voltage input, (4) SPST relay output, 24 VAC/VDC operating voltage, 35mm DIN rail or panel mount, removable screw terminal block(s). | Stock | 151
FC-5MM | Terminal block, replacement, 5mm. Package of 5. For use with FC series signal conditioners. | Stock | 18
FC-B34 | AutomationDirect signal conditioner, isolated, bipolar voltage input, current or voltage output, 24 VDC operating voltage, 35mm DIN rail or panel mount, removable screw terminal plugs. | Stock | 220
FC-ISO-C | AutomationDirect signal conditioner, isolated, differential or single ended line driver input, open collector output, 7.8-24 VDC operating voltage, 35mm DIN rail or panel mount, removable screw terminal plugs. | Stock | 166
FC-ISO-D | AutomationDirect signal conditioner, isolated, differential or single ended line driver input, differential line driver output, 24 VDC operating voltage, 35mm DIN rail or panel mount, removable screw terminal plugs. | Stock | 157
FC-P3 | AutomationDirect signal conditioner, isolated, potentiometer input, current or voltage output, 24 VAC/VDC operating voltage, 35mm DIN rail or panel mount, removable screw terminal plugs. | Stock | 191
FC-R1 | AutomationDirect temperature transmitter, isolated, RTD input, deg F or deg C, 4-20 mA output, 24 VDC operating voltage, 35mm DIN rail or panel mount, removable screw terminal plugs. | Stock | 192
FC-T1 | AutomationDirect temperature transmitter, isolated, thermocouple or millivolt input, deg F or deg C, 4-20 mA output, 24 VDC operating voltage, 35mm DIN rail or panel mount, removable screw terminal plugs. | Stock | 192
FDS1212GY | Hammond enclosure folding shelf, 12 x 12in, carbon steel, ANSI 61 gray, powder coat finish, installs inside or outside of enclosure. | Stock | 181
FDS1212LG | Hammond enclosure folding shelf, 12 x 12in, carbon steel, RAL 7035 light gray, powder coat finish, installs inside or outside of enclosure. | Stock | 181
FDS1212S16 | Hammond enclosure folding shelf, 12 x 12in, 316 stainless steel, #4 brush finish, installs inside or outside of enclosure. | Stock | 792
FDS1818GY | Hammond enclosure folding shelf, 18 x 18in, carbon steel, ANSI 61 gray, powder coat finish, installs inside or outside of enclosure. | Stock | 227
FDS1818LG | Hammond enclosure folding shelf, 18 x 18in, carbon steel, RAL 7035 light gray, powder coat finish, installs inside or outside of enclosure. | Stock | 227
FDS1818S16 | Hammond enclosure folding shelf, 18 x 18in, 316 stainless steel, #4 brush finish, installs inside or outside of enclosure. | Stock | 1046
FDS2424GY | Hammond enclosure folding shelf, 24 x 24in, carbon steel, ANSI 61 gray, powder coat finish, installs inside or outside of enclosure. | Stock | 253
FDS2424LG | Hammond enclosure folding shelf, 24 x 24in, carbon steel, RAL 7035 light gray, powder coat finish, installs inside or outside of enclosure. | Stock | 253
FDS2424S16 | Hammond enclosure folding shelf, 24 x 24in, 316 stainless steel, #4 brush finish, installs inside or outside of enclosure. | Stock | 1153
FE10M-12R | NITRA pneumatic push-to-connect fitting, female, elbow, rotating, thermoplastic (PBT) body, nickel-plated brass threads, 10mm tube to R1/2 BSPT connection(s). Package of 5. | Stock | 24 | 25
FE10M-14R | NITRA pneumatic push-to-connect fitting, female, elbow, rotating, thermoplastic (PBT) body, nickel-plated brass threads, 10mm tube to R1/4 BSPT connection(s). Package of 5. | Stock | 21 | 22
FE10M-38R | NITRA pneumatic push-to-connect fitting, female, elbow, rotating, thermoplastic (PBT) body, nickel-plated brass threads, 10mm tube to R3/8 BSPT connection(s). Package of 5. | Stock | 23 | 24
FE12-12N | NITRA pneumatic push-to-connect fitting, female, elbow, rotating, thermoplastic (PBT) body, nickel-plated brass threads, 1/2in tube to 1/2in NPT connection(s). Package of 5. | Stock | 36 | 37.5
FE12-38N | NITRA pneumatic push-to-connect fitting, female, elbow, rotating, thermoplastic (PBT) body, nickel-plated brass threads, 1/2in tube to 3/8in NPT connection(s). Package of 5. | Stock | 34.5 | 36
FE12M-12R | NITRA pneumatic push-to-connect fitting, female, elbow, rotating, thermoplastic (PBT) body, nickel-plated brass threads, 12mm tube to R1/2 BSPT connection(s). Package of 5. | Stock | 36 | 37.5
FE12M-14R | NITRA pneumatic push-to-connect fitting, female, elbow, rotating, thermoplastic (PBT) body, nickel-plated brass threads, 12mm tube to R1/4 BSPT connection(s). Package of 5. | Stock | 32.5 | 34
FE12M-38R | NITRA pneumatic push-to-connect fitting, female, elbow, rotating, thermoplastic (PBT) body, nickel-plated brass threads, 12mm tube to R3/8 BSPT connection(s). Package of 5. | Stock | 34.5 | 36
FE14-14N | NITRA pneumatic push-to-connect fitting, female, elbow, rotating, thermoplastic (PBT) body, nickel-plated brass threads, 1/4in tube to 1/4in NPT connection(s). Package of 5. | Stock | 20 | 21
FE14-18N | NITRA pneumatic push-to-connect fitting, female, elbow, rotating, thermoplastic (PBT) body, nickel-plated brass threads, 1/4in tube to 1/8in NPT connection(s). Package of 5. | Stock | 19 | 20
FE14-38N | NITRA pneumatic push-to-connect fitting, female, elbow, rotating, thermoplastic (PBT) body, nickel-plated brass threads, 1/4in tube to R3/8 NPT connection(s). Package of 5. | Stock | 22.5 | 23.5
FE38-12N | NITRA pneumatic push-to-connect fitting, female, elbow, rotating, thermoplastic (PBT) body, nickel-plated brass threads, 3/8in tube to 1/2in NPT connection(s). Package of 5. | Stock | 24 | 25
FE38-14N | NITRA pneumatic push-to-connect fitting, female, elbow, rotating, thermoplastic (PBT) body, nickel-plated brass threads, 3/8in tube to 1/4in NPT connection(s). Package of 5. | Stock | 21 | 22
FE38-38N | NITRA pneumatic push-to-connect fitting, female, elbow, rotating, thermoplastic (PBT) body, nickel-plated brass threads, 3/8in tube to 3/8in NPT connection(s). Package of 5. | Stock | 23 | 24
FE4M-18R | NITRA pneumatic push-to-connect fitting, female, elbow, rotating, thermoplastic (PBT) body, nickel-plated brass threads, 5/32in (4mm) tube to R1/8 BSPT connection(s). Package of 5. | Stock | 18 | 18.5
FE4M-M5 | NITRA pneumatic push-to-connect fitting, female, elbow, rotating, thermoplastic (PBT) body, nickel-plated brass threads, 5/32in (4mm) tube to M5 X 0.8 threaded connection(s). Package of 5. | Stock | 19.5 | 20
FE516-14N | NITRA pneumatic push-to-connect fitting, female, elbow, rotating, thermoplastic (PBT) body, nickel-plated brass threads, 5/16in (8mm) tube to 1/4in NPT connection(s). Package of 5. | Stock | 22.5
FE516-18N | NITRA pneumatic push-to-connect fitting, female, elbow, rotating, thermoplastic (PBT) body, nickel-plated brass threads, 5/16in (8mm) tube to 1/8in NPT connection(s). Package of 5. | Stock | 21.5
FE516-38N | NITRA pneumatic push-to-connect fitting, female, elbow, rotating, thermoplastic (PBT) body, nickel-plated brass threads, 5/16in (8mm) tube to 3/8in NPT connection(s). Package of 5. | Stock | 22.5
FE532-14N | NITRA pneumatic push-to-connect fitting, female, elbow, rotating, thermoplastic (PBT) body, nickel-plated brass threads, 5/32in (4mm) tube to 1/4in NPT connection(s). Package of 5. | Stock | 19.5 | 20
FE532-18N | NITRA pneumatic push-to-connect fitting, female, elbow, rotating, thermoplastic (PBT) body, nickel-plated brass threads, 5/32in (4mm) tube to 1/8in NPT connection(s). Package of 5. | Stock | 18 | 18.5
FE6M-14R | NITRA pneumatic push-to-connect fitting, female, elbow, rotating, thermoplastic (PBT) body, nickel-plated brass threads, 6mm tube to R1/4 BSPT connection(s). Package of 5. | Stock | 19.5 | 20.5
FE6M-18R | NITRA pneumatic push-to-connect fitting, female, elbow, rotating, thermoplastic (PBT) body, nickel-plated brass threads, 6mm tube to R1/8 BSPT connection(s). Package of 5. | Stock | 18 | 18.5
FE6M-38R | NITRA pneumatic push-to-connect fitting, female, elbow, rotating, thermoplastic (PBT) body, nickel-plated brass threads, 6mm tube to R3/8 BSPT connection(s). Package of 5. | Stock | 22.5 | 23.5
FE6M-M5 | NITRA pneumatic push-to-connect fitting, female, elbow, rotating, thermoplastic (PBT) body, nickel-plated brass threads, 6mm tube to M5 X 0.8 threaded connection(s). Package of 5. | Stock | 19.5 | 20
FE8M-12R | NITRA pneumatic push-to-connect fitting, female, elbow, rotating, thermoplastic (PBT) body, nickel-plated brass threads, 5/16in (8mm) tube to R1/2 BSPT connection(s). Package of 5. | Stock | 23.5 | 24.5
FE8M-14R | NITRA pneumatic push-to-connect fitting, female, elbow, rotating, thermoplastic (PBT) body, nickel-plated brass threads, 5/16in (8mm) tube to R1/4 BSPT connection(s). Package of 5. | Stock | 21 | 21.5
FE8M-18R | NITRA pneumatic push-to-connect fitting, female, elbow, rotating, thermoplastic (PBT) body, nickel-plated brass threads, 5/16in (8mm) tube to R1/8 BSPT connection(s). Package of 5. | Stock | 19.5 | 20.5
FEP5KP1FA8-024M | Comepi safety switch, tongue (key) interlock, solenoid, 24 VDC to unlock, 90-degree adjustable head, 1200N holding force, (4) N.C. safety output(s), thermoplastic body, (3) M20 x 1.5mm cable entries. | Stock | 140
FEP5KP1FA8-120M | Comepi safety switch, tongue (key) interlock, solenoid, 120 VAC to unlock, 90-degree adjustable head, 1200N holding force, (4) N.C. safety output(s), thermoplastic body, (3) M20 x 1.5mm cable entries. | Stock | 143
FF08A115NN3 | Fandis Virdis series intake fan, side mount, 8.8 CFM, 115 VAC operating voltage, G3 (coarse) filter mat, NEMA 3R, safe for outdoor use, 3.62 x 3.62in enclosure cutout, RAL 9005 black. | Stock | 117
FF08A115UN | Fandis Virdis series intake fan, side mount, 8.8 CFM, 115 VAC operating voltage, G3 (coarse) filter mat, NEMA 12, indoor use only, 3.62 x 3.62in enclosure cutout, RAL 7035 light gray. | Stock | 66
FF08A115ZN | Fandis Virdis series intake fan, side mount, 8.8 CFM, 115 VAC operating voltage, G3 (coarse) filter mat, NEMA 12, indoor use only, 3.62 x 3.62in enclosure cutout, ANSI 61 gray. | Stock | 70
FF08A230UN | Fandis Virdis series intake fan, side mount, 8.8 CFM, 230 VAC operating voltage, G3 (coarse) filter mat, NEMA 12, indoor use only, 3.62 x 3.62in enclosure cutout, RAL 7035 light gray. | Stock | 66
FF08D24NN3 | Fandis Virdis series intake fan, side mount, 9.4 CFM, 24 VDC operating voltage, G3 (coarse) filter mat, NEMA 3R, safe for outdoor use, 3.62 x 3.62in enclosure cutout, RAL 9005 black. | Stock | 126
FF08D24UN | Fandis Virdis series intake fan, side mount, 9.4 CFM, 24 VDC operating voltage, G3 (coarse) filter mat, NEMA 12, indoor use only, 3.62 x 3.62in enclosure cutout, RAL 7035 light gray. | Stock | 72
FF08D24ZN | Fandis Virdis series intake fan, side mount, 9.4 CFM, 24 VDC operating voltage, G3 (coarse) filter mat, NEMA 12, indoor use only, 3.62 x 3.62in enclosure cutout, ANSI 61 gray. | Stock | 77
FF08N3 | Fandis Virdis series grille, side mount, G3 (coarse) filter mat, NEMA 3R, 3.62 x 3.62in enclosure cutout, RAL 9005 black. | Stock | 52
FF08U | Fandis Virdis series grille, side mount, G3 (coarse) filter mat, NEMA 12, 3.62 x 3.62in enclosure cutout, RAL 7035 light gray. | Stock | 21
FF08Z | Fandis Virdis series grille, side mount, G3 (coarse) filter mat, NEMA 12, 3.62 x 3.62in enclosure cutout, ANSI 61 gray. | Stock | 22.5
FF12A115NF53 | Fandis Virdis series intake fan, side mount, 23 CFM, 115 VAC operating voltage, G4 (coarse) filter mat, NEMA 3R, safe for outdoor use, 4.92 x 4.92in enclosure cutout, RAL 9005 black. | Stock | 149
FF12A115UF | Fandis Virdis series intake fan, side mount, 29 CFM, 115 VAC operating voltage, G3 (coarse) filter mat, NEMA 12, indoor use only, 4.88 x 4.88in enclosure cutout, RAL 7035 light gray. | Stock | 81
FF12A115ZF | Fandis Virdis series intake fan, side mount, 29 CFM, 115 VAC operating voltage, G3 (coarse) filter mat, NEMA 12, indoor use only, 4.88 x 4.88in enclosure cutout, ANSI 61 gray. | Stock | 83
FF12A230UF | Fandis Virdis series intake fan, side mount, 29 CFM, 230 VAC operating voltage, G3 (coarse) filter mat, NEMA 12, indoor use only, 4.88 x 4.88in enclosure cutout, RAL 7035 light gray. | Stock | 81
FF12D24NN53 | Fandis Virdis series intake fan, side mount, 21 CFM, 24 VDC operating voltage, G4 (coarse) filter mat, NEMA 3R, safe for outdoor use, 4.92 x 4.92in enclosure cutout, RAL 9005 black. | Stock | 167
FF12D24UN | Fandis Virdis series intake fan, side mount, 27 CFM, 24 VDC operating voltage, G3 (coarse) filter mat, NEMA 12, indoor use only, 4.88 x 4.88in enclosure cutout, RAL 7035 light gray. | Stock | 86
FF12D24ZN | Fandis Virdis series intake fan, side mount, 27 CFM, 24 VDC operating voltage, G3 (coarse) filter mat, NEMA 12, indoor use only, 4.88 x 4.88in enclosure cutout, ANSI 61 gray. | Stock | 88
FF12N53 | Fandis Virdis series grille, side mount, G4 (coarse) filter mat, NEMA 3R, 4.92 x 4.92in enclosure cutout, RAL 9005 black. | Stock | 61
FF12U | Fandis Virdis series grille, side mount, G3 (coarse) filter mat, NEMA 12, 4.88 x 4.88in enclosure cutout, RAL 7035 light gray. | Stock | 23.5
FF12Z | Fandis Virdis series grille, side mount, G3 (coarse) filter mat, NEMA 12, 4.88 x 4.88in enclosure cutout, ANSI 61 gray. | Stock | 25
FF13PA115UF | Fandis Virdis series intake fan, side mount, 65 CFM, 115 VAC operating voltage, G3 (coarse) filter mat, NEMA 12, indoor use only, 6.97 x 6.97in enclosure cutout, RAL 7035 light gray. | Stock | 114
FF13PA115ZF | Fandis Virdis series intake fan, side mount, 65 CFM, 115 VAC operating voltage, G3 (coarse) filter mat, NEMA 12, indoor use only, 6.97 x 6.97in enclosure cutout, ANSI 61 gray. | Stock | 121
FF13PA230UF | Fandis Virdis series intake fan, side mount, 65 CFM, 230 VAC operating voltage, G3 (coarse) filter mat, NEMA 12, indoor use only, 6.97 x 6.97in enclosure cutout, RAL 7035 light gray. | Stock | 114
FF13PD24UN | Fandis Virdis series intake fan, side mount, 59 CFM, 24 VDC operating voltage, G3 (coarse) filter mat, NEMA 12, indoor use only, 6.97 x 6.97in enclosure cutout, RAL 7035 light gray. | Stock | 164
FF13PD24ZN | Fandis Virdis series intake fan, side mount, 59 CFM, 24 VDC operating voltage, G3 (coarse) filter mat, NEMA 12, indoor use only, 6.97 x 6.97in enclosure cutout, ANSI 61 gray. | Stock | 174
FF13U | Fandis Virdis series grille, side mount, G3 (coarse) filter mat, NEMA 12, 6.97 x 6.97in enclosure cutout, RAL 7035 light gray. | Stock | 28
FF13Z | Fandis Virdis series grille, side mount, G3 (coarse) filter mat, NEMA 12, 6.97 x 6.97in enclosure cutout, ANSI 61 gray. | Stock | 30
FF15A115NF53 | Fandis Virdis series intake fan, side mount, 112 CFM, 115 VAC operating voltage, G4 (coarse) filter mat, NEMA 3R, safe for outdoor use, 8.78 x 8.78in enclosure cutout, RAL 9005 black. | Stock | 228
FF15A115UN2 | Fandis Virdis series intake fan, side mount, 155 CFM, 115 VAC operating voltage, G3 (coarse) filter mat, NEMA 12, indoor use only, 8.78 x 8.78in enclosure cutout, RAL 7035 light gray. | Stock | 159
FF15A115ZN2 | Fandis Virdis series intake fan, side mount, 155 CFM, 115 VAC operating voltage, G3 (coarse) filter mat, NEMA 12, indoor use only, 8.78 x 8.78in enclosure cutout, ANSI 61 gray. | Stock | 169
FF15A230UN2 | Fandis Virdis series intake fan, side mount, 159 CFM, 230 VAC operating voltage, G3 (coarse) filter mat, NEMA 12, indoor use only, 8.78 x 8.78in enclosure cutout, RAL 7035 light gray. | Stock | 159
FF15D24NF53 | Fandis Virdis series intake fan, side mount, 135 CFM, 24 VDC operating voltage, G4 (coarse) filter mat, NEMA 3R, safe for outdoor use, 8.78 x 8.78in enclosure cutout, RAL 9005 black. | Stock | 331
FF15D24UF | Fandis Virdis series intake fan, side mount, 175 CFM, 24 VDC operating voltage, G3 (coarse) filter mat, NEMA 12, indoor use only, 8.78 x 8.78in enclosure cutout, RAL 7035 light gray. | Stock | 262
FF15D24ZF | Fandis Virdis series intake fan, side mount, 175 CFM, 24 VDC operating voltage, G3 (coarse) filter mat, NEMA 12, indoor use only, 8.78 x 8.78in enclosure cutout, ANSI 61 gray. | Stock | 278
FF15N53 | Fandis Virdis series grille, side mount, G4 (coarse) filter mat, NEMA 3R, 8.78 x 8.78in enclosure cutout, RAL 9005 black. | Stock | 85
FF15U | Fandis Virdis series grille, side mount, G3 (coarse) filter mat, NEMA 12, 8.78 x 8.78in enclosure cutout, RAL 7035 light gray. | Stock | 34.5
FF15Z | Fandis Virdis series grille, side mount, G3 (coarse) filter mat, NEMA 12, 8.78 x 8.78in enclosure cutout, ANSI 61 gray. | Stock | 36.5
FF20A115NE531 | Fandis Virdis series intake fan, side mount, 235 CFM, 115 VAC operating voltage, G4 (coarse) filter mat, NEMA 3R, safe for outdoor use, 11.46 x 11.46in enclosure cutout, RAL 9005 black. | Stock | 364
FF20A115UE1 | Fandis Virdis series intake fan, side mount, 297 CFM, 115 VAC operating voltage, G3 (coarse) filter mat, NEMA 12, indoor use only, 11.46 x 11.46in enclosure cutout, RAL 7035 light gray. | Stock | 279
FF20A115ZE1 | Fandis Virdis series intake fan, side mount, 297 CFM, 115 VAC operating voltage, G3 (coarse) filter mat, NEMA 12, indoor use only, 11.46 x 11.46in enclosure cutout, ANSI 61 gray. | Stock | 296
FF20A230UE1 | Fandis Virdis series intake fan, side mount, 297 CFM, 230 VAC operating voltage, G3 (coarse) filter mat, NEMA 12, indoor use only, 11.46 x 11.46in enclosure cutout, RAL 7035 light gray. | Stock | 254
FF20GA115NE31 | Fandis Virdis series intake fan, side mount, 436 CFM, 115 VAC operating voltage, G3 (coarse) filter mat, NEMA 3R, safe for outdoor use, 11.46 x 11.46in enclosure cutout, RAL 9005 black. | Stock | 472
FF20GA115UE1 | Fandis Virdis series intake fan, side mount, 436 CFM, 115 VAC operating voltage, G3 (coarse) filter mat, NEMA 12, indoor use only, 11.46 x 11.46in enclosure cutout, RAL 7035 light gray. | Stock | 313
FF20GA115ZE1 | Fandis Virdis series intake fan, side mount, 436 CFM, 115 VAC operating voltage, G3 (coarse) filter mat, NEMA 12, indoor use only, 11.46 x 11.46in enclosure cutout, ANSI 61 gray. | Stock | 332
FF20GA230UE1 | Fandis Virdis series intake fan, side mount, 450 CFM, 230 VAC operating voltage, G3 (coarse) filter mat, NEMA 12, indoor use only, 11.46 x 11.46in enclosure cutout, RAL 7035 light gray. | Stock | 290
FF20N53 | Fandis Virdis series grille, side mount, G4 (coarse) filter mat, NEMA 3R, 11.46 x 11.46in enclosure cutout, RAL 9005 black. | Stock | 117
FF20U | Fandis Virdis series grille, side mount, G3 (coarse) filter mat, NEMA 12, 11.46 x 11.46in enclosure cutout, RAL 7035 light gray. | Stock | 56
FF20Z | Fandis Virdis series grille, side mount, G3 (coarse) filter mat, NEMA 12, 11.46 x 11.46in enclosure cutout, ANSI 61 gray. | Stock | 59
FFI7-0N-1E | AutomationDirect photoelectric sensor, tubular, threaded, diffuse, infrared light emission, 400mm sensing distance, selectable light-on/dark-on, NPN, teach-in button, 500 Hz switching frequency, 316L stainless steel housing, 4-pin M12 quick-disconnect. | Stock | 78
FFI7-0P-1E | AutomationDirect photoelectric sensor, tubular, threaded, diffuse, infrared light emission, 400mm sensing distance, selectable light-on/dark-on, PNP, teach-in button, 500 Hz switching frequency, 316L stainless steel housing, 4-pin M12 quick-disconnect. | Stock | 78
FFI7-BN-1E | AutomationDirect photoelectric sensor, tubular, threaded, diffuse, infrared light emission, 400mm sensing distance, complementary light-on/dark-on, NPN, teach-in button, 500 Hz switching frequency, 316L stainless steel housing, 4-pin M12 quick-disconnect. | Stock | 78
FFI7-BP-1E | AutomationDirect photoelectric sensor, tubular, threaded, diffuse, infrared light emission, 400mm sensing distance, complementary light-on/dark-on, PNP, teach-in button, 500 Hz switching frequency, 316L stainless steel housing, 4-pin M12 quick-disconnect. | Stock | 78
FFI8-0N-1E | AutomationDirect photoelectric sensor, tubular, threaded, diffuse, infrared light emission, 800mm sensing distance, selectable light-on/dark-on, NPN, teach-in button, 500 Hz switching frequency, 316L stainless steel housing, 4-pin M12 quick-disconnect. | Stock | 80
FFI8-0P-1E | AutomationDirect photoelectric sensor, tubular, threaded, diffuse, infrared light emission, 800mm sensing distance, selectable light-on/dark-on, PNP, teach-in button, 500 Hz switching frequency, 316L stainless steel housing, 4-pin M12 quick-disconnect. | Stock | 80
FFI8-BN-1E | AutomationDirect photoelectric sensor, tubular, threaded, diffuse, infrared light emission, 800mm sensing distance, complementary light-on/dark-on, NPN, teach-in button, 500 Hz switching frequency, 316L stainless steel housing, 4-pin M12 quick-disconnect. | Stock | 80
FFI8-BP-1E | AutomationDirect photoelectric sensor, tubular, threaded, diffuse, infrared light emission, 800mm sensing distance, complementary light-on/dark-on, PNP, teach-in button, 500 Hz switching frequency, 316L stainless steel housing, 4-pin M12 quick-disconnect. | Stock | 80
FFIH-00-1E | AutomationDirect photoelectric sensor, tubular, threaded, 316L stainless steel housing, through-beam emitter, infrared light emission, 20m sensing distance, 10-30 VDC operating voltage, 2-wire, 4-pin M12 quick-disconnect. | Stock | 55
FFIH-X0-1E | AutomationDirect photoelectric sensor, tubular, threaded, 316L stainless steel housing, through-beam emitter, infrared light emission, 20m sensing distance, 10-30 VDC operating voltage, 3-wire, 4-pin M12 quick-disconnect. | Stock | 56
FFIZ-0N-1E | AutomationDirect photoelectric sensor, tubular, threaded, 316L stainless steel housing, through-beam receiver, 20m sensing distance, 10-30 VDC operating voltage, selectable light-on/dark-on, NPN, 4-wire, 4-pin M12 quick-disconnect. | Stock | 58
FFIZ-0P-1E | AutomationDirect photoelectric sensor, tubular, threaded, 316L stainless steel housing, through-beam receiver, 20m sensing distance, 10-30 VDC operating voltage, selectable light-on/dark-on, PNP, 4-wire, 4-pin M12 quick-disconnect. | Stock | 58
FFIZ-BN-1E | AutomationDirect photoelectric sensor, tubular, threaded, 316L stainless steel housing, through-beam receiver, 20m sensing distance, 10-30 VDC operating voltage, complementary light-on/dark-on, NPN, 4-wire, 4-pin M12 quick-disconnect. | Stock | 58
FFIZ-BP-1E | AutomationDirect photoelectric sensor, tubular, threaded, 316L stainless steel housing, through-beam receiver, 20m sensing distance, 10-30 VDC operating voltage, complementary light-on/dark-on, PNP, 4-wire, 4-pin M12 quick-disconnect. | Stock | 58
FFR3-0N-1E | AutomationDirect photoelectric sensor, tubular, threaded, diffuse, visible red light emission, 100mm sensing distance, selectable light-on/dark-on, NPN, teach-in button, 500 Hz switching frequency, 316L stainless steel housing, 4-pin M12 quick-disconnect. | Stock | 78
FFR3-0P-1E | AutomationDirect photoelectric sensor, tubular, threaded, diffuse, visible red light emission, 100mm sensing distance, selectable light-on/dark-on, PNP, teach-in button, 500 Hz switching frequency, 316L stainless steel housing, 4-pin M12 quick-disconnect. | Stock | 78
FFR3-BN-1E | AutomationDirect photoelectric sensor, tubular, threaded, diffuse, visible red light emission, 100mm sensing distance, complementary light-on/dark-on, NPN, teach-in button, 500 Hz switching frequency, 316L stainless steel housing, 4-pin M12 quick-disconnect. | Stock | 78
FFR3-BP-1E | AutomationDirect photoelectric sensor, tubular, threaded, diffuse, visible red light emission, 100mm sensing distance, complementary light-on/dark-on, PNP, teach-in button, 500 Hz switching frequency, 316L stainless steel housing, 4-pin M12 quick-disconnect. | Stock | 78
FFRL-0N-1E | AutomationDirect photoelectric sensor, tubular, threaded, retroreflective, visible red light emission, 1m sensing distance, selectable light-on/dark-on, NPN, teach-in button, 4-wire, 4-pin M12 quick-disconnect. | Stock | 82
FFRL-0P-1E | AutomationDirect photoelectric sensor, tubular, threaded, retroreflective, visible red light emission, 1m sensing distance, selectable light-on/dark-on, PNP, teach-in button, 4-wire, 4-pin M12 quick-disconnect. | Stock | 82
FFRL-BN-1E | AutomationDirect photoelectric sensor, tubular, threaded, retroreflective, visible red light emission, 1m sensing distance, complementary light-on/dark-on, NPN, teach-in button, 4-wire, 4-pin M12 quick-disconnect. | Stock | 82
FFRL-BP-1E | AutomationDirect photoelectric sensor, tubular, threaded, retroreflective, visible red light emission, 1m sensing distance, complementary light-on/dark-on, PNP, teach-in button, 4-wire, 4-pin M12 quick-disconnect. | Stock | 82
FFRN-0N-1E | AutomationDirect photoelectric sensor, tubular, threaded, polarized retroreflective, visible red light emission, 4m sensing distance, selectable light-on/dark-on, NPN, teach-in button, 4-wire, 4-pin M12 quick-disconnect. | Stock | 82
FFRN-0P-1E | AutomationDirect photoelectric sensor, tubular, threaded, polarized retroreflective, visible red light emission, 4m sensing distance, selectable light-on/dark-on, PNP, teach-in button, 4-wire, 4-pin M12 quick-disconnect. | Stock | 82
FFRN-BN-1E | AutomationDirect photoelectric sensor, tubular, threaded, polarized retroreflective, visible red light emission, 4m sensing distance, complementary light-on/dark-on, NPN, teach-in button, 4-wire, 4-pin M12 quick-disconnect. | Stock | 82
FFRN-BP-1E | AutomationDirect photoelectric sensor, tubular, threaded, polarized retroreflective, visible red light emission, 4m sensing distance, complementary light-on/dark-on, PNP, teach-in button, 4-wire, 4-pin M12 quick-disconnect. | Stock | 82
FFRP-0N-1E | AutomationDirect photoelectric sensor, tubular, threaded, polarized retroreflective, visible red light emission, 4m sensing distance, selectable light-on/dark-on, NPN, 4-wire, 4-pin M12 quick-disconnect. | Stock | 80
FFRP-0P-1E | AutomationDirect photoelectric sensor, tubular, threaded, polarized retroreflective, visible red light emission, 4m sensing distance, selectable light-on/dark-on, PNP, 4-wire, 4-pin M12 quick-disconnect. | Stock | 80
FFRP-BN-1E | AutomationDirect photoelectric sensor, tubular, threaded, polarized retroreflective, visible red light emission, 4m sensing distance, complementary light-on/dark-on, NPN, 4-wire, 4-pin M12 quick-disconnect. | Stock | 80
FFRP-BP-1E | AutomationDirect photoelectric sensor, tubular, threaded, polarized retroreflective, visible red light emission, 4m sensing distance, complementary light-on/dark-on, PNP, 4-wire, 4-pin M12 quick-disconnect. | Stock | 80
FFRS-0N-1E | AutomationDirect photoelectric sensor, tubular, threaded, 316L stainless steel, diffuse with background suppression, 30-130mm sensing distance, selectable light-on/dark-on, NPN, teach-in button, 1 kHz switching frequency, 4-pin M12 quick-disconnect. | Stock | 94
FFRS-0P-1E | AutomationDirect photoelectric sensor, tubular, threaded, 316L stainless steel, diffuse with background suppression, 30-130mm sensing distance, selectable light-on/dark-on, PNP, teach-in button, 1 kHz switching frequency, 4-pin M12 quick-disconnect. | Stock | 94
FFRS-0P-1E77 | AutomationDirect photoelectric sensor, tubular, threaded, 316L stainless steel, diffuse with background suppression, 60-100mm sensing distance, selectable light-on/dark-on, PNP, teach-in button, 400 Hz switching frequency, 4-pin M12 quick-disconnect. | Stock | 101
FFRS-BN-1E | AutomationDirect photoelectric sensor, tubular, threaded, 316L stainless steel, diffuse with background suppression, 30-130mm sensing distance, complementary light-on/dark-on, NPN, teach-in button, 1 kHz switching frequency, 4-pin M12 quick-disconnect. | Stock | 94
FFRS-BP-1E | AutomationDirect photoelectric sensor, tubular, threaded, 316L stainless steel, diffuse with background suppression, 30-130mm sensing distance, complementary light-on/dark-on, PNP, teach-in button, 1 kHz switching frequency, 4-pin M12 quick-disconnect. | Stock | 94
FFRS-BP-1E77 | AutomationDirect photoelectric sensor, tubular, threaded, 316L stainless steel, diffuse with background suppression, 60-100mm sensing distance, complementary light-on/dark-on, PNP, teach-in button, 400 Hz switching frequency, 4-pin M12 quick-disconnect. | Stock | 101
FG1 | Hammond finger guard, primary or secondary side. For use with unfused 50 VA MQMJ and PG Imperator series control transformers. | Stock | 5.75
FG1P-100PP-10 | ProSense oil mechanical flow meter, variable area, 1in male NPT process connection, 1 to 10 GPM, 4 to 35 LPM. | Stock | 82
FG1P-100PP-16 | ProSense oil mechanical flow meter, variable area, 1in male NPT process connection, 1 to 16 GPM, 5 to 60 LPM. | Stock | 82
FG2 | Hammond finger guard, primary or secondary side. For use with unfused 75 VA and 100 VA Imperator series control transformers as well as PH50MLI and PH50MGJ. | Stock | 5.75
FG3 | Hammond finger guard, primary or secondary side. For use with fused and unfused 150 VA Imperator series control transformers as well as PH250MQMJ and PH250PG. | Stock | 6.25
FG4 | Hammond finger guard, primary or secondary side. For use with fused and unfused 350 VA and 500 VA Imperator series control transformers as well as PH750MQMJ, PH250MLI, and PH250MGJ. | Stock | 6.25
FG5 | Hammond finger guard, primary or secondary side. For use with fused and unfused 1 kVA and 1.5 kVA Imperator series control transformers as well as PH750PG. | Stock | 6.25
FGF1 | Hammond finger guard, primary or secondary side. For use with fused 50 VA MQMJ and PG Imperator series control transformers. | Stock | 6.25
FGF2 | Hammond finger guard, primary or secondary side. For use with fused 75 VA and 100 VA Imperator series control transformers as well as PH50MLI and PH50MGJ. | Stock | 6.75
FHMVD12B | Eaton rotary handle, pistol, black, external front mount, 2-position, lockable in OFF only, defeatable, NEMA 1/12. For use with AutomationDirect (Eaton) 225A frame MCCBs. 12in shaft and operator included. | Stock | 123
FK1208 | Wiegmann floor stand kit, 12in height, carbon steel, ANSI 61 gray, polyester powder finish. For use with 8in deep enclosures. Includes (2) floor stands and mounting hardware. | Stock | 214
FK1210 | Wiegmann floor stand kit, 12in height, carbon steel, ANSI 61 gray, polyester powder finish. For use with 10in deep enclosures. Includes (2) floor stands and mounting hardware. | Stock | 230
FK1212 | Wiegmann floor stand kit, 12in height, carbon steel, ANSI 61 gray, polyester powder finish. For use with 12in deep enclosures. Includes (2) floor stands and mounting hardware. | Stock | 246
FK1810 | Wiegmann floor stand kit, 18in height, carbon steel, ANSI 61 gray, polyester powder finish. For use with 10in deep enclosures. Includes (2) floor stands and mounting hardware. | from vendor up to 0 business day | 278
FK1812 | Wiegmann floor stand kit, 18in height, carbon steel, ANSI 61 gray, polyester powder finish. For use with 12in deep enclosures. Includes (2) floor stands and mounting hardware. | Stock | 294
FK2412 | Wiegmann floor stand kit, 24in height, carbon steel, ANSI 61 gray, polyester powder finish. For use with 12in deep enclosures. Includes (2) floor stands and mounting hardware. | Stock | 342
FKIT316ST12 | Hammond fixed-height floor-mounting legs, 316L stainless steel, #4 brush finish. For use with Hammond wall-mount enclosures. Includes (2) legs and mounting hardware. | Stock | 471
FL04 | PBC Simplicity series closed plain bearing, PTFE, 1/4in inside diameter, 1/2in outside diameter, 3/4in overall length, 0.0005in running clearance. For use with 1/4in diameter PBC shafts. | Stock | 19
FL06 | PBC Simplicity series closed plain bearing, PTFE, 3/8in inside diameter, 5/8in outside diameter, 7/8in overall length, 0.0005in running clearance. For use with 3/8in diameter PBC shafts. | Stock | 21
FL08 | PBC Simplicity series closed plain bearing, PTFE, 1/2in inside diameter, 7/8in outside diameter, 1-1/4in overall length, 0.0005in running clearance. For use with 1/2in diameter PBC shafts. | Stock | 22
FL10 | PBC Simplicity series closed plain bearing, PTFE, 5/8in inside diameter, 1-1/8in outside diameter, 1-1/2in overall length, 0.0005in running clearance. For use with 5/8in diameter PBC shafts. | Stock | 24.5
FL12 | PBC Simplicity series closed plain bearing, PTFE, 3/4in inside diameter, 1-1/4in outside diameter, 1-5/8in overall length, 0.0005in running clearance. For use with 3/4in diameter PBC shafts. | Stock | 25
FL16 | PBC Simplicity series closed plain bearing, PTFE, 1in inside diameter, 1-9/16in outside diameter, 2-1/4in overall length, 0.0005in running clearance. For use with 1in diameter PBC shafts. | Stock | 46
FL20 | PBC Simplicity series closed plain bearing, PTFE, 1-1/4in inside diameter, 2in outside diameter, 2-5/8in overall length, 0.0005in running clearance. For use with 1-1/4in diameter PBC shafts. | Stock | 77
FLC04 | PBC Simplicity series closed plain bearing, PTFE, 1/4in inside diameter, 1/2in outside diameter, 3/4in overall length, 0.0015in running clearance. For use with 1/4in diameter PBC shafts. | Stock | 19
FLC06 | PBC Simplicity series closed plain bearing, PTFE, 3/8in inside diameter, 5/8in outside diameter, 7/8in overall length, 0.0015in running clearance. For use with 3/8in diameter PBC shafts. | Stock | 21
FLC08 | PBC Simplicity series closed plain bearing, PTFE, 1/2in inside diameter, 7/8in outside diameter, 1-1/4in overall length, 0.0015in running clearance. For use with 1/2in diameter PBC shafts. | Stock | 22
FLC10 | PBC Simplicity series closed plain bearing, PTFE, 5/8in inside diameter, 1-1/8in outside diameter, 1-1/2in overall length, 0.0015in running clearance. For use with 5/8in diameter PBC shafts. | Stock | 24.5
FLC12 | PBC Simplicity series closed plain bearing, PTFE, 3/4in inside diameter, 1-1/4in outside diameter, 1-5/8in overall length, 0.0015in running clearance. For use with 3/4in diameter PBC shafts. | Stock | 25
FLC16 | PBC Simplicity series closed plain bearing, PTFE, 1in inside diameter, 1-9/16in outside diameter, 2-1/4in overall length, 0.0015in running clearance. For use with 1in diameter PBC shafts. | Stock | 46
FLC20 | PBC Simplicity series closed plain bearing, PTFE, 1-1/4in inside diameter, 2in outside diameter, 2-5/8in overall length, 0.0015in running clearance. For use with 1-1/4in diameter PBC shafts. | Stock | 77
FLCN08 | PBC Simplicity series open plain bearing, PTFE, 1/2in inside diameter, 7/8in outside diameter, 1-1/4in overall length, 0.0015in running clearance. For use with 1/2in diameter PBC shafts. | Stock | 22
FLCN10 | PBC Simplicity series open plain bearing, PTFE, 5/8in inside diameter, 1-1/8in outside diameter, 1-1/2in overall length, 0.0015in running clearance. For use with 5/8in diameter PBC shafts. | Stock | 24.5
FLCN12 | PBC Simplicity series open plain bearing, PTFE, 3/4in inside diameter, 1-1/4in outside diameter, 1-5/8in overall length, 0.0015in running clearance. For use with 3/4in diameter PBC shafts. | Stock | 25
FLCN16 | PBC Simplicity series open plain bearing, PTFE, 1in inside diameter, 1-9/16in outside diameter, 2-1/4in overall length, 0.0015in running clearance. For use with 1in diameter PBC shafts. | Stock | 46
FLCN20 | PBC Simplicity series open plain bearing, PTFE, 1-1/4in inside diameter, 2in outside diameter, 2-5/8in overall length, 0.0015in running clearance. For use with 1-1/4in diameter PBC shafts. | Stock | 77
FLHTF125A115 | Hammond enclosure heater, axial fan, 125W heating capacity, incoloy tubular heating element, 120 VAC operating voltage, 60 Hz, adjustable thermostat, N.C. (open on rise) 0 to 100 deg F, panel mount. | Stock | 304
FLHTF125A230 | Hammond enclosure heater, axial fan, 105/125W heating capacity, incoloy tubular heating element, 220-240 VAC operating voltage, 50/60 Hz, adjustable thermostat, N.C. (open on rise) 0 to 100 deg F, panel mount. | Stock | 304
FLHTF1300A115 | Hammond enclosure heater, axial fan, 1300W heating capacity, incoloy tubular heating element, 120 VAC operating voltage, 60 Hz, adjustable thermostat, N.C. (open on rise) 0 to 100 deg F, panel mount. | Stock | 502
FLHTF1300A230 | Hammond enclosure heater, axial fan, 1080/1300W heating capacity, incoloy tubular heating element, 220-240 VAC operating voltage, 50/60 Hz, adjustable thermostat, N.C. (open on rise) 0 to 100 deg F, panel mount. | Stock | 502
FLHTF200A115 | Hammond enclosure heater, axial fan, 200W heating capacity, incoloy tubular heating element, 120 VAC operating voltage, 60 Hz, adjustable thermostat, N.C. (open on rise) 0 to 100 deg F, panel mount. | Stock | 361
FLHTF200A230 | Hammond enclosure heater, axial fan, 165/200W heating capacity, incoloy tubular heating element, 220-240 VAC operating voltage, 50/60 Hz, adjustable thermostat, N.C. (open on rise) 0 to 100 deg F, panel mount. | Stock | 361
FLHTF400A115 | Hammond enclosure heater, axial fan, 400W heating capacity, incoloy tubular heating element, 120 VAC operating voltage, 60 Hz, adjustable thermostat, N.C. (open on rise) 0 to 100 deg F, panel mount. | Stock | 418
FLHTF400A230 | Hammond enclosure heater, axial fan, 335/400W heating capacity, incoloy tubular heating element, 220-240 VAC operating voltage, 50/60 Hz, adjustable thermostat, N.C. (open on rise) 0 to 100 deg F, panel mount. | Stock | 418
FLHTF800A115 | Hammond enclosure heater, axial fan, 800W heating capacity, incoloy tubular heating element, 120 VAC operating voltage, 60 Hz, adjustable thermostat, N.C. (open on rise) 0 to 100 deg F, panel mount. | Stock | 475
FLHTF800A230 | Hammond enclosure heater, axial fan, 670/800W heating capacity, incoloy tubular heating element, 220-240 VAC operating voltage, 50/60 Hz, adjustable thermostat, N.C. (open on rise) 0 to 100 deg F, panel mount. | Stock | 475
FLK14 | Quadritalia OKK series plinth side flange set, 100 x 400mm (HxD), carbon steel, RAL 7024 graphite gray, powder coat finish. | Stock | 4.5 | 4.75
FLK16 | Quadritalia OKK series plinth side flange set, 100 x 600mm (HxD), carbon steel, RAL 7024 graphite gray, powder coat finish. | Stock | 6 | 6.5
FLK18 | Quadritalia OKK series plinth side flange set, 100 x 800mm (HxD), carbon steel, RAL 7024 graphite gray, powder coat finish. | Stock | 6.75 | 7.25
FLN08 | PBC Simplicity series open plain bearing, PTFE, 1/2in inside diameter, 7/8in outside diameter, 1-1/4in overall length, 0.0005in running clearance. For use with 1/2in diameter PBC shafts. | Stock | 29
FLN10 | PBC Simplicity series open plain bearing, PTFE, 5/8in inside diameter, 1-1/8in outside diameter, 1-1/2in overall length, 0.0005in running clearance. For use with 5/8in diameter PBC shafts. | Stock | 31
FLN12 | PBC Simplicity series open plain bearing, PTFE, 3/4in inside diameter, 1-1/4in outside diameter, 1-5/8in overall length, 0.0005in running clearance. For use with 3/4in diameter PBC shafts. | Stock | 32.5
FLN16 | PBC Simplicity series open plain bearing, PTFE, 1in inside diameter, 1-9/16in outside diameter, 2-1/4in overall length, 0.0005in running clearance. For use with 1in diameter PBC shafts. | Stock | 55
FLN20 | PBC Simplicity series open plain bearing, PTFE, 1-1/4in inside diameter, 2in outside diameter, 2-5/8in overall length, 0.0005in running clearance. For use with 1-1/4in diameter PBC shafts. | Stock | 92
FLS-BL-100 | ProSense float liquid level switch, horizontal side mount, 5.77in insertion length, 1.60in diameter float, 316 stainless steel wetted parts, -40 to 392 deg F, 1/2in male NPT process connection, SPST reed switch, N.O./N.C. selectable. | Stock | 136
FLS-BM-100 | ProSense float liquid level switch, horizontal side mount, 2.11in insertion length, 1.0in diameter float, polypropylene, 316 stainless steel wetted parts, -40 to 221 deg F, 3/8-24 male UNC with nut process connection, SPST reed switch, N.O./N.C. selectable. | Stock | 65
FLS-BM-300 | ProSense float liquid level switch, horizontal side mount, 2.18in insertion length, 1.13in diameter float, 316 stainless steel wetted parts, -40 to 392 deg F, 3/8-24 male UNC with nut process connection, SPST reed switch, N.O./N.C. selectable. | Stock | 63
FLS-HL-010 | ProSense float liquid level switch, horizontal side mount, 2.84in insertion length, 1.12in diameter slosh shield float, polypropylene wetted parts, -40 to 221 deg F, 1in male NPT x 1/2in male NPT process connection, SPST reed switch, N.O./N.C. selectable. | Stock | 39
FLS-HL-200 | ProSense float liquid level switch, horizontal side mount, 3.19in insertion length, 1.0in diameter float, 316 stainless steel wetted parts, -40 to 392 deg F, 1/2-13 male UNC with washers and nut process connection, SPST reed switch, N.O./N.C. selectable. | Stock | 110
FLS-HL-300 | ProSense float liquid level switch, horizontal side mount, 5.81in insertion length, 1in diameter float, 304 stainless steel, Teflon, Ceramic wetted parts, -40 to 302 deg F, 1in male NPT process connection, SPDT reed switch, N.O./N.C. selectable. | Stock | 279
FLS-HL-400 | ProSense float liquid level switch, horizontal side mount, 4.43in insertion length, 0.92in diameter float, Buna-N, 304 stainless steel, Teflon, Ceramic wetted parts, -40 to 221 deg F, 1in male NPT process connection, SPDT reed switch, N.O./N.C. selectable. | Stock | 416
FLS-HM-100 | ProSense float liquid level switch, horizontal side mount, 2.75in insertion length, 0.65in diameter float, polybutylene wetted parts, -40 to 266 deg F, dual 1/2in male NPT process connection, SPST reed switch, N.O./N.C. selectable. | Stock | 25
FLS-HM-200 | ProSense float liquid level switch, horizontal side mount, 4.6in insertion length, 0.63in diameter float, 316 stainless steel wetted parts, -40 to 392 deg F, dual 1/2in male NPT process connection, SPST reed switch, N.O./N.C. selectable. | Stock | 177
FLS-HM-300 | ProSense float liquid level switch, horizontal side mount, 2.75in insertion length, 0.65in diameter float, Kynar wetted parts, -40 to 221 deg F, dual 1/2in male NPT process connection, SPST reed switch, N.O./N.C. selectable. | Stock | 33.5
FLS-HM-400 | ProSense float liquid level switch, horizontal side mount, 4.6in insertion length, 0.63in diameter float, 316 stainless steel wetted parts, -40 to 392 deg F, 1in male NPT process connection, SPST reed switch, N.O./N.C. selectable. | Stock | 176
FLS-HM-500 | ProSense float liquid level switch, horizontal side mount, 2.75in insertion length, 0.65in diameter float, polybutylene wetted parts, -40 to 266 deg F, 1/2in male NPT process connection, SPST reed switch, N.O./N.C. selectable. | Stock | 26
FLS-HM-600 | ProSense float liquid level switch, horizontal side mount, 2.96in insertion length, 0.65in diameter float, polybutylene wetted parts, -40 to 266 deg F, 5/8-11 male UNC with washer and nut process connection, SPST reed switch, N.O./N.C. selectable. | Stock | 26
FLS-HM-700 | ProSense float liquid level switch, horizontal side mount, 2.75in insertion length, 0.65in diameter float, polypropylene wetted parts, -40 to 221 deg F, 3/4in male NPT process connection, SPST reed switch, N.O./N.C. selectable. | Stock | 20.5
FLS-HS-100 | ProSense float liquid level switch, horizontal side mount, 2.75in insertion length, 0.65in diameter float, polypropylene wetted parts, -40 to 221 deg F, dual 1/2in male NPT process connection, SPST reed switch, N.O./N.C. selectable. | Stock | 17
FLS-HS-200 | ProSense float liquid level switch, horizontal side mount, 2.84in insertion length, 0.65in diameter float, polypropylene, silicone wetted parts, -40 to 221 deg F, 5/8-11 male UNC with washer and nut process connection, SPST reed switch, N.O./N.C. selectable. | Stock | 19.5
FLS-HS-300 | ProSense float liquid level switch, horizontal side mount, 3.31in insertion length, 0.65in diameter float, polypropylene, nitrile wetted parts, -40 to 221 deg F, 5/8-11 male UNC with gasket, washer and nut process connection, SPST reed switch, N.O./N.C. selectable. | Stock | 34.5
FLS-HT-100 | ProSense float liquid level tilt switch, suspendible/submersible mount, EPDM rubber rectangular float, EPDM rubber rectangular, polypropylene, PVC wetted parts, 32 to 158 deg F, mercury-free SPDT switch. | Stock | 44
FLS-HT-200 | ProSense float liquid level tilt switch, suspendible/submersible mount, EPDM rubber oval float, EPDM rubber oval, polypropylene, PVC wetted parts, 32 to 158 deg F, mercury-free SPDT switch. | Stock | 46.5
FLS-VD-100 | ProSense float liquid level switch, vertical top mount, 2in insertion length, 0.9in diameter float, Buna-N, brass wetted parts, -40 to 221 deg F, 3/4in male NPT pipe plug process connection, SPST reed switch, N.O. | Stock | 112
FLS-VD-200 | ProSense float liquid level switch, vertical top mount, 32in insertion length, 0.9in diameter float, Buna-N, brass wetted parts, -40 to 221 deg F, 3/4in male NPT pipe plug process connection, SPST reed switch, N.C. | Stock | 130
FLS-VD-300 | ProSense float liquid level switch, vertical top mount, 32in insertion length, 0.9in diameter float, Buna-N, brass wetted parts, -40 to 221 deg F, 3/4in male NPT pipe plug process connection, (1) SPST reed switch, N.O. and (1) SPST reed switch, N.C. | Stock | 159
FLS-VD-400 | ProSense float liquid level switch, vertical top mount, 2in insertion length, 0.9in diameter float, 316 stainless steel wetted parts, -40 to 302 deg F, 3/4in male NPT pipe plug process connection, SPST reed switch, N.O. | Stock | 150
FLS-VD-500 | ProSense float liquid level switch, vertical top mount, 32in insertion length, 0.9in diameter float, 316 stainless steel wetted parts, -40 to 302 deg F, 3/4in male NPT pipe plug process connection, SPST reed switch, N.C. | Stock | 178
FLS-VD-600 | ProSense float liquid level switch, vertical top mount, 32in insertion length, 0.9in diameter float, 316 stainless steel wetted parts, -40 to 302 deg F, 3/4in male NPT pipe plug process connection, (1) SPST reed switch, N.O. and (1) SPST reed switch, N.C. | Stock | 223
FLS-VK-200 | ProSense float liquid level switch kit, vertical top mount, brass. | Stock | 269
FLS-VK-300 | ProSense float liquid level switch kit, vertical top mount, 316 stainless steel. | Stock | 544
FLS-VL-010 | ProSense float liquid level switch, vertical top mount, 1.69in insertion length, 1.44in diameter slosh shield float, polypropylene wetted parts, -40 to 221 deg F, 1/8in male NPT process connection, SPST reed switch, N.O./N.C. selectable. | Stock | 28.5
FLS-VL-020 | ProSense float liquid level switch, vertical top mount, 1.69in insertion length, 1.44in diameter slosh shield float, Buna-N, polybutylene wetted parts, -40 to 221 deg F, 1/8in male NPT process connection, SPST reed switch, N.O./N.C. selectable. | Stock | 34
FLS-VL-030 | ProSense float liquid level switch, vertical top mount, 1.63in insertion length, 1.90in diameter slosh shield float, 316 stainless steel wetted parts, -40 to 392 deg F, 1/8in male NPT process connection, SPST reed switch, N.O./N.C. selectable. | Stock | 81
FLS-VL-040 | ProSense float liquid level switch, vertical top mount, 2.63in insertion length, 2.38in diameter slosh shield float, 316 stainless steel wetted parts, -40 to 392 deg F, 1/4in male NPT process connection, SPST reed switch, N.O./N.C. selectable. | Stock | 127
FLS-VL-100 | ProSense float liquid level switch, vertical top mount, 2.63in insertion length, 1.5in diameter float, polypropylene wetted parts, -40 to 221 deg F, 1/4in male NPT process connection, SPST reed switch, N.O./N.C. selectable. | Stock | 59
FLS-VL-200 | ProSense float liquid level switch, vertical top mount, 2.63in insertion length, 1.25in diameter float, Buna-N, polybutylene wetted parts, -40 to 221 deg F, 1/4in male NPT process connection, SPST reed switch, N.O./N.C. selectable. | Stock | 34.5
FLS-VL-300 | ProSense float liquid level switch, vertical top mount, 2.63in insertion length, 1.25in diameter float, Buna-N, brass wetted parts, -40 to 221 deg F, 1/4in male NPT process connection, SPST reed switch, N.O./N.C. selectable. | Stock | 45
FLS-VL-400 | ProSense float liquid level switch, vertical top mount, 2.63in insertion length, 2.13in diameter float, 316 stainless steel wetted parts, -40 to 392 deg F, 1/4in male NPT process connection, SPST reed switch, N.O./N.C. selectable. | Stock | 77
FLS-VL-600 | ProSense float liquid level switch, vertical top mount, 2.63in insertion length, 2.05in diameter float, 316 stainless steel wetted parts, -40 to 392 deg F, 1/4in male NPT process connection, SPST reed switch, N.O./N.C. selectable. | Stock | 92
FLS-VL-700 | ProSense float liquid level switch, vertical top mount, 2.63in insertion length, 2.13in diameter float, 316 stainless steel wetted parts, -40 to 482 deg F, 1/4in male NPT process connection, SPST reed switch, N.O./N.C. selectable. | Stock | 75
FLS-VL-900 | ProSense float liquid level switch, suspendible/submersible mount, 1.44in diameter slosh shield float, Buna-N, brass, polybutylene, halar wetted parts, -40 to 221 deg F, SPST reed switch, N.O./N.C. selectable. | Stock | 136
FLS-VM-100 | ProSense float liquid level switch, vertical top mount, 1.63in insertion length, 1.0in diameter float, polypropylene wetted parts, -40 to 221 deg F, 1/8in male NPT process connection, SPST reed switch, N.O./N.C. selectable. | Stock | 14.5
FLS-VM-200 | ProSense float liquid level switch, vertical top mount, 1.63in insertion length, 1.0in diameter float, Buna-N, polybutylene wetted parts, -40 to 221 deg F, 1/8in male NPT process connection, SPST reed switch, N.O./N.C. selectable. | Stock | 17.5
FLS-VM-300 | ProSense float liquid level switch, vertical top mount, 1.63in insertion length, 1.0in diameter float, Buna-N, brass wetted parts, -40 to 221 deg F, 1/8in male NPT process connection, SPST reed switch, N.O./N.C. selectable. | Stock | 32
FLS-VM-400 | ProSense float liquid level switch, vertical top mount, 1.63in insertion length, 1.13in diameter float, 316 stainless steel wetted parts, -40 to 392 deg F, 1/8in male NPT process connection, SPST reed switch, N.O./N.C. selectable. | Stock | 57
FLS-VM-500 | ProSense float liquid level switch, vertical top mount, 1.63in insertion length, 1.0in diameter float, Kynar wetted parts, -40 to 221 deg F, 1/8in male NPT process connection, SPST reed switch, N.O./N.C. selectable. | Stock | 43
FLS-VM-600 | ProSense float liquid level switch, vertical top mount, 1.87in insertion length, 1.12in diameter float, Teflon wetted parts, -40 to 302 deg F, 1/8in male NPT process connection, SPST reed switch, N.C. | Stock | 269
FLS-VM-700 | ProSense float liquid level switch, vertical top mount, 1.88in insertion length, 0.75in diameter float, polypropylene wetted parts, -40 to 221 deg F, 1/8in male NPT process connection, SPST reed switch, N.C. | Stock | 19.5
FLS-VM-800 | ProSense float liquid level switch, vertical top mount, 1.99in insertion length, 0.875in diameter float, polypropylene wetted parts, -40 to 140 deg F, 3/4in PVC pipe insert process connection, SPST reed switch, N.C. | Stock | 21.5
FLS-VS-100 | ProSense float liquid level switch, vertical top mount, 1.25in insertion length, 0.58in diameter float, polypropylene wetted parts, -40 to 221 deg F, 3/8-16 male UNC process connection, SPST reed switch, N.C. | Stock | 28
FLS-VS-200 | ProSense float liquid level switch, vertical top mount, 1.25in insertion length, 0.58in diameter float, polypropylene wetted parts, -40 to 221 deg F, 1/8in male NPT process connection, SPST reed switch, N.C. | Stock | 47
FLS-VS-300 | ProSense float liquid level switch, vertical top mount, 1.25in insertion length, 0.59in diameter float, polypropylene wetted parts, -40 to 221 deg F, 3/8-16 male UNC process connection, SPST reed switch, N.O. | Stock | 22
FLS-VS-400 | ProSense float liquid level switch, vertical top mount, 1.25in insertion length, 0.59in diameter float, polypropylene wetted parts, -40 to 221 deg F, 1/8in male NPT process connection, SPST reed switch, N.O. | Stock | 39
FMB-11 | NITRA mounting bracket, stainless steel. For use with 2in bore F-series cylinders. | Stock | 44
FMB-6 | NITRA mounting bracket, stainless steel. For use with 3/4 and 1-1/16in bore F-series cylinders. | Stock | 10
FMB-7 | NITRA mounting bracket, stainless steel. For use with 1-1/2in bore F-series cylinders. | Stock | 30.5
FMC-CB | ReeR column base, 202 x 224 x 55mm housing. For use with ReeR Safegate light curtains. Mounting hardware included. | Stock | 141
FMC-CBL | ReeR column base, 202 x 224 x 37mm housing. For use with ReeR Safegate light curtains. Mounting hardware included. | Stock | 57
FMC-S3 | ReeR mirror column, 1200mm housing, 1198mm mirror(s). For use with ReeR Safegate light curtains. | Stock | 226
FMC-S4 | ReeR mirror column, 1330mm housing, 1328mm mirror(s). For use with ReeR Safegate light curtains. | Stock | 245
FMC-SB3 | ReeR mirror column, 1200mm housing, (3) 150mm mirror(s). For use with ReeR Safegate light curtains. | Stock | 456
FMC-SB4 | ReeR mirror column, 1330mm housing, (4) 150mm mirror(s). For use with ReeR Safegate light curtains. | Stock | 525
FMC-SGB3 | ReeR protective column, 1200mm housing. For use with ReeR Safegate light curtains. | Stock | 191
FMC-SGB4 | ReeR protective column, 1330mm housing. For use with ReeR Safegate light curtains. | Stock | 203
FMM100-1001 | ProSense liquid flow meter, magnetic-inductive, 1in female NPT process connection, 0 to 26.4 GPM, -4 to 176 deg F, 0.01 to 30,000,000 Gallons, Output: switch or pulse, Output 2: switch, analog or reset input. | Stock | 666
FMM100-1002 | ProSense liquid flow meter, magnetic-inductive, 1in female NPT process connection, 0 to 26.4 GPM, -4 to 176 deg F, Output: analog, Output 2: analog. | Stock | 666
FMM150-1001 | ProSense liquid flow meter, magnetic-inductive, 1-1/2in female NPT process connection, 0 to 80 GPM, -4 to 176 deg F, 0.02 to 80,000,000 Gallons, Output: switch, pulse or frequency, Output 2: switch, analog or reset input. | Stock | 997
FMM150-1002 | ProSense liquid flow meter, magnetic-inductive, 1-1/2in female NPT process connection, 0 to 79.3 GPM, -4 to 176 deg F, Output: analog, Output 2: analog. | Stock | 997
FMM200-1001 | ProSense liquid flow meter, magnetic-inductive, 2in female NPT process connection, 0 to 160 GPM, -4 to 176 deg F, 0.02 to 80,000,000 Gallons, Output: switch, pulse or frequency, Output 2: switch, analog or reset input. | Stock | 1075
FMM200-1002 | ProSense liquid flow meter, magnetic-inductive, 2in female NPT process connection, 0 to 158.5 GPM, -4 to 176 deg F, Output: analog, Output 2: analog. | Stock | 1075
FMM50-1001 | ProSense liquid flow meter, magnetic-inductive, 1/2in female NPT process connection, 0 to 6.6 GPM, -4 to 176 deg F, 0.01 to 30,000,000 Gallons, Output: switch or pulse, Output 2: switch, analog or reset input. | Stock | 556
FMM50-1002 | ProSense liquid flow meter, magnetic-inductive, 1/2in female NPT process connection, 0 to 6.6 GPM, -4 to 176 deg F, Output: analog, Output 2: analog. | Stock | 556
FMM75-1001 | ProSense liquid flow meter, magnetic-inductive, 3/4in female NPT process connection, 0 to 13.2 GPM, -4 to 176 deg F, 0.01 to 30,000,000 Gallons, Output: switch or pulse, Output 2: switch, analog or reset input. | Stock | 602
FMM75-1002 | ProSense liquid flow meter, magnetic-inductive, 3/4in female NPT process connection, 0 to 13.2 GPM, -4 to 176 deg F, Output: analog, Output 2: analog. | Stock | 602
FMM-GND1 | ProSense grounding clamp, 316L stainless steel. For use with FMM series flow meters. | Stock | 7.5
FMR10-CAQBMVCEVEE2 | Endress+Hauser Micropilot pulsed radar liquid level sensor, 26.2ft/8m or 39.3ft/12m with flooding protection tube sensing range, 4-20 mA, 10.5-30 VDC operating voltage, 1-1/2in male NPT process connection. | Stock | 793
FMR6-0N-0A | AutomationDirect photoelectric sensor, rectangular, diffuse, visible red light emission, 500mm sensing distance, selectable light-on/dark-on, NPN, potentiometer, 1 kHz switching frequency, 316L stainless steel housing, pigtail. | Stock | 51
FMR6-0N-0E | AutomationDirect photoelectric sensor, rectangular, diffuse, visible red light emission, 500mm sensing distance, selectable light-on/dark-on, NPN, potentiometer, 1 kHz switching frequency, 316L stainless steel housing, 4-pin M12 quick-disconnect. | Stock | 53
FMR6-0N-0F | AutomationDirect photoelectric sensor, rectangular, diffuse, visible red light emission, 500mm sensing distance, selectable light-on/dark-on, NPN, potentiometer, 1 kHz switching frequency, 316L stainless steel housing, 4-pin M8 quick-disconnect. | Stock | 51
FMR6-0P-0A | AutomationDirect photoelectric sensor, rectangular, diffuse, visible red light emission, 500mm sensing distance, selectable light-on/dark-on, PNP, potentiometer, 1 kHz switching frequency, 316L stainless steel housing, pigtail. | Stock | 51
FMR6-0P-0E | AutomationDirect photoelectric sensor, rectangular, diffuse, visible red light emission, 500mm sensing distance, selectable light-on/dark-on, PNP, potentiometer, 1 kHz switching frequency, 316L stainless steel housing, 4-pin M12 quick-disconnect. | Stock | 53
FMR6-0P-0F | AutomationDirect photoelectric sensor, rectangular, diffuse, visible red light emission, 500mm sensing distance, selectable light-on/dark-on, PNP, potentiometer, 1 kHz switching frequency, 316L stainless steel housing, 4-pin M8 quick-disconnect. | Stock | 51
FMRE-00-0A | AutomationDirect photoelectric sensor, rectangular, 316L stainless steel housing, through-beam emitter, visible red light emission, 10m sensing distance, 10-30 VDC operating voltage, 3-wire, pigtail. | Stock | 40
FMRE-00-0E | AutomationDirect photoelectric sensor, rectangular, 316L stainless steel housing, through-beam emitter, visible red light emission, 10m sensing distance, 10-30 VDC operating voltage, 3-wire, 4-pin M12 quick-disconnect. | Stock | 45
FMRE-00-0F | AutomationDirect photoelectric sensor, rectangular, 316L stainless steel housing, through-beam emitter, visible red light emission, 10m sensing distance, 10-30 VDC operating voltage, 3-wire, 4-pin M8 quick-disconnect. | Stock | 40
FMRP-0N-0A | AutomationDirect photoelectric sensor, rectangular, polarized retroreflective, visible red light emission, 5m sensing distance, selectable light-on/dark-on, NPN, potentiometer, 3-wire, pigtail. | Stock | 60
FMRP-0N-0E | AutomationDirect photoelectric sensor, rectangular, polarized retroreflective, visible red light emission, 5m sensing distance, selectable light-on/dark-on, NPN, potentiometer, 3-wire, 4-pin M12 quick-disconnect. | Stock | 62
FMRP-0N-0F | AutomationDirect photoelectric sensor, rectangular, polarized retroreflective, visible red light emission, 5m sensing distance, selectable light-on/dark-on, NPN, potentiometer, 3-wire, 4-pin M8 quick-disconnect. | Stock | 60
FMRP-0P-0A | AutomationDirect photoelectric sensor, rectangular, polarized retroreflective, visible red light emission, 5m sensing distance, selectable light-on/dark-on, PNP, potentiometer, 3-wire, pigtail. | Stock | 60
FMRP-0P-0E | AutomationDirect photoelectric sensor, rectangular, polarized retroreflective, visible red light emission, 5m sensing distance, selectable light-on/dark-on, PNP, potentiometer, 3-wire, 4-pin M12 quick-disconnect. | Stock | 62
FMRP-0P-0F | AutomationDirect photoelectric sensor, rectangular, polarized retroreflective, visible red light emission, 5m sensing distance, selectable light-on/dark-on, PNP, potentiometer, 3-wire, 4-pin M8 quick-disconnect. | Stock | 60
FMRR-0N-0A | AutomationDirect photoelectric sensor, rectangular, 316L stainless steel housing, through-beam receiver, 10m sensing distance, 10-30 VDC operating voltage, selectable light-on/dark-on, NPN, 3-wire, pigtail. | Stock | 49
FMRR-0N-0E | AutomationDirect photoelectric sensor, rectangular, 316L stainless steel housing, through-beam receiver, 10m sensing distance, 10-30 VDC operating voltage, selectable light-on/dark-on, NPN, 3-wire, 4-pin M12 quick-disconnect. | Stock | 51
FMRR-0N-0F | AutomationDirect photoelectric sensor, rectangular, 316L stainless steel housing, through-beam receiver, 10m sensing distance, 10-30 VDC operating voltage, selectable light-on/dark-on, NPN, 3-wire, 4-pin M8 quick-disconnect. | Stock | 49
FMRR-0P-0A | AutomationDirect photoelectric sensor, rectangular, 316L stainless steel housing, through-beam receiver, 10m sensing distance, 10-30 VDC operating voltage, selectable light-on/dark-on, PNP, 3-wire, pigtail. | Stock | 49
FMRR-0P-0E | AutomationDirect photoelectric sensor, rectangular, 316L stainless steel housing, through-beam receiver, 10m sensing distance, 10-30 VDC operating voltage, selectable light-on/dark-on, PNP, 3-wire, 4-pin M12 quick-disconnect. | Stock | 51
FMRR-0P-0F | AutomationDirect photoelectric sensor, rectangular, 316L stainless steel housing, through-beam receiver, 10m sensing distance, 10-30 VDC operating voltage, selectable light-on/dark-on, PNP, 3-wire, 4-pin M8 quick-disconnect. | Stock | 49
FMRS-0N-0A | AutomationDirect photoelectric sensor, rectangular, 316L stainless steel, diffuse with background suppression, 200mm sensing distance, selectable light-on/dark-on, NPN, potentiometer, 1 kHz switching frequency, 6.5ft/2m cable length, pigtail. | Stock | 69
FMRS-0N-0E | AutomationDirect photoelectric sensor, rectangular, 316L stainless steel, diffuse with background suppression, 200mm sensing distance, selectable light-on/dark-on, NPN, potentiometer, 1 kHz switching frequency, 4-pin M12 quick-disconnect. | Stock | 71
FMRS-0N-0F | AutomationDirect photoelectric sensor, rectangular, 316L stainless steel, diffuse with background suppression, 200mm sensing distance, selectable light-on/dark-on, NPN, potentiometer, 1 kHz switching frequency, 4-pin M8 quick-disconnect. | Stock | 69
FMRS-0P-0A | AutomationDirect photoelectric sensor, rectangular, 316L stainless steel, diffuse with background suppression, 200mm sensing distance, selectable light-on/dark-on, PNP, potentiometer, 1 kHz switching frequency, 6.5ft/2m cable length, pigtail. | Stock | 69
FMRS-0P-0E | AutomationDirect photoelectric sensor, rectangular, 316L stainless steel, diffuse with background suppression, 200mm sensing distance, selectable light-on/dark-on, PNP, potentiometer, 1 kHz switching frequency, 4-pin M12 quick-disconnect. | Stock | 71
FMRS-0P-0F | AutomationDirect photoelectric sensor, rectangular, 316L stainless steel, diffuse with background suppression, 200mm sensing distance, selectable light-on/dark-on, PNP, potentiometer, 1 kHz switching frequency, 4-pin M8 quick-disconnect. | Stock | 69
FMX11-CA11DS06 | Endress+Hauser Waterpilot hydrostatic submersible level transmitter, 0 to 0.2 bar (6.7ft of water column) sensing range, 4-20 mA, 22mm diameter housing, shielded and vented 6m (19.7ft) cable. | Stock | 530
FMX11-CA11FS10 | Endress+Hauser Waterpilot hydrostatic submersible level transmitter, 0 to 0.4 bar (13.4ft of water column) sensing range, 4-20 mA, 22mm diameter housing, shielded and vented 10m (32.8ft) cable. | Stock | 560
FMX11-CA11GS10 | Endress+Hauser Waterpilot hydrostatic submersible level transmitter, 0 to 0.6 bar (20.1ft of water column) sensing range, 4-20 mA, 22mm diameter housing, shielded and vented 10m (32.8ft) cable. | Stock | 560
FMX11-CA11HS20 | Endress+Hauser Waterpilot hydrostatic submersible level transmitter, 0 to 1 bar (33.5ft of water column) sensing range, 4-20 mA, 22mm diameter housing, shielded and vented 20m (65.6ft) cable. | Stock | 634
FMX11-CA11KS30 | Endress+Hauser Waterpilot hydrostatic submersible level transmitter, 0 to 2 bar (66.9ft of water column) sensing range, 4-20 mA, 22mm diameter housing, shielded and vented 30m (98.4ft) cable. | Stock | 708
FMX21-FE121DGB10A | Endress+Hauser Waterpilot hydrostatic submersible level transmitter, 0 to 0.2 bar (6.7ft of water column) sensing range, 4-20 mA, 42mm diameter housing, shielded and vented 10m (32.8ft) cable, hazardous location rated. | Stock | 1039
FMX21-FE121FGB10A | Endress+Hauser Waterpilot hydrostatic submersible level transmitter, 0 to 0.4 bar (13.4ft of water column) sensing range, 4-20 mA, 42mm diameter housing, shielded and vented 10m (32.8ft) cable, hazardous location rated. | Stock | 1039
FMX21-FE121GGB10A | Endress+Hauser Waterpilot hydrostatic submersible level transmitter, 0 to 0.6 bar (20.1ft of water column) sensing range, 4-20 mA, 42mm diameter housing, shielded and vented 10m (32.8ft) cable, hazardous location rated. | Stock | 1039
FMX21-FE121HGB11A | Endress+Hauser Waterpilot hydrostatic submersible level transmitter, 0 to 1 bar (33.5ft of water column) sensing range, 4-20 mA, 42mm diameter housing, shielded and vented 20m (65.6ft) cable, hazardous location rated. | Stock | 1095
FMX21-FE121KGB15A | Endress+Hauser Waterpilot hydrostatic submersible level transmitter, 0 to 2 bar (66.9ft of water column) sensing range, 4-20 mA, 42mm diameter housing, shielded and vented 30m (98.4ft) cable, hazardous location rated. | Stock | 1206
FN-114-12 | NITRA mounting nut, 1-1/4-12 UNF thread, stainless steel. For use with F-series cylinders. Mounting hardware included. | Stock | 11
FN-34-16 | NITRA mounting nut, 3/4-16 UNF thread, stainless steel. For use with F-series cylinders. Mounting hardware included. | Stock | 4.5
FN-58-18 | NITRA mounting nut, 5/8-18 UNF thread, stainless steel. For use with F-series cylinders. Mounting hardware included. | Stock | 3.5
FN-8 | HydroMode panel nut, 1-3/16-18 UNEF threads. For use with FR-8 series water regulators. | Stock | 2.5
FOM-OM1-LCLC-001 | AchieVe OM1 multi-mode fiber optic Ethernet patch cable, LC duplex to LC duplex, 3.2ft/1m cable length, orange. For use with 10/100/1000 Mbps networks. | Stock | 7.25
FOM-OM1-LCLC-003 | AchieVe OM1 multi-mode fiber optic Ethernet patch cable, LC duplex to LC duplex, 9.8ft/3m cable length, orange. For use with 10/100/1000 Mbps networks. | Stock | 8
FOM-OM1-LCLC-005 | AchieVe OM1 multi-mode fiber optic Ethernet patch cable, LC duplex to LC duplex, 16.4ft/5m cable length, orange. For use with 10/100/1000 Mbps networks. | Stock | 9.5
FOM-OM1-LCLC-010 | AchieVe OM1 multi-mode fiber optic Ethernet patch cable, LC duplex to LC duplex, 32.8ft/10m cable length, orange. For use with 10/100/1000 Mbps networks. | Stock | 15
FOM-OM1-LCST-001 | AchieVe OM1 multi-mode fiber optic Ethernet patch cable, LC duplex to ST duplex, 3.2ft/1m cable length, orange. For use with 10/100/1000 Mbps networks. | Stock | 7.5
FOM-OM1-LCST-003 | AchieVe OM1 multi-mode fiber optic Ethernet patch cable, LC duplex to ST duplex, 9.8ft/3m cable length, orange. For use with 10/100/1000 Mbps networks. | Stock | 8.25
FOM-OM1-LCST-005 | AchieVe OM1 multi-mode fiber optic Ethernet patch cable, LC duplex to ST duplex, 16.4ft/5m cable length, orange. For use with 10/100/1000 Mbps networks. | Stock | 9
FOM-OM1-LCST-010 | AchieVe OM1 multi-mode fiber optic Ethernet patch cable, LC duplex to ST duplex, 32.8ft/10m cable length, orange. For use with 10/100/1000 Mbps networks. | Stock | 15
FOM-OM1-SCLC-001 | AchieVe OM1 multi-mode fiber optic Ethernet patch cable, SC duplex to LC duplex, 3.2ft/1m cable length, orange. For use with 10/100/1000 Mbps networks. | Stock | 7.25
FOM-OM1-SCLC-003 | AchieVe OM1 multi-mode fiber optic Ethernet patch cable, SC duplex to LC duplex, 9.8ft/3m cable length, orange. For use with 10/100/1000 Mbps networks. | Stock | 8
FOM-OM1-SCLC-005 | AchieVe OM1 multi-mode fiber optic Ethernet patch cable, SC duplex to LC duplex, 16.4ft/5m cable length, orange. For use with 10/100/1000 Mbps networks. | Stock | 9.5
FOM-OM1-SCLC-010 | AchieVe OM1 multi-mode fiber optic Ethernet patch cable, SC duplex to LC duplex, 32.8ft/10m cable length, orange. For use with 10/100/1000 Mbps networks. | Stock | 15
FOM-OM1-SCSC-001 | AchieVe OM1 multi-mode fiber optic Ethernet patch cable, SC duplex to SC duplex, 3.2ft/1m cable length, orange. For use with 10/100/1000 Mbps networks. | Stock | 7.25
FOM-OM1-SCSC-003 | AchieVe OM1 multi-mode fiber optic Ethernet patch cable, SC duplex to SC duplex, 9.8ft/3m cable length, orange. For use with 10/100/1000 Mbps networks. | Stock | 8
FOM-OM1-STST-001 | AchieVe OM1 multi-mode fiber optic Ethernet patch cable, ST duplex to ST duplex, 3.2ft/1m cable length, orange. For use with 10/100/1000 Mbps networks. | Stock | 9.25
FOM-OM1-STST-003 | AchieVe OM1 multi-mode fiber optic Ethernet patch cable, ST duplex to ST duplex, 9.8ft/3m cable length, orange. For use with 10/100/1000 Mbps networks. | Stock | 12.5
FOM-OM2-SCLC-001 | AchieVe OM2 multi-mode fiber optic Ethernet patch cable, SC duplex to LC duplex, 3.2ft/1m cable length, orange. For use with 1/10 Gbps networks. | Stock | 7.25
FOM-OM2-SCLC-003 | AchieVe OM2 multi-mode fiber optic Ethernet patch cable, SC duplex to LC duplex, 9.8ft/3m cable length, orange. For use with 1/10 Gbps networks. | Stock | 8
FOM-OM2-SCLC-005 | AchieVe OM2 multi-mode fiber optic Ethernet patch cable, SC duplex to LC duplex, 16.4ft/5m cable length, orange. For use with 1/10 Gbps networks. | Stock | 9.25
FOM-OM2-SCLC-010 | AchieVe OM2 multi-mode fiber optic Ethernet patch cable, SC duplex to LC duplex, 32.8ft/10m cable length, orange. For use with 1/10 Gbps networks. | Stock | 12.5
FOM-OM3-LCLC-001 | AchieVe OM3 multi-mode fiber optic Ethernet patch cable, LC duplex to LC duplex, 3.2ft/1m cable length, aqua. For use with 1/10 Gbps networks. | Stock | 8
FOM-OM3-LCLC-003 | AchieVe OM3 multi-mode fiber optic Ethernet patch cable, LC duplex to LC duplex, 9.8ft/3m cable length, aqua. For use with 1/10 Gbps networks. | Stock | 9.25
FOM-OM3-LCLC-005 | AchieVe OM3 multi-mode fiber optic Ethernet patch cable, LC duplex to LC duplex, 16.4ft/5m cable length, aqua. For use with 1/10 Gbps networks. | Stock | 10
FOM-OM3-LCLC-010 | AchieVe OM3 multi-mode fiber optic Ethernet patch cable, LC duplex to LC duplex, 32.8ft/10m cable length, aqua. For use with 1/10 Gbps networks. | Stock | 15
FOM-OM4-LCLC-001 | AchieVe OM4 multi-mode fiber optic Ethernet patch cable, LC duplex to LC duplex, 3.2ft/1m cable length, violet. For use with 1/10 Gbps networks. | Stock | 9.75
FOM-OM4-LCLC-003 | AchieVe OM4 multi-mode fiber optic Ethernet patch cable, LC duplex to LC duplex, 9.8ft/3m cable length, violet. For use with 1/10 Gbps networks. | Stock | 15
FOM-OM4-LCLC-005 | AchieVe OM4 multi-mode fiber optic Ethernet patch cable, LC duplex to LC duplex, 16.4ft/5m cable length, violet. For use with 1/10 Gbps networks. | Stock | 18
FOM-OM4-LCLC-010 | AchieVe OM4 multi-mode fiber optic Ethernet patch cable, LC duplex to LC duplex, 32.8ft/10m cable length, violet. For use with 1/10 Gbps networks. | Stock | 21
FP-2 | Edison fuse puller, for use with 13/32in to 13/16in diameter fuses. | Stock | 34.5
FPBP-2 | NITRA mounting bracket, pivot with pin, stainless steel. For use with 3/4 and 1-1/16in bore F-series cylinders. | Stock | 28
FPBP-3 | NITRA mounting bracket, pivot with pin, stainless steel. For use with 1-1/2in bore F-series cylinders. | Stock | 35
FPBP-4 | NITRA mounting bracket, pivot with pin, stainless steel. For use with 2in bore F-series cylinders. | Stock | 43
FR-817 | HydroMode miniature potable water pressure regulator, 1/8in female NPT inlet(s), 1/8in female NPT outlet(s), 0-100 psi adjustable range, suitable for potable water applications. | Stock | 35
FR-827 | HydroMode miniature potable water pressure regulator, 1/4in female NPT inlet(s), 1/4in female NPT outlet(s), 0-100 psi adjustable range, suitable for potable water applications. | Stock | 35
FRC-12-20 | NITRA rod clevis and hex nut, 1/2-20 UNF thread, stainless steel. For use with F-series cylinders. | Stock | 59
FRC-14-28 | NITRA rod clevis and hex nut, 1/4-28 UNF thread, stainless steel. For use with F-series cylinders. | Stock | 36
FRC-516-24 | NITRA rod clevis and hex nut, 5/16-24 UNF thread, stainless steel. For use with F-series cylinders. | Stock | 40.5
FRC-716-20 | NITRA rod clevis and hex nut, 7/16-20 UNF thread, stainless steel. For use with F-series cylinders. | Stock | 50
FS10M-12R | NITRA pneumatic push-to-connect fitting, female, straight, nickel-plated brass body, nickel-plated brass threads, 10mm tube to R1/2 BSPT connection(s). Package of 5. | Stock | 27.5 | 28.5
FS10M-14R | NITRA pneumatic push-to-connect fitting, female, straight, nickel-plated brass body, nickel-plated brass threads, 10mm tube to R1/4 BSPT connection(s). Package of 5. | Stock | 21 | 21.5
FS10M-18R | NITRA pneumatic push-to-connect fitting, female, straight, nickel-plated brass body, nickel-plated brass threads, 10mm tube to R1/8 BSPT connection(s). Package of 5. | Stock | 21 | 21.5
FS10M-38R | NITRA pneumatic push-to-connect fitting, female, straight, nickel-plated brass body, nickel-plated brass threads, 10mm tube to R3/8 BSPT connection(s). Package of 5. | Stock | 21.5 | 22.5
FS12-12N | NITRA pneumatic push-to-connect fitting, female, straight, nickel-plated brass body, nickel-plated brass threads, 1/2in tube to 1/2in NPT connection(s). Package of 5. | Stock | 32.5 | 34
FS12-14N | NITRA pneumatic push-to-connect fitting, female, straight, nickel-plated brass body, nickel-plated brass threads, 1/2in tube to 1/4in NPT connection(s). Package of 5. | Stock | 27.5 | 28.5
FS12-38N | NITRA pneumatic push-to-connect fitting, female, straight, nickel-plated brass body, nickel-plated brass threads, 1/2in tube to 3/8in NPT connection(s). Package of 5. | Stock | 27.5 | 28.5
FS12M-12R | NITRA pneumatic push-to-connect fitting, female, straight, nickel-plated brass body, nickel-plated brass threads, 12mm tube to R1/2 BSPT connection(s). Package of 5. | Stock | 31.5 | 33
FS12M-14R | NITRA pneumatic push-to-connect fitting, female, straight, nickel-plated brass body, nickel-plated brass threads, 12mm tube to R1/4 BSPT connection(s). Package of 5. | Stock | 27 | 27.5
FS12M-38R | NITRA pneumatic push-to-connect fitting, female, straight, nickel-plated brass body, nickel-plated brass threads, 12mm tube to R3/8 BSPT connection(s). Package of 5. | Stock | 27 | 28
FS14-14N | NITRA pneumatic push-to-connect fitting, female, straight, nickel-plated brass body, nickel-plated brass threads, 1/4in tube to 1/4in NPT connection(s). Package of 5. | Stock | 14.5 | 15
FS14-14N-P | HydroMode potable water push-to-connect fitting, female, straight, acetal body, acetal threads, (1) 1/4in tube to (1) 1/4in female NPT connection(s), NSF/ANSI 61. Package of 5. | Stock | 9 | 9.25
FS14-18N | NITRA pneumatic push-to-connect fitting, female, straight, nickel-plated brass body, nickel-plated brass threads, 1/4in tube to 1/8in NPT connection(s). Package of 5. | Stock | 13.5 | 14
FS14-18N-P | HydroMode potable water push-to-connect fitting, female, straight, acetal body, acetal threads, (1) 1/4in tube to (1) 1/8in female NPT connection(s), NSF/ANSI 61. Package of 5. | Stock | 9 | 9.25
FS14-38N | NITRA pneumatic push-to-connect fitting, female, straight, nickel-plated brass body, nickel-plated brass threads, 1/4in tube to 3/8in NPT connection(s). Package of 5. | Stock | 16.5 | 17
FS18-10N | NITRA pneumatic push-to-connect fitting, female, straight, nickel-plated brass body, nickel-plated brass threads, 1/8in tube to #10-32 threaded connection(s). Package of 5. | Stock | 16.5
FS18-14N | NITRA pneumatic push-to-connect fitting, female, straight, nickel-plated brass body, nickel-plated brass threads, 1/8in tube to 1/4in NPT connection(s). Package of 5. | Stock | 16.5
FS18-18N | NITRA pneumatic push-to-connect fitting, female, straight, nickel-plated brass body, nickel-plated brass threads, 1/8in tube to 1/8in NPT connection(s). Package of 5. | Stock | 16.5
FS38-12N | NITRA pneumatic push-to-connect fitting, female, straight, nickel-plated brass body, nickel-plated brass threads, 3/8in tube to 1/2in NPT connection(s). Package of 5. | Stock | 27 | 28
FS38-14N | NITRA pneumatic push-to-connect fitting, female, straight, nickel-plated brass body, nickel-plated brass threads, 3/8in tube to 1/4in NPT connection(s). Package of 5. | Stock | 20 | 21
FS38-14N-P | HydroMode potable water push-to-connect fitting, female, straight, acetal body, acetal threads, (1) 3/8in tube to (1) 1/4in female NPT connection(s), NSF/ANSI 61. Package of 5. | Stock | 9.75 | 10
FS38-18N | NITRA pneumatic push-to-connect fitting, female, straight, nickel-plated brass body, nickel-plated brass threads, 3/8in tube to 1/8in NPT connection(s). Package of 5. | Stock | 20 | 21
FS38-38N | NITRA pneumatic push-to-connect fitting, female, straight, nickel-plated brass body, nickel-plated brass threads, 3/8in tube to 3/8in NPT connection(s). Package of 5. | Stock | 21 | 22
FS4M-14R | NITRA pneumatic push-to-connect fitting, female, straight, nickel-plated brass body, nickel-plated brass threads, 5/32in (4mm) tube to R1/4 BSPT connection(s). Package of 5. | Stock | 13.5 | 14
FS4M-18R | NITRA pneumatic push-to-connect fitting, female, straight, nickel-plated brass body, nickel-plated brass threads, 5/32in (4mm) tube to R1/8 BSPT connection(s). Package of 5. | Stock | 12 | 12.5
FS516-14N | NITRA pneumatic push-to-connect fitting, female, straight, nickel-plated brass body, nickel-plated brass threads, 5/16in (8mm) tube to 1/4in NPT connection(s). Package of 5. | Stock | 23
FS516-18N | NITRA pneumatic push-to-connect fitting, female, straight, nickel-plated brass body, nickel-plated brass threads, 5/16in (8mm) tube to 1/8in NPT connection(s). Package of 5. | Stock | 19
FS516-38N | NITRA pneumatic push-to-connect fitting, female, straight, nickel-plated brass body, nickel-plated brass threads, 5/16in (8mm) tube to 3/8in NPT connection(s). Package of 5. | Stock | 23
FS532-14N | NITRA pneumatic push-to-connect fitting, female, straight, nickel-plated brass body, nickel-plated brass threads, 5/32in (4mm) tube to 1/4in NPT connection(s). Package of 5. | Stock | 13.5 | 14
FS532-18N | NITRA pneumatic push-to-connect fitting, female, straight, nickel-plated brass body, nickel-plated brass threads, 5/32in (4mm) tube to 1/8in NPT connection(s). Package of 5. | Stock | 12 | 12.5
FS6M-14R | NITRA pneumatic push-to-connect fitting, female, straight, nickel-plated brass body, nickel-plated brass threads, 6mm tube to R1/4 BSPT connection(s). Package of 5. | Stock | 14.5 | 15
FS6M-18R | NITRA pneumatic push-to-connect fitting, female, straight, nickel-plated brass body, nickel-plated brass threads, 6mm tube to R1/8 BSPT connection(s). Package of 5. | Stock | 13.5 | 14
FS6M-38R | NITRA pneumatic push-to-connect fitting, female, straight, nickel-plated brass body, nickel-plated brass threads, 6mm tube to R3/8 BSPT connection(s). Package of 5. | Stock | 16.5 | 17
FS6M-M5 | NITRA pneumatic push-to-connect fitting, female, straight, nickel-plated brass body, nickel-plated brass threads, 6mm tube to M5 X 0.8 threaded connection(s). Package of 5. | Stock | 15 | 15.5
FS8M-14R | NITRA pneumatic push-to-connect fitting, female, straight, nickel-plated brass body, nickel-plated brass threads, 5/16in (8mm) tube to R1/4 BSPT connection(s). Package of 5. | Stock | 18 | 18.5
FS8M-18R | NITRA pneumatic push-to-connect fitting, female, straight, nickel-plated brass body, nickel-plated brass threads, 5/16in (8mm) tube to R1/8 BSPT connection(s). Package of 5. | Stock | 16.5 | 17
FS8M-38R | NITRA pneumatic push-to-connect fitting, female, straight, nickel-plated brass body, nickel-plated brass threads, 5/16in (8mm) tube to R3/8 BSPT connection(s). Package of 5. | Stock | 19 | 20
FSA1-42-27H | ProSense liquid flow transmitter, spring-supported piston, 1in female NPT process connection, 0 to 27 GPM, Output: analog, 4-20 mA, 18 to 32 VDC operating voltage. | Stock | 199 | 217
FSA75-42-10H | ProSense liquid flow transmitter, spring-supported piston, 3/4in female NPT process connection, 0 to 10 GPM, Output: analog, 4-20 mA, 18 to 32 VDC operating voltage. | Stock | 170 | 185
FSA75-42-6H | ProSense liquid flow transmitter, spring-supported piston, 3/4in female NPT process connection, 0 to 6 GPM, Output: analog, 4-20 mA, 18 to 32 VDC operating voltage. | Stock | 170 | 185
FSC1-00-42-27H | ProSense liquid digital flow sensor, spring-supported piston, 1in female NPT process connection, 0 to 27 GPM, 14 to 212 deg F, Output: switch or frequency, Output 2: switch or current, 18 to 30 VDC operating voltage. | Stock | 270
FSC15-00-42-50H | ProSense liquid digital flow sensor, spring-supported piston, 1-1/2in female NPT process connection, 0 to 50 GPM, 14 to 212 deg F, Output: switch or frequency, Output 2: switch or current, 18 to 30 VDC operating voltage. | Stock | 370
FSC75-00-42-10H | ProSense liquid digital flow sensor, spring-supported piston, 3/4in female NPT process connection, 0 to 10 GPM, 14 to 212 deg F, Output: switch or frequency, Output 2: switch or current, 18 to 30 VDC operating voltage. | Stock | 260
FSC75-00-42-6H | ProSense liquid digital flow sensor, spring-supported piston, 3/4in female NPT process connection, 0 to 6 GPM, 14 to 212 deg F, Output: switch or frequency, Output 2: switch or current, 18 to 30 VDC operating voltage. | Stock | 260
FSD1-AP-26H | ProSense liquid flow switch, spring-supported piston, 1in female NPT process connection, 1.32 to 26.4 GPM, Output: switch PNP, N.O., 20.4 to 26.4 VDC operating voltage. | Stock | 182 | 206
FSD75-AP-6H | ProSense liquid flow switch, spring-supported piston, 3/4in female NPT process connection, 0.26 to 6.6 GPM, Output: switch PNP, N.O., 20.4 to 26.4 VDC operating voltage. | Stock | 151 | 171
FT202WA | Bryant feed through back box, (2) 3/4in female NPT conduit entries, cast aluminum housing, gray. For use with Bryant 20A and 30A devices. Requires AP2030 adapter plate. | Stock | 128
FT302WA | Bryant feed through back box, (2) 1in female NPT conduit entries, cast aluminum housing, gray. For use with Bryant 20A and 30A devices. Requires AP2030 adapter plate. | Stock | 128
FTI26-CA4MWDG | Endress+Hauser Nivector capacitance bulk solids level switch, polycarbonate wetted parts, G1 male thread process connection, switch PNP, 3-wire, N.O./N.C. complementary, 4-pin M12 quick-disconnect, IP65 IP67 (NEMA 4X). | Stock | 243
FTI26-CA4MWDJ | Endress+Hauser Nivector capacitance bulk solids level switch, 316L stainless steel, ECTFE wetted parts, G1 male thread process connection, switch PNP, 3-wire, N.O./N.C. complementary, 4-pin M12 quick-disconnect, IP65 IP67 (NEMA 4X). | Stock | 320
FTI26-CA4VWDG | Endress+Hauser Nivector capacitance bulk solids level switch, polycarbonate wetted parts, G1 male thread process connection, switch PNP, 3-wire, N.O. or N.C., EN 175301-803-A connector, IP65 (NEMA 4x). | Stock | 243
FTI26-CA4VWDJ | Endress+Hauser Nivector capacitance bulk solids level switch, 316L stainless steel, ECTFE wetted parts, G1 male thread process connection, switch PNP, 3-wire, N.O. or N.C., EN 175301-803-A connector, IP65 (NEMA 4x). | Stock | 320
FTI26-CA7MWDG | Endress+Hauser Nivector capacitance bulk solids level switch, polycarbonate wetted parts, G1 male thread process connection, switch PNP, N.O. or N.C., 4-pin M12 quick-disconnect, IP65 IP67 (NEMA 4X). | Stock | 243
FTI26-CA7MWDJ | Endress+Hauser Nivector capacitance bulk solids level switch, 316L stainless steel, ECTFE wetted parts, G1 male thread process connection, switch PNP, N.O. or N.C., 4-pin M12 quick-disconnect, IP65 IP67 (NEMA 4X). | Stock | 320
FTI26-CO4NWDJ | Endress+Hauser Nivector capacitance bulk solids level switch, 316L stainless steel, ECTFE wetted parts, G1 male thread process connection, switch PNP, 3-wire, N.O./N.C. complementary, 4-pin M12 quick-disconnect, IP66 IP68 IP69 (NEMA 4X/6P). | Stock | 442
FTI26-CO7NWDJ | Endress+Hauser Nivector capacitance bulk solids level switch, 316L stainless steel, ECTFE wetted parts, G1 male thread process connection, switch PNP, N.O. or N.C., 4-pin M12 quick-disconnect, IP66 IP68 IP69 (NEMA 4X/6P). | Stock | 442
FTS100-1001 | ProSense liquid or air flow sensor, thermal, 100mm probe length, liquid: 0.15 to 9.85 ft/sec, air: 6 to 328 ft/sec, -4 to 212 deg F, Output: switch or frequency, Output 2: switch, frequency or analog, 18 to 30 VDC operating voltage. | Stock | 263
FTS100-1002 | ProSense liquid or air flow sensor, thermal, 100mm probe length, liquid: 0.15 to 9.85 ft/sec, air: 6 to 328 ft/sec, -4 to 212 deg F, Output: analog, Output 2: analog, 18 to 30 VDC operating voltage. | Stock | 263
FTS200-1001 | ProSense liquid or air flow sensor, thermal, 200mm probe length, liquid: 0.15 to 9.85 ft/sec, air: 6 to 328 ft/sec, -4 to 212 deg F, Output: switch or frequency, Output 2: switch, frequency or analog, 18 to 30 VDC operating voltage. | Stock | 274
FTS200-1002 | ProSense liquid or air flow sensor, thermal, 200mm probe length, liquid: 0.15 to 9.85 ft/sec, air: 6 to 328 ft/sec, -4 to 212 deg F, Output: analog, Output 2: analog, 18 to 30 VDC operating voltage. | Stock | 274
FTSP45-125FML | Southwire SIMpull fish tape, 125ft length, spiral extruded polymer, swiveling flexible metal leader, 580lb tensile strength. | Stock | 100 | 90
FTSP45-75FML | Southwire SIMpull fish tape, 75ft length, spiral extruded polymer, swiveling flexible metal leader, 580lb tensile strength. | Stock | 69 | 60
FTW23-CA4MW5J | Endress+Hauser Liquipoint capacitance liquid level switch, 316L stainless steel, peek wetted parts, G3/4 male thread process connection, switch PNP, 3-wire, N.O./N.C. complementary, 4-pin M12 quick-disconnect, IP65 IP67 (NEMA 4X). | Stock | 253
FTW23-CA4MWSJ | Endress+Hauser Liquipoint capacitance liquid level switch, 316L stainless steel, peek wetted parts, G1 male thread process connection, switch PNP, 3-wire, N.O./N.C. complementary, 4-pin M12 quick-disconnect, IP65 IP67 (NEMA 4X). | Stock | 289
FTW23-CA4MWVJ | Endress+Hauser Liquipoint capacitance liquid level switch, 316L stainless steel, peek wetted parts, G1/2 male thread process connection, switch PNP, 3-wire, N.O./N.C. complementary, 4-pin M12 quick-disconnect, IP65 IP67 (NEMA 4X). | Stock | 275
FTW23-CA4NW5J | Endress+Hauser Liquipoint capacitance liquid level switch, 316L stainless steel, peek wetted parts, G3/4 male thread process connection, switch PNP, 3-wire, N.O./N.C. complementary, 4-pin M12 quick-disconnect, IP66 IP68 IP69 (NEMA 4X/6P). | Stock | 324
FTW23-CA4NWSJ | Endress+Hauser Liquipoint capacitance liquid level switch, 316L stainless steel, peek wetted parts, G1 male thread process connection, switch PNP, 3-wire, N.O./N.C. complementary, 4-pin M12 quick-disconnect, IP66 IP68 IP69 (NEMA 4X/6P). | Stock | 360
FTW23-CA4NWVJ | Endress+Hauser Liquipoint capacitance liquid level switch, 316L stainless steel, peek wetted parts, G1/2 male thread process connection, switch PNP, 3-wire, N.O./N.C. complementary, 4-pin M12 quick-disconnect, IP66 IP68 IP69 (NEMA 4X/6P). | Stock | 345
FTW23-CA7MW5J | Endress+Hauser Liquipoint capacitance liquid level switch, 316L stainless steel, peek wetted parts, G3/4 male thread process connection, switch PNP, N.O. or N.C., 4-pin M12 quick-disconnect, IP65 IP67 (NEMA 4X). | Stock | 253
FTW23-CA7MWSJ | Endress+Hauser Liquipoint capacitance liquid level switch, 316L stainless steel, peek wetted parts, G1 male thread process connection, switch PNP, N.O. or N.C., 4-pin M12 quick-disconnect, IP65 IP67 (NEMA 4X). | Stock | 289
FTW23-CA7MWVJ | Endress+Hauser Liquipoint capacitance liquid level switch, 316L stainless steel, peek wetted parts, G1/2 male thread process connection, switch PNP, N.O. or N.C., 4-pin M12 quick-disconnect, IP65 IP67 (NEMA 4X). | Stock | 275
FTW23-CA7NW5J | Endress+Hauser Liquipoint capacitance liquid level switch, 316L stainless steel, peek wetted parts, G3/4 male thread process connection, switch PNP, N.O. or N.C., 4-pin M12 quick-disconnect, IP66 IP68 IP69 (NEMA 4X/6P). | Stock | 324
FTW23-CA7NWSJ | Endress+Hauser Liquipoint capacitance liquid level switch, 316L stainless steel, peek wetted parts, G1 male thread process connection, switch PNP, N.O. or N.C., 4-pin M12 quick-disconnect, IP66 IP68 IP69 (NEMA 4X/6P). | Stock | 360
FTW23-CA7NWVJ | Endress+Hauser Liquipoint capacitance liquid level switch, 316L stainless steel, peek wetted parts, G1/2 male thread process connection, switch PNP, N.O. or N.C., 4-pin M12 quick-disconnect, IP66 IP68 IP69 (NEMA 4X/6P). | Stock | 345
FUN05M015 | Comepi pull cable, 49.2ft/15m cable length, 5mm diameter, steel, plastic jacket, red. For use with cable-pull safety switches. | Stock | 15.5
FUN05M025 | Comepi pull cable, 82ft/25m cable length, 5mm diameter, steel, plastic jacket, red. For use with cable-pull safety switches. | Stock | 23.5
FUP188 | Quadritalia OKK series subpanel filler plate, 1800mm, galvanized steel. | Stock | 74 | 79
FUP208 | Quadritalia OKK series subpanel filler plate, 2000mm, galvanized steel. | Stock | 81 | 87
FVR10M-12R | NITRA pneumatic push-to-connect fitting, elbow flow control valve, rotating, meter-in, thermoplastic (PBT) body, nickel-plated brass threads, 10mm tube to R1/2 BSPT connection(s). Package of 2. | Stock | 30.5 | 31.5
FVR10M-14R | NITRA pneumatic push-to-connect fitting, elbow flow control valve, rotating, meter-in, thermoplastic (PBT) body, nickel-plated brass threads, 10mm tube to R1/4 BSPT connection(s). Package of 2. | Stock | 26.5 | 27.5
FVR10M-38G | NITRA pneumatic push-to-connect fitting, elbow flow control valve, rotating, meter-in, thermoplastic (PBT) body, nickel-plated brass threads, 10mm tube to G3/8 BSPP connection(s). Package of 2. | Stock | 27 | 28
FVR10M-38R | NITRA pneumatic push-to-connect fitting, elbow flow control valve, rotating, meter-in, thermoplastic (PBT) body, nickel-plated brass threads, 10mm tube to R3/8 BSPT connection(s). Package of 2. | Stock | 27 | 28
FVR12-12N | NITRA pneumatic push-to-connect fitting, elbow flow control valve, rotating, meter-in, thermoplastic (PBT) body, nickel-plated brass threads, 1/2in tube to 1/2in NPT connection(s). Package of 2. | Stock | 35.5 | 37
FVR12-38N | NITRA pneumatic push-to-connect fitting, elbow flow control valve, rotating, meter-in, thermoplastic (PBT) body, nickel-plated brass threads, 1/2in tube to 3/8in NPT connection(s). Package of 2. | Stock | 34.5 | 36
FVR12M-38R | NITRA pneumatic push-to-connect fitting, elbow flow control valve, rotating, meter-in, thermoplastic (PBT) body, nickel-plated brass threads, 12mm tube to R3/8 BSPT connection(s). Package of 2. | Stock | 31 | 32
FVR14-10N | NITRA pneumatic push-to-connect fitting, elbow flow control valve, rotating, meter-in, thermoplastic (PBT) body, nickel-plated brass threads, 1/4in tube to #10-32 threaded connection(s). Package of 2. | Stock | 15 | 15.5
FVR14-14N | NITRA pneumatic push-to-connect fitting, elbow flow control valve, rotating, meter-in, thermoplastic (PBT) body, nickel-plated brass threads, 1/4in tube to 1/4in NPT connection(s). Package of 2. | Stock | 19.5 | 20
FVR14-18N | NITRA pneumatic push-to-connect fitting, elbow flow control valve, rotating, meter-in, thermoplastic (PBT) body, nickel-plated brass threads, 1/4in tube to 1/8in NPT connection(s). Package of 2. | Stock | 18 | 18.5
FVR18-10N | NITRA pneumatic push-to-connect fitting, elbow flow control valve, rotating, meter-in, thermoplastic (PBT) body, nickel-plated brass threads, #10-32 threaded to 1/8in push-to-connect. Package of 2. | Stock | 16
FVR38-12N | NITRA pneumatic push-to-connect fitting, elbow flow control valve, rotating, meter-in, thermoplastic (PBT) body, nickel-plated brass threads, 3/8in tube to 1/2in NPT connection(s). Package of 2. | Stock | 34.5 | 36
FVR38-14N | NITRA pneumatic push-to-connect fitting, elbow flow control valve, rotating, meter-in, thermoplastic (PBT) body, nickel-plated brass threads, 3/8in tube to 1/4in NPT connection(s). Package of 2. | Stock | 22.5 | 23.5
FVR38-38N | NITRA pneumatic push-to-connect fitting, elbow flow control valve, rotating, meter-in, thermoplastic (PBT) body, nickel-plated brass threads, 3/8in tube to 3/8in NPT connection(s). Package of 2. | Stock | 23.5 | 24.5
FVR4M-18G | NITRA pneumatic push-to-connect fitting, elbow flow control valve, rotating, meter-in, thermoplastic (PBT) body, nickel-plated brass threads, 5/32in (4mm) tube to G1/8 BSPP connection(s). Package of 2. | Stock | 15.5 | 16
FVR4M-18R | NITRA pneumatic push-to-connect fitting, elbow flow control valve, rotating, meter-in, thermoplastic (PBT) body, nickel-plated brass threads, 5/32in (4mm) tube to R1/8 BSPT connection(s). Package of 2. | Stock | 15.5 | 16
FVR4M-M5 | NITRA pneumatic push-to-connect fitting, elbow flow control valve, rotating, meter-in, thermoplastic (PBT) body, nickel-plated brass threads, 5/32in (4mm) tube to M5 X 0.8 threaded connection(s). Package of 2. | Stock | 13 | 13.5
FVR516-14N | NITRA pneumatic push-to-connect fitting, elbow flow control valve, rotating, meter-in, thermoplastic (PBT) body, nickel-plated brass threads, 1/4in NPT to 5/16in (8mm) push-to-connect. Package of 2. | Stock | 21
FVR516-18N | NITRA pneumatic push-to-connect fitting, elbow flow control valve, rotating, meter-in, thermoplastic (PBT) body, nickel-plated brass threads, 5/16in (8mm) tube to 1/8in NPT connection(s). Package of 2. | Stock | 21
FVR516-38N | NITRA pneumatic push-to-connect fitting, elbow flow control valve, rotating, meter-in, thermoplastic (PBT) body, nickel-plated brass threads, 5/16in (8mm) tube to 3/8in NPT connection(s). Package of 2. | Stock | 23.5
FVR532-10N | NITRA pneumatic push-to-connect fitting, elbow flow control valve, rotating, meter-in, thermoplastic (PBT) body, nickel-plated brass threads, 5/32in (4mm) tube to #10-32 threaded connection(s). Package of 2. | Stock | 12 | 12.5
FVR532-18N | NITRA pneumatic push-to-connect fitting, elbow flow control valve, rotating, meter-in, thermoplastic (PBT) body, nickel-plated brass threads, 5/32in (4mm) tube to 1/8in NPT connection(s). Package of 2. | Stock | 16 | 16.5
FVR6M-14G | NITRA pneumatic push-to-connect fitting, elbow flow control valve, rotating, meter-in, thermoplastic (PBT) body, nickel-plated brass threads, 6mm tube to G1/4 BSPP connection(s). Package of 2. | Stock | 19 | 20
FVR6M-14R | NITRA pneumatic push-to-connect fitting, elbow flow control valve, rotating, meter-in, thermoplastic (PBT) body, nickel-plated brass threads, 6mm tube to R1/4 BSPT connection(s). Package of 2. | Stock | 19 | 20
FVR6M-18G | NITRA pneumatic push-to-connect fitting, elbow flow control valve, rotating, meter-in, thermoplastic (PBT) body, nickel-plated brass threads, 6mm tube to G1/8 BSPP connection(s). Package of 2. | Stock | 16.5 | 17
FVR6M-18R | NITRA pneumatic push-to-connect fitting, elbow flow control valve, rotating, meter-in, thermoplastic (PBT) body, nickel-plated brass threads, 6mm tube to R1/8 BSPT connection(s). Package of 2. | Stock | 16.5 | 17
FVR6M-38G | NITRA pneumatic push-to-connect fitting, elbow flow control valve, rotating, meter-in, thermoplastic (PBT) body, nickel-plated brass threads, 6mm tube to G3/8 BSPP connection(s). Package of 2. | Stock | 22 | 23
FVR6M-M5 | NITRA pneumatic push-to-connect fitting, elbow flow control valve, rotating, meter-in, thermoplastic (PBT) body, nickel-plated brass threads, 6mm tube to M5 X 0.8 threaded connection(s). Package of 2. | Stock | 16 | 16.5
FVR8M-12G | NITRA pneumatic push-to-connect fitting, elbow flow control valve, rotating, meter-in, thermoplastic (PBT) body, nickel-plated brass threads, 5/16in (8mm) tube to G1/2 BSPP connection(s). Package of 2. | Stock | 33.5 | 35
FVR8M-14G | NITRA pneumatic push-to-connect fitting, elbow flow control valve, rotating, meter-in, thermoplastic (PBT) body, nickel-plated brass threads, 5/16in (8mm) tube to G1/4 BSPP connection(s). Package of 2. | Stock | 21 | 22
FVR8M-14R | NITRA pneumatic push-to-connect fitting, elbow flow control valve, rotating, meter-in, thermoplastic (PBT) body, nickel-plated brass threads, 5/16in (8mm) tube to R1/4 BSPT connection(s). Package of 2. | Stock | 21 | 22
FVR8M-38G | NITRA pneumatic push-to-connect fitting, elbow flow control valve, rotating, meter-in, thermoplastic (PBT) body, nickel-plated brass threads, 5/16in (8mm) tube to G3/8 BSPP connection(s). Package of 2. | Stock | 24 | 25
FVR8M-38R | NITRA pneumatic push-to-connect fitting, elbow flow control valve, rotating, meter-in, thermoplastic (PBT) body, nickel-plated brass threads, 5/16in (8mm) tube to R3/8 BSPT connection(s). Package of 2. | Stock | 24 | 25
FVS10M-12G | NITRA pneumatic push-to-connect fitting, elbow flow control valve, rotating, meter-out, thermoplastic (PBT) body, nickel-plated brass threads, 10mm tube to G1/2 BSPP connection(s). Package of 2. | Stock | 30.5 | 31.5
FVS10M-12R | NITRA pneumatic push-to-connect fitting, elbow flow control valve, rotating, meter-out, thermoplastic (PBT) body, nickel-plated brass threads, 10mm tube to R1/2 BSPT connection(s). Package of 2. | Stock | 30.5 | 31.5
FVS10M-14R | NITRA pneumatic push-to-connect fitting, elbow flow control valve, rotating, meter-out, thermoplastic (PBT) body, nickel-plated brass threads, 10mm tube to R1/4 BSPT connection(s). Package of 2. | Stock | 26.5 | 27.5
FVS10M-38G | NITRA pneumatic push-to-connect fitting, elbow flow control valve, rotating, meter-out, thermoplastic (PBT) body, nickel-plated brass threads, 10mm tube to G3/8 BSPP connection(s). Package of 2. | Stock | 27 | 28
FVS10M-38R | NITRA pneumatic push-to-connect fitting, elbow flow control valve, rotating, meter-out, thermoplastic (PBT) body, nickel-plated brass threads, 10mm tube to R3/8 BSPT connection(s). Package of 2. | Stock | 27 | 28
FVS12-12N | NITRA pneumatic push-to-connect fitting, elbow flow control valve, rotating, meter-out, thermoplastic (PBT) body, nickel-plated brass threads, 1/2in tube to 1/2in NPT connection(s). Package of 2. | Stock | 35.5 | 37
FVS12-38N | NITRA pneumatic push-to-connect fitting, elbow flow control valve, rotating, meter-out, thermoplastic (PBT) body, nickel-plated brass threads, 1/2in tube to 3/8in NPT connection(s). Package of 2. | Stock | 34.5 | 36
FVS12M-12R | NITRA pneumatic push-to-connect fitting, elbow flow control valve, rotating, meter-out, thermoplastic (PBT) body, nickel-plated brass threads, 12mm tube to R1/2 BSPT connection(s). Package of 2. | Stock | 31 | 32
FVS12M-38R | NITRA pneumatic push-to-connect fitting, elbow flow control valve, rotating, meter-out, thermoplastic (PBT) body, nickel-plated brass threads, 12mm tube to R3/8 BSPT connection(s). Package of 2. | Stock | 31 | 32
FVS14-10N | NITRA pneumatic push-to-connect fitting, elbow flow control valve, rotating, meter-out, thermoplastic (PBT) body, nickel-plated brass threads, 1/4in tube to #10-32 threaded connection(s). Package of 2. | Stock | 15 | 15.5
FVS14-10N-B | NITRA pneumatic push-to-connect fitting, elbow flow control valve, rotating, meter-out, nickel-plated brass body, nickel-plated brass threads, 1/4in push-to-connect to #10-32 threaded. Package of 2. | Stock | 23.5
FVS14-14G-B | NITRA pneumatic push-to-connect fitting, elbow flow control valve, rotating, meter-out, nickel-plated brass body, nickel-plated brass threads, 1/4in push-to-connect to G1/4 BSPP. Package of 2. | Stock | 26
FVS14-14N | NITRA pneumatic push-to-connect fitting, elbow flow control valve, rotating, meter-out, thermoplastic (PBT) body, nickel-plated brass threads, 1/4in tube to 1/4in NPT connection(s). Package of 2. | Stock | 19.5 | 20
FVS14-14N-B | NITRA pneumatic push-to-connect fitting, elbow flow control valve, rotating, meter-out, nickel-plated brass body, nickel-plated brass threads, 1/4in push-to-connect to 1/4in NPT. Package of 2. | Stock | 26
FVS14-14R-B | NITRA pneumatic push-to-connect fitting, elbow flow control valve, rotating, meter-out, nickel-plated brass body, nickel-plated brass threads, 1/4in push-to-connect to R1/4 BSPT. Package of 2. | Stock | 26
FVS14-18G-B | NITRA pneumatic push-to-connect fitting, elbow flow control valve, rotating, meter-out, nickel-plated brass body, nickel-plated brass threads, 1/4in push-to-connect to G1/8 BSPP. Package of 2. | Stock | 22.5
FVS14-18N | NITRA pneumatic push-to-connect fitting, elbow flow control valve, rotating, meter-out, thermoplastic (PBT) body, nickel-plated brass threads, 1/4in tube to 1/8in NPT connection(s). Package of 2. | Stock | 18 | 18.5
FVS14-18N-B | NITRA pneumatic push-to-connect fitting, elbow flow control valve, rotating, meter-out, nickel-plated brass body, nickel-plated brass threads, 1/4in push-to-connect to 1/8in NPT. Package of 2. | Stock | 22.5
FVS14-18R-B | NITRA pneumatic push-to-connect fitting, elbow flow control valve, rotating, meter-out, nickel-plated brass body, nickel-plated brass threads, 1/4in push-to-connect to R1/8 BSPT. Package of 2. | Stock | 22.5
FVS18-10N | NITRA pneumatic push-to-connect fitting, elbow flow control valve, rotating, meter-out, thermoplastic (PBT) body, nickel-plated brass threads, 1/8in tube to #10-32 threaded connection(s). Package of 2. | Stock | 16
FVS38-12G-B | NITRA pneumatic push-to-connect fitting, elbow flow control valve, rotating, meter-out, nickel-plated brass body, nickel-plated brass threads, 3/8in push-to-connect to G1/2 BSPP. Package of 2. | Stock | 48
FVS38-12N | NITRA pneumatic push-to-connect fitting, elbow flow control valve, rotating, meter-out, thermoplastic (PBT) body, nickel-plated brass threads, 3/8in tube to 1/2in NPT connection(s). Package of 2. | Stock | 34.5 | 36
FVS38-12N-B | NITRA pneumatic push-to-connect fitting, elbow flow control valve, rotating, meter-out, nickel-plated brass body, nickel-plated brass threads, 3/8in push-to-connect to 1/2in NPT. Package of 2. | Stock | 48
FVS38-14G-B | NITRA pneumatic push-to-connect fitting, elbow flow control valve, rotating, meter-out, nickel-plated brass body, nickel-plated brass threads, 3/8in push-to-connect to G1/4 BSPP. Package of 2. | Stock | 30.5
FVS38-14N | NITRA pneumatic push-to-connect fitting, elbow flow control valve, rotating, meter-out, thermoplastic (PBT) body, nickel-plated brass threads, 3/8in tube to 1/4in NPT connection(s). Package of 2. | Stock | 22.5 | 23.5
FVS38-14N-B | NITRA pneumatic push-to-connect fitting, elbow flow control valve, rotating, meter-out, nickel-plated brass body, nickel-plated brass threads, 3/8in push-to-connect to 1/4in NPT. Package of 2. | Stock | 30.5
FVS38-38G-B | NITRA pneumatic push-to-connect fitting, elbow flow control valve, rotating, meter-out, nickel-plated brass body, nickel-plated brass threads, 3/8in push-to-connect to G3/8 BSPP. Package of 2. | Stock | 38.5
FVS38-38N | NITRA pneumatic push-to-connect fitting, elbow flow control valve, rotating, meter-out, thermoplastic (PBT) body, nickel-plated brass threads, 3/8in tube to 3/8in NPT connection(s). Package of 2. | Stock | 23.5 | 24.5
FVS38-38N-B | NITRA pneumatic push-to-connect fitting, elbow flow control valve, rotating, meter-out, nickel-plated brass body, nickel-plated brass threads, 3/8in push-to-connect to 3/8in NPT. Package of 2. | Stock | 38.5
FVS4M-18G | NITRA pneumatic push-to-connect fitting, elbow flow control valve, rotating, meter-out, thermoplastic (PBT) body, nickel-plated brass threads, 5/32in (4mm) tube to G1/8 BSPP connection(s). Package of 2. | Stock | 16 | 16.5
FVS4M-18R | NITRA pneumatic push-to-connect fitting, elbow flow control valve, rotating, meter-out, thermoplastic (PBT) body, nickel-plated brass threads, 5/32in (4mm) tube to R1/8 BSPT connection(s). Package of 2. | Stock | 16 | 16.5
FVS4M-M5 | NITRA pneumatic push-to-connect fitting, elbow flow control valve, rotating, meter-out, thermoplastic (PBT) body, nickel-plated brass threads, 5/32in (4mm) tube to M5 X 0.8 threaded connection(s). Package of 2. | Stock | 13 | 13.5
FVS4M-M5-B | NITRA pneumatic push-to-connect fitting, elbow flow control valve, rotating, meter-out, nickel-plated brass body, nickel-plated brass threads, 5/32in (4mm) push-to-connect to M5 x 0.8 threaded. Package of 2. | Stock | 23
FVS516-14N | NITRA pneumatic push-to-connect fitting, elbow flow control valve, rotating, meter-out, thermoplastic (PBT) body, nickel-plated brass threads, 1/4in NPT to 5/16in (8mm) push-to-connect. Package of 2. | Stock | 21
FVS516-14N-B | NITRA pneumatic push-to-connect fitting, elbow flow control valve, rotating, meter-out, nickel-plated brass body, nickel-plated brass threads, 5/16in (8mm) push-to-connect to 1/4in NPT. Package of 2. | Stock | 26.5
FVS516-18N | NITRA pneumatic push-to-connect fitting, elbow flow control valve, rotating, meter-out, thermoplastic (PBT) body, nickel-plated brass threads, 1/8in NPT to 5/16in (8mm) push-to-connect. Package of 2. | Stock | 21
FVS516-38N | NITRA pneumatic push-to-connect fitting, elbow flow control valve, rotating, meter-out, thermoplastic (PBT) body, nickel-plated brass threads, 3/8in NPT to 5/16in (8mm) push-to-connect. Package of 2. | Stock | 23.5
FVS532-10N | NITRA pneumatic push-to-connect fitting, elbow flow control valve, rotating, meter-out, thermoplastic (PBT) body, nickel-plated brass threads, 5/32in (4mm) tube to #10-32 threaded connection(s). Package of 2. | Stock | 12 | 12.5
FVS532-10N-B | NITRA pneumatic push-to-connect fitting, elbow flow control valve, rotating, meter-out, nickel-plated brass body, nickel-plated brass threads, 5/32in (4mm) push-to-connect to #10-32 threaded. Package of 2. | Stock | 23
FVS532-18N | NITRA pneumatic push-to-connect fitting, elbow flow control valve, rotating, meter-out, thermoplastic (PBT) body, nickel-plated brass threads, 5/32in (4mm) tube to 1/8in NPT connection(s). Package of 2. | Stock | 16 | 16.5
FVS532-18N-B | NITRA pneumatic push-to-connect fitting, elbow flow control valve, rotating, meter-out, nickel-plated brass body, nickel-plated brass threads, 5/32in (4mm) push-to-connect to 1/8in NPT. Package of 2. | Stock | 22
FVS6M-14G | NITRA pneumatic push-to-connect fitting, elbow flow control valve, rotating, meter-out, thermoplastic (PBT) body, nickel-plated brass threads, 6mm tube to G1/4 BSPP connection(s). Package of 2. | Stock | 19 | 20
FVS6M-14G-B | NITRA pneumatic push-to-connect fitting, elbow flow control valve, rotating, meter-out, nickel-plated brass body, nickel-plated brass threads, 6mm push-to-connect to G1/4 BSPP. Package of 2. | Stock | 26
FVS6M-14R | NITRA pneumatic push-to-connect fitting, elbow flow control valve, rotating, meter-out, thermoplastic (PBT) body, nickel-plated brass threads, 6mm tube to R1/4 BSPT connection(s). Package of 2. | Stock | 19 | 19.5
FVS6M-14R-B | NITRA pneumatic push-to-connect fitting, elbow flow control valve, rotating, meter-out, nickel-plated brass body, nickel-plated brass threads, 6mm push-to-connect to R1/4 BSPT. Package of 2. | Stock | 26
FVS6M-18G | NITRA pneumatic push-to-connect fitting, elbow flow control valve, rotating, meter-out, thermoplastic (PBT) body, nickel-plated brass threads, 6mm tube to G1/8 BSPP connection(s). Package of 2. | Stock | 16.5 | 17
FVS6M-18G-B | NITRA pneumatic push-to-connect fitting, elbow flow control valve, rotating, meter-out, nickel-plated brass body, nickel-plated brass threads, 6mm push-to-connect to G1/8 BSPP. Package of 2. | Stock | 22.5
FVS6M-18N-B | NITRA pneumatic push-to-connect fitting, elbow flow control valve, rotating, meter-out, nickel-plated brass body, nickel-plated brass threads, 6mm push-to-connect to 1/8in NPT. Package of 2. | Stock | 22.5
FVS6M-18R | NITRA pneumatic push-to-connect fitting, elbow flow control valve, rotating, meter-out, thermoplastic (PBT) body, nickel-plated brass threads, 6mm tube to R1/8 BSPT connection(s). Package of 2. | Stock | 16.5 | 17
FVS6M-18R-B | NITRA pneumatic push-to-connect fitting, elbow flow control valve, rotating, meter-out, nickel-plated brass body, nickel-plated brass threads, 6mm push-to-connect to R1/8 BSPT. Package of 2. | Stock | 22.5
FVS6M-38G | NITRA pneumatic push-to-connect fitting, elbow flow control valve, rotating, meter-out, thermoplastic (PBT) body, nickel-plated brass threads, 6mm tube to G3/8 BSPP connection(s). Package of 2. | Stock | 22 | 23
FVS6M-M5 | NITRA pneumatic push-to-connect fitting, elbow flow control valve, rotating, meter-out, thermoplastic (PBT) body, nickel-plated brass threads, 6mm tube to M5 X 0.8 threaded connection(s). Package of 2. | Stock | 16 | 16.5
FVS6M-M5-B | NITRA pneumatic push-to-connect fitting, elbow flow control valve, rotating, meter-out, nickel-plated brass body, nickel-plated brass threads, 6mm push-to-connect to M5 x 0.8 threaded. Package of 2. | Stock | 23.5
FVS8M-12G | NITRA pneumatic push-to-connect fitting, elbow flow control valve, rotating, meter-out, thermoplastic (PBT) body, nickel-plated brass threads, 5/16in (8mm) tube to G1/2 BSPP connection(s). Package of 2. | Stock | 33.5 | 35
FVS8M-14G | NITRA pneumatic push-to-connect fitting, elbow flow control valve, rotating, meter-out, thermoplastic (PBT) body, nickel-plated brass threads, 5/16in (8mm) tube to G1/4 BSPP connection(s). Package of 2. | Stock | 21 | 22
FVS8M-14G-B | NITRA pneumatic push-to-connect fitting, elbow flow control valve, rotating, meter-out, nickel-plated brass body, nickel-plated brass threads, 5/16in (8mm) push-to-connect to G1/4 BSPP. Package of 2. | Stock | 26.5
FVS8M-14R | NITRA pneumatic push-to-connect fitting, elbow flow control valve, rotating, meter-out, thermoplastic (PBT) body, nickel-plated brass threads, 5/16in (8mm) tube to R1/4 BSPT connection(s). Package of 2. | Stock | 21 | 22
FVS8M-14R-B | NITRA pneumatic push-to-connect fitting, elbow flow control valve, rotating, meter-out, nickel-plated brass body, nickel-plated brass threads, 5/16in (8mm) push-to-connect to R1/4 BSPT. Package of 2. | Stock | 26.5
FVS8M-38G | NITRA pneumatic push-to-connect fitting, elbow flow control valve, rotating, meter-out, thermoplastic (PBT) body, nickel-plated brass threads, 5/16in (8mm) tube to G3/8 BSPP connection(s). Package of 2. | Stock | 24 | 25
FVS8M-38R | NITRA pneumatic push-to-connect fitting, elbow flow control valve, rotating, meter-out, thermoplastic (PBT) body, nickel-plated brass threads, 5/16in (8mm) tube to R3/8 BSPT connection(s). Package of 2. | Stock | 24 | 25
FVU10M | NITRA pneumatic push-to-connect fitting, inline flow control valve, thermoplastic (PBT) body, (2) 10mm tube connection(s). Package of 2. | Stock | 31.5 | 33
FVU12 | NITRA pneumatic push-to-connect fitting, inline flow control valve, thermoplastic (PBT) body, (2) 1/2in tube connection(s). Package of 2. | Stock | 43.5 | 45
FVU12M | NITRA pneumatic push-to-connect fitting, inline flow control valve, thermoplastic (PBT) body, (2) 12mm tube connection(s). Package of 2. | Stock | 42.5 | 44
FVU14 | NITRA pneumatic push-to-connect fitting, inline flow control valve, thermoplastic (PBT) body, (2) 1/4in tube connection(s). Package of 2. | Stock | 22 | 23
FVU38 | NITRA pneumatic push-to-connect fitting, inline flow control valve, thermoplastic (PBT) body, (2) 3/8in tube connection(s). Package of 2. | Stock | 31 | 32
FVU532 | NITRA pneumatic push-to-connect fitting, inline flow control valve, thermoplastic (PBT) body, (2) 5/32in (4mm) tube connection(s). Package of 2. | Stock | 18 | 18.5
FVU6M | NITRA pneumatic push-to-connect fitting, inline flow control valve, thermoplastic (PBT) body, (2) 6mm tube connection(s). Package of 2. | Stock | 21.5 | 22.5
FVU8M | NITRA pneumatic push-to-connect fitting, inline flow control valve, thermoplastic (PBT) body, (2) 5/16in (8mm) tube connection(s). Package of 2. | Stock | 27.5 | 28.5
FW60100A | Bryant four-way back box, (1) 1-1/2in female NPT conduit entries, cast aluminum housing, gray. For use with Bryant 60A and 100A devices. Requires AP60 adapter plate for 60A devices or AP100 adapter plate for 100A devices. | Stock | 312
FXB-1 | Killark device/splice box, dead end, (1) gang, factory sealed, (1) 1/2in female NPT conduit entries, aluminum. Use with FXCS series factory sealed cover assemblies for hazardous locations. | Stock | 67
FXB-10 | Killark device/splice box, feed through, (2) gang, factory sealed, (2) 1/2in female NPT conduit entries, aluminum. Use with FXCS series factory sealed cover assemblies for hazardous locations. | Stock | 133
FXB-11 | Killark device/splice box, feed through, (2) gang, factory sealed, (2) 3/4in female NPT conduit entries, aluminum. Use with FXCS series factory sealed cover assemblies for hazardous locations. | Stock | 135
FXB-12 | Killark device/splice box, feed through, (2) gang, factory sealed, (2) 1in female NPT conduit entries, aluminum. Use with FXCS series factory sealed cover assemblies for hazardous locations. | Stock | 133
FXB-2 | Killark device/splice box, dead end, (1) gang, factory sealed, (1) 3/4in female NPT conduit entries, aluminum. Use with FXCS series factory sealed cover assemblies for hazardous locations. | Stock | 63
FXB-3 | Killark device/splice box, dead end, (1) gang, factory sealed, (1) 1in female NPT conduit entries, aluminum. Use with FXCS series factory sealed cover assemblies for hazardous locations. | Stock | 76
FXB-4 | Killark device/splice box, feed through, (1) gang, factory sealed, (2) 1/2in female NPT conduit entries, aluminum. Use with FXCS series factory sealed cover assemblies for hazardous locations. | Stock | 68
FXB-5 | Killark device/splice box, feed through, (1) gang, factory sealed, (2) 3/4in female NPT conduit entries, aluminum. Use with FXCS series factory sealed cover assemblies for hazardous locations. | Stock | 70
FXB-6 | Killark device/splice box, feed through, (1) gang, factory sealed, (2) 1in female NPT conduit entries, aluminum. Use with FXCS series factory sealed cover assemblies for hazardous locations. | Stock | 90
FXB-7 | Killark device/splice box, dead end, (2) gang, factory sealed, (1) 1/2in female NPT conduit entries, aluminum. Use with FXCS series factory sealed cover assemblies for hazardous locations. | Stock | 154
FXB-8 | Killark device/splice box, dead end, (2) gang, factory sealed, (1) 3/4in female NPT conduit entries, aluminum. Use with FXCS series factory sealed cover assemblies for hazardous locations. | Stock | 132
FXB-9 | Killark device/splice box, dead end, (2) gang, factory sealed, (1) 1in female NPT conduit entries, aluminum. Use with FXCS series factory sealed cover assemblies for hazardous locations. | Stock | 131
FXCS-0A15D | Killark control station cover assembly, hazardous location rated, factory sealed, single pilot light, two mini-pushbuttons, red/green, 110 VAC/VDC LED, red, momentary, (1) N.O./(1) N.C. contact(s), blank legend plate(s), legend plate marking "START, STOP". | Stock | 522
FXCS-0B1 | Killark control station cover assembly, hazardous location rated, factory sealed, single pushbutton, green, momentary, (1) N.O. contact(s), legend plate marking "START". | Stock | 294
FXCS-0B13-CD | Killark control station cover assembly, hazardous location rated, factory sealed, single pilot light, single pushbutton, red, 110 VAC/VDC LED, clear/white, momentary, (1) N.C. contact(s), blank legend plate(s), legend plate marking "STOP". | Stock | 406
FXCS-0B13-OD | Killark control station cover assembly, hazardous location rated, factory sealed, single pilot light, single pushbutton, green, 110 VAC/VDC LED, green, momentary, (1) N.O. contact(s), blank legend plate(s), legend plate marking "START". | Stock | 395
FXCS-0B13-UD | Killark control station cover assembly, hazardous location rated, factory sealed, single pilot light, single pushbutton, black, 110 VAC/VDC LED, red, momentary, (1) N.O./(1) N.C. contact(s), (2) blank legend plate(s). | Stock | 401
FXCS-0B2 | Killark control station cover assembly, hazardous location rated, factory sealed, single pushbutton, red, momentary, (1) N.C. contact(s), legend plate marking "STOP". | Stock | 294
FXCS-0B24ALD | Killark control station cover assembly, hazardous location rated, factory sealed, single pilot light, indicating light, amber, 110 VAC/VDC LED, amber, operator only, blank legend plate(s). | Stock | 495
FXCS-0B24CLD | Killark control station cover assembly, hazardous location rated, factory sealed, single pilot light, indicating light, clear, 110 VAC/VDC LED, operator only, blank legend plate(s). | Stock | 339
FXCS-0B24GLD | Killark control station cover assembly, hazardous location rated, factory sealed, single pilot light, indicating light, green, 110 VAC/VDC LED, green, operator only, blank legend plate(s). | Stock | 350
FXCS-0B24RLD | Killark control station cover assembly, hazardous location rated, factory sealed, single pilot light, indicating light, red, 110 VAC/VDC LED, red, operator only, blank legend plate(s). | Stock | 339
FXCS-0B3 | Killark control station cover assembly, hazardous location rated, factory sealed, single pushbutton, black, momentary, (1) N.O./(1) N.C. contact(s), blank legend plate(s). | Stock | 327
FXCS-0B30ALD | Killark control station cover assembly, hazardous location rated, factory sealed, two pilot lights, indicating light, amber/amber, 110 VAC/VDC LED, amber, operator only, (2) blank legend plate(s). | Stock | 743
FXCS-0B30CLD | Killark control station cover assembly, hazardous location rated, factory sealed, two pilot lights, indicating light, clear/clear, 110 VAC/VDC LED, clear/white, operator only, (2) blank legend plate(s). | Stock | 529
FXCS-0B30GLD | Killark control station cover assembly, hazardous location rated, factory sealed, two pilot lights, indicating light, green/green, 110 VAC/VDC LED, green, operator only, (2) blank legend plate(s). | Stock | 463
FXCS-0B30RLD | Killark control station cover assembly, hazardous location rated, factory sealed, two pilot lights, indicating light, red/red, 110 VAC/VDC LED, red, operator only, (2) blank legend plate(s). | Stock | 529
FXCS-0B30RLD-GLD | Killark control station cover assembly, hazardous location rated, factory sealed, two pilot lights, indicating light, red/green, 110 VAC/VDC LED, red/green, operator only, (2) blank legend plate(s). | Stock | 457
FXCS-0B4 | Killark control station cover assembly, hazardous location rated, factory sealed, two pushbuttons, red/green, momentary, (1) N.O. and (1) N.C. contact(s), legend plate marking "START / STOP". | Stock | 373
FXCS-0B4U | Killark control station cover assembly, hazardous location rated, factory sealed, two pushbuttons, red/green, momentary, (1) N.O/(1) N.C. and (1) N.O/(1) N.C. contact(s), legend plate marking "START / STOP". | Stock | 401
FXCS-0B5 | Killark control station cover assembly, hazardous location rated, factory sealed, two pushbuttons, green/green, momentary, (1) N.O. and (1) N.O. contact(s), legend plate marking "START / START". | Stock | 373
FXCS-0B7 | Killark control station cover assembly, hazardous location rated, factory sealed, two pushbuttons, black/black, momentary, (1) N.O/(1) N.C. and (1) N.O/(1) N.C. contact(s), (2) blank legend plate(s). | Stock | 401
FXCS-0K2A1A | Killark control station cover assembly, hazardous location rated, factory sealed, single selector switch, key-operated, 2-position, black, maintained, (1) N.O. and (1) N.C. contact(s), legend plate marking "OFF ON". | Stock | 607
FXCS-0K2A5A | Killark control station cover assembly, hazardous location rated, factory sealed, single selector switch, key-operated, 2-position, black, maintained, (2) N.O./(2) N.C. contact(s), legend plate marking "OFF ON". | Stock | 641
FXCS-0K2L3F22A | Killark control station cover assembly, hazardous location rated, factory sealed, single selector switch, key-operated, 2-position, black, spring return from right, (1) N.O./(1) N.C. contact(s), legend plate marking "OFF ON". | Stock | 643
FXCS-0K3C4A | Killark control station cover assembly, hazardous location rated, factory sealed, single selector switch, key-operated, 3-position, black, maintained, (1) N.O./(1) N.C. contact(s), legend plate marking "HAND OFF AUTO". | Stock | 505
FXCS-0K3C5A | Killark control station cover assembly, hazardous location rated, factory sealed, single selector switch, key-operated, 3-position, black, maintained, (2) N.O./(2) N.C. contact(s), legend plate marking "HAND OFF AUTO". | Stock | 466
FXCS-0K3L6G32A | Killark control station cover assembly, hazardous location rated, factory sealed, single selector switch, key-operated, 3-position, black, spring return to center from right, maintained center and left, (2) N.O. contact(s), legend plate marking "HAND OFF AUTO". | Stock | 578
FXCS-0K3M6G32A | Killark control station cover assembly, hazardous location rated, factory sealed, single selector switch, key-operated, 3-position, black, spring return to center from right or left, (2) N.O. contact(s), legend plate marking "HAND OFF AUTO". | Stock | 578
FXCS-0K3R6G32A | Killark control station cover assembly, hazardous location rated, factory sealed, single selector switch, key-operated, 3-position, black, spring return to center from left, maintained center and right, (2) N.O. contact(s), legend plate marking "HAND OFF AUTO". | Stock | 559
FXCS-0MMG3 | Killark control station cover assembly, hazardous location rated, factory sealed, single pushbutton, mushroom, green, push-pull, (1) N.O./(1) N.C. contact(s), (3) two-sided legend plate(s), legend plate marking "START,STOP / EMERGENCY STOP, RESET / blank, RESET". | Stock | 720
FXCS-0MMK3 | Killark control station cover assembly, hazardous location rated, factory sealed, single pushbutton, mushroom, black, push-pull, (1) N.O./(1) N.C. contact(s), legend plate marking "START,STOP / EMERGENCY STOP, RESET / blank, RESET". | Stock | 720
FXCS-0MMR3 | Killark control station cover assembly, hazardous location rated, factory sealed, single pushbutton, mushroom, red, push-pull, (1) N.O./(1) N.C. contact(s), (3) two-sided legend plate(s), legend plate marking "START,STOP / EMERGENCY STOP, RESET / blank, RESET". | Stock | 672
FXCS-0S2A1 | Killark control station cover assembly, hazardous location rated, factory sealed, single selector switch, knob, 2-position, black, maintained, (1) N.O./(1) N.C. contact(s), legend plate marking "OFF ON". | Stock | 402
FXCS-0S2A5 | Killark control station cover assembly, hazardous location rated, factory sealed, single selector switch, knob, 2-position, black, maintained, (2) N.O./(2) N.C. contact(s), legend plate marking "OFF ON". | Stock | 378
FXCS-0S2L3F | Killark control station cover assembly, hazardous location rated, factory sealed, single selector switch, knob, 2-position, black, spring return from right, (1) N.O./(1) N.C. contact(s), legend plate marking "OFF ON". | Stock | 477
FXCS-0S3C4 | Killark control station cover assembly, hazardous location rated, factory sealed, single selector switch, knob, 3-position, black, maintained, (1) N.O./(1) N.C. contact(s), legend plate marking "HAND OFF AUTO". | Stock | 405
FXCS-0S3C5 | Killark control station cover assembly, hazardous location rated, factory sealed, single selector switch, knob, 3-position, black, maintained, (2) N.O./(2) N.C. contact(s), legend plate marking "HAND OFF AUTO". | Stock | 387
FXCS-0S3L6G | Killark control station cover assembly, hazardous location rated, factory sealed, single selector switch, knob, 3-position, black, spring return to center from right, maintained center and left, (2) N.O. contact(s), legend plate marking "HAND OFF AUTO". | Stock | 395
FXCS-0S3M6G | Killark control station cover assembly, hazardous location rated, factory sealed, single selector switch, knob, 3-position, black, spring return to center from right or left, (2) N.O. contact(s), legend plate marking "HAND OFF AUTO". | Stock | 395
FXCS-0S3R6G | Killark control station cover assembly, hazardous location rated, factory sealed, single selector switch, knob, 3-position, black, spring return to center from left, maintained center and right, (2) N.O. contact(s), legend plate marking "HAND OFF AUTO". | Stock | 395
G100M025MD-MC | NITRA pneumatic cylinder, ISO 15552, 100mm bore, 25mm rod diameter, 25mm stroke, double acting, magnetic piston, front and rear adjustable cushions. | Stock | 181
G100M050MD-MC | NITRA pneumatic cylinder, ISO 15552, 100mm bore, 25mm rod diameter, 50mm stroke, double acting, magnetic piston, front and rear adjustable cushions. | Stock | 185
G100M075MD-MC | NITRA pneumatic cylinder, ISO 15552, 100mm bore, 25mm rod diameter, 75mm stroke, double acting, magnetic piston, front and rear adjustable cushions. | Stock | 189
G100M100MD-MC | NITRA pneumatic cylinder, ISO 15552, 100mm bore, 25mm rod diameter, 100mm stroke, double acting, magnetic piston, front and rear adjustable cushions. | Stock | 193
G100M125MD-MC | NITRA pneumatic cylinder, ISO 15552, 100mm bore, 25mm rod diameter, 125mm stroke, double acting, magnetic piston, front and rear adjustable cushions. | Stock | 198
G100M150MD-MC | NITRA pneumatic cylinder, ISO 15552, 100mm bore, 25mm rod diameter, 150mm stroke, double acting, magnetic piston, front and rear adjustable cushions. | Stock | 201
G100M200MD-MC | NITRA pneumatic cylinder, ISO 15552, 100mm bore, 25mm rod diameter, 200mm stroke, double acting, magnetic piston, front and rear adjustable cushions. | Stock | 212
G100M250MD-MC | NITRA pneumatic cylinder, ISO 15552, 100mm bore, 25mm rod diameter, 250mm stroke, double acting, magnetic piston, front and rear adjustable cushions. | Stock | 224
G100M300MD-MC | NITRA pneumatic cylinder, ISO 15552, 100mm bore, 25mm rod diameter, 300mm stroke, double acting, magnetic piston, front and rear adjustable cushions. | Stock | 232
G100M400MD-MC | NITRA pneumatic cylinder, ISO 15552, 100mm bore, 25mm rod diameter, 400mm stroke, double acting, magnetic piston, front and rear adjustable cushions. | Stock | 250
G100M500MD-MC | NITRA pneumatic cylinder, ISO 15552, 100mm bore, 25mm rod diameter, 500mm stroke, double acting, magnetic piston, front and rear adjustable cushions. | Stock | 270
G100M600MD-MC | NITRA pneumatic cylinder, ISO 15552, 100mm bore, 25mm rod diameter, 600mm stroke, double acting, magnetic piston, front and rear adjustable cushions. | Stock | 288
G1115 | Marathon standard efficiency AC induction motor, fan and blower, 1/4hp, 1-phase, 115/230 VAC, 1800rpm, ODP, NEMA 48 frame, rolled steel, resilient base mount. | Stock | 219
G15-BD100-8CB | ProSense mechanical pressure gauge, 1.5in diameter, 0 to 100 psig/0 to 700 kPa, black steel dry case, brass wetted parts, 1/8in male NPT process connection, center back mount. | Stock | 10
G15-BD100-8LB | ProSense mechanical pressure gauge, 1.5in diameter, 0 to 100 psig/0 to 700 kPa, black steel dry case, brass wetted parts, 1/8in male NPT process connection, lower mount. | Stock | 10
G15-BD160-8CB | ProSense mechanical pressure gauge, 1.5in diameter, 0 to 160 psig/0 to 1100 kPa, black steel dry case, brass wetted parts, 1/8in male NPT process connection, center back mount. | Stock | 10
G15-BD160-8LB | ProSense mechanical pressure gauge, 1.5in diameter, 0 to 160 psig/0 to 1100 kPa, black steel dry case, brass wetted parts, 1/8in male NPT process connection, lower mount. | Stock | 10
G15-BD200-8CB | ProSense mechanical pressure gauge, 1.5in diameter, 0 to 200 psig/0 to 1400 kPa, black steel dry case, brass wetted parts, 1/8in male NPT process connection, center back mount. | Stock | 10
G15-BD200-8LB | ProSense mechanical pressure gauge, 1.5in diameter, 0 to 200 psig/0 to 1400 kPa, black steel dry case, brass wetted parts, 1/8in male NPT process connection, lower mount. | Stock | 10
G15-BD30-8CB | ProSense mechanical pressure gauge, 1.5in diameter, 0 to 30 psig/0 to 200 kPa, black steel dry case, brass wetted parts, 1/8in male NPT process connection, center back mount. | Stock | 10
G15-BD30-8LB | ProSense mechanical pressure gauge, 1.5in diameter, 0 to 30 psig/0 to 200 kPa, black steel dry case, brass wetted parts, 1/8in male NPT process connection, lower mount. | Stock | 10
G15-BD60-8CB | ProSense mechanical pressure gauge, 1.5in diameter, 0 to 60 psig/0 to 400 kPa, black steel dry case, brass wetted parts, 1/8in male NPT process connection, center back mount. | Stock | 10
G15-BD60-8LB | ProSense mechanical pressure gauge, 1.5in diameter, 0 to 60 psig/0 to 400 kPa, black steel dry case, brass wetted parts, 1/8in male NPT process connection, lower mount. | Stock | 10
G15-BDV-8CB | ProSense mechanical pressure gauge, 1.5in diameter, -30 to 0in Hg vacuum/-100 to 0 kPa, black steel dry case, brass wetted parts, 1/8in male NPT process connection, center back mount. | Stock | 10
G15-BDV-8LB | ProSense mechanical pressure gauge, 1.5in diameter, -30 to 0in Hg vacuum/-100 to 0 kPa, black steel dry case, brass wetted parts, 1/8in male NPT process connection, lower mount. | Stock | 10
G201608CE-P10 | Integra Genesis series enclosure, NEMA 1/2/3/3R/3S/4/4X/5/6/6P/12/13, 20 x 16 x 8in (HxWxD), wall mount, polycarbonate, gray, gloss finish, clear polycarbonate single-door, glass-filled nylon quick-release latch, padlock hasp and staple. | Stock | 545 | 567
G201608E-P10 | Integra Genesis series enclosure, NEMA 1/2/3/3R/3S/4/4X/5/6/6P/12/13, 20 x 16 x 8in (HxWxD), wall mount, polycarbonate, gray, gloss finish, single-door, glass-filled nylon quick-release latch, padlock hasp and staple. | Stock | 495 | 515
G20-BD100-4CB | ProSense mechanical pressure gauge, 2in diameter, 0 to 100 psig/0 to 700 kPa, black steel dry case, brass wetted parts, 1/4in male NPT process connection, center back mount. | Stock | 10.5
G20-BD100-4LB | ProSense mechanical pressure gauge, 2in diameter, 0 to 100 psig/0 to 700 kPa, black steel dry case, brass wetted parts, 1/4in male NPT process connection, lower mount. | Stock | 10.5
G20-BD160-4CB | ProSense mechanical pressure gauge, 2in diameter, 0 to 160 psig/0 to 1100 kPa, black steel dry case, brass wetted parts, 1/4in male NPT process connection, center back mount. | Stock | 10.5
G20-BD160-4LB | ProSense mechanical pressure gauge, 2in diameter, 0 to 160 psig/0 to 1100 kPa, black steel dry case, brass wetted parts, 1/4in male NPT process connection, lower mount. | Stock | 10.5
G20-BD200-4CB | ProSense mechanical pressure gauge, 2in diameter, 0 to 200 psig/0 to 1400 kPa, black steel dry case, brass wetted parts, 1/4in male NPT process connection, center back mount. | Stock | 10.5
G20-BD200-4LB | ProSense mechanical pressure gauge, 2in diameter, 0 to 200 psig/0 to 1400 kPa, black steel dry case, brass wetted parts, 1/4in male NPT process connection, lower mount. | Stock | 10.5
G20-BD30-4CB | ProSense mechanical pressure gauge, 2in diameter, 0 to 30 psig/0 to 200 kPa, black steel dry case, brass wetted parts, 1/4in male NPT process connection, center back mount. | Stock | 10.5
G20-BD30-4LB | ProSense mechanical pressure gauge, 2in diameter, 0 to 30 psig/0 to 200 kPa, black steel dry case, brass wetted parts, 1/4in male NPT process connection, lower mount. | Stock | 10.5
G20-BD60-4CB | ProSense mechanical pressure gauge, 2in diameter, 0 to 60 psig/0 to 400 kPa, black steel dry case, brass wetted parts, 1/4in male NPT process connection, center back mount. | Stock | 10.5
G20-BD60-4LB | ProSense mechanical pressure gauge, 2in diameter, 0 to 60 psig/0 to 400 kPa, black steel dry case, brass wetted parts, 1/4in male NPT process connection, lower mount. | Stock | 10.5
G20-BDV-4CB | ProSense mechanical pressure gauge, 2in diameter, -30 to 0in Hg vacuum/-100 to 0 kPa, black steel dry case, brass wetted parts, 1/4in male NPT process connection, center back mount. | Stock | 10.5
G20-BDV-4LB | ProSense mechanical pressure gauge, 2in diameter, -30 to 0in Hg vacuum/-100 to 0 kPa, black steel dry case, brass wetted parts, 1/4in male NPT process connection, lower mount. | Stock | 10.5
G242410CE-P10 | Integra Genesis series enclosure, NEMA 1/2/3/3R/3S/4/4X/5/6/6P/12/13, 24 x 24 x 10in (HxWxD), wall mount, polycarbonate, gray, gloss finish, clear polycarbonate single-door, glass-filled nylon quick-release latch, padlock hasp and staple. | Stock | 789 | 820
G242410E-P10 | Integra Genesis series enclosure, NEMA 1/2/3/3R/3S/4/4X/5/6/6P/12/13, 24 x 24 x 10in (HxWxD), wall mount, polycarbonate, gray, gloss finish, single-door, glass-filled nylon quick-release latch, padlock hasp and staple. | Stock | 684 | 711
G25-BD1000-4LB | ProSense mechanical pressure gauge, 2.5in diameter, 0 to 1000 psig/0 to 7000 kPa, black steel dry case, brass wetted parts, 1/4in male NPT process connection, lower mount. | Stock | 10.5
G25-BD100-4CB | ProSense mechanical pressure gauge, 2.5in diameter, 0 to 100 psig/0 to 700 kPa, black steel dry case, brass wetted parts, 1/4in male NPT process connection, center back mount. | Stock | 10.5
G25-BD100-4LB | ProSense mechanical pressure gauge, 2.5in diameter, 0 to 100 psig/0 to 700 kPa, black steel dry case, brass wetted parts, 1/4in male NPT process connection, lower mount. | Stock | 10.5
G25-BD160-4CB | ProSense mechanical pressure gauge, 2.5in diameter, 0 to 160 psig/0 to 1100 kPa, black steel dry case, brass wetted parts, 1/4in male NPT process connection, center back mount. | Stock | 10.5
G25-BD160-4LB | ProSense mechanical pressure gauge, 2.5in diameter, 0 to 160 psig/0 to 1100 kPa, black steel dry case, brass wetted parts, 1/4in male NPT process connection, lower mount. | Stock | 10.5
G25-BD200-4CB | ProSense mechanical pressure gauge, 2.5in diameter, 0 to 200 psig/0 to 1400 kPa, black steel dry case, brass wetted parts, 1/4in male NPT process connection, center back mount. | Stock | 10.5
G25-BD200-4LB | ProSense mechanical pressure gauge, 2.5in diameter, 0 to 200 psig/0 to 1400 kPa, black steel dry case, brass wetted parts, 1/4in male NPT process connection, lower mount. | Stock | 10.5
G25-BD300-4LB | ProSense mechanical pressure gauge, 2.5in diameter, 0 to 300 psig/0 to 2000 kPa, black steel dry case, brass wetted parts, 1/4in male NPT process connection, lower mount. | Stock | 10.5
G25-BD30-4CB | ProSense mechanical pressure gauge, 2.5in diameter, 0 to 30 psig/0 to 200 kPa, black steel dry case, brass wetted parts, 1/4in male NPT process connection, center back mount. | Stock | 10.5
G25-BD30-4LB | ProSense mechanical pressure gauge, 2.5in diameter, 0 to 30 psig/0 to 200 kPa, black steel dry case, brass wetted parts, 1/4in male NPT process connection, lower mount. | Stock | 10.5
G25-BD600-4LB | ProSense mechanical pressure gauge, 2.5in diameter, 0 to 600 psig/0 to 4000 kPa, black steel dry case, brass wetted parts, 1/4in male NPT process connection, lower mount. | Stock | 10.5
G25-BD60-4CB | ProSense mechanical pressure gauge, 2.5in diameter, 0 to 60 psig/0 to 400 kPa, black steel dry case, brass wetted parts, 1/4in male NPT process connection, center back mount. | Stock | 10.5
G25-BD60-4LB | ProSense mechanical pressure gauge, 2.5in diameter, 0 to 60 psig/0 to 400 kPa, black steel dry case, brass wetted parts, 1/4in male NPT process connection, lower mount. | Stock | 10.5
G25-BDV-4CB | ProSense mechanical pressure gauge, 2.5in diameter, -30 to 0in Hg vacuum/-100 to 0 kPa, black steel dry case, brass wetted parts, 1/4in male NPT process connection, center back mount. | Stock | 10.5
G25-BDV-4LB | ProSense mechanical pressure gauge, 2.5in diameter, -30 to 0in Hg vacuum/-100 to 0 kPa, black steel dry case, brass wetted parts, 1/4in male NPT process connection, lower mount. | Stock | 10.5
G25-SD1000-4LS | ProSense mechanical pressure gauge, 2.5in diameter, 0 to 1000 psig/0 to 7000 kPa, stainless steel dry case, stainless steel wetted parts, 1/4in male NPT process connection, lower mount. | Stock | 36.5 | 37
G25-SD100-4CS | ProSense mechanical pressure gauge, 2.5in diameter, 0 to 100 psig/0 to 700 kPa, stainless steel dry case, stainless steel wetted parts, 1/4in male NPT process connection, center back mount. | Stock | 36.5 | 37
G25-SD100-4LS | ProSense mechanical pressure gauge, 2.5in diameter, 0 to 100 psig/0 to 700 kPa, stainless steel dry case, stainless steel wetted parts, 1/4in male NPT process connection, lower mount. | Stock | 36.5 | 37
G25-SD160-4CS | ProSense mechanical pressure gauge, 2.5in diameter, 0 to 160 psig/0 to 1100 kPa, stainless steel dry case, stainless steel wetted parts, 1/4in male NPT process connection, center back mount. | Stock | 36.5 | 37
G25-SD160-4LS | ProSense mechanical pressure gauge, 2.5in diameter, 0 to 160 psig/0 to 1100 kPa, stainless steel dry case, stainless steel wetted parts, 1/4in male NPT process connection, lower mount. | Stock | 36.5 | 37
G25-SD200-4CS | ProSense mechanical pressure gauge, 2.5in diameter, 0 to 200 psig/0 to 1400 kPa, stainless steel dry case, stainless steel wetted parts, 1/4in male NPT process connection, center back mount. | Stock | 36.5 | 37
G25-SD200-4LS | ProSense mechanical pressure gauge, 2.5in diameter, 0 to 200 psig/0 to 1400 kPa, stainless steel dry case, stainless steel wetted parts, 1/4in male NPT process connection, lower mount. | Stock | 36.5 | 37
G25-SD300-4LS | ProSense mechanical pressure gauge, 2.5in diameter, 0 to 300 psig/0 to 2100 kPa, stainless steel dry case, stainless steel wetted parts, 1/4in male NPT process connection, lower mount. | Stock | 36.5 | 37
G25-SD30-4CS | ProSense mechanical pressure gauge, 2.5in diameter, 0 to 30 psig/0 to 210 kPa, stainless steel dry case, stainless steel wetted parts, 1/4in male NPT process connection, center back mount. | Stock | 36.5 | 37
G25-SD30-4LS | ProSense mechanical pressure gauge, 2.5in diameter, 0 to 30 psig/0 to 210 kPa, stainless steel dry case, stainless steel wetted parts, 1/4in male NPT process connection, lower mount. | Stock | 36.5 | 37
G25-SD600-4LS | ProSense mechanical pressure gauge, 2.5in diameter, 0 to 600 psig/0 to 4200 kPa, stainless steel dry case, stainless steel wetted parts, 1/4in male NPT process connection, lower mount. | Stock | 36.5 | 37
G25-SD60-4CS | ProSense mechanical pressure gauge, 2.5in diameter, 0 to 60 psig/0 to 420 kPa, stainless steel dry case, stainless steel wetted parts, 1/4in male NPT process connection, center back mount. | Stock | 36.5 | 37
G25-SD60-4LS | ProSense mechanical pressure gauge, 2.5in diameter, 0 to 60 psig/0 to 420 kPa, stainless steel dry case, stainless steel wetted parts, 1/4in male NPT process connection, lower mount. | Stock | 36.5 | 37
G25-SDV-4CS | ProSense mechanical pressure gauge, 2.5in diameter, -30 to 0in Hg vacuum/-100 to 0 kPa, stainless steel dry case, stainless steel wetted parts, 1/4in male NPT process connection, center back mount. | Stock | 36.5 | 37
G25-SDV-4LS | ProSense mechanical pressure gauge, 2.5in diameter, -30 to 0in Hg vacuum/-100 to 0 kPa, stainless steel dry case, stainless steel wetted parts, 1/4in male NPT process connection, lower mount. | Stock | 36.5 | 37
G25-SL1000-4CB | ProSense mechanical pressure gauge, 2.5in diameter, 0 to 1000 psig/0 to 7000 kPa, stainless steel liquid filled case, brass wetted parts, 1/4in male NPT process connection, center back mount. | Stock | 18 | 18.5
G25-SL1000-4LB | ProSense mechanical pressure gauge, 2.5in diameter, 0 to 1000 psig/0 to 7000 kPa, stainless steel liquid filled case, brass wetted parts, 1/4in male NPT process connection, lower mount. | Stock | 18 | 18.5
G25-SL1000-4LS | ProSense mechanical pressure gauge, 2.5in diameter, 0 to 1000 psig/0 to 7000 kPa, stainless steel liquid filled case, stainless steel wetted parts, 1/4in male NPT process connection, lower mount. | Stock | 39 | 40
G25-SL100-4CB | ProSense mechanical pressure gauge, 2.5in diameter, 0 to 100 psig/0 to 700 kPa, stainless steel liquid filled case, brass wetted parts, 1/4in male NPT process connection, center back mount. | Stock | 18 | 18.5
G25-SL100-4CS | ProSense mechanical pressure gauge, 2.5in diameter, 0 to 100 psig/0 to 700 kPa, stainless steel liquid filled case, stainless steel wetted parts, 1/4in male NPT process connection, center back mount. | Stock | 39 | 40
G25-SL100-4LB | ProSense mechanical pressure gauge, 2.5in diameter, 0 to 100 psig/0 to 700 kPa, stainless steel liquid filled case, brass wetted parts, 1/4in male NPT process connection, lower mount. | Stock | 18 | 18.5
G25-SL100-4LS | ProSense mechanical pressure gauge, 2.5in diameter, 0 to 100 psig/0 to 700 kPa, stainless steel liquid filled case, stainless steel wetted parts, 1/4in male NPT process connection, lower mount. | Stock | 39 | 40
G25-SL1500-4CB | ProSense mechanical pressure gauge, 2.5in diameter, 0 to 1500 psig/0 to 10000 kPa, stainless steel liquid filled case, brass wetted parts, 1/4in male NPT process connection, center back mount. | Stock | 18 | 18.5
G25-SL1500-4LB | ProSense mechanical pressure gauge, 2.5in diameter, 0 to 1500 psig/0 to 10000 kPa, stainless steel liquid filled case, brass wetted parts, 1/4in male NPT process connection, lower mount. | Stock | 18 | 18.5
G25-SL160-4CB | ProSense mechanical pressure gauge, 2.5in diameter, 0 to 160 psig/0 to 1100 kPa, stainless steel liquid filled case, brass wetted parts, 1/4in male NPT process connection, center back mount. | Stock | 18 | 18.5
G25-SL160-4CS | ProSense mechanical pressure gauge, 2.5in diameter, 0 to 160 psig/0 to 1100 kPa, stainless steel liquid filled case, stainless steel wetted parts, 1/4in male NPT process connection, center back mount. | Stock | 39 | 40
G25-SL160-4LB | ProSense mechanical pressure gauge, 2.5in diameter, 0 to 160 psig/0 to 1100 kPa, stainless steel liquid filled case, brass wetted parts, 1/4in male NPT process connection, lower mount. | Stock | 18 | 18.5
G25-SL160-4LS | ProSense mechanical pressure gauge, 2.5in diameter, 0 to 160 psig/0 to 1100 kPa, stainless steel liquid filled case, stainless steel wetted parts, 1/4in male NPT process connection, lower mount. | Stock | 39 | 40
G25-SL2000-4CB | ProSense mechanical pressure gauge, 2.5in diameter, 0 to 2000 psig/0 to 14000 kPa, stainless steel liquid filled case, brass wetted parts, 1/4in male NPT process connection, center back mount. | Stock | 18 | 18.5
G25-SL2000-4LB | ProSense mechanical pressure gauge, 2.5in diameter, 0 to 2000 psig/0 to 14000 kPa, stainless steel liquid filled case, brass wetted parts, 1/4in male NPT process connection, lower mount. | Stock | 18 | 18.5
G25-SL200-4CB | ProSense mechanical pressure gauge, 2.5in diameter, 0 to 200 psig/0 to 1400 kPa, stainless steel liquid filled case, brass wetted parts, 1/4in male NPT process connection, center back mount. | Stock | 18 | 18.5
G25-SL200-4CS | ProSense mechanical pressure gauge, 2.5in diameter, 0 to 200 psig/0 to 1400 kPa, stainless steel liquid filled case, stainless steel wetted parts, 1/4in male NPT process connection, center back mount. | Stock | 39 | 40
G25-SL200-4LB | ProSense mechanical pressure gauge, 2.5in diameter, 0 to 200 psig/0 to 1400 kPa, stainless steel liquid filled case, brass wetted parts, 1/4in male NPT process connection, lower mount. | Stock | 18 | 18.5
G25-SL200-4LS | ProSense mechanical pressure gauge, 2.5in diameter, 0 to 200 psig/0 to 1400 kPa, stainless steel liquid filled case, stainless steel wetted parts, 1/4in male NPT process connection, lower mount. | Stock | 39 | 40
G25-SL3000-4CB | ProSense mechanical pressure gauge, 2.5in diameter, 0 to 3000 psig/0 to 21000 kPa, stainless steel liquid filled case, brass wetted parts, 1/4in male NPT process connection, center back mount. | Stock | 18 | 18.5
G25-SL3000-4LB | ProSense mechanical pressure gauge, 2.5in diameter, 0 to 3000 psig/0 to 21000 kPa, stainless steel liquid filled case, brass wetted parts, 1/4in male NPT process connection, lower mount. | Stock | 18 | 18.5
G25-SL300-4CB | ProSense mechanical pressure gauge, 2.5in diameter, 0 to 300 psig/0 to 2100 kPa, stainless steel liquid filled case, brass wetted parts, 1/4in male NPT process connection, center back mount. | Stock | 18 | 18.5
G25-SL300-4LB | ProSense mechanical pressure gauge, 2.5in diameter, 0 to 300 psig/0 to 2100 kPa, stainless steel liquid filled case, brass wetted parts, 1/4in male NPT process connection, lower mount. | Stock | 18 | 18.5
G25-SL300-4LS | ProSense mechanical pressure gauge, 2.5in diameter, 0 to 300 psig/0 to 2100 kPa, stainless steel liquid filled case, stainless steel wetted parts, 1/4in male NPT process connection, lower mount. | Stock | 39 | 40
G25-SL30-4CB | ProSense mechanical pressure gauge, 2.5in diameter, 0 to 30 psig/0 to 210 kPa, stainless steel liquid filled case, brass wetted parts, 1/4in male NPT process connection, center back mount. | Stock | 18 | 18.5
G25-SL30-4CS | ProSense mechanical pressure gauge, 2.5in diameter, 0 to 30 psig/0 to 210 kPa, stainless steel liquid filled case, stainless steel wetted parts, 1/4in male NPT process connection, center back mount. | Stock | 39 | 40
G25-SL30-4LB | ProSense mechanical pressure gauge, 2.5in diameter, 0 to 30 psig/0 to 210 kPa, stainless steel liquid filled case, brass wetted parts, 1/4in male NPT process connection, lower mount. | Stock | 18 | 18.5
G25-SL30-4LS | ProSense mechanical pressure gauge, 2.5in diameter, 0 to 30 psig/0 to 210 kPa, stainless steel liquid filled case, stainless steel wetted parts, 1/4in male NPT process connection, lower mount. | Stock | 39 | 40
G25-SL6000-4CB | ProSense mechanical pressure gauge, 2.5in diameter, 0 to 6000 psig/0 to 42000 kPa, stainless steel liquid filled case, brass wetted parts, 1/4in male NPT process connection, center back mount. | Stock | 18 | 18.5
G25-SL6000-4LB | ProSense mechanical pressure gauge, 2.5in diameter, 0 to 6000 psig/0 to 42000 kPa, stainless steel liquid filled case, brass wetted parts, 1/4in male NPT process connection, lower mount. | Stock | 18 | 18.5
G25-SL600-4CB | ProSense mechanical pressure gauge, 2.5in diameter, 0 to 600 psig/0 to 4200 kPa, stainless steel liquid filled case, brass wetted parts, 1/4in male NPT process connection, center back mount. | Stock | 18 | 18.5
G25-SL600-4LB | ProSense mechanical pressure gauge, 2.5in diameter, 0 to 600 psig/0 to 4200 kPa, stainless steel liquid filled case, brass wetted parts, 1/4in male NPT process connection, lower mount. | Stock | 18 | 18.5
G25-SL600-4LS | ProSense mechanical pressure gauge, 2.5in diameter, 0 to 600 psig/0 to 4200 kPa, stainless steel liquid filled case, stainless steel wetted parts, 1/4in male NPT process connection, lower mount. | Stock | 39 | 40
G25-SL60-4CB | ProSense mechanical pressure gauge, 2.5in diameter, 0 to 60 psig/0 to 420 kPa, stainless steel liquid filled case, brass wetted parts, 1/4in male NPT process connection, center back mount. | Stock | 18 | 18.5
G25-SL60-4CS | ProSense mechanical pressure gauge, 2.5in diameter, 0 to 60 psig/0 to 420 kPa, stainless steel liquid filled case, stainless steel wetted parts, 1/4in male NPT process connection, center back mount. | Stock | 39 | 40
G25-SL60-4LB | ProSense mechanical pressure gauge, 2.5in diameter, 0 to 60 psig/0 to 420 kPa, stainless steel liquid filled case, brass wetted parts, 1/4in male NPT process connection, lower mount. | Stock | 18 | 18.5
G25-SL60-4LS | ProSense mechanical pressure gauge, 2.5in diameter, 0 to 60 psig/0 to 420 kPa, stainless steel liquid filled case, stainless steel wetted parts, 1/4in male NPT process connection, lower mount. | Stock | 39 | 40
G25-SLV-4CB | ProSense mechanical pressure gauge, 2.5in diameter, -30 to 0in Hg vacuum/-100 to 0 kPa, stainless steel liquid filled case, brass wetted parts, 1/4in male NPT process connection, center back mount. | Stock | 18 | 18.5
G25-SLV-4CS | ProSense mechanical pressure gauge, 2.5in diameter, -30 to 0in Hg vacuum/-100 to 0 kPa, stainless steel liquid filled case, stainless steel wetted parts, 1/4in male NPT process connection, center back mount. | Stock | 39 | 40
G25-SLV-4LB | ProSense mechanical pressure gauge, 2.5in diameter, -30 to 0in Hg vacuum/-100 to 0 kPa, stainless steel liquid filled case, brass wetted parts, 1/4in male NPT process connection, lower mount. | Stock | 18 | 18.5
G25-SLV-4LS | ProSense mechanical pressure gauge, 2.5in diameter, -30 to 0in Hg vacuum/-100 to 0 kPa, stainless steel liquid filled case, stainless steel wetted parts, 1/4in male NPT process connection, lower mount. | Stock | 39 | 40
G32M025MD-MC | NITRA pneumatic cylinder, ISO 15552, 32mm bore, 12mm rod diameter, 25mm stroke, double acting, magnetic piston, front and rear adjustable cushions. | Stock | 69
G32M050MD-MC | NITRA pneumatic cylinder, ISO 15552, 32mm bore, 12mm rod diameter, 50mm stroke, double acting, magnetic piston, front and rear adjustable cushions. | Stock | 71
G32M075MD-MC | NITRA pneumatic cylinder, ISO 15552, 32mm bore, 12mm rod diameter, 75mm stroke, double acting, magnetic piston, front and rear adjustable cushions. | Stock | 75
G32M100MD-MC | NITRA pneumatic cylinder, ISO 15552, 32mm bore, 12mm rod diameter, 100mm stroke, double acting, magnetic piston, front and rear adjustable cushions. | Stock | 76
G32M125MD-MC | NITRA pneumatic cylinder, ISO 15552, 32mm bore, 12mm rod diameter, 125mm stroke, double acting, magnetic piston, front and rear adjustable cushions. | Stock | 78
G32M150MD-MC | NITRA pneumatic cylinder, ISO 15552, 32mm bore, 12mm rod diameter, 150mm stroke, double acting, magnetic piston, front and rear adjustable cushions. | Stock | 79
G32M200MD-MC | NITRA pneumatic cylinder, ISO 15552, 32mm bore, 12mm rod diameter, 200mm stroke, double acting, magnetic piston, front and rear adjustable cushions. | Stock | 83
G32M250MD-MC | NITRA pneumatic cylinder, ISO 15552, 32mm bore, 12mm rod diameter, 250mm stroke, double acting, magnetic piston, front and rear adjustable cushions. | Stock | 87
G32M300MD-MC | NITRA pneumatic cylinder, ISO 15552, 32mm bore, 12mm rod diameter, 300mm stroke, double acting, magnetic piston, front and rear adjustable cushions. | Stock | 90
G32M400MD-MC | NITRA pneumatic cylinder, ISO 15552, 32mm bore, 12mm rod diameter, 400mm stroke, double acting, magnetic piston, front and rear adjustable cushions. | Stock | 98
G32M500MD-MC | NITRA pneumatic cylinder, ISO 15552, 32mm bore, 12mm rod diameter, 500mm stroke, double acting, magnetic piston, front and rear adjustable cushions. | Stock | 104
G32M600MD-MC | NITRA pneumatic cylinder, ISO 15552, 32mm bore, 12mm rod diameter, 600mm stroke, double acting, magnetic piston, front and rear adjustable cushions. | Stock | 111
G3P-015 | AutomationDirect (Eaton) molded case circuit breaker, 100A frame, 15A, 480 VAC / 250 VDC, 3-pole, characteristics, thermal magnetic, 22kA @ 480 VAC interrupting rating, panel mount. Line and load lug terminals included. | Stock | 428
G3P-015-AUX | AutomationDirect (Eaton) molded case circuit breaker, 100A frame, 15A, 480 VAC / 250 VDC, 3-pole, characteristics, thermal magnetic, 22kA @ 480 VAC interrupting rating, panel mount. Line and load lug terminals and factory installed auxiliary contact included. | Stock | 509
G3P-020 | AutomationDirect (Eaton) molded case circuit breaker, 100A frame, 20A, 480 VAC / 250 VDC, 3-pole, characteristics, thermal magnetic, 22kA @ 480 VAC interrupting rating, panel mount. Line and load lug terminals included. | Stock | 428
G3P-020-AUX | AutomationDirect (Eaton) molded case circuit breaker, 100A frame, 20A, 480 VAC / 250 VDC, 3-pole, characteristics, thermal magnetic, 22kA @ 480 VAC interrupting rating, panel mount. Line and load lug terminals and factory installed auxiliary contact included. | Stock | 509
G3P-025 | AutomationDirect (Eaton) molded case circuit breaker, 100A frame, 25A, 480 VAC / 250 VDC, 3-pole, characteristics, thermal magnetic, 22kA @ 480 VAC interrupting rating, panel mount. Line and load lug terminals included. | Stock | 428
G3P-030 | AutomationDirect (Eaton) molded case circuit breaker, 100A frame, 30A, 480 VAC / 250 VDC, 3-pole, characteristics, thermal magnetic, 22kA @ 480 VAC interrupting rating, panel mount. Line and load lug terminals included. | Stock | 428
G3P-030-AUX | AutomationDirect (Eaton) molded case circuit breaker, 100A frame, 30A, 480 VAC / 250 VDC, 3-pole, characteristics, thermal magnetic, 22kA @ 480 VAC interrupting rating, panel mount. Line and load lug terminals and factory installed auxiliary contact included. | Stock | 509
G3P-030-STAC | AutomationDirect (Eaton) molded case circuit breaker, 100A frame, 30A, 480 VAC / 250 VDC, 3-pole, characteristics, thermal magnetic, 22kA @ 480 VAC interrupting rating, panel mount. Line and load lug terminals and factory installed 120 VAC shunt trip included. | Stock | 509
G3P-030-STDC | AutomationDirect (Eaton) molded case circuit breaker, 100A frame, 30A, 480 VAC / 250 VDC, 3-pole, characteristics, thermal magnetic, 22kA @ 480 VAC interrupting rating, panel mount. Line and load lug terminals and factory installed 24 VDC shunt trip included. | Stock | 509
G3P-030-UVAC | AutomationDirect (Eaton) molded case circuit breaker, 100A frame, 30A, 480 VAC / 250 VDC, 3-pole, characteristics, thermal magnetic, 22kA @ 480 VAC interrupting rating, panel mount. Line and load lug terminals and factory installed 120 VAC undervoltage release included. | Stock | 509
G3P-040 | AutomationDirect (Eaton) molded case circuit breaker, 100A frame, 40A, 480 VAC / 250 VDC, 3-pole, characteristics, thermal magnetic, 22kA @ 480 VAC interrupting rating, panel mount. Line and load lug terminals included. | Stock | 428
G3P-050 | AutomationDirect (Eaton) molded case circuit breaker, 100A frame, 50A, 480 VAC / 250 VDC, 3-pole, characteristics, thermal magnetic, 22kA @ 480 VAC interrupting rating, panel mount. Line and load lug terminals included. | Stock | 428
G3P-060 | AutomationDirect (Eaton) molded case circuit breaker, 100A frame, 60A, 480 VAC / 250 VDC, 3-pole, characteristics, thermal magnetic, 22kA @ 480 VAC interrupting rating, panel mount. Line and load lug terminals included. | Stock | 428
G3P-060-AUX | AutomationDirect (Eaton) molded case circuit breaker, 100A frame, 60A, 480 VAC / 250 VDC, 3-pole, characteristics, thermal magnetic, 22kA @ 480 VAC interrupting rating, panel mount. Line and load lug terminals and factory installed auxiliary contact included. | Stock | 509
G3P-060-STAC | AutomationDirect (Eaton) molded case circuit breaker, 100A frame, 60A, 480 VAC / 250 VDC, 3-pole, characteristics, thermal magnetic, 22kA @ 480 VAC interrupting rating, panel mount. Line and load lug terminals and factory installed 120 VAC shunt trip included. | Stock | 509
G3P-060-STDC | AutomationDirect (Eaton) molded case circuit breaker, 100A frame, 60A, 480 VAC / 250 VDC, 3-pole, characteristics, thermal magnetic, 22kA @ 480 VAC interrupting rating, panel mount. Line and load lug terminals and factory installed 24 VDC shunt trip included. | Stock | 509
G3P-060-UVAC | AutomationDirect (Eaton) molded case circuit breaker, 100A frame, 60A, 480 VAC / 250 VDC, 3-pole, characteristics, thermal magnetic, 22kA @ 480 VAC interrupting rating, panel mount. Line and load lug terminals and factory installed 120 VAC undervoltage release included. | Stock | 509
G3P-070 | AutomationDirect (Eaton) molded case circuit breaker, 100A frame, 70A, 480 VAC / 250 VDC, 3-pole, characteristics, thermal magnetic, 22kA @ 480 VAC interrupting rating, panel mount. Line and load lug terminals included. | Stock | 428
G3P-080 | AutomationDirect (Eaton) molded case circuit breaker, 100A frame, 80A, 480 VAC / 250 VDC, 3-pole, characteristics, thermal magnetic, 22kA @ 480 VAC interrupting rating, panel mount. Line and load lug terminals included. | Stock | 428
G3P-090 | AutomationDirect (Eaton) molded case circuit breaker, 100A frame, 90A, 480 VAC / 250 VDC, 3-pole, characteristics, thermal magnetic, 22kA @ 480 VAC interrupting rating, panel mount. Line and load lug terminals included. | Stock | 428
G3P-100 | AutomationDirect (Eaton) molded case circuit breaker, 100A frame, 100A, 480 VAC / 250 VDC, 3-pole, characteristics, thermal magnetic, 22kA @ 480 VAC interrupting rating, panel mount. Line and load lug terminals included. | Stock | 428
G3P-100-AUX | AutomationDirect (Eaton) molded case circuit breaker, 100A frame, 100A, 480 VAC / 250 VDC, 3-pole, characteristics, thermal magnetic, 22kA @ 480 VAC interrupting rating, panel mount. Line and load lug terminals and factory installed auxiliary contact included. | Stock | 509
G3P-100-STAC | AutomationDirect (Eaton) molded case circuit breaker, 100A frame, 100A, 480 VAC / 250 VDC, 3-pole, characteristics, thermal magnetic, 22kA @ 480 VAC interrupting rating, panel mount. Line and load lug terminals and factory installed 120 VAC shunt trip included. | Stock | 509
G3P-100-STDC | AutomationDirect (Eaton) molded case circuit breaker, 100A frame, 100A, 480 VAC / 250 VDC, 3-pole, characteristics, thermal magnetic, 22kA @ 480 VAC interrupting rating, panel mount. Line and load lug terminals and factory installed 24 VDC shunt trip included. | Stock | 509
G3P-100-UVAC | AutomationDirect (Eaton) molded case circuit breaker, 100A frame, 100A, 480 VAC / 250 VDC, 3-pole, characteristics, thermal magnetic, 22kA @ 480 VAC interrupting rating, panel mount. Line and load lug terminals and factory installed 120 VAC undervoltage release included. | Stock | 509
G40M025MD-MC | NITRA pneumatic cylinder, ISO 15552, 40mm bore, 16mm rod diameter, 25mm stroke, double acting, magnetic piston, front and rear adjustable cushions. | Stock | 80
G40M050MD-MC | NITRA pneumatic cylinder, ISO 15552, 40mm bore, 16mm rod diameter, 50mm stroke, double acting, magnetic piston, front and rear adjustable cushions. | Stock | 82
G40M075MD-MC | NITRA pneumatic cylinder, ISO 15552, 40mm bore, 16mm rod diameter, 75mm stroke, double acting, magnetic piston, front and rear adjustable cushions. | Stock | 83
G40M100MD-MC | NITRA pneumatic cylinder, ISO 15552, 40mm bore, 16mm rod diameter, 100mm stroke, double acting, magnetic piston, front and rear adjustable cushions. | Stock | 87
G40M125MD-MC | NITRA pneumatic cylinder, ISO 15552, 40mm bore, 16mm rod diameter, 125mm stroke, double acting, magnetic piston, front and rear adjustable cushions. | Stock | 88
G40M150MD-MC | NITRA pneumatic cylinder, ISO 15552, 40mm bore, 16mm rod diameter, 150mm stroke, double acting, magnetic piston, front and rear adjustable cushions. | Stock | 90
G40M200MD-MC | NITRA pneumatic cylinder, ISO 15552, 40mm bore, 16mm rod diameter, 200mm stroke, double acting, magnetic piston, front and rear adjustable cushions. | Stock | 96
G40M250MD-MC | NITRA pneumatic cylinder, ISO 15552, 40mm bore, 16mm rod diameter, 250mm stroke, double acting, magnetic piston, front and rear adjustable cushions. | Stock | 100
G40M300MD-MC | NITRA pneumatic cylinder, ISO 15552, 40mm bore, 16mm rod diameter, 300mm stroke, double acting, magnetic piston, front and rear adjustable cushions. | Stock | 104
G40M400MD-MC | NITRA pneumatic cylinder, ISO 15552, 40mm bore, 16mm rod diameter, 400mm stroke, double acting, magnetic piston, front and rear adjustable cushions. | Stock | 112
G40M500MD-MC | NITRA pneumatic cylinder, ISO 15552, 40mm bore, 16mm rod diameter, 500mm stroke, double acting, magnetic piston, front and rear adjustable cushions. | Stock | 123
G40M600MD-MC | NITRA pneumatic cylinder, ISO 15552, 40mm bore, 16mm rod diameter, 600mm stroke, double acting, magnetic piston, front and rear adjustable cushions. | Stock | 131
G50M025MD-MC | NITRA pneumatic cylinder, ISO 15552, 50mm bore, 20mm rod diameter, 25mm stroke, double acting, magnetic piston, front and rear adjustable cushions. | Stock | 92
G50M050MD-MC | NITRA pneumatic cylinder, ISO 15552, 50mm bore, 20mm rod diameter, 50mm stroke, double acting, magnetic piston, front and rear adjustable cushions. | Stock | 97
G50M075MD-MC | NITRA pneumatic cylinder, ISO 15552, 50mm bore, 20mm rod diameter, 75mm stroke, double acting, magnetic piston, front and rear adjustable cushions. | Stock | 99
G50M100MD-MC | NITRA pneumatic cylinder, ISO 15552, 50mm bore, 20mm rod diameter, 100mm stroke, double acting, magnetic piston, front and rear adjustable cushions. | Stock | 101
G50M125MD-MC | NITRA pneumatic cylinder, ISO 15552, 50mm bore, 20mm rod diameter, 125mm stroke, double acting, magnetic piston, front and rear adjustable cushions. | Stock | 104
G50M150MD-MC | NITRA pneumatic cylinder, ISO 15552, 50mm bore, 20mm rod diameter, 150mm stroke, double acting, magnetic piston, front and rear adjustable cushions. | Stock | 106
G50M200MD-MC | NITRA pneumatic cylinder, ISO 15552, 50mm bore, 20mm rod diameter, 200mm stroke, double acting, magnetic piston, front and rear adjustable cushions. | Stock | 111
G50M250MD-MC | NITRA pneumatic cylinder, ISO 15552, 50mm bore, 20mm rod diameter, 250mm stroke, double acting, magnetic piston, front and rear adjustable cushions. | Stock | 116
G50M300MD-MC | NITRA pneumatic cylinder, ISO 15552, 50mm bore, 20mm rod diameter, 300mm stroke, double acting, magnetic piston, front and rear adjustable cushions. | Stock | 124
G50M400MD-MC | NITRA pneumatic cylinder, ISO 15552, 50mm bore, 20mm rod diameter, 400mm stroke, double acting, magnetic piston, front and rear adjustable cushions. | Stock | 135
G50M500MD-MC | NITRA pneumatic cylinder, ISO 15552, 50mm bore, 20mm rod diameter, 500mm stroke, double acting, magnetic piston, front and rear adjustable cushions. | Stock | 147
G50M600MD-MC | NITRA pneumatic cylinder, ISO 15552, 50mm bore, 20mm rod diameter, 600mm stroke, double acting, magnetic piston, front and rear adjustable cushions. | Stock | 158
G570 | Marathon standard efficiency AC induction motor, general purpose and 4-in-1, 1/3hp, 1-phase, 115/208-230 VAC, 1800rpm, TEFC, NEMA 56C frame, rolled steel, C-face/removable rigid base mount. | Stock | 333
G571 | Marathon standard efficiency AC induction motor, general purpose and 4-in-1, 1/2hp, 1-phase, 115/208-230 VAC, 1800rpm, TEFC, NEMA 56C frame, rolled steel, C-face/removable rigid base mount. | Stock | 381
G572 | Marathon standard efficiency AC induction motor, general purpose and 4-in-1, 3/4hp, 1-phase, 115/208-230 VAC, 1800rpm, TEFC, NEMA 56C frame, rolled steel, C-face/removable rigid base mount. | Stock | 459
G573 | Marathon standard efficiency AC induction motor, general purpose and 4-in-1, 1hp, 1-phase, 115/208-230 VAC, 1800rpm, TEFC, NEMA 56HC frame, rolled steel, C-face/removable rigid base mount. | Stock | 472
G574 | Marathon standard efficiency AC induction motor, general purpose and 4-in-1, 1-1/2hp, 1-phase, 115/208-230 VAC, 1800rpm, TEFC, NEMA 56HC frame, rolled steel, C-face/removable rigid base mount. | Stock | 542
G575 | Marathon standard efficiency AC induction motor, general purpose and 4-in-1, 2hp, 1-phase, 115/208-230 VAC, 1800rpm, TEFC, NEMA 56HC frame, rolled steel, C-face/removable rigid base mount. | Stock | 696
G63M025MD-MC | NITRA pneumatic cylinder, ISO 15552, 63mm bore, 20mm rod diameter, 25mm stroke, double acting, magnetic piston, front and rear adjustable cushions. | Stock | 112
G63M050MD-MC | NITRA pneumatic cylinder, ISO 15552, 63mm bore, 20mm rod diameter, 50mm stroke, double acting, magnetic piston, front and rear adjustable cushions. | Stock | 115
G63M075MD-MC | NITRA pneumatic cylinder, ISO 15552, 63mm bore, 20mm rod diameter, 75mm stroke, double acting, magnetic piston, front and rear adjustable cushions. | Stock | 120
G63M100MD-MC | NITRA pneumatic cylinder, ISO 15552, 63mm bore, 20mm rod diameter, 100mm stroke, double acting, magnetic piston, front and rear adjustable cushions. | Stock | 125
G63M125MD-MC | NITRA pneumatic cylinder, ISO 15552, 63mm bore, 20mm rod diameter, 125mm stroke, double acting, magnetic piston, front and rear adjustable cushions. | Stock | 127
G63M150MD-MC | NITRA pneumatic cylinder, ISO 15552, 63mm bore, 20mm rod diameter, 150mm stroke, double acting, magnetic piston, front and rear adjustable cushions. | Stock | 129
G63M200MD-MC | NITRA pneumatic cylinder, ISO 15552, 63mm bore, 20mm rod diameter, 200mm stroke, double acting, magnetic piston, front and rear adjustable cushions. | Stock | 135
G63M250MD-MC | NITRA pneumatic cylinder, ISO 15552, 63mm bore, 20mm rod diameter, 250mm stroke, double acting, magnetic piston, front and rear adjustable cushions. | Stock | 140
G63M300MD-MC | NITRA pneumatic cylinder, ISO 15552, 63mm bore, 20mm rod diameter, 300mm stroke, double acting, magnetic piston, front and rear adjustable cushions. | Stock | 147
G63M400MD-MC | NITRA pneumatic cylinder, ISO 15552, 63mm bore, 20mm rod diameter, 400mm stroke, double acting, magnetic piston, front and rear adjustable cushions. | Stock | 158
G63M500MD-MC | NITRA pneumatic cylinder, ISO 15552, 63mm bore, 20mm rod diameter, 500mm stroke, double acting, magnetic piston, front and rear adjustable cushions. | Stock | 172
G63M600MD-MC | NITRA pneumatic cylinder, ISO 15552, 63mm bore, 20mm rod diameter, 600mm stroke, double acting, magnetic piston, front and rear adjustable cushions. | Stock | 184
G80M025MD-MC | NITRA pneumatic cylinder, ISO 15552, 80mm bore, 25mm rod diameter, 25mm stroke, double acting, magnetic piston, front and rear adjustable cushions. | Stock | 131
G80M050MD-MC | NITRA pneumatic cylinder, ISO 15552, 80mm bore, 25mm rod diameter, 50mm stroke, double acting, magnetic piston, front and rear adjustable cushions. | Stock | 135
G80M075MD-MC | NITRA pneumatic cylinder, ISO 15552, 80mm bore, 25mm rod diameter, 75mm stroke, double acting, magnetic piston, front and rear adjustable cushions. | Stock | 139
G80M100MD-MC | NITRA pneumatic cylinder, ISO 15552, 80mm bore, 25mm rod diameter, 100mm stroke, double acting, magnetic piston, front and rear adjustable cushions. | Stock | 142
G80M125MD-MC | NITRA pneumatic cylinder, ISO 15552, 80mm bore, 25mm rod diameter, 125mm stroke, double acting, magnetic piston, front and rear adjustable cushions. | Stock | 148
G80M150MD-MC | NITRA pneumatic cylinder, ISO 15552, 80mm bore, 25mm rod diameter, 150mm stroke, double acting, magnetic piston, front and rear adjustable cushions. | Stock | 152
G80M200MD-MC | NITRA pneumatic cylinder, ISO 15552, 80mm bore, 25mm rod diameter, 200mm stroke, double acting, magnetic piston, front and rear adjustable cushions. | Stock | 160
G80M250MD-MC | NITRA pneumatic cylinder, ISO 15552, 80mm bore, 25mm rod diameter, 250mm stroke, double acting, magnetic piston, front and rear adjustable cushions. | Stock | 172
G80M300MD-MC | NITRA pneumatic cylinder, ISO 15552, 80mm bore, 25mm rod diameter, 300mm stroke, double acting, magnetic piston, front and rear adjustable cushions. | Stock | 181
G80M400MD-MC | NITRA pneumatic cylinder, ISO 15552, 80mm bore, 25mm rod diameter, 400mm stroke, double acting, magnetic piston, front and rear adjustable cushions. | Stock | 197
G80M500MD-MC | NITRA pneumatic cylinder, ISO 15552, 80mm bore, 25mm rod diameter, 500mm stroke, double acting, magnetic piston, front and rear adjustable cushions. | Stock | 216
G80M600MD-MC | NITRA pneumatic cylinder, ISO 15552, 80mm bore, 25mm rod diameter, 600mm stroke, double acting, magnetic piston, front and rear adjustable cushions. | Stock | 233
G915A | Marathon standard efficiency AC induction motor, general purpose, 3/4hp, 1-phase, 115/230 VAC, suitable for 208 VAC at 60 Hz, 3600rpm, ODP, NEMA 56 frame, rolled steel, rigid base mount. | Stock | 319
GA0000119-F1 | Patlite O-ring, silicone. For use with Patlite NE-A and NE-IL series beacons. | Stock | 10
GB-210005 | IDEM rear escape handle. For use with GBA-1 or GBL-1 series gate bolts and UGB sliding handles. | Stock | 19.5
GB-210006 | IDEM spring loaded catch. For use with GBA-1 or GBL-1 series gate bolts and UGB sliding handles. | Stock | 19.5
GBA-1-210003 | IDEM left hand gate bolt. For use with KM series safety switches. Actuating tongue (key) included. | Stock | 137
GBA-1-210004 | IDEM Right hand gate bolt. For use with KM series safety switches. Actuating tongue (key) included. | Stock | 137
GBL-1-210001 | IDEM left hand gate bolt. For use with KLP or KLM series safety switches. Actuating tongue (key) included. | Stock | 140
GBL-1-210002 | IDEM right hand gate bolt. For use with KLP or KLM series safety switches. Actuating tongue (key) included. | Stock | 140
GBV10N | NITRA pneumatic threaded fitting, bleed valve, nickel-plated brass body, nickel-plated brass threads, (1) #10-32 male threaded connection(s). | Stock | 13.5
GBV14N | NITRA pneumatic threaded fitting, bleed valve, nickel-plated brass body, nickel-plated brass threads, (1) 1/4in male NPT connection(s). | Stock | 13.5
GBV18N | NITRA pneumatic threaded fitting, bleed valve, nickel-plated brass body, nickel-plated brass threads, (1) 1/8in male NPT connection(s). | Stock | 12.5
GCB100S-2FF100LL | Gladiator molded case circuit breaker, 100A frame, 100A, 600Y / 480 VAC / 250 VDC, 2-pole, characteristics, fixed thermal/fixed magnetic, 35kA @ 480 VAC interrupting rating, panel mount. Line and load lug terminals included. | Stock | 160 | 168
GCB100S-2FF15LL | Gladiator molded case circuit breaker, 100A frame, 15A, 600Y / 480 VAC / 250 VDC, 2-pole, characteristics, fixed thermal/fixed magnetic, 35kA @ 480 VAC interrupting rating, panel mount. Line and load lug terminals included. | Stock | 160 | 168
GCB100S-2FF20LL | Gladiator molded case circuit breaker, 100A frame, 20A, 600Y / 480 VAC / 250 VDC, 2-pole, characteristics, fixed thermal/fixed magnetic, 35kA @ 480 VAC interrupting rating, panel mount. Line and load lug terminals included. | Stock | 160 | 168
GCB100S-2FF25LL | Gladiator molded case circuit breaker, 100A frame, 25A, 600Y / 480 VAC / 250 VDC, 2-pole, characteristics, fixed thermal/fixed magnetic, 35kA @ 480 VAC interrupting rating, panel mount. Line and load lug terminals included. | Stock | 160 | 168
GCB100S-2FF30LL | Gladiator molded case circuit breaker, 100A frame, 30A, 600Y / 480 VAC / 250 VDC, 2-pole, characteristics, fixed thermal/fixed magnetic, 35kA @ 480 VAC interrupting rating, panel mount. Line and load lug terminals included. | Stock | 160 | 168
GCB100S-2FF40LL | Gladiator molded case circuit breaker, 100A frame, 40A, 600Y / 480 VAC / 250 VDC, 2-pole, characteristics, fixed thermal/fixed magnetic, 35kA @ 480 VAC interrupting rating, panel mount. Line and load lug terminals included. | Stock | 160 | 168
GCB100S-2FF50LL | Gladiator molded case circuit breaker, 100A frame, 50A, 600Y / 480 VAC / 250 VDC, 2-pole, characteristics, fixed thermal/fixed magnetic, 35kA @ 480 VAC interrupting rating, panel mount. Line and load lug terminals included. | Stock | 160 | 168
GCB100S-2FF60LL | Gladiator molded case circuit breaker, 100A frame, 60A, 600Y / 480 VAC / 250 VDC, 2-pole, characteristics, fixed thermal/fixed magnetic, 35kA @ 480 VAC interrupting rating, panel mount. Line and load lug terminals included. | Stock | 160 | 168
GCB100S-2FF70LL | Gladiator molded case circuit breaker, 100A frame, 70A, 600Y / 480 VAC / 250 VDC, 2-pole, characteristics, fixed thermal/fixed magnetic, 35kA @ 480 VAC interrupting rating, panel mount. Line and load lug terminals included. | Stock | 160 | 168
GCB100S-2FF80LL | Gladiator molded case circuit breaker, 100A frame, 80A, 600Y / 480 VAC / 250 VDC, 2-pole, characteristics, fixed thermal/fixed magnetic, 35kA @ 480 VAC interrupting rating, panel mount. Line and load lug terminals included. | Stock | 160 | 168
GCB100S-2FF90LL | Gladiator molded case circuit breaker, 100A frame, 90A, 600Y / 480 VAC / 250 VDC, 2-pole, characteristics, fixed thermal/fixed magnetic, 35kA @ 480 VAC interrupting rating, panel mount. Line and load lug terminals included. | Stock | 160 | 168
GCB100S-3FF100LL | Gladiator molded case circuit breaker, 100A frame, 100A, 600Y / 480 VAC / 500 VDC, 3-pole, characteristics, fixed thermal/fixed magnetic, 35kA @ 480 VAC interrupting rating, panel mount. Line and load lug terminals included. | Stock | 191 | 201
GCB100S-3FF15LL | Gladiator molded case circuit breaker, 100A frame, 15A, 600Y / 480 VAC / 500 VDC, 3-pole, characteristics, fixed thermal/fixed magnetic, 35kA @ 480 VAC interrupting rating, panel mount. Line and load lug terminals included. | Stock | 191 | 201
GCB100S-3FF20LL | Gladiator molded case circuit breaker, 100A frame, 20A, 600Y / 480 VAC / 500 VDC, 3-pole, characteristics, fixed thermal/fixed magnetic, 35kA @ 480 VAC interrupting rating, panel mount. Line and load lug terminals included. | Stock | 191 | 201
GCB100S-3FF25LL | Gladiator molded case circuit breaker, 100A frame, 25A, 600Y / 480 VAC / 500 VDC, 3-pole, characteristics, fixed thermal/fixed magnetic, 35kA @ 480 VAC interrupting rating, panel mount. Line and load lug terminals included. | Stock | 191 | 201
GCB100S-3FF30LL | Gladiator molded case circuit breaker, 100A frame, 30A, 600Y / 480 VAC / 500 VDC, 3-pole, characteristics, fixed thermal/fixed magnetic, 35kA @ 480 VAC interrupting rating, panel mount. Line and load lug terminals included. | Stock | 191 | 201
GCB100S-3FF40LL | Gladiator molded case circuit breaker, 100A frame, 40A, 600Y / 480 VAC / 500 VDC, 3-pole, characteristics, fixed thermal/fixed magnetic, 35kA @ 480 VAC interrupting rating, panel mount. Line and load lug terminals included. | Stock | 191 | 201
GCB100S-3FF50LL | Gladiator molded case circuit breaker, 100A frame, 50A, 600Y / 480 VAC / 500 VDC, 3-pole, characteristics, fixed thermal/fixed magnetic, 35kA @ 480 VAC interrupting rating, panel mount. Line and load lug terminals included. | Stock | 191 | 201
GCB100S-3FF60LL | Gladiator molded case circuit breaker, 100A frame, 60A, 600Y / 480 VAC / 500 VDC, 3-pole, characteristics, fixed thermal/fixed magnetic, 35kA @ 480 VAC interrupting rating, panel mount. Line and load lug terminals included. | Stock | 191 | 201
GCB100S-3FF70LL | Gladiator molded case circuit breaker, 100A frame, 70A, 600Y / 480 VAC / 500 VDC, 3-pole, characteristics, fixed thermal/fixed magnetic, 35kA @ 480 VAC interrupting rating, panel mount. Line and load lug terminals included. | Stock | 191 | 201
GCB100S-3FF80LL | Gladiator molded case circuit breaker, 100A frame, 80A, 600Y / 480 VAC / 500 VDC, 3-pole, characteristics, fixed thermal/fixed magnetic, 35kA @ 480 VAC interrupting rating, panel mount. Line and load lug terminals included. | Stock | 191 | 201
GCB100S-3FF90LL | Gladiator molded case circuit breaker, 100A frame, 90A, 600Y / 480 VAC / 500 VDC, 3-pole, characteristics, fixed thermal/fixed magnetic, 35kA @ 480 VAC interrupting rating, panel mount. Line and load lug terminals included. | Stock | 191 | 201
GCB1200H-3ES1200LL | Gladiator molded case circuit breaker, 1200A frame, 1200A, 600 VAC, 3-pole, characteristics, adjustable electronic, 65kA @ 480 VAC interrupting rating, panel mount. Line and load lug terminals and terminal covers included. | Stock | 2843 | 2985
GCB1200S-3ES1200LL | Gladiator molded case circuit breaker, 1200A frame, 1200A, 600 VAC, 3-pole, characteristics, adjustable electronic, 35kA @ 480 VAC interrupting rating, panel mount. Line and load lug terminals and terminal covers included. | Stock | 2370 | 2489
GCB150H-3FF125LL | Gladiator molded case circuit breaker, 150A frame, 125A, 600 VAC / 600 VDC, 3-pole, characteristics, fixed thermal/fixed magnetic, 65kA @ 480 VAC interrupting rating, panel mount. Line and load lug terminals included. | Stock | 303 | 318
GCB150H-3FF150LL | Gladiator molded case circuit breaker, 150A frame, 150A, 600 VAC / 600 VDC, 3-pole, characteristics, fixed thermal/fixed magnetic, 65kA @ 480 VAC interrupting rating, panel mount. Line and load lug terminals included. | Stock | 303 | 318
GCB150S-3FF125LL | Gladiator molded case circuit breaker, 150A frame, 125A, 600 VAC / 600 VDC, 3-pole, characteristics, fixed thermal/fixed magnetic, 35kA @ 480 VAC interrupting rating, panel mount. Line and load lug terminals included. | Stock | 273 | 287
GCB150S-3FF150LL | Gladiator molded case circuit breaker, 150A frame, 150A, 600 VAC / 600 VDC, 3-pole, characteristics, fixed thermal/fixed magnetic, 35kA @ 480 VAC interrupting rating, panel mount. Line and load lug terminals included. | Stock | 273 | 287
GCB250H-3FF175LL | Gladiator molded case circuit breaker, 250A frame, 175A, 600 VAC / 600 VDC, 3-pole, characteristics, fixed thermal/fixed magnetic, 65kA @ 480 VAC interrupting rating, panel mount. Line and load lug terminals included. | Stock | 412 | 433
GCB250H-3FF200LL | Gladiator molded case circuit breaker, 250A frame, 200A, 600 VAC / 600 VDC, 3-pole, characteristics, fixed thermal/fixed magnetic, 65kA @ 480 VAC interrupting rating, panel mount. Line and load lug terminals included. | Stock | 412 | 433
GCB250H-3FF225LL | Gladiator molded case circuit breaker, 250A frame, 225A, 600 VAC / 600 VDC, 3-pole, characteristics, fixed thermal/fixed magnetic, 65kA @ 480 VAC interrupting rating, panel mount. Line and load lug terminals included. | Stock | 412 | 433
GCB250H-3FF250LL | Gladiator molded case circuit breaker, 250A frame, 250A, 600 VAC / 600 VDC, 3-pole, characteristics, fixed thermal/fixed magnetic, 65kA @ 480 VAC interrupting rating, panel mount. Line and load lug terminals included. | Stock | 291 | 306
GCB250S-3AA200LL | Gladiator molded case circuit breaker, 250A frame, 200A, 600 VAC / 600 VDC, 3-pole, characteristics, adjustable thermal/adjustable magnetic, 35kA @ 480 VAC interrupting rating, panel mount. Line and load lug terminals included. | Stock | 438 | 460
GCB250S-3AA250LL | Gladiator molded case circuit breaker, 250A frame, 250A, 600 VAC / 600 VDC, 3-pole, characteristics, adjustable thermal/adjustable magnetic, 35kA @ 480 VAC interrupting rating, panel mount. Line and load lug terminals included. | Stock | 438 | 460
GCB250S-3FF175LL | Gladiator molded case circuit breaker, 250A frame, 175A, 600 VAC / 600 VDC, 3-pole, characteristics, fixed thermal/fixed magnetic, 35kA @ 480 VAC interrupting rating, panel mount. Line and load lug terminals included. | Stock | 366 | 384
GCB250S-3FF200LL | Gladiator molded case circuit breaker, 250A frame, 200A, 600 VAC / 600 VDC, 3-pole, characteristics, fixed thermal/fixed magnetic, 35kA @ 480 VAC interrupting rating, panel mount. Line and load lug terminals included. | Stock | 366 | 384
GCB250S-3FF225LL | Gladiator molded case circuit breaker, 250A frame, 225A, 600 VAC / 600 VDC, 3-pole, characteristics, fixed thermal/fixed magnetic, 35kA @ 480 VAC interrupting rating, panel mount. Line and load lug terminals included. | Stock | 366 | 384
GCB250S-3FF250LL | Gladiator molded case circuit breaker, 250A frame, 250A, 600 VAC / 600 VDC, 3-pole, characteristics, fixed thermal/fixed magnetic, 35kA @ 480 VAC interrupting rating, panel mount. Line and load lug terminals included. | Stock | 366 | 384
GCB400H-3AA300LL | Gladiator molded case circuit breaker, 400A frame, 300A, 600 VAC / 600 VDC, 3-pole, characteristics, adjustable thermal/adjustable magnetic, 65kA @ 480 VAC interrupting rating, panel mount. Line and load lug terminals and terminal covers included. | Stock | 1008 | 1058
GCB400H-3AA400LL | Gladiator molded case circuit breaker, 400A frame, 400A, 600 VAC / 600 VDC, 3-pole, characteristics, adjustable thermal/adjustable magnetic, 65kA @ 480 VAC interrupting rating, panel mount. Line and load lug terminals and terminal covers included. | Stock | 1008 | 1058
GCB400H-3FF300LL | Gladiator molded case circuit breaker, 400A frame, 300A, 600 VAC / 600 VDC, 3-pole, characteristics, fixed thermal/fixed magnetic, 65kA @ 480 VAC interrupting rating, panel mount. Line and load lug terminals and terminal covers included. | Stock | 793 | 833
GCB400H-3FF350LL | Gladiator molded case circuit breaker, 400A frame, 350A, 600 VAC / 600 VDC, 3-pole, characteristics, fixed thermal/fixed magnetic, 65kA @ 480 VAC interrupting rating, panel mount. Line and load lug terminals and terminal covers included. | Stock | 793 | 833
GCB400H-3FF400LL | Gladiator molded case circuit breaker, 400A frame, 400A, 600 VAC / 600 VDC, 3-pole, characteristics, fixed thermal/fixed magnetic, 65kA @ 480 VAC interrupting rating, panel mount. Line and load lug terminals and terminal covers included. | Stock | 793 | 833
GCB400S-3FF300LL | Gladiator molded case circuit breaker, 400A frame, 300A, 600 VAC / 600 VDC, 3-pole, characteristics, fixed thermal/fixed magnetic, 35kA @ 480 VAC interrupting rating, panel mount. Line and load lug terminals and terminal covers included. | Stock | 708 | 743
GCB400S-3FF350LL | Gladiator molded case circuit breaker, 400A frame, 350A, 600 VAC / 600 VDC, 3-pole, characteristics, fixed thermal/fixed magnetic, 35kA @ 480 VAC interrupting rating, panel mount. Line and load lug terminals and terminal covers included. | Stock | 708 | 743
GCB400S-3FF400LL | Gladiator molded case circuit breaker, 400A frame, 400A, 600 VAC / 600 VDC, 3-pole, characteristics, fixed thermal/fixed magnetic, 35kA @ 480 VAC interrupting rating, panel mount. Line and load lug terminals and terminal covers included. | Stock | 708 | 743
GCB600H-3AA500LL | Gladiator molded case circuit breaker, 600A frame, 500A, 600 VAC / 600 VDC, 3-pole, characteristics, adjustable thermal/adjustable magnetic, 65kA @ 480 VAC interrupting rating, panel mount. Line and load lug terminals and terminal covers included. | Stock | 1893 | 1988
GCB600H-3AA600LL | Gladiator molded case circuit breaker, 600A frame, 600A, 600 VAC / 600 VDC, 3-pole, characteristics, adjustable thermal/adjustable magnetic, 65kA @ 480 VAC interrupting rating, panel mount. Line and load lug terminals and terminal covers included. | Stock | 1893 | 1988
GCB600H-3FF500LL | Gladiator molded case circuit breaker, 600A frame, 500A, 600 VAC / 600 VDC, 3-pole, characteristics, fixed thermal/fixed magnetic, 65kA @ 480 VAC interrupting rating, panel mount. Line and load lug terminals and terminal covers included. | Stock | 1370 | 1438
GCB600H-3FF600LL | Gladiator molded case circuit breaker, 600A frame, 600A, 600 VAC / 600 VDC, 3-pole, characteristics, fixed thermal/fixed magnetic, 65kA @ 480 VAC interrupting rating, panel mount. Line and load lug terminals and terminal covers included. | Stock | 1370 | 1438
GCB600S-3FF500LL | Gladiator molded case circuit breaker, 600A frame, 500A, 600 VAC / 600 VDC, 3-pole, characteristics, fixed thermal/fixed magnetic, 35kA @ 480 VAC interrupting rating, panel mount. Line and load lug terminals and terminal covers included. | Stock | 1172 | 1231
GCB600S-3FF600LL | Gladiator molded case circuit breaker, 600A frame, 600A, 600 VAC / 600 VDC, 3-pole, characteristics, fixed thermal/fixed magnetic, 35kA @ 480 VAC interrupting rating, panel mount. Line and load lug terminals and terminal covers included. | Stock | 1172 | 1231
GCB800H-3ES800LL | Gladiator molded case circuit breaker, 800A frame, 800A, 600 VAC, 3-pole, characteristics, adjustable electronic, 65kA @ 480 VAC interrupting rating, panel mount. Line and load lug terminals and terminal covers included. | Stock | 1914 | 2010
GCB800S-3ES800LL | Gladiator molded case circuit breaker, 800A frame, 800A, 600 VAC, 3-pole, characteristics, adjustable electronic, 35kA @ 480 VAC interrupting rating, panel mount. Line and load lug terminals and terminal covers included. | Stock | 1595 | 1675
GCBX1-ALX-LT | Gladiator field installable alarm/auxiliary contact, left side mount, (2) SPDT contact(s), 3A @ 250VAC/0.2A @ 250VDC, 20in 24AWG lead wires, Auxiliary contact indicates if the MCCB is closed or open/tripped. Alarm contact indicates if the MCCB is tripped. | Stock | 12 | 12.5
GCBX1-ALX-RT | Gladiator field installable alarm/auxiliary contact, right side mount, (2) SPDT contact(s), 3A @ 250VAC/0.2A @ 250VDC, 20in 24AWG lead wires, Auxiliary contact indicates if the MCCB is closed or open/tripped. Alarm contact indicates if the MCCB is tripped. | Stock | 12 | 12.5
GCBX1-AUX-LT | Gladiator field installable auxiliary contact, left side mount, (1) SPDT contact(s), 3A @ 250VAC/0.2A @ 250VDC, 20in 24AWG lead wires, Auxiliary contact indicates if the MCCB is closed or open/tripped. For use with Gladiator 100A frame MCCBs. | Stock | 12 | 12.5
GCBX1-AUX-RT | Gladiator field installable auxiliary contact, right side mount, (1) SPDT contact(s), 3A @ 250VAC/0.2A @ 250VDC, 20in 24AWG lead wires, Auxiliary contact indicates if the MCCB is closed or open/tripped. For use with Gladiator 100A frame MCCBs. | Stock | 12 | 12.5
GCBX1-EHR-N12-GY | Gladiator rotary handle, pistol, gray, external front mount, 2-position, lockable in ON-OFF, defeatable, NEMA 1/12. For use with Gladiator 100A frame MCCBs. Operating mechanism included. | Stock | 57 | 60
GCBX1-EHR-N3R4-BK | Gladiator rotary handle, pistol, black, external front mount, 2-position, lockable in ON-OFF, defeatable, NEMA 3/3R/4. For use with Gladiator 100A frame MCCBs. Operating mechanism included. | Stock | 63 | 66
GCBX1-EHR-N4X-BK | Gladiator rotary handle, pistol, black, external front mount, 2-position, lockable in ON-OFF, defeatable, NEMA 3/4/4X. For use with Gladiator 100A frame MCCBs. Operating mechanism included. | Stock | 71 | 75
GCBX1-FHC-N3R4-M | Gladiator flange handle, lever, gray/chrome, external front mount, 2-position, lockable in OFF only, defeatable, NEMA 3/3R/4. For use with Gladiator 100A frame MCCBs. Operating mechanism included. | Stock | 233 | 245
GCBX1-FHC-N4X-M | Gladiator flange handle, lever, chrome, external front mount, 2-position, lockable in OFF only, defeatable, NEMA 3/4/4X. For use with Gladiator 100A frame MCCBs. Operating mechanism included. | Stock | 252 | 265
GCBX1-LCK-PL | Gladiator lockout attachment, 5-8mm (3/16-5/16in) diameter. For use with Gladiator 100A frame MCCBs. For locking in the OFF position only. Accepts up to 3 locks. | Stock | 21.5 | 22.5
GCBX1-SFT-12 | Gladiator shaft, 12in length. For use with GCBX1 rotary handles. | Stock | 10.5 | 11
GCBX1-SFT-16 | Gladiator shaft, 16in length. For use with GCBX1 rotary handles. | Stock | 11.5 | 12
GCBX1-SFT-24 | Gladiator shaft, 24in length. For use with GCBX1 rotary handles. | Stock | 17.5 | 18.5
GCBX1-SHT-110VAC | Gladiator field installable shunt trip, right side mount, 110-130 VAC/VDC coil voltage, screw terminals. For use with Gladiator 100A frame MCCBs. | Stock | 24.5 | 25.5
GCBX1-SHT-24VDC | Gladiator field installable shunt trip, right side mount, 24 VAC/VDC coil voltage, screw terminals. For use with Gladiator 100A frame MCCBs. | Stock | 21.5 | 22.5
GCBX1-UVT-110VAC | Gladiator field installable undervoltage trip, right side mount, 110-130 VAC/VDC sensing range, screw terminals. For use with Gladiator 100A frame MCCBs. | Stock | 24.5 | 25.5
GCBX1-UVT-24VDC | Gladiator field installable undervoltage trip, right side mount, 24 VAC/VDC sensing range, screw terminals. For use with Gladiator 100A frame MCCBs. | Stock | 21.5 | 22.5
GCBX2-CBL-36 | Gladiator cable, 36in length. For use with Gladiator GCBX1-FHC-XX and GCBX2-FHC-XX flange handles. | Stock | 57 | 60
GCBX2-CBL-60 | Gladiator cable, 60in length. For use with Gladiator GCBX1-FHC-XX and GCBX2-FHC-XX flange handles. | Stock | 67 | 70
GCBX2-EHR-N12-GY | Gladiator rotary handle, pistol, gray, external front mount, 2-position, lockable in ON-OFF, defeatable, NEMA 1/12. For use with Gladiator 150A and 250A frame MCCBs. Operating mechanism included. | Stock | 65 | 68
GCBX2-EHR-N3R4-BK | Gladiator rotary handle, pistol, black, external front mount, 2-position, lockable in ON-OFF, defeatable, NEMA 3/3R/4. For use with Gladiator 150A and 250A frame MCCBs. Operating mechanism included. | Stock | 75 | 79
GCBX2-EHR-N4X-BK | Gladiator rotary handle, pistol, black, external front mount, 2-position, lockable in ON-OFF, defeatable, NEMA 3/4/4X. For use with Gladiator 150A and 250A frame MCCBs. Operating mechanism included. | Stock | 89 | 93
GCBX2-FHC-N3R4-M | Gladiator flange handle, lever, gray/chrome, external front mount, 2-position, lockable in OFF only, defeatable, NEMA 3/3R/4. For use with Gladiator 150A and 250A frame MCCBs. Operating mechanism included. | Stock | 174 | 183
GCBX2-FHC-N4X-M | Gladiator flange handle, lever, chrome, external front mount, 2-position, lockable in OFF only, defeatable, NEMA 3/4/4X. For use with Gladiator 150A and 250A frame MCCBs. Operating mechanism included. | Stock | 189 | 198
GCBX2-LCK-PL | Gladiator lockout attachment, 5-8mm (3/16-5/16in) diameter. For use with Gladiator 150A and 250A frame MCCBs. For locking in the OFF position only. Accepts up to 3 locks. | Stock | 33.5 | 35
GCBX2-PBR-STD | Gladiator phase barrier, package of 2. For use with Gladiator 150A and 250A frame MCCBs. | Stock | 7 | 7.25
GCBX3-CBL-36 | Gladiator cable, 36in length. For use with Gladiator GCBX3-FHC-XX flange handles. | Stock | 67 | 70
GCBX3-CBL-60 | Gladiator cable, 60in length. For use with Gladiator GCBX3-FHC-XX flange handles. | Stock | 79 | 83
GCBX3-EHR-N12-GY | Gladiator rotary handle, pistol, gray, external front mount, 2-position, lockable in ON-OFF, defeatable, NEMA 1/12. For use with Gladiator 400A to 600A frame MCCBs. Operating mechanism included. | Stock | 78 | 82
GCBX3-EHR-N3R4-BK | Gladiator rotary handle, pistol, black, external front mount, 2-position, lockable in ON-OFF, defeatable, NEMA 3/3R/4. For use with Gladiator 400A to 600A frame MCCBs. Operating mechanism included. | Stock | 90 | 95
GCBX3-EHR-N4X-BK | Gladiator rotary handle, pistol, black, external front mount, 2-position, lockable in ON-OFF, defeatable, NEMA 3/4/4X. For use with Gladiator 400A to 600A frame MCCBs. Operating mechanism included. | Stock | 103 | 108
GCBX3-FHC-N3R4-M | Gladiator flange handle, lever, gray/chrome, external front mount, 2-position, lockable in OFF only, defeatable, NEMA 3/3R/4. For use with Gladiator 400A and 600A frame MCCBs. Operating mechanism included. | Stock | 174 | 183
GCBX3-FHC-N4X-M | Gladiator flange handle, lever, chrome, external front mount, 2-position, lockable in OFF only, defeatable, NEMA 3/4/4X. For use with Gladiator 400A and 600A frame MCCBs. Operating mechanism included. | Stock | 146 | 153
GCBX3-LCK-PL | Gladiator lockout attachment, 5-8mm (3/16-5/16in) diameter. For use with Gladiator 400A and 600A frame MCCBs. For locking in the OFF position only. Accepts up to 3 locks. | Stock | 40 | 42
GCBX3-PBR-STD | Gladiator phase barrier, package of 2. For use with Gladiator 400A and 600A frame MCCBs. | Stock | 13.5 | 14
GCBX4-ALM | Gladiator field installable alarm contact, left or right side mount, (1) SPDT contact(s), 3A @ 250VAC/0.2A @ 250VDC, 20in 26AWG lead wires, Alarm contacts indicate when the MCCB is tripped. For use with Gladiator 150A to 600A frame MCCBs. | Stock | 12 | 12.5
GCBX4-AUX | Gladiator field installable auxiliary contact, left or right side mount, (1) SPDT contact(s), 3A @ 250VAC/0.2A @ 250VDC, screw terminals, Auxiliary contact indicates if the MCCB is closed or open/tripped. For use with Gladiator 150A to 600A frame MCCBs. | Stock | 12 | 12.5
GCBX4-SFT-12 | Gladiator shaft, 12in length. For use with GCBX2 or GCBX3 rotary handles. | Stock | 16.5 | 17.5
GCBX4-SFT-16 | Gladiator shaft, 16in length. For use with GCBX2 or GCBX3 rotary handles. | Stock | 18 | 19
GCBX4-SFT-24 | Gladiator shaft, 24in length. For use with GCBX2 or GCBX3 rotary handles. | Stock | 27 | 28.5
GCBX4-SHT-110VAC | Gladiator field installable shunt trip, left side mount, 110-130 VAC/VDC coil voltage, screw terminals. For use with Gladiator 150A to 600A frame MCCBs. | Stock | 30.5 | 32
GCBX4-SHT-24VDC | Gladiator field installable shunt trip, left side mount, 24 VAC/VDC coil voltage, screw terminals. For use with Gladiator 150A to 600A frame MCCBs. | Stock | 30.5 | 32
GCBX4-UVT-110VAC | Gladiator field installable undervoltage trip, left side mount, 110-130 VAC/VDC sensing range, screw terminals. For use with Gladiator 150A to 600A frame MCCBs. | Stock | 40 | 42
GCBX4-UVT-24VDC | Gladiator field installable undervoltage trip, left side mount, 24 VAC/VDC sensing range, screw terminals. For use with Gladiator 150A to 600A frame MCCBs. | Stock | 37 | 39
GCBX5-ALM | Gladiator field installable alarm contact, right side mount, (1) SPDT contact(s), 3A @ 250VAC/0.2A @ 250VDC, 20in 26AWG lead wires, Alarm contacts indicate when the MCCB is tripped. For use with Gladiator 800A and 1200A frame MCCBs. | Stock | 12 | 12.5
GCBX5-AUX | Gladiator field installable auxiliary contact, right side mount, (1) SPDT contact(s), 3A @ 250VAC/0.2A @ 250VDC, screw terminals, Auxiliary contact indicates if the MCCB is closed or open/tripped. For use with Gladiator 800A and 1200A frame MCCBs. | Stock | 12 | 12.5
GCBX5-BATT | Gladiator trip unit replacement battery, replacement. For use with GCB800 and GCB1200 molded case circuit breakers. | Stock | 18 | 19
GCBX5-CBL-60 | Gladiator cable, 60in length. For use with Gladiator GCBX5-FHC-XX flange handles. | Stock | 84 | 88
GCBX5-EHR-N12-GY | Gladiator rotary handle, tee, gray, external front mount, 2-position, lockable in ON-OFF, defeatable, NEMA 1/12. For use with Gladiator 800A and 1200A frame MCCBs. Operating mechanism included. | Stock | 172 | 181
GCBX5-EHR-N3R4-BK | Gladiator rotary handle, tee, black, external front mount, 2-position, lockable in ON-OFF, defeatable, NEMA 3/3R/4. For use with Gladiator 800A and 1200A frame MCCBs. Operating mechanism included. | Stock | 186 | 195
GCBX5-EHR-N4X-BK | Gladiator rotary handle, tee, black, external front mount, 2-position, lockable in ON-OFF, defeatable, NEMA 3/4/4X. For use with Gladiator 800A and 1200A frame MCCBs. Operating mechanism included. | Stock | 204 | 214
GCBX5-FHC-N3R4-M | Gladiator flange handle, lever, gray/chrome, external front mount, 2-position, lockable in OFF only, defeatable, NEMA 3/3R/4. For use with Gladiator 800A and 1200A frame MCCBs. Operating mechanism included. | Stock | 378 | 397
GCBX5-FHC-N4X-M | Gladiator flange handle, lever, chrome, external front mount, 2-position, lockable in OFF only, defeatable, NEMA 3/4/4X. For use with Gladiator 800A and 1200A frame MCCBs. Operating mechanism included. | Stock | 400 | 420
GCBX5-LCK-PL | Gladiator lockout attachment, 5-8mm (3/16-5/16in) diameter. For use with Gladiator 800A and 1200A frame MCCBs. For locking in the OFF position only. Accepts up to 3 locks. | Stock | 46 | 48.5
GCBX5-PBR-STD | Gladiator phase barrier, package of 2. For use with Gladiator 800A and 1200A frame MCCBs. | Stock | 28 | 29.5
GCBX5-SFT-12 | Gladiator shaft, 12in length. For use with GCBX5 rotary handles. | Stock | 27 | 28.5
GCBX5-SFT-16 | Gladiator shaft, 16in length. For use with GCBX5 rotary handles. | Stock | 29 | 30.5
GCBX5-SFT-24 | Gladiator shaft, 24in length. For use with GCBX5 rotary handles. | Stock | 43 | 45
GCBX5-SHT-110VAC | Gladiator field installable shunt trip, right side mount, 110-130 VAC/VDC coil voltage, screw terminals. For use with Gladiator 800A and 1200A frame MCCBs. | Stock | 57 | 60
GCBX5-SHT-24VDC | Gladiator field installable shunt trip, right side mount, 24 VAC/VDC coil voltage, screw terminals. For use with Gladiator 800A and 1200A frame MCCBs. | Stock | 57 | 60
GCBX5-UVT-110VAC | Gladiator field installable undervoltage trip, right side mount, 110-130 VAC/VDC sensing range, screw terminals. For use with Gladiator 800A and 1200A frame MCCBs. | Stock | 68 | 71
GCBX5-UVT-24VDC | Gladiator field installable undervoltage trip, right side mount, 24 VAC/VDC sensing range, screw terminals. For use with Gladiator 800A and 1200A frame MCCBs. | Stock | 63 | 66
GCX1100 | AutomationDirect pushbutton, IP65, 22mm, momentary, (1) N.O. contact(s), metal base, metal bezel, Operator: black, flush, 30mm, round, plastic. | Stock | 7.5
GCX1100-SC | AutomationDirect pushbutton, IP65, 22mm, momentary, operator only, metal base, metal bezel, Operator: black, flush, 30mm, round, plastic. | Stock | 5
GCX1101 | AutomationDirect pushbutton, IP65, 22mm, momentary, (1) N.C. contact(s), metal base, metal bezel, Operator: red, flush, 30mm, round, plastic. | Stock | 7.5
GCX1101-SC | AutomationDirect pushbutton, IP65, 22mm, momentary, operator only, metal base, metal bezel, Operator: red, flush, 30mm, round, plastic. | Stock | 5
GCX1102 | AutomationDirect pushbutton, IP65, 22mm, momentary, (1) N.O. contact(s), metal base, metal bezel, Operator: green, flush, 30mm, round, plastic. | Stock | 7.5
GCX1102-SC | AutomationDirect pushbutton, IP65, 22mm, momentary, operator only, metal base, metal bezel, Operator: green, flush, 30mm, round, plastic. | Stock | 5
GCX1103 | AutomationDirect pushbutton, IP65, 22mm, momentary, (1) N.O. contact(s), metal base, metal bezel, Operator: yellow, flush, 30mm, round, plastic. | Stock | 7.5
GCX1104 | AutomationDirect pushbutton, IP65, 22mm, momentary, (1) N.O. contact(s), metal base, metal bezel, Operator: blue, flush, 30mm, round, plastic. | Stock | 7.5
GCX1105 | AutomationDirect pushbutton, IP65, 22mm, momentary, (1) N.O. contact(s), metal base, metal bezel, Operator: white, flush, 30mm, round, plastic. | Stock | 7.5
GCX1106 | AutomationDirect pushbutton, IP65, 22mm, momentary, (1) N.C. contact(s), metal base, metal bezel, Operator: red, flush, 30mm, round, plastic, operator text "(O)". | Stock | 8.25
GCX1107 | AutomationDirect pushbutton, IP65, 22mm, momentary, (1) N.O. contact(s), metal base, metal bezel, Operator: green, flush, 30mm, round, plastic, operator text "(I)". | Stock | 8.25
GCX1110 | AutomationDirect pushbutton, IP65, 22mm, momentary, (1) N.O. contact(s), metal base, metal bezel, Operator: black, extended, 30mm, round, plastic. | Stock | 8.25
GCX1110-SC | AutomationDirect pushbutton, IP65, 22mm, momentary, operator only, metal base, metal bezel, Operator: black, extended, 30mm, round, plastic. | Stock | 5
GCX1111 | AutomationDirect pushbutton, IP65, 22mm, momentary, (1) N.C. contact(s), metal base, metal bezel, Operator: red, extended, 30mm, round, plastic. | Stock | 8.25
GCX1111-SC | AutomationDirect pushbutton, IP65, 22mm, momentary, operator only, metal base, metal bezel, Operator: red, extended, 30mm, round, plastic. | Stock | 5
GCX1112 | AutomationDirect pushbutton, IP65, 22mm, momentary, (1) N.O. contact(s), metal base, metal bezel, Operator: green, extended, 30mm, round, plastic. | Stock | 8.25
GCX1112-SC | AutomationDirect pushbutton, IP65, 22mm, momentary, operator only, metal base, metal bezel, Operator: green, extended, 30mm, round, plastic. | Stock | 5
GCX1113 | AutomationDirect pushbutton, IP65, 22mm, momentary, (1) N.O. contact(s), metal base, metal bezel, Operator: yellow, extended, 30mm, round, plastic. | Stock | 8.25
GCX1114 | AutomationDirect pushbutton, IP65, 22mm, momentary, (1) N.O. contact(s), metal base, metal bezel, Operator: blue, extended, 30mm, round, plastic. | Stock | 8.25
GCX1115 | AutomationDirect pushbutton, IP65, 22mm, momentary, (1) N.O. contact(s), metal base, metal bezel, Operator: white, extended, 30mm, round, plastic. | Stock | 8.25
GCX1120 | AutomationDirect pushbutton, IP65, 22mm, momentary, (1) N.O. contact(s), metal base, metal bezel, Operator: black, flush, 40mm, round, plastic. | Stock | 8.75
GCX1121 | AutomationDirect pushbutton, IP65, 22mm, momentary, (1) N.C. contact(s), metal base, metal bezel, Operator: red, flush, 40mm, round, plastic. | Stock | 8.75
GCX1122 | AutomationDirect pushbutton, IP65, 22mm, momentary, (1) N.O. contact(s), metal base, metal bezel, Operator: green, flush, 40mm, round, plastic. | Stock | 8.75
GCX1123 | AutomationDirect pushbutton, IP65, 22mm, momentary, (1) N.O. contact(s), metal base, metal bezel, Operator: yellow, flush, 40mm, round, plastic. | Stock | 8.75
GCX1124 | AutomationDirect pushbutton, IP65, 22mm, momentary, (1) N.O. contact(s), metal base, metal bezel, Operator: blue, flush, 40mm, round, plastic. | Stock | 8.75
GCX1125 | AutomationDirect pushbutton, IP65, 22mm, momentary, (1) N.O. contact(s), metal base, metal bezel, Operator: white, flush, 40mm, round, plastic. | Stock | 8.75
GCX1131 | AutomationDirect emergency stop pushbutton, IP65, 22mm, twist-to-release, (1) N.C. contact(s), metal base, metal bezel, Operator: red, mushroom, 40mm, round, plastic. | Stock | 14.5
GCX1134 | AutomationDirect pushbutton, IP65, 22mm, momentary, (1) N.O. contact(s), metal base, metal bezel, Operator: black, mushroom, 40mm, round, plastic. | Stock | 12
GCX1135 | AutomationDirect pushbutton, IP65, 22mm, momentary, (1) N.C. contact(s), metal base, metal bezel, Operator: red, mushroom, 40mm, round, plastic. | Stock | 12
GCX1136 | AutomationDirect emergency stop pushbutton, IP65, 22mm, twist-to-release, (1) N.C. contact(s), metal base, metal bezel, Operator: red, mushroom, 60mm, round, plastic. | Stock | 17.5
GCX1137 | AutomationDirect pushbutton, IP65, 22mm, momentary, (1) N.C. contact(s), metal base, metal bezel, Operator: red, mushroom, 60mm, round, plastic. | Stock | 14.5
GCX1139 | AutomationDirect pushbutton, IP65, 22mm, momentary, (1) N.O. contact(s), metal base, metal bezel, Operator: yellow, mushroom, 40mm, round, plastic. | Stock | 12
GCX1141 | AutomationDirect emergency stop pushbutton, IP65, 22mm, key operated release, (1) N.C. contact(s), metal base, metal bezel, Operator: red, mushroom, 40mm, round, plastic. | Stock | 20
GCX1150 | AutomationDirect pushbutton, IP65, 22mm, momentary, (1) N.O./(1) N.C. contact(s), metal base, metal bezel, Operator: red/green, double headed, 50mm, rectangular, plastic. | Stock | 14.5
GCX1151-120 | AutomationDirect pushbutton, IP65, 22mm, momentary, incandescent illuminated, (1) N.O./(1) N.C. contact(s), metal base, metal bezel, Operator: red/green, double headed, 60mm, rectangular, plastic, 120 VAC/VDC, full voltage. | Stock | 22.5
GCX1151-24 | AutomationDirect pushbutton, IP65, 22mm, momentary, incandescent illuminated, (1) N.O./(1) N.C. contact(s), metal base, metal bezel, Operator: red/green, double headed, 60mm, rectangular, plastic, 24 VAC/VDC, full voltage. | Stock | 21.5
GCX1152 | AutomationDirect pushbutton, IP65, 22mm, momentary, (1) N.O./(1) N.C. contact(s), metal base, metal bezel, Operator: red/green, double headed, 50mm, rectangular, plastic, operator text "(I) and (0)". | Stock | 15.5
GCX1153-120 | AutomationDirect pushbutton, IP65, 22mm, momentary, incandescent illuminated, (1) N.O./(1) N.C. contact(s), metal base, metal bezel, Operator: red/green, double headed, 50mm, rectangular, plastic, operator text "(I) and (0)", 120 VAC/VDC, full voltage. | Stock | 23.5
GCX1153-24 | AutomationDirect pushbutton, IP65, 22mm, momentary, incandescent illuminated, (1) N.O./(1) N.C. contact(s), metal base, metal bezel, Operator: red/green, double headed, 50mm, rectangular, plastic, operator text "(I) and (0)", 24 VAC/VDC, full voltage. | Stock | 22.5
GCX1191-120 | AutomationDirect pushbutton, IP65, 22mm, push ON - push OFF, incandescent illuminated, (1) N.O. contact(s), metal base, metal bezel, plastic ring, Operator: red, flush, 30mm, round, plastic, 120 VAC/VDC, full voltage. | Stock | 17
GCX1191-120L | AutomationDirect pushbutton, IP65, 22mm, push ON - push OFF, LED illuminated, (1) N.O. contact(s), metal base, metal bezel, plastic ring, Operator: red, flush, 30mm, round, plastic, 120 VAC/VDC, full voltage. | Stock | 28
GCX1191-24 | AutomationDirect pushbutton, IP65, 22mm, push ON - push OFF, incandescent illuminated, (1) N.O. contact(s), metal base, metal bezel, plastic ring, Operator: red, flush, 30mm, round, plastic, 24 VAC/VDC, full voltage. | Stock | 16.5
GCX1191-24L | AutomationDirect pushbutton, IP65, 22mm, push ON - push OFF, LED illuminated, (1) N.O. contact(s), metal base, metal bezel, plastic ring, Operator: red, flush, 30mm, round, plastic, 24 VAC/VDC, full voltage. | Stock | 26
GCX1192-120 | AutomationDirect pushbutton, IP65, 22mm, push ON - push OFF, incandescent illuminated, (1) N.O. contact(s), metal base, metal bezel, plastic ring, Operator: green, flush, 30mm, round, plastic, 120 VAC/VDC, full voltage. | Stock | 17
GCX1192-120L | AutomationDirect pushbutton, IP65, 22mm, push ON - push OFF, LED illuminated, (1) N.O. contact(s), metal base, metal bezel, plastic ring, Operator: green, flush, 30mm, round, plastic, 120 VAC/VDC, full voltage. | Stock | 28
GCX1192-24 | AutomationDirect pushbutton, IP65, 22mm, push ON - push OFF, incandescent illuminated, (1) N.O. contact(s), metal base, metal bezel, plastic ring, Operator: green, flush, 30mm, round, plastic, 24 VAC/VDC, full voltage. | Stock | 16.5
GCX1192-24L | AutomationDirect pushbutton, IP65, 22mm, push ON - push OFF, LED illuminated, (1) N.O. contact(s), metal base, metal bezel, plastic ring, Operator: green, flush, 30mm, round, plastic, 24 VAC/VDC, full voltage. | Stock | 26
GCX1193-120 | AutomationDirect pushbutton, IP65, 22mm, push ON - push OFF, incandescent illuminated, (1) N.O. contact(s), metal base, metal bezel, plastic ring, Operator: yellow, flush, 30mm, round, plastic, 120 VAC/VDC, full voltage. | Stock | 17
GCX1193-120L | AutomationDirect pushbutton, IP65, 22mm, push ON - push OFF, LED illuminated, (1) N.O. contact(s), metal base, metal bezel, plastic ring, Operator: yellow, flush, 30mm, round, plastic, 120 VAC/VDC, full voltage. | Stock | 28
GCX1193-24 | AutomationDirect pushbutton, IP65, 22mm, push ON - push OFF, incandescent illuminated, (1) N.O. contact(s), metal base, metal bezel, plastic ring, Operator: yellow, flush, 30mm, round, plastic, 24 VAC/VDC, full voltage. | Stock | 16.5
GCX1193-24L | AutomationDirect pushbutton, IP65, 22mm, push ON - push OFF, LED illuminated, (1) N.O. contact(s), metal base, metal bezel, plastic ring, Operator: yellow, flush, 30mm, round, plastic, 24 VAC/VDC, full voltage. | Stock | 26
GCX1194-120 | AutomationDirect pushbutton, IP65, 22mm, push ON - push OFF, incandescent illuminated, (1) N.O. contact(s), metal base, metal bezel, plastic ring, Operator: blue, flush, 30mm, round, plastic, 120 VAC/VDC, full voltage. | Stock | 17
GCX1194-120L | AutomationDirect pushbutton, IP65, 22mm, push ON - push OFF, LED illuminated, (1) N.O. contact(s), metal base, metal bezel, plastic ring, Operator: blue, flush, 30mm, round, plastic, 120 VAC/VDC, full voltage. | Stock | 28
GCX1194-24 | AutomationDirect pushbutton, IP65, 22mm, push ON - push OFF, incandescent illuminated, (1) N.O. contact(s), metal base, metal bezel, plastic ring, Operator: blue, flush, 30mm, round, plastic, 24 VAC/VDC, full voltage. | Stock | 16.5
GCX1194-24L | AutomationDirect pushbutton, IP65, 22mm, push ON - push OFF, LED illuminated, (1) N.O. contact(s), metal base, metal bezel, plastic ring, Operator: blue, flush, 30mm, round, plastic, 24 VAC/VDC, full voltage. | Stock | 26
GCX1195-120 | AutomationDirect pushbutton, IP65, 22mm, push ON - push OFF, incandescent illuminated, (1) N.O. contact(s), metal base, metal bezel, plastic ring, Operator: clear, flush, 30mm, round, plastic, 120 VAC/VDC, full voltage. | Stock | 17
GCX1195-120L | AutomationDirect pushbutton, IP65, 22mm, push ON - push OFF, LED illuminated, (1) N.O. contact(s), metal base, metal bezel, plastic ring, Operator: clear, flush, 30mm, round, plastic, 120 VAC/VDC, full voltage. | Stock | 28
GCX1195-24 | AutomationDirect pushbutton, IP65, 22mm, push ON - push OFF, incandescent illuminated, (1) N.O. contact(s), metal base, metal bezel, plastic ring, Operator: clear, flush, 30mm, round, plastic, 24 VAC/VDC, full voltage. | Stock | 16.5
GCX1195-24L | AutomationDirect pushbutton, IP65, 22mm, push ON - push OFF, LED illuminated, (1) N.O. contact(s), metal base, metal bezel, plastic ring, Operator: clear, flush, 30mm, round, plastic, 24 VAC/VDC, full voltage. | Stock | 26
GCX1196-120 | AutomationDirect pushbutton, IP65, 22mm, push ON - push OFF, incandescent illuminated, (1) N.O. contact(s), metal base, metal bezel, plastic ring, Operator: white, flush, 30mm, round, plastic, 120 VAC/VDC, full voltage. | Stock | 17
GCX1196-120L | AutomationDirect pushbutton, IP65, 22mm, push ON - push OFF, LED illuminated, (1) N.O. contact(s), metal base, metal bezel, plastic ring, Operator: white, flush, 30mm, round, plastic, 120 VAC/VDC, full voltage. | Stock | 28
GCX1196-24 | AutomationDirect pushbutton, IP65, 22mm, push ON - push OFF, incandescent illuminated, (1) N.O. contact(s), metal base, metal bezel, plastic ring, Operator: white, flush, 30mm, round, plastic, 24 VAC/VDC, full voltage. | Stock | 16.5
GCX1196-24L | AutomationDirect pushbutton, IP65, 22mm, push ON - push OFF, LED illuminated, (1) N.O. contact(s), metal base, metal bezel, plastic ring, Operator: white, flush, 30mm, round, plastic, 24 VAC/VDC, full voltage. | Stock | 26
GCX1201-120 | AutomationDirect pushbutton, IP65, 22mm, momentary, incandescent illuminated, (1) N.C. contact(s), metal base, metal bezel, plastic ring, Operator: red, flush, 30mm, round, plastic, 120 VAC/VDC, full voltage. | Stock | 16
GCX1201-120L | AutomationDirect pushbutton, IP65, 22mm, momentary, LED illuminated, (1) N.C. contact(s), metal base, metal bezel, plastic ring, Operator: red, flush, 30mm, round, plastic, 120 VAC/VDC, full voltage. | Stock | 26.5
GCX1201-24 | AutomationDirect pushbutton, IP65, 22mm, momentary, incandescent illuminated, (1) N.C. contact(s), metal base, metal bezel, plastic ring, Operator: red, flush, 30mm, round, plastic, 24 VAC/VDC, full voltage. | Stock | 14.5
GCX1201-24L | AutomationDirect pushbutton, IP65, 22mm, momentary, LED illuminated, (1) N.C. contact(s), metal base, metal bezel, plastic ring, Operator: red, flush, 30mm, round, plastic, 24 VAC/VDC, full voltage. | Stock | 22
GCX1202-120 | AutomationDirect pushbutton, IP65, 22mm, momentary, incandescent illuminated, (1) N.O. contact(s), metal base, metal bezel, plastic ring, Operator: green, flush, 30mm, round, plastic, 120 VAC/VDC, full voltage. | Stock | 16
GCX1202-120L | AutomationDirect pushbutton, IP65, 22mm, momentary, LED illuminated, (1) N.O. contact(s), metal base, metal bezel, plastic ring, Operator: green, flush, 30mm, round, plastic, 120 VAC/VDC, full voltage. | Stock | 26.5
GCX1202-24 | AutomationDirect pushbutton, IP65, 22mm, momentary, incandescent illuminated, (1) N.O. contact(s), metal base, metal bezel, plastic ring, Operator: green, flush, 30mm, round, plastic, 24 VAC/VDC, full voltage. | Stock | 14.5
GCX1202-24L | AutomationDirect pushbutton, IP65, 22mm, momentary, LED illuminated, (1) N.O. contact(s), metal base, metal bezel, plastic ring, Operator: green, flush, 30mm, round, plastic, 24 VAC/VDC, full voltage. | Stock | 22
GCX1203-120 | AutomationDirect pushbutton, IP65, 22mm, momentary, incandescent illuminated, (1) N.O. contact(s), metal base, metal bezel, plastic ring, Operator: yellow, flush, 30mm, round, plastic, 120 VAC/VDC, full voltage. | Stock | 16
GCX1203-120L | AutomationDirect pushbutton, IP65, 22mm, momentary, LED illuminated, (1) N.O. contact(s), metal base, metal bezel, plastic ring, Operator: yellow, flush, 30mm, round, plastic, 120 VAC/VDC, full voltage. | Stock | 26.5
GCX1203-24 | AutomationDirect pushbutton, IP65, 22mm, momentary, incandescent illuminated, (1) N.O. contact(s), metal base, metal bezel, plastic ring, Operator: yellow, flush, 30mm, round, plastic, 24 VAC/VDC, full voltage. | Stock | 14.5
GCX1203-24L | AutomationDirect pushbutton, IP65, 22mm, momentary, LED illuminated, (1) N.O. contact(s), metal base, metal bezel, plastic ring, Operator: yellow, flush, 30mm, round, plastic, 24 VAC/VDC, full voltage. | Stock | 22
GCX1204-120 | AutomationDirect pushbutton, IP65, 22mm, momentary, incandescent illuminated, (1) N.O. contact(s), metal base, metal bezel, plastic ring, Operator: blue, flush, 30mm, round, plastic, 120 VAC/VDC, full voltage. | Stock | 16
GCX1204-120L | AutomationDirect pushbutton, IP65, 22mm, momentary, LED illuminated, (1) N.O. contact(s), metal base, metal bezel, plastic ring, Operator: blue, flush, 30mm, round, plastic, 120 VAC/VDC, full voltage. | Stock | 26.5
GCX1204-24 | AutomationDirect pushbutton, IP65, 22mm, momentary, incandescent illuminated, (1) N.O. contact(s), metal base, metal bezel, plastic ring, Operator: blue, flush, 30mm, round, plastic, 24 VAC/VDC, full voltage. | Stock | 14.5
GCX1204-24L | AutomationDirect pushbutton, IP65, 22mm, momentary, LED illuminated, (1) N.O. contact(s), metal base, metal bezel, plastic ring, Operator: blue, flush, 30mm, round, plastic, 24 VAC/VDC, full voltage. | Stock | 22
GCX1205-120 | AutomationDirect pushbutton, IP65, 22mm, momentary, incandescent illuminated, (1) N.O. contact(s), metal base, metal bezel, plastic ring, Operator: clear, flush, 30mm, round, plastic, 120 VAC/VDC, full voltage. | Stock | 16
GCX1205-120L | AutomationDirect pushbutton, IP65, 22mm, momentary, LED illuminated, (1) N.O. contact(s), metal base, metal bezel, plastic ring, Operator: clear, flush, 30mm, round, plastic, 120 VAC/VDC, full voltage. | Stock | 28
GCX1205-24 | AutomationDirect pushbutton, IP65, 22mm, momentary, incandescent illuminated, (1) N.O. contact(s), metal base, metal bezel, plastic ring, Operator: clear, flush, 30mm, round, plastic, 24 VAC/VDC, full voltage. | Stock | 14.5
GCX1205-24L | AutomationDirect pushbutton, IP65, 22mm, momentary, LED illuminated, (1) N.O. contact(s), metal base, metal bezel, plastic ring, Operator: clear, flush, 30mm, round, plastic, 24 VAC/VDC, full voltage. | Stock | 25.5
GCX1206-120 | AutomationDirect pushbutton, IP65, 22mm, momentary, incandescent illuminated, (1) N.O. contact(s), metal base, metal bezel, plastic ring, Operator: white, flush, 30mm, round, plastic, 120 VAC/VDC, full voltage. | Stock | 16
GCX1206-120L | AutomationDirect pushbutton, IP65, 22mm, momentary, LED illuminated, (1) N.O. contact(s), metal base, metal bezel, plastic ring, Operator: white, flush, 30mm, round, plastic, 120 VAC/VDC, full voltage. | Stock | 28
GCX1206-24 | AutomationDirect pushbutton, IP65, 22mm, momentary, incandescent illuminated, (1) N.O. contact(s), metal base, metal bezel, plastic ring, Operator: white, flush, 30mm, round, plastic, 24 VAC/VDC, full voltage. | Stock | 14.5
GCX1206-24L | AutomationDirect pushbutton, IP65, 22mm, momentary, LED illuminated, (1) N.O. contact(s), metal base, metal bezel, plastic ring, Operator: white, flush, 30mm, round, plastic, 24 VAC/VDC, full voltage. | Stock | 25.5
GCX1211-120 | AutomationDirect pushbutton, IP65, 22mm, momentary, incandescent illuminated, (1) N.C. contact(s), metal base, metal bezel, Operator: red, extended, 30mm, round, plastic, 120 VAC/VDC, full voltage. | Stock | 15.5
GCX1211-120L | AutomationDirect pushbutton, IP65, 22mm, momentary, LED illuminated, (1) N.C. contact(s), metal base, metal bezel, Operator: red, extended, 30mm, round, plastic, 120 VAC/VDC, full voltage. | Stock | 20
GCX1211-120LA | AutomationDirect pushbutton, IP65, 22mm, momentary, LED illuminated, (1) N.O. contact(s), metal base, metal bezel, Operator: red, extended, 30mm, round, plastic, 120 VAC/VDC, full voltage. | Stock | 20
GCX1211-24 | AutomationDirect pushbutton, IP65, 22mm, momentary, incandescent illuminated, (1) N.C. contact(s), metal base, metal bezel, Operator: red, extended, 30mm, round, plastic, 24 VAC/VDC, full voltage. | Stock | 14
GCX1211-24L | AutomationDirect pushbutton, IP65, 22mm, momentary, LED illuminated, (1) N.C. contact(s), metal base, metal bezel, Operator: red, extended, 30mm, round, plastic, 24 VAC/VDC, full voltage. | Stock | 18.5
GCX1212-120 | AutomationDirect pushbutton, IP65, 22mm, momentary, incandescent illuminated, (1) N.O. contact(s), metal base, metal bezel, Operator: green, extended, 30mm, round, plastic, 120 VAC/VDC, full voltage. | Stock | 15.5
GCX1212-120L | AutomationDirect pushbutton, IP65, 22mm, momentary, LED illuminated, (1) N.O. contact(s), metal base, metal bezel, Operator: green, extended, 30mm, round, plastic, 120 VAC/VDC, full voltage. | Stock | 14.5
GCX1212-24 | AutomationDirect pushbutton, IP65, 22mm, momentary, incandescent illuminated, (1) N.O. contact(s), metal base, metal bezel, Operator: green, extended, 30mm, round, plastic, 24 VAC/VDC, full voltage. | Stock | 14
GCX1212-24L | AutomationDirect pushbutton, IP65, 22mm, momentary, LED illuminated, (1) N.O. contact(s), metal base, metal bezel, Operator: green, extended, 30mm, round, plastic, 24 VAC/VDC, full voltage. | Stock | 21
GCX1213-120 | AutomationDirect pushbutton, IP65, 22mm, momentary, incandescent illuminated, (1) N.O. contact(s), metal base, metal bezel, Operator: yellow, extended, 30mm, round, plastic, 120 VAC/VDC, full voltage. | Stock | 15.5
GCX1213-120L | AutomationDirect pushbutton, IP65, 22mm, momentary, LED illuminated, (1) N.O. contact(s), metal base, metal bezel, Operator: yellow, extended, 30mm, round, plastic, 120 VAC/VDC, full voltage. | Stock | 20
GCX1213-24 | AutomationDirect pushbutton, IP65, 22mm, momentary, incandescent illuminated, (1) N.O. contact(s), metal base, metal bezel, Operator: yellow, extended, 30mm, round, plastic, 24 VAC/VDC, full voltage. | Stock | 14
GCX1213-24L | AutomationDirect pushbutton, IP65, 22mm, momentary, LED illuminated, (1) N.O. contact(s), metal base, metal bezel, Operator: yellow, extended, 30mm, round, plastic, 24 VAC/VDC, full voltage. | Stock | 18.5
GCX1214-120 | AutomationDirect pushbutton, IP65, 22mm, momentary, incandescent illuminated, (1) N.O. contact(s), metal base, metal bezel, Operator: blue, extended, 30mm, round, plastic, 120 VAC/VDC, full voltage. | Stock | 15.5
GCX1214-120L | AutomationDirect pushbutton, IP65, 22mm, momentary, LED illuminated, (1) N.O. contact(s), metal base, metal bezel, Operator: blue, extended, 30mm, round, plastic, 120 VAC/VDC, full voltage. | Stock | 22.5
GCX1214-24 | AutomationDirect pushbutton, IP65, 22mm, momentary, incandescent illuminated, (1) N.O. contact(s), metal base, metal bezel, Operator: blue, extended, 30mm, round, plastic, 24 VAC/VDC, full voltage. | Stock | 14
GCX1214-24L | AutomationDirect pushbutton, IP65, 22mm, momentary, LED illuminated, (1) N.O. contact(s), metal base, metal bezel, Operator: blue, extended, 30mm, round, plastic, 24 VAC/VDC, full voltage. | Stock | 21.5
GCX1215-120 | AutomationDirect pushbutton, IP65, 22mm, momentary, incandescent illuminated, (1) N.O. contact(s), metal base, metal bezel, Operator: clear, extended, 30mm, round, plastic, 120 VAC/VDC, full voltage. | Stock | 15.5
GCX1215-120L | AutomationDirect pushbutton, IP65, 22mm, momentary, LED illuminated, (1) N.O. contact(s), metal base, metal bezel, Operator: clear, extended, 30mm, round, plastic, 120 VAC/VDC, full voltage. | Stock | 24.5
GCX1215-24 | AutomationDirect pushbutton, IP65, 22mm, momentary, incandescent illuminated, (1) N.O. contact(s), metal base, metal bezel, Operator: clear, extended, 30mm, round, plastic, 24 VAC/VDC, full voltage. | Stock | 14
GCX1215-24L | AutomationDirect pushbutton, IP65, 22mm, momentary, LED illuminated, (1) N.O. contact(s), metal base, metal bezel, Operator: clear, extended, 30mm, round, plastic, 24 VAC/VDC, full voltage. | Stock | 23.5
GCX1216-120 | AutomationDirect pushbutton, IP65, 22mm, momentary, incandescent illuminated, (1) N.O. contact(s), metal base, metal bezel, Operator: white, extended, 30mm, round, plastic, 120 VAC/VDC, full voltage. | Stock | 15.5
GCX1216-120L | AutomationDirect pushbutton, IP65, 22mm, momentary, LED illuminated, (1) N.O. contact(s), metal base, metal bezel, Operator: white, extended, 30mm, round, plastic, 120 VAC/VDC, full voltage. | Stock | 24.5
GCX1216-24 | AutomationDirect pushbutton, IP65, 22mm, momentary, incandescent illuminated, (1) N.O. contact(s), metal base, metal bezel, Operator: white, extended, 30mm, round, plastic, 24 VAC/VDC, full voltage. | Stock | 14
GCX1216-24L | AutomationDirect pushbutton, IP65, 22mm, momentary, LED illuminated, (1) N.O. contact(s), metal base, metal bezel, Operator: white, extended, 30mm, round, plastic, 24 VAC/VDC, full voltage. | Stock | 23.5
GCX1221-120 | AutomationDirect pushbutton, IP65, 22mm, momentary, incandescent illuminated, (1) N.C. contact(s), metal base, metal bezel, Operator: red, mushroom, 40mm, round, plastic, 120 VAC/VDC, full voltage. | Stock | 18
GCX1221-120L | AutomationDirect pushbutton, IP65, 22mm, momentary, LED illuminated, (1) N.C. contact(s), metal base, metal bezel, Operator: red, mushroom, 40mm, round, plastic, 120 VAC/VDC, full voltage. | Stock | 22.5
GCX1221-24 | AutomationDirect pushbutton, IP65, 22mm, momentary, incandescent illuminated, (1) N.C. contact(s), metal base, metal bezel, Operator: red, mushroom, 40mm, round, plastic, 24 VAC/VDC, full voltage. | Stock | 16.5
GCX1221-24L | AutomationDirect pushbutton, IP65, 22mm, momentary, LED illuminated, (1) N.C. contact(s), metal base, metal bezel, Operator: red, mushroom, 40mm, round, plastic, 24 VAC/VDC, full voltage. | Stock | 21
GCX1226-120 | AutomationDirect pushbutton, IP65, 22mm, twist-to-release, incandescent illuminated, (1) N.C. contact(s), metal base, metal bezel, Operator: red, mushroom, 40mm, round, plastic, 120 VAC/VDC, full voltage. | Stock | 20.5
GCX1226-120L | AutomationDirect pushbutton, IP65, 22mm, twist-to-release, LED illuminated, (1) N.C. contact(s), metal base, metal bezel, Operator: red, mushroom, 40mm, round, plastic, 120 VAC/VDC, full voltage. | Stock | 25
GCX1226-24 | AutomationDirect pushbutton, IP65, 22mm, twist-to-release, incandescent illuminated, (1) N.C. contact(s), metal base, metal bezel, Operator: red, mushroom, 40mm, round, plastic, 24 VAC/VDC, full voltage. | Stock | 18.5
GCX1226-24L | AutomationDirect pushbutton, IP65, 22mm, twist-to-release, LED illuminated, (1) N.C. contact(s), metal base, metal bezel, Operator: red, mushroom, 40mm, round, plastic, 24 VAC/VDC, full voltage. | Stock | 23
GCX1231-120L | AutomationDirect LED indicating light, permanent light function, IP65, 22mm, red, 30mm, round, metal base, 120 VAC/VDC, full voltage. | Stock | 17.5
GCX1231-24L | AutomationDirect LED indicating light, permanent light function, IP65, 22mm, red, 30mm, round, metal base, 24 VAC/VDC, full voltage. | Stock | 16.5
GCX1232-120L | AutomationDirect LED indicating light, permanent light function, IP65, 22mm, green, 30mm, round, metal base, 120 VAC/VDC, full voltage. | Stock | 17.5
GCX1232-24L | AutomationDirect LED indicating light, permanent light function, IP65, 22mm, green, 30mm, round, metal base, 24 VAC/VDC, full voltage. | Stock | 16.5
GCX1233-120L | AutomationDirect LED indicating light, permanent light function, IP65, 22mm, yellow, 30mm, round, metal base, 120 VAC/VDC, full voltage. | Stock | 17.5
GCX1233-24L | AutomationDirect LED indicating light, permanent light function, IP65, 22mm, yellow, 30mm, round, metal base, 24 VAC/VDC, full voltage. | Stock | 16.5
GCX1234-120L | AutomationDirect LED indicating light, permanent light function, IP65, 22mm, blue, 30mm, round, metal base, 120 VAC/VDC, full voltage. | Stock | 17.5
GCX1234-24L | AutomationDirect LED indicating light, permanent light function, IP65, 22mm, blue, 30mm, round, metal base, 24 VAC/VDC, full voltage. | Stock | 16.5
GCX1235-120L | AutomationDirect LED indicating light, permanent light function, IP65, 22mm, white, 30mm, round, metal base, 120 VAC/VDC, full voltage. | Stock | 20
GCX1235-24L | AutomationDirect LED indicating light, permanent light function, IP65, 22mm, white, 30mm, round, metal base, 24 VAC/VDC, full voltage. | Stock | 18.5
GCX1236-120L | AutomationDirect LED indicating light, permanent light function, IP65, 22mm, white, 30mm, round, metal base, 120 VAC/VDC, full voltage. | Stock | 20
GCX1236-24L | AutomationDirect LED indicating light, permanent light function, IP65, 22mm, white, 30mm, round, metal base, 24 VAC/VDC, full voltage. | Stock | 18.5
GCX1241-120 | AutomationDirect selector switch, 22mm, 2-position, spring return from right, incandescent illuminated, (1) N.O. contact(s), metal base, metal bezel, Operator: red, knob, 30mm, round, plastic, 120 VAC/VDC, full voltage. | Stock | 17.5
GCX1241-120L | AutomationDirect selector switch, 22mm, 2-position, spring return from right, LED illuminated, (1) N.O. contact(s), metal base, metal bezel, Operator: red, knob, 30mm, round, plastic, 120 VAC/VDC, full voltage. | Stock | 21
GCX1241-24 | AutomationDirect selector switch, 22mm, 2-position, spring return from right, incandescent illuminated, (1) N.O. contact(s), metal base, metal bezel, Operator: red, knob, 30mm, round, plastic, 24 VAC/VDC, full voltage. | Stock | 16.5
GCX1241-24L | AutomationDirect selector switch, 22mm, 2-position, spring return from right, LED illuminated, (1) N.O. contact(s), metal base, metal bezel, Operator: red, knob, 30mm, round, plastic, 24 VAC/VDC, full voltage. | Stock | 21
GCX1242-120 | AutomationDirect selector switch, 22mm, 2-position, spring return from right, incandescent illuminated, (1) N.O. contact(s), metal base, metal bezel, Operator: green, knob, 30mm, round, plastic, 120 VAC/VDC, full voltage. | Stock | 17.5
GCX1242-120L | AutomationDirect selector switch, 22mm, 2-position, spring return from right, LED illuminated, (1) N.O. contact(s), metal base, metal bezel, Operator: green, knob, 30mm, round, plastic, 120 VAC/VDC, full voltage. | Stock | 23
GCX1242-24 | AutomationDirect selector switch, 22mm, 2-position, spring return from right, incandescent illuminated, (1) N.O. contact(s), metal base, metal bezel, Operator: green, knob, 30mm, round, plastic, 24 VAC/VDC, full voltage. | Stock | 16.5
GCX1242-24L | AutomationDirect selector switch, 22mm, 2-position, spring return from right, LED illuminated, (1) N.O. contact(s), metal base, metal bezel, Operator: green, knob, 30mm, round, plastic, 24 VAC/VDC, full voltage. | Stock | 23
GCX1243-120 | AutomationDirect selector switch, 22mm, 2-position, spring return from right, incandescent illuminated, (1) N.O. contact(s), metal base, metal bezel, Operator: yellow, knob, 30mm, round, plastic, 120 VAC/VDC, full voltage. | Stock | 17.5
GCX1243-120L | AutomationDirect selector switch, 22mm, 2-position, spring return from right, LED illuminated, (1) N.O. contact(s), metal base, metal bezel, Operator: yellow, knob, 30mm, round, plastic, 120 VAC/VDC, full voltage. | Stock | 21
GCX1243-24 | AutomationDirect selector switch, 22mm, 2-position, spring return from right, incandescent illuminated, (1) N.O. contact(s), metal base, metal bezel, Operator: yellow, knob, 30mm, round, plastic, 24 VAC/VDC, full voltage. | Stock | 16.5
GCX1243-24L | AutomationDirect selector switch, 22mm, 2-position, spring return from right, LED illuminated, (1) N.O. contact(s), metal base, metal bezel, Operator: yellow, knob, 30mm, round, plastic, 24 VAC/VDC, full voltage. | Stock | 21
GCX1244-120 | AutomationDirect selector switch, 22mm, 2-position, spring return from right, incandescent illuminated, (1) N.O. contact(s), metal base, metal bezel, Operator: blue, knob, 30mm, round, plastic, 120 VAC/VDC, full voltage. | Stock | 17.5
GCX1244-120L | AutomationDirect selector switch, 22mm, 2-position, spring return from right, LED illuminated, (1) N.O. contact(s), metal base, metal bezel, Operator: blue, knob, 30mm, round, plastic, 120 VAC/VDC, full voltage. | Stock | 25.5
GCX1244-24 | AutomationDirect selector switch, 22mm, 2-position, spring return from right, incandescent illuminated, (1) N.O. contact(s), metal base, metal bezel, Operator: blue, knob, 30mm, round, plastic, 24 VAC/VDC, full voltage. | Stock | 16.5
GCX1244-24L | AutomationDirect selector switch, 22mm, 2-position, spring return from right, LED illuminated, (1) N.O. contact(s), metal base, metal bezel, Operator: blue, knob, 30mm, round, plastic, 24 VAC/VDC, full voltage. | Stock | 23
GCX1245-120 | AutomationDirect selector switch, 22mm, 2-position, spring return from right, incandescent illuminated, (1) N.O. contact(s), metal base, metal bezel, Operator: clear, knob, 30mm, round, plastic, 120 VAC/VDC, full voltage. | Stock | 17.5
GCX1245-120L | AutomationDirect selector switch, 22mm, 2-position, spring return from right, LED illuminated, (1) N.O. contact(s), metal base, metal bezel, Operator: clear, knob, 30mm, round, plastic, 120 VAC/VDC, full voltage. | Stock | 25.5
GCX1245-24 | AutomationDirect selector switch, 22mm, 2-position, spring return from right, incandescent illuminated, (1) N.O. contact(s), metal base, metal bezel, Operator: clear, knob, 30mm, round, plastic, 24 VAC/VDC, full voltage. | Stock | 16.5
GCX1245-24L | AutomationDirect selector switch, 22mm, 2-position, spring return from right, LED illuminated, (1) N.O. contact(s), metal base, metal bezel, Operator: clear, knob, 30mm, round, plastic, 24 VAC/VDC, full voltage. | Stock | 25.5
GCX1251-120 | AutomationDirect selector switch, 22mm, 2-position, maintained, incandescent illuminated, (1) N.O. contact(s), metal base, metal bezel, Operator: red, knob, 30mm, round, plastic, 120 VAC/VDC, full voltage. | Stock | 17.5
GCX1251-120L | AutomationDirect selector switch, 22mm, 2-position, maintained, LED illuminated, (1) N.O. contact(s), metal base, metal bezel, Operator: red, knob, 30mm, round, plastic, 120 VAC/VDC, full voltage. | Stock | 21
GCX1251-24 | AutomationDirect selector switch, 22mm, 2-position, maintained, incandescent illuminated, (1) N.O. contact(s), metal base, metal bezel, Operator: red, knob, 30mm, round, plastic, 24 VAC/VDC, full voltage. | Stock | 16.5
GCX1251-24L | AutomationDirect selector switch, 22mm, 2-position, maintained, LED illuminated, (1) N.O. contact(s), metal base, metal bezel, Operator: red, knob, 30mm, round, plastic, 24 VAC/VDC, full voltage. | Stock | 21
GCX1252-120 | AutomationDirect selector switch, 22mm, 2-position, maintained, incandescent illuminated, (1) N.O. contact(s), metal base, metal bezel, Operator: green, knob, 30mm, round, plastic, 120 VAC/VDC, full voltage. | Stock | 17.5
GCX1252-120L | AutomationDirect selector switch, 22mm, 2-position, maintained, LED illuminated, (1) N.O. contact(s), metal base, metal bezel, Operator: green, knob, 30mm, round, plastic, 120 VAC/VDC, full voltage. | Stock | 23
GCX1252-24 | AutomationDirect selector switch, 22mm, 2-position, maintained, incandescent illuminated, (1) N.O. contact(s), metal base, metal bezel, Operator: green, knob, 30mm, round, plastic, 24 VAC/VDC, full voltage. | Stock | 16.5
GCX1252-24L | AutomationDirect selector switch, 22mm, 2-position, maintained, LED illuminated, (1) N.O. contact(s), metal base, metal bezel, Operator: green, knob, 30mm, round, plastic, 24 VAC/VDC, full voltage. | Stock | 23
GCX1253-120 | AutomationDirect selector switch, 22mm, 2-position, maintained, incandescent illuminated, (1) N.O. contact(s), metal base, metal bezel, Operator: yellow, knob, 30mm, round, plastic, 120 VAC/VDC, full voltage. | Stock | 17.5
GCX1253-120L | AutomationDirect selector switch, 22mm, 2-position, maintained, LED illuminated, (1) N.O. contact(s), metal base, metal bezel, Operator: yellow, knob, 30mm, round, plastic, 120 VAC/VDC, full voltage. | Stock | 21
GCX1253-24 | AutomationDirect selector switch, 22mm, 2-position, maintained, incandescent illuminated, (1) N.O. contact(s), metal base, metal bezel, Operator: yellow, knob, 30mm, round, plastic, 24 VAC/VDC, full voltage. | Stock | 16.5
GCX1253-24L | AutomationDirect selector switch, 22mm, 2-position, maintained, LED illuminated, (1) N.O. contact(s), metal base, metal bezel, Operator: yellow, knob, 30mm, round, plastic, 24 VAC/VDC, full voltage. | Stock | 21
GCX1254-120 | AutomationDirect selector switch, 22mm, 2-position, maintained, incandescent illuminated, (1) N.O. contact(s), metal base, metal bezel, Operator: blue, knob, 30mm, round, plastic, 120 VAC/VDC, full voltage. | Stock | 17.5
GCX1254-120L | AutomationDirect selector switch, 22mm, 2-position, maintained, LED illuminated, (1) N.O. contact(s), metal base, metal bezel, Operator: blue, knob, 30mm, round, plastic, 120 VAC/VDC, full voltage. | Stock | 25.5
GCX1254-24 | AutomationDirect selector switch, 22mm, 2-position, maintained, incandescent illuminated, (1) N.O. contact(s), metal base, metal bezel, Operator: blue, knob, 30mm, round, plastic, 24 VAC/VDC, full voltage. | Stock | 16.5
GCX1254-24L | AutomationDirect selector switch, 22mm, 2-position, maintained, LED illuminated, (1) N.O. contact(s), metal base, metal bezel, Operator: blue, knob, 30mm, round, plastic, 24 VAC/VDC, full voltage. | Stock | 23
GCX1255-120 | AutomationDirect selector switch, 22mm, 2-position, maintained, incandescent illuminated, (1) N.O. contact(s), metal base, metal bezel, Operator: clear, knob, 30mm, round, plastic, 120 VAC/VDC, full voltage. | Stock | 17.5
GCX1255-120L | AutomationDirect selector switch, 22mm, 2-position, maintained, LED illuminated, (1) N.O. contact(s), metal base, metal bezel, Operator: clear, knob, 30mm, round, plastic, 120 VAC/VDC, full voltage. | Stock | 26.5
GCX1255-24 | AutomationDirect selector switch, 22mm, 2-position, maintained, incandescent illuminated, (1) N.O. contact(s), metal base, metal bezel, Operator: clear, knob, 30mm, round, plastic, 24 VAC/VDC, full voltage. | Stock | 16.5
GCX1255-24L | AutomationDirect selector switch, 22mm, 2-position, maintained, LED illuminated, (1) N.O. contact(s), metal base, metal bezel, Operator: clear, knob, 30mm, round, plastic, 24 VAC/VDC, full voltage. | Stock | 25.5
GCX1261-120 | AutomationDirect selector switch, 22mm, 3-position, maintained, incandescent illuminated, (2) N.O./(2) N.C. contact(s), metal base, metal bezel, Operator: red, knob, 30mm, round, plastic, 120 VAC/VDC, full voltage. | Stock | 27.5
GCX1261-120L | AutomationDirect selector switch, 22mm, 3-position, maintained, LED illuminated, (2) N.O./(2) N.C. contact(s), metal base, metal bezel, Operator: red, knob, 30mm, round, plastic, 120 VAC/VDC, full voltage. | Stock | 34
GCX1261-24 | AutomationDirect selector switch, 22mm, 3-position, maintained, incandescent illuminated, (2) N.O./(2) N.C. contact(s), metal base, metal bezel, Operator: red, knob, 30mm, round, plastic, 24 VAC/VDC, full voltage. | Stock | 26.5
GCX1261-24L | AutomationDirect selector switch, 22mm, 3-position, maintained, LED illuminated, (2) N.O./(2) N.C. contact(s), metal base, metal bezel, Operator: red, knob, 30mm, round, plastic, 24 VAC/VDC, full voltage. | Stock | 31
GCX1262-120 | AutomationDirect selector switch, 22mm, 3-position, maintained, incandescent illuminated, (2) N.O./(2) N.C. contact(s), metal base, metal bezel, Operator: green, knob, 30mm, round, plastic, 120 VAC/VDC, full voltage. | Stock | 27.5
GCX1262-120L | AutomationDirect selector switch, 22mm, 3-position, maintained, LED illuminated, (2) N.O./(2) N.C. contact(s), metal base, metal bezel, Operator: green, knob, 30mm, round, plastic, 120 VAC/VDC, full voltage. | Stock | 34
GCX1262-24 | AutomationDirect selector switch, 22mm, 3-position, maintained, incandescent illuminated, (2) N.O./(2) N.C. contact(s), metal base, metal bezel, Operator: green, knob, 30mm, round, plastic, 24 VAC/VDC, full voltage. | Stock | 26.5
GCX1262-24L | AutomationDirect selector switch, 22mm, 3-position, maintained, LED illuminated, (2) N.O./(2) N.C. contact(s), metal base, metal bezel, Operator: green, knob, 30mm, round, plastic, 24 VAC/VDC, full voltage. | Stock | 34
GCX1263-120 | AutomationDirect selector switch, 22mm, 3-position, maintained, incandescent illuminated, (2) N.O./(2) N.C. contact(s), metal base, metal bezel, Operator: yellow, knob, 30mm, round, plastic, 120 VAC/VDC, full voltage. | Stock | 27.5
GCX1263-120L | AutomationDirect selector switch, 22mm, 3-position, maintained, LED illuminated, (2) N.O./(2) N.C. contact(s), metal base, metal bezel, Operator: yellow, knob, 30mm, round, plastic, 120 VAC/VDC, full voltage. | Stock | 34
GCX1263-24 | AutomationDirect selector switch, 22mm, 3-position, maintained, incandescent illuminated, (2) N.O./(2) N.C. contact(s), metal base, metal bezel, Operator: yellow, knob, 30mm, round, plastic, 24 VAC/VDC, full voltage. | Stock | 26.5
GCX1263-24L | AutomationDirect selector switch, 22mm, 3-position, maintained, LED illuminated, (2) N.O./(2) N.C. contact(s), metal base, metal bezel, Operator: yellow, knob, 30mm, round, plastic, 24 VAC/VDC, full voltage. | Stock | 31
GCX1264-120 | AutomationDirect selector switch, 22mm, 3-position, maintained, incandescent illuminated, (2) N.O./(2) N.C. contact(s), metal base, metal bezel, Operator: blue, knob, 30mm, round, plastic, 120 VAC/VDC, full voltage. | Stock | 27.5
GCX1264-120L | AutomationDirect selector switch, 22mm, 3-position, maintained, LED illuminated, (2) N.O./(2) N.C. contact(s), metal base, metal bezel, Operator: blue, knob, 30mm, round, plastic, 120 VAC/VDC, full voltage. | Stock | 34
GCX1264-24 | AutomationDirect selector switch, 22mm, 3-position, maintained, incandescent illuminated, (2) N.O./(2) N.C. contact(s), metal base, metal bezel, Operator: blue, knob, 30mm, round, plastic, 24 VAC/VDC, full voltage. | Stock | 26.5
GCX1264-24L | AutomationDirect selector switch, 22mm, 3-position, maintained, LED illuminated, (2) N.O./(2) N.C. contact(s), metal base, metal bezel, Operator: blue, knob, 30mm, round, plastic, 24 VAC/VDC, full voltage. | Stock | 34
GCX1265-120 | AutomationDirect selector switch, 22mm, 3-position, maintained, incandescent illuminated, (2) N.O./(2) N.C. contact(s), metal base, metal bezel, Operator: clear, knob, 30mm, round, plastic, 120 VAC/VDC, full voltage. | Stock | 27.5
GCX1265-120L | AutomationDirect selector switch, 22mm, 3-position, maintained, LED illuminated, (2) N.O./(2) N.C. contact(s), metal base, metal bezel, Operator: clear, knob, 30mm, round, plastic, 120 VAC/VDC, full voltage. | Stock | 35.5
GCX1265-24 | AutomationDirect selector switch, 22mm, 3-position, maintained, incandescent illuminated, (2) N.O./(2) N.C. contact(s), metal base, metal bezel, Operator: clear, knob, 30mm, round, plastic, 24 VAC/VDC, full voltage. | Stock | 26.5
GCX1265-24L | AutomationDirect selector switch, 22mm, 3-position, maintained, LED illuminated, (2) N.O./(2) N.C. contact(s), metal base, metal bezel, Operator: clear, knob, 30mm, round, plastic, 24 VAC/VDC, full voltage. | Stock | 34
GCX1281-120 | AutomationDirect selector switch, 22mm, 3-position, spring return to center, incandescent illuminated, (2) N.O./(2) N.C. contact(s), metal base, metal bezel, Operator: red, knob, 30mm, round, plastic, 120 VAC/VDC, full voltage. | Stock | 27.5
GCX1281-120L | AutomationDirect selector switch, 22mm, 3-position, spring return to center, LED illuminated, (2) N.O./(2) N.C. contact(s), metal base, metal bezel, Operator: red, knob, 30mm, round, plastic, 120 VAC/VDC, full voltage. | Stock | 32
GCX1281-24 | AutomationDirect selector switch, 22mm, 3-position, spring return to center, incandescent illuminated, (2) N.O./(2) N.C. contact(s), metal base, metal bezel, Operator: red, knob, 30mm, round, plastic, 24 VAC/VDC, full voltage. | Stock | 26.5
GCX1281-24L | AutomationDirect selector switch, 22mm, 3-position, spring return to center, LED illuminated, (2) N.O./(2) N.C. contact(s), metal base, metal bezel, Operator: red, knob, 30mm, round, plastic, 24 VAC/VDC, full voltage. | Stock | 31
GCX1282-120 | AutomationDirect selector switch, 22mm, 3-position, spring return to center, incandescent illuminated, (2) N.O./(2) N.C. contact(s), metal base, metal bezel, Operator: green, knob, 30mm, round, plastic, 120 VAC/VDC, full voltage. | Stock | 27.5
GCX1282-120L | AutomationDirect selector switch, 22mm, 3-position, spring return to center, LED illuminated, (2) N.O./(2) N.C. contact(s), metal base, metal bezel, Operator: green, knob, 30mm, round, plastic, 120 VAC/VDC, full voltage. | Stock | 34
GCX1282-24 | AutomationDirect selector switch, 22mm, 3-position, spring return to center, incandescent illuminated, (2) N.O./(2) N.C. contact(s), metal base, metal bezel, Operator: green, knob, 30mm, round, plastic, 24 VAC/VDC, full voltage. | Stock | 26.5
GCX1282-24L | AutomationDirect selector switch, 22mm, 3-position, spring return to center, LED illuminated, (2) N.O./(2) N.C. contact(s), metal base, metal bezel, Operator: green, knob, 30mm, round, plastic, 24 VAC/VDC, full voltage. | Stock | 34
GCX1283-120 | AutomationDirect selector switch, 22mm, 3-position, spring return to center, incandescent illuminated, (2) N.O./(2) N.C. contact(s), metal base, metal bezel, Operator: yellow, knob, 30mm, round, plastic, 120 VAC/VDC, full voltage. | Stock | 27.5
GCX1283-120L | AutomationDirect selector switch, 22mm, 3-position, spring return to center, LED illuminated, (2) N.O./(2) N.C. contact(s), metal base, metal bezel, Operator: yellow, knob, 30mm, round, plastic, 120 VAC/VDC, full voltage. | Stock | 28
GCX1283-24 | AutomationDirect selector switch, 22mm, 3-position, spring return to center, incandescent illuminated, (2) N.O./(2) N.C. contact(s), metal base, metal bezel, Operator: yellow, knob, 30mm, round, plastic, 24 VAC/VDC, full voltage. | Stock | 26.5
GCX1283-24L | AutomationDirect selector switch, 22mm, 3-position, spring return to center, LED illuminated, (2) N.O./(2) N.C. contact(s), metal base, metal bezel, Operator: yellow, knob, 30mm, round, plastic, 24 VAC/VDC, full voltage. | Stock | 31
GCX1284-120 | AutomationDirect selector switch, 22mm, 3-position, spring return to center, incandescent illuminated, (2) N.O./(2) N.C. contact(s), metal base, metal bezel, Operator: blue, knob, 30mm, round, plastic, 120 VAC/VDC, full voltage. | Stock | 27.5
GCX1284-120L | AutomationDirect selector switch, 22mm, 3-position, spring return to center, LED illuminated, (2) N.O./(2) N.C. contact(s), metal base, metal bezel, Operator: blue, knob, 30mm, round, plastic, 120 VAC/VDC, full voltage. | Stock | 34
GCX1284-24 | AutomationDirect selector switch, 22mm, 3-position, spring return to center, incandescent illuminated, (2) N.O./(2) N.C. contact(s), metal base, metal bezel, Operator: blue, knob, 30mm, round, plastic, 24 VAC/VDC, full voltage. | Stock | 26.5
GCX1284-24L | AutomationDirect selector switch, 22mm, 3-position, spring return to center, LED illuminated, (2) N.O./(2) N.C. contact(s), metal base, metal bezel, Operator: blue, knob, 30mm, round, plastic, 24 VAC/VDC, full voltage. | Stock | 34
GCX1285-120 | AutomationDirect selector switch, 22mm, 3-position, spring return to center, incandescent illuminated, (2) N.O./(2) N.C. contact(s), metal base, metal bezel, Operator: clear, knob, 30mm, round, plastic, 120 VAC/VDC, full voltage. | Stock | 27.5
GCX1285-120L | AutomationDirect selector switch, 22mm, 3-position, spring return to center, LED illuminated, (2) N.O./(2) N.C. contact(s), metal base, metal bezel, Operator: clear, knob, 30mm, round, plastic, 120 VAC/VDC, full voltage. | Stock | 34
GCX1285-24 | AutomationDirect selector switch, 22mm, 3-position, spring return to center, incandescent illuminated, (2) N.O./(2) N.C. contact(s), metal base, metal bezel, Operator: clear, knob, 30mm, round, plastic, 24 VAC/VDC, full voltage. | Stock | 26.5
GCX1285-24L | AutomationDirect selector switch, 22mm, 3-position, spring return to center, LED illuminated, (2) N.O./(2) N.C. contact(s), metal base, metal bezel, Operator: clear, knob, 30mm, round, plastic, 24 VAC/VDC, full voltage. | Stock | 35.5
GCX1300 | AutomationDirect selector switch, 22mm, 2-position, maintained, (1) N.O. contact(s), metal base, metal bezel, Operator: black, knob, 30mm, round, plastic. | Stock | 10.5
GCX1310 | AutomationDirect selector switch, 22mm, 2-position, spring return from right, (1) N.O. contact(s), metal base, metal bezel, Operator: black, knob, 30mm, round, plastic. | Stock | 12.5
GCX1320-22 | AutomationDirect selector switch, 22mm, 3-position, maintained, (2) N.O./(2) N.C. contact(s), metal base, metal bezel, Operator: black, knob, 30mm, round, plastic. | Stock | 21.5
GCX1330-22 | AutomationDirect selector switch, 22mm, 3-position, spring return to center, (2) N.O./(2) N.C. contact(s), metal base, metal bezel, Operator: black, knob, 30mm, round, plastic. | Stock | 22
GCX1350 | AutomationDirect selector switch, 22mm, 2-position, maintained, (1) N.O. contact(s), metal base, metal bezel, Operator: black, lever, 30mm, round, plastic. | Stock | 12.5
GCX1360 | AutomationDirect selector switch, 22mm, 2-position, spring return from right, (1) N.O. contact(s), metal base, metal bezel, Operator: black, lever, 30mm, round, plastic. | Stock | 13
GCX1370-22 | AutomationDirect selector switch, 22mm, 3-position, maintained, (2) N.O./(2) N.C. contact(s), metal base, metal bezel, Operator: black, lever, 30mm, round, plastic. | Stock | 22
GCX1380-22 | AutomationDirect selector switch, 22mm, 3-position, spring return to center, (2) N.O./(2) N.C. contact(s), metal base, metal bezel, Operator: black, lever, 30mm, round, plastic. | Stock | 22.5
GCX1420 | AutomationDirect selector switch, 22mm, 2-position, maintained, key removable in all positions, (1) N.O. contact(s), metal base, metal bezel, Operator: black, key, 30mm, round, plastic. | Stock | 20.5
GCX1430 | AutomationDirect selector switch, 22mm, 2-position, spring return from right, key removable left position, (1) N.O. contact(s), metal base, metal bezel, Operator: black, key, 30mm, round, plastic. | Stock | 20.5
GCX1470-22 | AutomationDirect selector switch, 22mm, 3-position, maintained, key removable in all positions, (2) N.O./(2) N.C. contact(s), metal base, metal bezel, Operator: black, key, 30mm, round, plastic. | Stock | 29.5
GCX3100 | AutomationDirect pushbutton, IP65, 22mm, momentary, (1) N.O. contact(s), plastic base, plastic bezel, Operator: black, flush, 30mm, round, plastic. | Stock | 5
GCX3100-SC | AutomationDirect pushbutton, IP65, 22mm, momentary, operator only, plastic base, plastic bezel, Operator: black, flush, 30mm, round, plastic. | Stock | 2.5
GCX3101 | AutomationDirect pushbutton, IP65, 22mm, momentary, (1) N.C. contact(s), plastic base, plastic bezel, Operator: red, flush, 30mm, round, plastic. | Stock | 5
GCX3101-SC | AutomationDirect pushbutton, IP65, 22mm, momentary, operator only, plastic base, plastic bezel, Operator: red, flush, 30mm, round, plastic. | Stock | 2.5
GCX3102 | AutomationDirect pushbutton, IP65, 22mm, momentary, (1) N.O. contact(s), plastic base, plastic bezel, Operator: green, flush, 30mm, round, plastic. | Stock | 5
GCX3102-SC | AutomationDirect pushbutton, IP65, 22mm, momentary, operator only, plastic base, plastic bezel, Operator: green, flush, 30mm, round, plastic. | Stock | 2.5
GCX3103 | AutomationDirect pushbutton, IP65, 22mm, momentary, (1) N.O. contact(s), plastic base, plastic bezel, Operator: yellow, flush, 30mm, round, plastic. | Stock | 5
GCX3104 | AutomationDirect pushbutton, IP65, 22mm, momentary, (1) N.O. contact(s), plastic base, plastic bezel, Operator: blue, flush, 30mm, round, plastic. | Stock | 5
GCX3105 | AutomationDirect pushbutton, IP65, 22mm, momentary, (1) N.O. contact(s), plastic base, plastic bezel, Operator: white, flush, 30mm, round, plastic. | Stock | 5
GCX3106 | AutomationDirect pushbutton, IP65, 22mm, momentary, (1) N.C. contact(s), plastic base, plastic bezel, Operator: red, flush, 30mm, round, plastic, operator text "(O)". | Stock | 5.75
GCX3107 | AutomationDirect pushbutton, IP65, 22mm, momentary, (1) N.O. contact(s), plastic base, plastic bezel, Operator: green, flush, 30mm, round, plastic, operator text "(I)". | Stock | 5.75
GCX3110 | AutomationDirect pushbutton, IP65, 22mm, momentary, (1) N.O. contact(s), plastic base, plastic bezel, Operator: black, extended, 30mm, round, plastic. | Stock | 5.75
GCX3110-SC | AutomationDirect pushbutton, IP65, 22mm, momentary, operator only, plastic base, plastic bezel, Operator: black, extended, 30mm, round, plastic. | Stock | 2.5
GCX3111 | AutomationDirect pushbutton, IP65, 22mm, momentary, (1) N.C. contact(s), plastic base, plastic bezel, Operator: red, extended, 30mm, round, plastic. | Stock | 5.75
GCX3111-SC | AutomationDirect pushbutton, IP65, 22mm, momentary, operator only, plastic base, plastic bezel, Operator: red, extended, 30mm, round, plastic. | Stock | 2.5
GCX3112 | AutomationDirect pushbutton, IP65, 22mm, momentary, (1) N.O. contact(s), plastic base, plastic bezel, Operator: green, extended, 30mm, round, plastic. | Stock | 5.75
GCX3112-SC | AutomationDirect pushbutton, IP65, 22mm, momentary, operator only, plastic base, plastic bezel, Operator: green, extended, 30mm, round, plastic. | Stock | 2.5
GCX3113 | AutomationDirect pushbutton, IP65, 22mm, momentary, (1) N.O. contact(s), plastic base, plastic bezel, Operator: yellow, extended, 30mm, round, plastic. | Stock | 5.75
GCX3114 | AutomationDirect pushbutton, IP65, 22mm, momentary, (1) N.O. contact(s), plastic base, plastic bezel, Operator: blue, extended, 30mm, round, plastic. | Stock | 5.75
GCX3115 | AutomationDirect pushbutton, IP65, 22mm, momentary, (1) N.O. contact(s), plastic base, plastic bezel, Operator: white, extended, 30mm, round, plastic. | Stock | 5.75
GCX3131 | AutomationDirect emergency stop pushbutton, IP65, 22mm, twist-to-release, (1) N.C. contact(s), plastic base, plastic bezel, Operator: red, mushroom, 40mm, round, plastic. | Stock | 10.5
GCX3134 | AutomationDirect pushbutton, IP65, 22mm, momentary, (1) N.O. contact(s), plastic base, plastic bezel, Operator: black, mushroom, 40mm, round, plastic. | Stock | 8.5
GCX3135 | AutomationDirect pushbutton, IP65, 22mm, momentary, (1) N.C. contact(s), plastic base, plastic bezel, Operator: red, mushroom, 40mm, round, plastic. | Stock | 8.5
GCX3136 | AutomationDirect emergency stop pushbutton, IP65, 22mm, twist-to-release, (1) N.C. contact(s), plastic base, plastic bezel, Operator: red, mushroom, 60mm, round, plastic. | Stock | 13
GCX3137 | AutomationDirect pushbutton, IP65, 22mm, momentary, (1) N.C. contact(s), plastic base, plastic bezel, Operator: red, mushroom, 60mm, round, plastic. | Stock | 10.5
GCX3139 | AutomationDirect pushbutton, IP65, 22mm, momentary, (1) N.O. contact(s), plastic base, plastic bezel, Operator: yellow, mushroom, 40mm, round, plastic. | Stock | 8.5
GCX3141 | AutomationDirect emergency stop pushbutton, IP65, 22mm, key operated release, (1) N.C. contact(s), plastic base, plastic bezel, Operator: red, mushroom, 40mm, round, plastic. | Stock | 15.5
GCX3150 | AutomationDirect pushbutton, IP65, 22mm, momentary, (1) N.O./(1) N.C. contact(s), plastic base, plastic bezel, Operator: red/green, double headed, 60mm, rectangular, plastic. | Stock | 10.5
GCX3151-120 | AutomationDirect pushbutton, IP40, 22mm, momentary, incandescent illuminated, (1) N.O./(1) N.C. contact(s), plastic base, plastic bezel, Operator: red/green, double headed, 60mm, rectangular, plastic, 120 VAC/VDC, full voltage. | Stock | 17
GCX3151-24 | AutomationDirect pushbutton, IP40, 22mm, momentary, incandescent illuminated, (1) N.O./(1) N.C. contact(s), plastic base, plastic bezel, Operator: red/green, double headed, 60mm, rectangular, plastic, 24 VAC/VDC, full voltage. | Stock | 16.5
GCX3152 | AutomationDirect pushbutton, IP65, 22mm, momentary, (1) N.O./(1) N.C. contact(s), plastic base, plastic bezel, Operator: red/green, double headed, 50mm, rectangular, plastic, operator text "(I) and (0)". | Stock | 11.5
GCX3153-120 | AutomationDirect pushbutton, IP40, 22mm, momentary, incandescent illuminated, (1) N.O./(1) N.C. contact(s), plastic base, plastic bezel, Operator: red/green, double headed, 50mm, rectangular, plastic, operator text "(I) and (0)", 120 VAC/VDC, full voltage. | Stock | 17.5
GCX3153-24 | AutomationDirect pushbutton, IP40, 22mm, momentary, incandescent illuminated, (1) N.O./(1) N.C. contact(s), plastic base, plastic bezel, Operator: red/green, double headed, 50mm, rectangular, plastic, operator text "(I) and (0)", 24 VAC/VDC, full voltage. | Stock | 17
GCX3191-120 | AutomationDirect pushbutton, IP65, 22mm, push ON - push OFF, incandescent illuminated, (1) N.O. contact(s), plastic base, plastic bezel, plastic ring, Operator: red, flush, 30mm, round, plastic, 120 VAC/VDC, full voltage. | Stock | 13
GCX3191-120L | AutomationDirect pushbutton, IP65, 22mm, push ON - push OFF, LED illuminated, (1) N.O. contact(s), plastic base, plastic bezel, plastic ring, Operator: red, flush, 30mm, round, plastic, 120 VAC/VDC, full voltage. | Stock | 19
GCX3191-24 | AutomationDirect pushbutton, IP65, 22mm, push ON - push OFF, incandescent illuminated, (1) N.O. contact(s), plastic base, plastic bezel, plastic ring, Operator: red, flush, 30mm, round, plastic, 24 VAC/VDC, full voltage. | Stock | 12
GCX3191-24L | AutomationDirect pushbutton, IP65, 22mm, push ON - push OFF, LED illuminated, (1) N.O. contact(s), plastic base, plastic bezel, plastic ring, Operator: red, flush, 30mm, round, plastic, 24 VAC/VDC, full voltage. | Stock | 18.5
GCX3192-120 | AutomationDirect pushbutton, IP65, 22mm, push ON - push OFF, incandescent illuminated, (1) N.O. contact(s), plastic base, plastic bezel, plastic ring, Operator: green, flush, 30mm, round, plastic, 120 VAC/VDC, full voltage. | Stock | 13
GCX3192-120L | AutomationDirect pushbutton, IP65, 22mm, push ON - push OFF, LED illuminated, (1) N.O. contact(s), plastic base, plastic bezel, plastic ring, Operator: green, flush, 30mm, round, plastic, 120 VAC/VDC, full voltage. | Stock | 22.5
GCX3192-24 | AutomationDirect pushbutton, IP65, 22mm, push ON - push OFF, incandescent illuminated, (1) N.O. contact(s), plastic base, plastic bezel, plastic ring, Operator: green, flush, 30mm, round, plastic, 24 VAC/VDC, full voltage. | Stock | 12
GCX3192-24L | AutomationDirect pushbutton, IP65, 22mm, push ON - push OFF, LED illuminated, (1) N.O. contact(s), plastic base, plastic bezel, plastic ring, Operator: green, flush, 30mm, round, plastic, 24 VAC/VDC, full voltage. | Stock | 21.5
GCX3193-120 | AutomationDirect pushbutton, IP65, 22mm, push ON - push OFF, incandescent illuminated, (1) N.O. contact(s), plastic base, plastic bezel, plastic ring, Operator: yellow, flush, 30mm, round, plastic, 120 VAC/VDC, full voltage. | Stock | 13
GCX3193-120L | AutomationDirect pushbutton, IP65, 22mm, push ON - push OFF, LED illuminated, (1) N.O. contact(s), plastic base, plastic bezel, plastic ring, Operator: yellow, flush, 30mm, round, plastic, 120 VAC/VDC, full voltage. | Stock | 19
GCX3193-24 | AutomationDirect pushbutton, IP65, 22mm, push ON - push OFF, incandescent illuminated, (1) N.O. contact(s), plastic base, plastic bezel, plastic ring, Operator: yellow, flush, 30mm, round, plastic, 24 VAC/VDC, full voltage. | Stock | 12
GCX3193-24L | AutomationDirect pushbutton, IP65, 22mm, push ON - push OFF, LED illuminated, (1) N.O. contact(s), plastic base, plastic bezel, plastic ring, Operator: yellow, flush, 30mm, round, plastic, 24 VAC/VDC, full voltage. | Stock | 18.5
GCX3194-120 | AutomationDirect pushbutton, IP65, 22mm, push ON - push OFF, incandescent illuminated, (1) N.O. contact(s), plastic base, plastic bezel, plastic ring, Operator: blue, flush, 30mm, round, plastic, 120 VAC/VDC, full voltage. | Stock | 13
GCX3194-120L | AutomationDirect pushbutton, IP65, 22mm, push ON - push OFF, LED illuminated, (1) N.O. contact(s), plastic base, plastic bezel, plastic ring, Operator: blue, flush, 30mm, round, plastic, 120 VAC/VDC, full voltage. | Stock | 22.5
GCX3194-24 | AutomationDirect pushbutton, IP65, 22mm, push ON - push OFF, incandescent illuminated, (1) N.O. contact(s), plastic base, plastic bezel, plastic ring, Operator: blue, flush, 30mm, round, plastic, 24 VAC/VDC, full voltage. | Stock | 12
GCX3194-24L | AutomationDirect pushbutton, IP65, 22mm, push ON - push OFF, LED illuminated, (1) N.O. contact(s), plastic base, plastic bezel, plastic ring, Operator: blue, flush, 30mm, round, plastic, 24 VAC/VDC, full voltage. | Stock | 21.5
GCX3195-120 | AutomationDirect pushbutton, IP65, 22mm, push ON - push OFF, incandescent illuminated, (1) N.O. contact(s), plastic base, plastic bezel, plastic ring, Operator: clear, flush, 30mm, round, plastic, 120 VAC/VDC, full voltage. | Stock | 13
GCX3195-120L | AutomationDirect pushbutton, IP65, 22mm, push ON - push OFF, LED illuminated, (1) N.O. contact(s), plastic base, plastic bezel, plastic ring, Operator: clear, flush, 30mm, round, plastic, 120 VAC/VDC, full voltage. | Stock | 24
GCX3195-24 | AutomationDirect pushbutton, IP65, 22mm, push ON - push OFF, incandescent illuminated, (1) N.O. contact(s), plastic base, plastic bezel, plastic ring, Operator: clear, flush, 30mm, round, plastic, 24 VAC/VDC, full voltage. | Stock | 12
GCX3195-24L | AutomationDirect pushbutton, IP65, 22mm, push ON - push OFF, LED illuminated, (1) N.O. contact(s), plastic base, plastic bezel, plastic ring, Operator: clear, flush, 30mm, round, plastic, 24 VAC/VDC, full voltage. | Stock | 23
GCX3196-120 | AutomationDirect pushbutton, IP65, 22mm, push ON - push OFF, incandescent illuminated, (1) N.O. contact(s), plastic base, plastic bezel, plastic ring, Operator: white, flush, 30mm, round, plastic, 120 VAC/VDC, full voltage. | Stock | 13
GCX3196-120L | AutomationDirect pushbutton, IP65, 22mm, push ON - push OFF, LED illuminated, (1) N.O. contact(s), plastic base, plastic bezel, plastic ring, Operator: white, flush, 30mm, round, plastic, 120 VAC/VDC, full voltage. | Stock | 24
GCX3196-24 | AutomationDirect pushbutton, IP65, 22mm, push ON - push OFF, incandescent illuminated, (1) N.O. contact(s), plastic base, plastic bezel, plastic ring, Operator: white, flush, 30mm, round, plastic, 24 VAC/VDC, full voltage. | Stock | 12
GCX3196-24L | AutomationDirect pushbutton, IP65, 22mm, push ON - push OFF, LED illuminated, (1) N.O. contact(s), plastic base, plastic bezel, plastic ring, Operator: white, flush, 30mm, round, plastic, 24 VAC/VDC, full voltage. | Stock | 23
GCX3201-120 | AutomationDirect pushbutton, IP65, 22mm, momentary, incandescent illuminated, (1) N.C. contact(s), plastic base, plastic bezel, plastic ring, Operator: red, flush, 30mm, round, plastic, 120 VAC/VDC, full voltage. | Stock | 12
GCX3201-120L | AutomationDirect pushbutton, IP65, 22mm, momentary, LED illuminated, (1) N.C. contact(s), plastic base, plastic bezel, plastic ring, Operator: red, flush, 30mm, round, plastic, 120 VAC/VDC, full voltage. | Stock | 17
GCX3201-24 | AutomationDirect pushbutton, IP65, 22mm, momentary, incandescent illuminated, (1) N.C. contact(s), plastic base, plastic bezel, plastic ring, Operator: red, flush, 30mm, round, plastic, 24 VAC/VDC, full voltage. | Stock | 10.5
GCX3201-24L | AutomationDirect pushbutton, IP65, 22mm, momentary, LED illuminated, (1) N.C. contact(s), plastic base, plastic bezel, plastic ring, Operator: red, flush, 30mm, round, plastic, 24 VAC/VDC, full voltage. | Stock | 16
GCX3202-120 | AutomationDirect pushbutton, IP65, 22mm, momentary, incandescent illuminated, (1) N.O. contact(s), plastic base, plastic bezel, plastic ring, Operator: green, flush, 30mm, round, plastic, 120 VAC/VDC, full voltage. | Stock | 12
GCX3202-120L | AutomationDirect pushbutton, IP65, 22mm, momentary, LED illuminated, (1) N.O. contact(s), plastic base, plastic bezel, plastic ring, Operator: green, flush, 30mm, round, plastic, 120 VAC/VDC, full voltage. | Stock | 19
GCX3202-24 | AutomationDirect pushbutton, IP65, 22mm, momentary, incandescent illuminated, (1) N.O. contact(s), plastic base, plastic bezel, plastic ring, Operator: green, flush, 30mm, round, plastic, 24 VAC/VDC, full voltage. | Stock | 10.5
GCX3202-24L | AutomationDirect pushbutton, IP65, 22mm, momentary, LED illuminated, (1) N.O. contact(s), plastic base, plastic bezel, plastic ring, Operator: green, flush, 30mm, round, plastic, 24 VAC/VDC, full voltage. | Stock | 19
GCX3203-120 | AutomationDirect pushbutton, IP65, 22mm, momentary, incandescent illuminated, (1) N.O. contact(s), plastic base, plastic bezel, plastic ring, Operator: yellow, flush, 30mm, round, plastic, 120 VAC/VDC, full voltage. | Stock | 12
GCX3203-120L | AutomationDirect pushbutton, IP65, 22mm, momentary, LED illuminated, (1) N.O. contact(s), plastic base, plastic bezel, plastic ring, Operator: yellow, flush, 30mm, round, plastic, 120 VAC/VDC, full voltage. | Stock | 17
GCX3203-24 | AutomationDirect pushbutton, IP65, 22mm, momentary, incandescent illuminated, (1) N.O. contact(s), plastic base, plastic bezel, plastic ring, Operator: yellow, flush, 30mm, round, plastic, 24 VAC/VDC, full voltage. | Stock | 10.5
GCX3203-24L | AutomationDirect pushbutton, IP65, 22mm, momentary, LED illuminated, (1) N.O. contact(s), plastic base, plastic bezel, plastic ring, Operator: yellow, flush, 30mm, round, plastic, 24 VAC/VDC, full voltage. | Stock | 16
GCX3204-120 | AutomationDirect pushbutton, IP65, 22mm, momentary, incandescent illuminated, (1) N.O. contact(s), plastic base, plastic bezel, plastic ring, Operator: blue, flush, 30mm, round, plastic, 120 VAC/VDC, full voltage. | Stock | 12
GCX3204-120L | AutomationDirect pushbutton, IP65, 22mm, momentary, LED illuminated, (1) N.O. contact(s), plastic base, plastic bezel, plastic ring, Operator: blue, flush, 30mm, round, plastic, 120 VAC/VDC, full voltage. | Stock | 19
GCX3204-24 | AutomationDirect pushbutton, IP65, 22mm, momentary, incandescent illuminated, (1) N.O. contact(s), plastic base, plastic bezel, plastic ring, Operator: blue, flush, 30mm, round, plastic, 24 VAC/VDC, full voltage. | Stock | 10.5
GCX3204-24L | AutomationDirect pushbutton, IP65, 22mm, momentary, LED illuminated, (1) N.O. contact(s), plastic base, plastic bezel, plastic ring, Operator: blue, flush, 30mm, round, plastic, 24 VAC/VDC, full voltage. | Stock | 19
GCX3205-120 | AutomationDirect pushbutton, IP65, 22mm, momentary, incandescent illuminated, (1) N.O. contact(s), plastic base, plastic bezel, plastic ring, Operator: clear, flush, 30mm, round, plastic, 120 VAC/VDC, full voltage. | Stock | 12
GCX3205-120L | AutomationDirect pushbutton, IP65, 22mm, momentary, LED illuminated, (1) N.O. contact(s), plastic base, plastic bezel, plastic ring, Operator: clear, flush, 30mm, round, plastic, 120 VAC/VDC, full voltage. | Stock | 21
GCX3205-24 | AutomationDirect pushbutton, IP65, 22mm, momentary, incandescent illuminated, (1) N.O. contact(s), plastic base, plastic bezel, plastic ring, Operator: clear, flush, 30mm, round, plastic, 24 VAC/VDC, full voltage. | Stock | 10.5
GCX3205-24L | AutomationDirect pushbutton, IP65, 22mm, momentary, LED illuminated, (1) N.O. contact(s), plastic base, plastic bezel, plastic ring, Operator: clear, flush, 30mm, round, plastic, 24 VAC/VDC, full voltage. | Stock | 20.5
GCX3206-120 | AutomationDirect pushbutton, IP65, 22mm, momentary, incandescent illuminated, (1) N.O. contact(s), plastic base, plastic bezel, plastic ring, Operator: white, flush, 30mm, round, plastic, 120 VAC/VDC, full voltage. | Stock | 12
GCX3206-120L | AutomationDirect pushbutton, IP65, 22mm, momentary, LED illuminated, (1) N.O. contact(s), plastic base, plastic bezel, plastic ring, Operator: white, flush, 30mm, round, plastic, 120 VAC/VDC, full voltage. | Stock | 21
GCX3206-24 | AutomationDirect pushbutton, IP65, 22mm, momentary, incandescent illuminated, (1) N.O. contact(s), plastic base, plastic bezel, plastic ring, Operator: white, flush, 30mm, round, plastic, 24 VAC/VDC, full voltage. | Stock | 10.5
GCX3206-24L | AutomationDirect pushbutton, IP65, 22mm, momentary, LED illuminated, (1) N.O. contact(s), plastic base, plastic bezel, plastic ring, Operator: white, flush, 30mm, round, plastic, 24 VAC/VDC, full voltage. | Stock | 20.5
GCX3211-120 | AutomationDirect pushbutton, IP65, 22mm, momentary, incandescent illuminated, (1) N.C. contact(s), plastic base, plastic bezel, Operator: red, extended, 30mm, round, plastic, 120 VAC/VDC, full voltage. | Stock | 11.5
GCX3211-120L | AutomationDirect pushbutton, IP65, 22mm, momentary, LED illuminated, (1) N.C. contact(s), plastic base, plastic bezel, Operator: red, extended, 30mm, round, plastic, 120 VAC/VDC, full voltage. | Stock | 17
GCX3211-24 | AutomationDirect pushbutton, IP65, 22mm, momentary, incandescent illuminated, (1) N.C. contact(s), plastic base, plastic bezel, Operator: red, extended, 30mm, round, plastic, 24 VAC/VDC, full voltage. | Stock | 10.5
GCX3211-24L | AutomationDirect pushbutton, IP65, 22mm, momentary, LED illuminated, (1) N.C. contact(s), plastic base, plastic bezel, Operator: red, extended, 30mm, round, plastic, 24 VAC/VDC, full voltage. | Stock | 16
GCX3212-120 | AutomationDirect pushbutton, IP65, 22mm, momentary, incandescent illuminated, (1) N.O. contact(s), plastic base, plastic bezel, Operator: green, extended, 30mm, round, plastic, 120 VAC/VDC, full voltage. | Stock | 11.5
GCX3212-120L | AutomationDirect pushbutton, IP65, 22mm, momentary, LED illuminated, (1) N.O. contact(s), plastic base, plastic bezel, Operator: green, extended, 30mm, round, plastic, 120 VAC/VDC, full voltage. | Stock | 19
GCX3212-24 | AutomationDirect pushbutton, IP65, 22mm, momentary, incandescent illuminated, (1) N.O. contact(s), plastic base, plastic bezel, Operator: green, extended, 30mm, round, plastic, 24 VAC/VDC, full voltage. | Stock | 10.5
GCX3212-24L | AutomationDirect pushbutton, IP65, 22mm, momentary, LED illuminated, (1) N.O. contact(s), plastic base, plastic bezel, Operator: green, extended, 30mm, round, plastic, 24 VAC/VDC, full voltage. | Stock | 20
GCX3213-120 | AutomationDirect pushbutton, IP65, 22mm, momentary, incandescent illuminated, (1) N.O. contact(s), plastic base, plastic bezel, Operator: yellow, extended, 30mm, round, plastic, 120 VAC/VDC, full voltage. | Stock | 11.5
GCX3213-120L | AutomationDirect pushbutton, IP65, 22mm, momentary, LED illuminated, (1) N.O. contact(s), plastic base, plastic bezel, Operator: yellow, extended, 30mm, round, plastic, 120 VAC/VDC, full voltage. | Stock | 17
GCX3213-24 | AutomationDirect pushbutton, IP65, 22mm, momentary, incandescent illuminated, (1) N.O. contact(s), plastic base, plastic bezel, Operator: yellow, extended, 30mm, round, plastic, 24 VAC/VDC, full voltage. | Stock | 10.5
GCX3213-24L | AutomationDirect pushbutton, IP65, 22mm, momentary, LED illuminated, (1) N.O. contact(s), plastic base, plastic bezel, Operator: yellow, extended, 30mm, round, plastic, 24 VAC/VDC, full voltage. | Stock | 16
GCX3214-120 | AutomationDirect pushbutton, IP65, 22mm, momentary, incandescent illuminated, (1) N.O. contact(s), plastic base, plastic bezel, Operator: blue, extended, 30mm, round, plastic, 120 VAC/VDC, full voltage. | Stock | 11.5
GCX3214-120L | AutomationDirect pushbutton, IP65, 22mm, momentary, LED illuminated, (1) N.O. contact(s), plastic base, plastic bezel, Operator: blue, extended, 30mm, round, plastic, 120 VAC/VDC, full voltage. | Stock | 19
GCX3214-24 | AutomationDirect pushbutton, IP65, 22mm, momentary, incandescent illuminated, (1) N.O. contact(s), plastic base, plastic bezel, Operator: blue, extended, 30mm, round, plastic, 24 VAC/VDC, full voltage. | Stock | 10.5
GCX3214-24L | AutomationDirect pushbutton, IP65, 22mm, momentary, LED illuminated, (1) N.O. contact(s), plastic base, plastic bezel, Operator: blue, extended, 30mm, round, plastic, 24 VAC/VDC, full voltage. | Stock | 20
GCX3215-120 | AutomationDirect pushbutton, IP65, 22mm, momentary, incandescent illuminated, (1) N.O. contact(s), plastic base, plastic bezel, Operator: clear, extended, 30mm, round, plastic, 120 VAC/VDC, full voltage. | Stock | 11.5
GCX3215-120L | AutomationDirect pushbutton, IP65, 22mm, momentary, LED illuminated, (1) N.O. contact(s), plastic base, plastic bezel, Operator: clear, extended, 30mm, round, plastic, 120 VAC/VDC, full voltage. | Stock | 22.5
GCX3215-24 | AutomationDirect pushbutton, IP65, 22mm, momentary, incandescent illuminated, (1) N.O. contact(s), plastic base, plastic bezel, Operator: clear, extended, 30mm, round, plastic, 24 VAC/VDC, full voltage. | Stock | 10.5
GCX3215-24L | AutomationDirect pushbutton, IP65, 22mm, momentary, LED illuminated, (1) N.O. contact(s), plastic base, plastic bezel, Operator: clear, extended, 30mm, round, plastic, 24 VAC/VDC, full voltage. | Stock | 21.5
GCX3216-120 | AutomationDirect pushbutton, IP65, 22mm, momentary, incandescent illuminated, (1) N.O. contact(s), plastic base, plastic bezel, Operator: white, extended, 30mm, round, plastic, 120 VAC/VDC, full voltage. | Stock | 11.5
GCX3216-120L | AutomationDirect pushbutton, IP65, 22mm, momentary, LED illuminated, (1) N.O. contact(s), plastic base, plastic bezel, Operator: white, extended, 30mm, round, plastic, 120 VAC/VDC, full voltage. | Stock | 22.5
GCX3216-24 | AutomationDirect pushbutton, IP65, 22mm, momentary, incandescent illuminated, (1) N.O. contact(s), plastic base, plastic bezel, Operator: white, extended, 30mm, round, plastic, 24 VAC/VDC, full voltage. | Stock | 10.5
GCX3216-24L | AutomationDirect pushbutton, IP65, 22mm, momentary, LED illuminated, (1) N.O. contact(s), plastic base, plastic bezel, Operator: white, extended, 30mm, round, plastic, 24 VAC/VDC, full voltage. | Stock | 21.5
GCX3221-120 | AutomationDirect pushbutton, IP65, 22mm, momentary, incandescent illuminated, (1) N.C. contact(s), plastic base, plastic bezel, Operator: red, mushroom, 40mm, round, plastic, 120 VAC/VDC, full voltage. | Stock | 14.5
GCX3221-120L | AutomationDirect pushbutton, IP65, 22mm, momentary, LED illuminated, (1) N.C. contact(s), plastic base, plastic bezel, Operator: red, mushroom, 40mm, round, plastic, 120 VAC/VDC, full voltage. | Stock | 19
GCX3221-24 | AutomationDirect pushbutton, IP65, 22mm, momentary, incandescent illuminated, (1) N.C. contact(s), plastic base, plastic bezel, Operator: red, mushroom, 40mm, round, plastic, 24 VAC/VDC, full voltage. | Stock | 12.5
GCX3221-24L | AutomationDirect pushbutton, IP65, 22mm, momentary, LED illuminated, (1) N.C. contact(s), plastic base, plastic bezel, Operator: red, mushroom, 40mm, round, plastic, 24 VAC/VDC, full voltage. | Stock | 17.5
GCX3226-120 | AutomationDirect pushbutton, IP65, 22mm, twist-to-release, incandescent illuminated, (1) N.C. contact(s), plastic base, plastic bezel, Operator: red, mushroom, 40mm, round, plastic, 120 VAC/VDC, full voltage. | Stock | 16
GCX3226-120L | AutomationDirect pushbutton, IP65, 22mm, twist-to-release, LED illuminated, (1) N.C. contact(s), plastic base, plastic bezel, Operator: red, mushroom, 40mm, round, plastic, 120 VAC/VDC, full voltage. | Stock | 21
GCX3226-24 | AutomationDirect pushbutton, IP65, 22mm, twist-to-release, incandescent illuminated, (1) N.C. contact(s), plastic base, plastic bezel, Operator: red, mushroom, 40mm, round, plastic, 24 VAC/VDC, full voltage. | Stock | 14.5
GCX3226-24L | AutomationDirect pushbutton, IP65, 22mm, twist-to-release, LED illuminated, (1) N.C. contact(s), plastic base, plastic bezel, Operator: red, mushroom, 40mm, round, plastic, 24 VAC/VDC, full voltage. | Stock | 20
GCX3241-120 | AutomationDirect selector switch, 22mm, 2-position, spring return from right, incandescent illuminated, (1) N.O. contact(s), plastic base, plastic bezel, Operator: red, knob, 30mm, round, plastic, 120 VAC/VDC, full voltage. | Stock | 13
GCX3241-120L | AutomationDirect selector switch, 22mm, 2-position, spring return from right, LED illuminated, (1) N.O. contact(s), plastic base, plastic bezel, Operator: red, knob, 30mm, round, plastic, 120 VAC/VDC, full voltage. | Stock | 17.5
GCX3241-24 | AutomationDirect selector switch, 22mm, 2-position, spring return from right, incandescent illuminated, (1) N.O. contact(s), plastic base, plastic bezel, Operator: red, knob, 30mm, round, plastic, 24 VAC/VDC, full voltage. | Stock | 12.5
GCX3241-24L | AutomationDirect selector switch, 22mm, 2-position, spring return from right, LED illuminated, (1) N.O. contact(s), plastic base, plastic bezel, Operator: red, knob, 30mm, round, plastic, 24 VAC/VDC, full voltage. | Stock | 17.5
GCX3242-120 | AutomationDirect selector switch, 22mm, 2-position, spring return from right, incandescent illuminated, (1) N.O. contact(s), plastic base, plastic bezel, Operator: green, knob, 30mm, round, plastic, 120 VAC/VDC, full voltage. | Stock | 13
GCX3242-120L | AutomationDirect selector switch, 22mm, 2-position, spring return from right, LED illuminated, (1) N.O. contact(s), plastic base, plastic bezel, Operator: green, knob, 30mm, round, plastic, 120 VAC/VDC, full voltage. | Stock | 20.5
GCX3242-24 | AutomationDirect selector switch, 22mm, 2-position, spring return from right, incandescent illuminated, (1) N.O. contact(s), plastic base, plastic bezel, Operator: green, knob, 30mm, round, plastic, 24 VAC/VDC, full voltage. | Stock | 12.5
GCX3242-24L | AutomationDirect selector switch, 22mm, 2-position, spring return from right, LED illuminated, (1) N.O. contact(s), plastic base, plastic bezel, Operator: green, knob, 30mm, round, plastic, 24 VAC/VDC, full voltage. | Stock | 20.5
GCX3243-120 | AutomationDirect selector switch, 22mm, 2-position, spring return from right, incandescent illuminated, (1) N.O. contact(s), plastic base, plastic bezel, Operator: yellow, knob, 30mm, round, plastic, 120 VAC/VDC, full voltage. | Stock | 13
GCX3243-120L | AutomationDirect selector switch, 22mm, 2-position, spring return from right, LED illuminated, (1) N.O. contact(s), plastic base, plastic bezel, Operator: yellow, knob, 30mm, round, plastic, 120 VAC/VDC, full voltage. | Stock | 17.5
GCX3243-24 | AutomationDirect selector switch, 22mm, 2-position, spring return from right, incandescent illuminated, (1) N.O. contact(s), plastic base, plastic bezel, Operator: yellow, knob, 30mm, round, plastic, 24 VAC/VDC, full voltage. | Stock | 12.5
GCX3243-24L | AutomationDirect selector switch, 22mm, 2-position, spring return from right, LED illuminated, (1) N.O. contact(s), plastic base, plastic bezel, Operator: yellow, knob, 30mm, round, plastic, 24 VAC/VDC, full voltage. | Stock | 17.5
GCX3244-120 | AutomationDirect selector switch, 22mm, 2-position, spring return from right, incandescent illuminated, (1) N.O. contact(s), plastic base, plastic bezel, Operator: blue, knob, 30mm, round, plastic, 120 VAC/VDC, full voltage. | Stock | 13
GCX3244-120L | AutomationDirect selector switch, 22mm, 2-position, spring return from right, LED illuminated, (1) N.O. contact(s), plastic base, plastic bezel, Operator: blue, knob, 30mm, round, plastic, 120 VAC/VDC, full voltage. | Stock | 20.5
GCX3244-24 | AutomationDirect selector switch, 22mm, 2-position, spring return from right, incandescent illuminated, (1) N.O. contact(s), plastic base, plastic bezel, Operator: blue, knob, 30mm, round, plastic, 24 VAC/VDC, full voltage. | Stock | 12.5
GCX3244-24L | AutomationDirect selector switch, 22mm, 2-position, spring return from right, LED illuminated, (1) N.O. contact(s), plastic base, plastic bezel, Operator: blue, knob, 30mm, round, plastic, 24 VAC/VDC, full voltage. | Stock | 20.5
GCX3245-120 | AutomationDirect selector switch, 22mm, 2-position, spring return from right, incandescent illuminated, (1) N.O. contact(s), plastic base, plastic bezel, Operator: clear, knob, 30mm, round, plastic, 120 VAC/VDC, full voltage. | Stock | 13
GCX3245-120L | AutomationDirect selector switch, 22mm, 2-position, spring return from right, LED illuminated, (1) N.O. contact(s), plastic base, plastic bezel, Operator: clear, knob, 30mm, round, plastic, 120 VAC/VDC, full voltage. | Stock | 22.5
GCX3245-24 | AutomationDirect selector switch, 22mm, 2-position, spring return from right, incandescent illuminated, (1) N.O. contact(s), plastic base, plastic bezel, Operator: clear, knob, 30mm, round, plastic, 24 VAC/VDC, full voltage. | Stock | 12.5
GCX3245-24L | AutomationDirect selector switch, 22mm, 2-position, spring return from right, LED illuminated, (1) N.O. contact(s), plastic base, plastic bezel, Operator: clear, knob, 30mm, round, plastic, 24 VAC/VDC, full voltage. | Stock | 21.5
GCX3251-120 | AutomationDirect selector switch, 22mm, 2-position, maintained, incandescent illuminated, (1) N.O. contact(s), plastic base, plastic bezel, Operator: red, knob, 30mm, round, plastic, 120 VAC/VDC, full voltage. | Stock | 13
GCX3251-120L | AutomationDirect selector switch, 22mm, 2-position, maintained, LED illuminated, (1) N.O. contact(s), plastic base, plastic bezel, Operator: red, knob, 30mm, round, plastic, 120 VAC/VDC, full voltage. | Stock | 18
GCX3251-24 | AutomationDirect selector switch, 22mm, 2-position, maintained, incandescent illuminated, (1) N.O. contact(s), plastic base, plastic bezel, Operator: red, knob, 30mm, round, plastic, 24 VAC/VDC, full voltage. | Stock | 12.5
GCX3251-24L | AutomationDirect selector switch, 22mm, 2-position, maintained, LED illuminated, (1) N.O. contact(s), plastic base, plastic bezel, Operator: red, knob, 30mm, round, plastic, 24 VAC/VDC, full voltage. | Stock | 17.5
GCX3252-120 | AutomationDirect selector switch, 22mm, 2-position, maintained, incandescent illuminated, (1) N.O. contact(s), plastic base, plastic bezel, Operator: green, knob, 30mm, round, plastic, 120 VAC/VDC, full voltage. | Stock | 13
GCX3252-120L | AutomationDirect selector switch, 22mm, 2-position, maintained, LED illuminated, (1) N.O. contact(s), plastic base, plastic bezel, Operator: green, knob, 30mm, round, plastic, 120 VAC/VDC, full voltage. | Stock | 20.5
GCX3252-24 | AutomationDirect selector switch, 22mm, 2-position, maintained, incandescent illuminated, (1) N.O. contact(s), plastic base, plastic bezel, Operator: green, knob, 30mm, round, plastic, 24 VAC/VDC, full voltage. | Stock | 12.5
GCX3252-24L | AutomationDirect selector switch, 22mm, 2-position, maintained, LED illuminated, (1) N.O. contact(s), plastic base, plastic bezel, Operator: green, knob, 30mm, round, plastic, 24 VAC/VDC, full voltage. | Stock | 20
GCX3253-120 | AutomationDirect selector switch, 22mm, 2-position, maintained, incandescent illuminated, (1) N.O. contact(s), plastic base, plastic bezel, Operator: yellow, knob, 30mm, round, plastic, 120 VAC/VDC, full voltage. | Stock | 13
GCX3253-120L | AutomationDirect selector switch, 22mm, 2-position, maintained, LED illuminated, (1) N.O. contact(s), plastic base, plastic bezel, Operator: yellow, knob, 30mm, round, plastic, 120 VAC/VDC, full voltage. | Stock | 18
GCX3253-24 | AutomationDirect selector switch, 22mm, 2-position, maintained, incandescent illuminated, (1) N.O. contact(s), plastic base, plastic bezel, Operator: yellow, knob, 30mm, round, plastic, 24 VAC/VDC, full voltage. | Stock | 12.5
GCX3253-24L | AutomationDirect selector switch, 22mm, 2-position, maintained, LED illuminated, (1) N.O. contact(s), plastic base, plastic bezel, Operator: yellow, knob, 30mm, round, plastic, 24 VAC/VDC, full voltage. | Stock | 17.5
GCX3254-120 | AutomationDirect selector switch, 22mm, 2-position, maintained, incandescent illuminated, (1) N.O. contact(s), plastic base, plastic bezel, Operator: blue, knob, 30mm, round, plastic, 120 VAC/VDC, full voltage. | Stock | 13
GCX3254-120L | AutomationDirect selector switch, 22mm, 2-position, maintained, LED illuminated, (1) N.O. contact(s), plastic base, plastic bezel, Operator: blue, knob, 30mm, round, plastic, 120 VAC/VDC, full voltage. | Stock | 20.5
GCX3254-24 | AutomationDirect selector switch, 22mm, 2-position, maintained, incandescent illuminated, (1) N.O. contact(s), plastic base, plastic bezel, Operator: blue, knob, 30mm, round, plastic, 24 VAC/VDC, full voltage. | Stock | 12.5
GCX3254-24L | AutomationDirect selector switch, 22mm, 2-position, maintained, LED illuminated, (1) N.O. contact(s), plastic base, plastic bezel, Operator: blue, knob, 30mm, round, plastic, 24 VAC/VDC, full voltage. | Stock | 20
GCX3255-120 | AutomationDirect selector switch, 22mm, 2-position, maintained, incandescent illuminated, (1) N.O. contact(s), plastic base, plastic bezel, Operator: clear, knob, 30mm, round, plastic, 120 VAC/VDC, full voltage. | Stock | 13
GCX3255-120L | AutomationDirect selector switch, 22mm, 2-position, maintained, LED illuminated, (1) N.O. contact(s), plastic base, plastic bezel, Operator: clear, knob, 30mm, round, plastic, 120 VAC/VDC, full voltage. | Stock | 22.5
GCX3255-24 | AutomationDirect selector switch, 22mm, 2-position, maintained, incandescent illuminated, (1) N.O. contact(s), plastic base, plastic bezel, Operator: clear, knob, 30mm, round, plastic, 24 VAC/VDC, full voltage. | Stock | 12.5
GCX3255-24L | AutomationDirect selector switch, 22mm, 2-position, maintained, LED illuminated, (1) N.O. contact(s), plastic base, plastic bezel, Operator: clear, knob, 30mm, round, plastic, 24 VAC/VDC, full voltage. | Stock | 21.5
GCX3261-120 | AutomationDirect selector switch, 22mm, 3-position, maintained, incandescent illuminated, (2) N.O./(2) N.C. contact(s), plastic base, plastic bezel, Operator: red, knob, 30mm, round, plastic, 120 VAC/VDC, full voltage. | Stock | 21
GCX3261-120L | AutomationDirect selector switch, 22mm, 3-position, maintained, LED illuminated, (2) N.O./(2) N.C. contact(s), plastic base, plastic bezel, Operator: red, knob, 30mm, round, plastic, 120 VAC/VDC, full voltage. | Stock | 25
GCX3261-24 | AutomationDirect selector switch, 22mm, 3-position, maintained, incandescent illuminated, (2) N.O./(2) N.C. contact(s), plastic base, plastic bezel, Operator: red, knob, 30mm, round, plastic, 24 VAC/VDC, full voltage. | Stock | 20.5
GCX3261-24L | AutomationDirect selector switch, 22mm, 3-position, maintained, LED illuminated, (2) N.O./(2) N.C. contact(s), plastic base, plastic bezel, Operator: red, knob, 30mm, round, plastic, 24 VAC/VDC, full voltage. | Stock | 24.5
GCX3262-120 | AutomationDirect selector switch, 22mm, 3-position, maintained, incandescent illuminated, (2) N.O./(2) N.C. contact(s), plastic base, plastic bezel, Operator: green, knob, 30mm, round, plastic, 120 VAC/VDC, full voltage. | Stock | 21
GCX3262-120L | AutomationDirect selector switch, 22mm, 3-position, maintained, LED illuminated, (2) N.O./(2) N.C. contact(s), plastic base, plastic bezel, Operator: green, knob, 30mm, round, plastic, 120 VAC/VDC, full voltage. | Stock | 28
GCX3262-24 | AutomationDirect selector switch, 22mm, 3-position, maintained, incandescent illuminated, (2) N.O./(2) N.C. contact(s), plastic base, plastic bezel, Operator: green, knob, 30mm, round, plastic, 24 VAC/VDC, full voltage. | Stock | 20.5
GCX3262-24L | AutomationDirect selector switch, 22mm, 3-position, maintained, LED illuminated, (2) N.O./(2) N.C. contact(s), plastic base, plastic bezel, Operator: green, knob, 30mm, round, plastic, 24 VAC/VDC, full voltage. | Stock | 26.5
GCX3263-120 | AutomationDirect selector switch, 22mm, 3-position, maintained, incandescent illuminated, (2) N.O./(2) N.C. contact(s), plastic base, plastic bezel, Operator: yellow, knob, 30mm, round, plastic, 120 VAC/VDC, full voltage. | Stock | 21
GCX3263-120L | AutomationDirect selector switch, 22mm, 3-position, maintained, LED illuminated, (2) N.O./(2) N.C. contact(s), plastic base, plastic bezel, Operator: yellow, knob, 30mm, round, plastic, 120 VAC/VDC, full voltage. | Stock | 25
GCX3263-24 | AutomationDirect selector switch, 22mm, 3-position, maintained, incandescent illuminated, (2) N.O./(2) N.C. contact(s), plastic base, plastic bezel, Operator: yellow, knob, 30mm, round, plastic, 24 VAC/VDC, full voltage. | Stock | 20.5
GCX3263-24L | AutomationDirect selector switch, 22mm, 3-position, maintained, LED illuminated, (2) N.O./(2) N.C. contact(s), plastic base, plastic bezel, Operator: yellow, knob, 30mm, round, plastic, 24 VAC/VDC, full voltage. | Stock | 24.5
GCX3264-120 | AutomationDirect selector switch, 22mm, 3-position, maintained, incandescent illuminated, (2) N.O./(2) N.C. contact(s), plastic base, plastic bezel, Operator: blue, knob, 30mm, round, plastic, 120 VAC/VDC, full voltage. | Stock | 21
GCX3264-120L | AutomationDirect selector switch, 22mm, 3-position, maintained, LED illuminated, (2) N.O./(2) N.C. contact(s), plastic base, plastic bezel, Operator: blue, knob, 30mm, round, plastic, 120 VAC/VDC, full voltage. | Stock | 28
GCX3264-24 | AutomationDirect selector switch, 22mm, 3-position, maintained, incandescent illuminated, (2) N.O./(2) N.C. contact(s), plastic base, plastic bezel, Operator: blue, knob, 30mm, round, plastic, 24 VAC/VDC, full voltage. | Stock | 20.5
GCX3264-24L | AutomationDirect selector switch, 22mm, 3-position, maintained, LED illuminated, (2) N.O./(2) N.C. contact(s), plastic base, plastic bezel, Operator: blue, knob, 30mm, round, plastic, 24 VAC/VDC, full voltage. | Stock | 26.5
GCX3265-120 | AutomationDirect selector switch, 22mm, 3-position, maintained, incandescent illuminated, (2) N.O./(2) N.C. contact(s), plastic base, plastic bezel, Operator: clear, knob, 30mm, round, plastic, 120 VAC/VDC, full voltage. | Stock | 21
GCX3265-120L | AutomationDirect selector switch, 22mm, 3-position, maintained, LED illuminated, (2) N.O./(2) N.C. contact(s), plastic base, plastic bezel, Operator: clear, knob, 30mm, round, plastic, 120 VAC/VDC, full voltage. | Stock | 29
GCX3265-24 | AutomationDirect selector switch, 22mm, 3-position, maintained, incandescent illuminated, (2) N.O./(2) N.C. contact(s), plastic base, plastic bezel, Operator: clear, knob, 30mm, round, plastic, 24 VAC/VDC, full voltage. | Stock | 20.5
GCX3265-24L | AutomationDirect selector switch, 22mm, 3-position, maintained, LED illuminated, (2) N.O./(2) N.C. contact(s), plastic base, plastic bezel, Operator: clear, knob, 30mm, round, plastic, 24 VAC/VDC, full voltage. | Stock | 28.5
GCX3281-120 | AutomationDirect selector switch, 22mm, 3-position, spring return to center, incandescent illuminated, (2) N.O./(2) N.C. contact(s), plastic base, plastic bezel, Operator: red, knob, 30mm, round, plastic, 120 VAC/VDC, full voltage. | Stock | 21
GCX3281-120L | AutomationDirect selector switch, 22mm, 3-position, spring return to center, LED illuminated, (2) N.O./(2) N.C. contact(s), plastic base, plastic bezel, Operator: red, knob, 30mm, round, plastic, 120 VAC/VDC, full voltage. | Stock | 25
GCX3281-24 | AutomationDirect selector switch, 22mm, 3-position, spring return to center, incandescent illuminated, (2) N.O./(2) N.C. contact(s), plastic base, plastic bezel, Operator: red, knob, 30mm, round, plastic, 24 VAC/VDC, full voltage. | Stock | 20.5
GCX3281-24L | AutomationDirect selector switch, 22mm, 3-position, spring return to center, LED illuminated, (2) N.O./(2) N.C. contact(s), plastic base, plastic bezel, Operator: red, knob, 30mm, round, plastic, 24 VAC/VDC, full voltage. | Stock | 24.5
GCX3282-120 | AutomationDirect selector switch, 22mm, 3-position, spring return to center, incandescent illuminated, (2) N.O./(2) N.C. contact(s), plastic base, plastic bezel, Operator: green, knob, 30mm, round, plastic, 120 VAC/VDC, full voltage. | Stock | 21
GCX3282-120L | AutomationDirect selector switch, 22mm, 3-position, spring return to center, LED illuminated, (2) N.O./(2) N.C. contact(s), plastic base, plastic bezel, Operator: green, knob, 30mm, round, plastic, 120 VAC/VDC, full voltage. | Stock | 28
GCX3282-24 | AutomationDirect selector switch, 22mm, 3-position, spring return to center, incandescent illuminated, (2) N.O./(2) N.C. contact(s), plastic base, plastic bezel, Operator: green, knob, 30mm, round, plastic, 24 VAC/VDC, full voltage. | Stock | 20.5
GCX3282-24L | AutomationDirect selector switch, 22mm, 3-position, spring return to center, LED illuminated, (2) N.O./(2) N.C. contact(s), plastic base, plastic bezel, Operator: green, knob, 30mm, round, plastic, 24 VAC/VDC, full voltage. | Stock | 27.5
GCX3283-120 | AutomationDirect selector switch, 22mm, 3-position, spring return to center, incandescent illuminated, (2) N.O./(2) N.C. contact(s), plastic base, plastic bezel, Operator: yellow, knob, 30mm, round, plastic, 120 VAC/VDC, full voltage. | Stock | 21
GCX3283-120L | AutomationDirect selector switch, 22mm, 3-position, spring return to center, LED illuminated, (2) N.O./(2) N.C. contact(s), plastic base, plastic bezel, Operator: yellow, knob, 30mm, round, plastic, 120 VAC/VDC, full voltage. | Stock | 25
GCX3283-24 | AutomationDirect selector switch, 22mm, 3-position, spring return to center, incandescent illuminated, (2) N.O./(2) N.C. contact(s), plastic base, plastic bezel, Operator: yellow, knob, 30mm, round, plastic, 24 VAC/VDC, full voltage. | Stock | 20.5
GCX3283-24L | AutomationDirect selector switch, 22mm, 3-position, spring return to center, LED illuminated, (2) N.O./(2) N.C. contact(s), plastic base, plastic bezel, Operator: yellow, knob, 30mm, round, plastic, 24 VAC/VDC, full voltage. | Stock | 24.5
GCX3284-120 | AutomationDirect selector switch, 22mm, 3-position, spring return to center, incandescent illuminated, (2) N.O./(2) N.C. contact(s), plastic base, plastic bezel, Operator: blue, knob, 30mm, round, plastic, 120 VAC/VDC, full voltage. | Stock | 21
GCX3284-120L | AutomationDirect selector switch, 22mm, 3-position, spring return to center, LED illuminated, (2) N.O./(2) N.C. contact(s), plastic base, plastic bezel, Operator: blue, knob, 30mm, round, plastic, 120 VAC/VDC, full voltage. | Stock | 28
GCX3284-24 | AutomationDirect selector switch, 22mm, 3-position, spring return to center, incandescent illuminated, (2) N.O./(2) N.C. contact(s), plastic base, plastic bezel, Operator: blue, knob, 30mm, round, plastic, 24 VAC/VDC, full voltage. | Stock | 20.5
GCX3284-24L | AutomationDirect selector switch, 22mm, 3-position, spring return to center, LED illuminated, (2) N.O./(2) N.C. contact(s), plastic base, plastic bezel, Operator: blue, knob, 30mm, round, plastic, 24 VAC/VDC, full voltage. | Stock | 27.5
GCX3285-120 | AutomationDirect selector switch, 22mm, 3-position, spring return to center, incandescent illuminated, (2) N.O./(2) N.C. contact(s), plastic base, plastic bezel, Operator: clear, knob, 30mm, round, plastic, 120 VAC/VDC, full voltage. | Stock | 21
GCX3285-120L | AutomationDirect selector switch, 22mm, 3-position, spring return to center, LED illuminated, (2) N.O./(2) N.C. contact(s), plastic base, plastic bezel, Operator: clear, knob, 30mm, round, plastic, 120 VAC/VDC, full voltage. | Stock | 29.5
GCX3285-24 | AutomationDirect selector switch, 22mm, 3-position, spring return to center, incandescent illuminated, (2) N.O./(2) N.C. contact(s), plastic base, plastic bezel, Operator: clear, knob, 30mm, round, plastic, 24 VAC/VDC, full voltage. | Stock | 20.5
GCX3285-24L | AutomationDirect selector switch, 22mm, 3-position, spring return to center, LED illuminated, (2) N.O./(2) N.C. contact(s), plastic base, plastic bezel, Operator: clear, knob, 30mm, round, plastic, 24 VAC/VDC, full voltage. | Stock | 28.5
GCX3300 | AutomationDirect selector switch, 22mm, 2-position, maintained, (1) N.O. contact(s), plastic base, plastic bezel, Operator: black, knob, 30mm, round, plastic. | Stock | 8.25
GCX3310 | AutomationDirect selector switch, 22mm, 2-position, spring return from right, (1) N.O. contact(s), plastic base, plastic bezel, Operator: black, knob, 30mm, round, plastic. | Stock | 9
GCX3320-22 | AutomationDirect selector switch, 22mm, 3-position, maintained, (2) N.O./(2) N.C. contact(s), plastic base, plastic bezel, Operator: black, knob, 30mm, round, plastic. | Stock | 16
GCX3330-22 | AutomationDirect selector switch, 22mm, 3-position, spring return to center, (2) N.O./(2) N.C. contact(s), plastic base, plastic bezel, Operator: black, knob, 30mm, round, plastic. | Stock | 16.5
GCX3350 | AutomationDirect selector switch, 22mm, 2-position, maintained, (1) N.O. contact(s), plastic base, plastic bezel, Operator: black, lever, 30mm, round, plastic. | Stock | 9
GCX3360 | AutomationDirect selector switch, 22mm, 2-position, spring return from right, (1) N.O. contact(s), plastic base, plastic bezel, Operator: black, lever, 30mm, round, plastic. | Stock | 9.5
GCX3370-22 | AutomationDirect selector switch, 22mm, 3-position, maintained, (2) N.O./(2) N.C. contact(s), plastic base, plastic bezel, Operator: black, lever, 30mm, round, plastic. | Stock | 16.5
GCX3380-22 | AutomationDirect selector switch, 22mm, 3-position, spring return to center, (2) N.O./(2) N.C. contact(s), plastic base, plastic bezel, Operator: black, lever, 30mm, round, plastic. | Stock | 17
GCX3420 | AutomationDirect selector switch, 22mm, 2-position, maintained, key removable in all positions, (1) N.O. contact(s), plastic base, plastic bezel, Operator: black, key, 30mm, round, plastic. | Stock | 15.5
GCX3430 | AutomationDirect selector switch, IP65, 22mm, 2-position, spring return from right, key removable left position, (1) N.O. contact(s), plastic base, plastic bezel, Operator: black, key, 30mm, round, plastic. | Stock | 15.5
GCX3470-22 | AutomationDirect selector switch, 22mm, 3-position, maintained, key removable in all positions, (2) N.O./(2) N.C. contact(s), plastic base, plastic bezel, Operator: black, key, 30mm, round, plastic. | Stock | 22.5
GDIN | Eaton 35mm DIN rail mount adapter, package of 1. For use with AutomationDirect (Eaton) 100A frame MCCBs mounted onto 35mm DIN rail. Mounting hardware included. | Stock | 15
GECP-0V-TERM | Gladiator GECP series supply terminal, 40A, 0 VDC operating voltage. For use with Gladiator GECP series circuit protectors. | Stock | 30
GECP-1CH-1-10A | Gladiator electronic circuit protector, GECP series, adjustable 1-10A, 12/24 VDC, 1 channel(s), adjustable curve, 35mm DIN rail mount. | Stock | 56
GECP-1CH-1A | Gladiator electronic circuit protector, GECP series, 1A, 12/24 VDC, 1 channel(s), slow 1 curve, 35mm DIN rail mount. | Stock | 37
GECP-1CH-2A | Gladiator electronic circuit protector, GECP series, 2A, 12/24 VDC, 1 channel(s), slow 1 curve, 35mm DIN rail mount. | Stock | 37
GECP-1CH-4A | Gladiator electronic circuit protector, GECP series, 4A, 12/24 VDC, 1 channel(s), slow 1 curve, 35mm DIN rail mount. | Stock | 37
GECP-1CH-6A | Gladiator electronic circuit protector, GECP series, 6A, 12/24 VDC, 1 channel(s), slow 1 curve, 35mm DIN rail mount. | Stock | 37
GECP-1CH-8A | Gladiator electronic circuit protector, GECP series, 8A, 12/24 VDC, 1 channel(s), slow 1 curve, 35mm DIN rail mount. | Stock | 37
GECP-24V-SS | Gladiator GECP series supply terminal, 40A, 24 VDC operating voltage. For use with Gladiator GECP series circuit protectors. End block included. | Stock | 20
GECP-BB-4 | Gladiator busbar, 40A, 4 -pin, cut to length permitted. | Stock | 4
GECP-BB-8 | Gladiator busbar, 40A, 8 -pin, cut to length permitted. | Stock | 5
GECP-JC-8B | Gladiator jumper, push-in type, 8-pole, blue, 6A. Package of 1. For use with Gladiator GECP series circuit protectors. | Stock | 5
GECP-JC-8R | Gladiator jumper, push-in type, 8-pole, red, 6A. Package of 1. For use with Gladiator GECP series circuit protectors. | Stock | 5
GECP-JC-8W | Gladiator jumper, push-in type, 8-pole, white, 6A. Package of 1. For use with Gladiator GECP series circuit protectors. | Stock | 5
GFL-100MM | NITRA flange mount plate, zinc plated steel. For use with 100mm bore G-series cylinders. | Stock | 31
GFL-32MM | NITRA flange mount plate, zinc plated steel. For use with 32mm bore G-series cylinders. | Stock | 12
GFL-40MM | NITRA flange mount plate, zinc plated steel. For use with 40mm bore G-series cylinders. | Stock | 13
GFL-50MM | NITRA flange mount plate, zinc plated steel. For use with 50mm bore G-series cylinders. | Stock | 16
GFL-63MM | NITRA flange mount plate, zinc plated steel. For use with 63mm bore G-series cylinders. | Stock | 23
GFL-80MM | NITRA flange mount plate, zinc plated steel. For use with 80mm bore G-series cylinders. | Stock | 26
GFS30-D1C-120A-F | AcuAMP ground fault sensor, fixed core, 5, 10, or 30 mA selectable trip point, relay, SPDT normally de-energized, automatic reset output, 120 VAC operating voltage. | Stock | 193
GFS30-D1C-24-F | AcuAMP ground fault sensor, fixed core, 5, 10, or 30 mA selectable trip point, relay, SPDT normally de-energized, automatic reset output, 24 VAC/VDC operating voltage. | Stock | 193
GFS30-E1C-120A-F | AcuAMP ground fault sensor, fixed core, 5, 10, or 30 mA selectable trip point, relay, SPDT normally energized, automatic reset output, 120 VAC operating voltage. | Stock | 205
GFS30-E1C-24-F | AcuAMP ground fault sensor, fixed core, 5, 10, or 30 mA selectable trip point, relay, SPDT normally energized, automatic reset output, 24 VAC/VDC operating voltage. | Stock | 205
GFS30-M1A-120A-F | AcuAMP ground fault sensor, fixed core, 5, 10, or 30 mA selectable trip point, relay, SPST-N.O., manual reset output, 120 VAC operating voltage. | Stock | 283
GFS30-M1A-24-F | AcuAMP ground fault sensor, fixed core, 5, 10, or 30 mA selectable trip point, relay, SPST-N.O., manual reset output, 24 VAC/VDC operating voltage. | Stock | 283
GFS30-M1B-120A-F | AcuAMP ground fault sensor, fixed core, 5, 10, or 30 mA selectable trip point, relay, SPST-N.C., manual reset output, 120 VAC operating voltage. | Stock | 283
GFS30-M1B-24-F | AcuAMP ground fault sensor, fixed core, 5, 10, or 30 mA selectable trip point, relay, SPST-N.C., manual reset output, 24 VAC/VDC operating voltage. | Stock | 283
GFSL30-M1A-120A-F | AcuAMP ground fault sensor, large aperture fixed core, 5, 10, or 30 mA selectable trip point, relay, SPST-N.O., manual reset output, 120 VAC operating voltage. | Stock | 326
GFSL30-M1B-120A-F | AcuAMP ground fault sensor, large aperture fixed core, 5, 10, or 30 mA selectable trip point, relay, SPST-N.C., manual reset output, 120 VAC operating voltage. | Stock | 326
GH15BN-3-01A | AutomationDirect GH15 series IEC contactor, 9A, (3) N.O. power poles, (1) N.C. auxiliary contacts, 120 VAC (60Hz)/110 VAC (50Hz) coil voltage. | Stock | 48
GH15BN-3-10A | AutomationDirect GH15 series IEC contactor, 9A, (3) N.O. power poles, (1) N.O. auxiliary contacts, 120 VAC (60Hz)/110 VAC (50Hz) coil voltage. | Stock | 49
GH15BN-3-10B | AutomationDirect GH15 series IEC contactor, 9A, (3) N.O. power poles, (1) N.O. auxiliary contacts, 240 VAC (60Hz)/220 VAC (50Hz) coil voltage. | Stock | 49
GH15CN-3-01A | AutomationDirect GH15 series IEC contactor, 12A, (3) N.O. power poles, (1) N.C. auxiliary contacts, 120 VAC (60Hz)/110 VAC (50Hz) coil voltage. | Stock | 56
GH15CN-3-01B | AutomationDirect GH15 series IEC contactor, 12A, (3) N.O. power poles, (1) N.C. auxiliary contacts, 240 VAC (60Hz)/220 VAC (50Hz) coil voltage. | Stock | 56
GH15CN-3-10A | AutomationDirect GH15 series IEC contactor, 12A, (3) N.O. power poles, (1) N.O. auxiliary contacts, 120 VAC (60Hz)/110 VAC (50Hz) coil voltage. | Stock | 56
GH15CN-3-10B | AutomationDirect GH15 series IEC contactor, 12A, (3) N.O. power poles, (1) N.O. auxiliary contacts, 240 VAC (60Hz)/220 VAC (50Hz) coil voltage. | Stock | 56
GH15DN-3-01A | AutomationDirect GH15 series IEC contactor, 16A, (3) N.O. power poles, (1) N.C. auxiliary contacts, 120 VAC (60Hz)/110 VAC (50Hz) coil voltage. | Stock | 61
GH15DN-3-01B | AutomationDirect GH15 series IEC contactor, 16A, (3) N.O. power poles, (1) N.C. auxiliary contacts, 240 VAC (60Hz)/220 VAC (50Hz) coil voltage. | Stock | 61
GH15DN-3-10A | AutomationDirect GH15 series IEC contactor, 16A, (3) N.O. power poles, (1) N.O. auxiliary contacts, 120 VAC (60Hz)/110 VAC (50Hz) coil voltage. | Stock | 61
GH15DN-3-10B | AutomationDirect GH15 series IEC contactor, 16A, (3) N.O. power poles, (1) N.O. auxiliary contacts, 240 VAC (60Hz)/220 VAC (50Hz) coil voltage. | Stock | 61
GH15ET-3-00A | AutomationDirect GH15 series IEC contactor, 25A, (3) N.O. power poles, 120 VAC (60Hz)/110 VAC (50Hz) coil voltage. | Stock | 92
GH15ET-3-00B | AutomationDirect GH15 series IEC contactor, 25A, (3) N.O. power poles, 240 VAC (60Hz)/220 VAC (50Hz) coil voltage. | Stock | 92
GH15FT-3-00A | AutomationDirect GH15 series IEC contactor, 32A, (3) N.O. power poles, 120 VAC (60Hz)/110 VAC (50Hz) coil voltage. | Stock | 100
GH15FT-3-00B | AutomationDirect GH15 series IEC contactor, 32A, (3) N.O. power poles, 240 VAC (60Hz)/220 VAC (50Hz) coil voltage. | Stock | 100
GH15GT-3-00A | AutomationDirect GH15 series IEC contactor, 40A, (3) N.O. power poles, 120 VAC (60Hz)/110 VAC (50Hz) coil voltage. | Stock | 181
GH15GT-3-00B | AutomationDirect GH15 series IEC contactor, 40A, (3) N.O. power poles, 240 VAC (60Hz)/212 VAC (50Hz) coil voltage. | Stock | 179
GH15HT-3-00A | AutomationDirect GH15 series IEC contactor, 50A, (3) N.O. power poles, 120 VAC (60Hz)/110 VAC (50Hz) coil voltage. | Stock | 202
GH15HT-3-00B | AutomationDirect GH15 series IEC contactor, 50A, (3) N.O. power poles, 240 VAC (60Hz)/212 VAC (50Hz) coil voltage. | Stock | 202
GH15JT-3-00A | AutomationDirect GH15 series IEC contactor, 63A, (3) N.O. power poles, 120 VAC (60Hz)/110 VAC (50Hz) coil voltage. | Stock | 211
GH15JT-3-00B | AutomationDirect GH15 series IEC contactor, 63A, (3) N.O. power poles, 240 VAC (60Hz)/212 VAC (50Hz) coil voltage. | Stock | 211
GH15KT-3-00A | AutomationDirect GH15 series IEC contactor, 80A, (3) N.O. power poles, 120 VAC (60Hz)/110 VAC (50Hz) coil voltage. | Stock | 260
GH15LT-3-00A | AutomationDirect GH15 series IEC contactor, 95A, (3) N.O. power poles, 120 VAC (60Hz)/110 VAC (50Hz) coil voltage. | Stock | 308
GH15LT-3-00B | AutomationDirect GH15 series IEC contactor, 95A, (3) N.O. power poles, 240 VAC (60Hz)/212 VAC (50Hz) coil voltage. | Stock | 308
GH15MT-3-00A | AutomationDirect GH15 series IEC contactor, 110A, (3) N.O. power poles, 120 VAC (60Hz)/110 VAC (50Hz)/110 VDC coil voltage. | Stock | 342
GH15MT-3-00B | AutomationDirect GH15 series IEC contactor, 110A, (3) N.O. power poles, 240 VAC (60Hz)/220 VAC (50Hz) coil voltage. | Stock | 342
GH15NT-3-00A | AutomationDirect GH15 series IEC contactor, 150A, (3) N.O. power poles, 120 VAC (60Hz)/110 VAC (50Hz)/110 VDC coil voltage. | Stock | 453
GH15PT-3-00A | AutomationDirect GH15 series IEC contactor, 175A, (3) N.O. power poles, 120 VAC (60Hz)/110 VAC (50Hz)/110 VDC coil voltage. | Stock | 548
GH15PT-3-00B | AutomationDirect GH15 series IEC contactor, 175A, (3) N.O. power poles, 240 VAC (60Hz)/220 VAC (50Hz)/220 VDC coil voltage. | Stock | 548
GH15RT-3-00A | AutomationDirect GH15 series IEC contactor, 210A, (3) N.O. power poles, 120 VAC (60Hz)/110 VAC (50Hz)/110 VDC coil voltage. | Stock | 683
GH15S11 | AutomationDirect auxiliary contact, left or right side mount, (1) N.O./(1) N.C. contact(s), 6A @ 120 VAC. For use with all GH15 series contactors. | Stock | 22
GH15ST-3-00A | AutomationDirect GH15 series IEC contactor, 260A, (3) N.O. power poles, 120 VAC (60Hz)/110 VAC (50Hz)/110 VDC coil voltage. | Stock | 728
GH15T11 | AutomationDirect auxiliary contact, front mount, (1) N.O./(1) N.C. contact(s), 6A @ 120 VAC. For use with all GH15 series contactors. | Stock | 19
GH15T22 | AutomationDirect auxiliary contact, front mount, (2) N.O./(2) N.C. contact(s), 6A @ 120 VAC. For use with all GH15 series contactors. | Stock | 25
GH15T31 | AutomationDirect auxiliary contact, front mount, (3) N.O./(1) N.C. contact(s), 6A @ 120 VAC. For use with all GH15 series contactors. | Stock | 25
GH15T40 | AutomationDirect auxiliary contact, front mount, (4) N.O. contact(s), 6A @ 120 VAC. For use with all GH15 series contactors. | Stock | 25
GH15TT-3-00A | AutomationDirect GH15 series IEC contactor, 315A, (3) N.O. power poles, 120 VAC (60Hz)/110 VAC (50Hz)/110 VDC coil voltage. | Stock | 968
GH15TT-3-00B | AutomationDirect GH15 series IEC contactor, 315A, (3) N.O. power poles, 240 VAC (60Hz)/220 VAC (50Hz)/220 VDC coil voltage. | Stock | 968
GHMVD06B | Eaton rotary handle, pistol, black, external front mount, 2-position, lockable in OFF only, defeatable, NEMA 1/12. For use with AutomationDirect (Eaton) 100A frame MCCBs. 6in shaft and operator included. | Stock | 110
GHMVD12B | Eaton rotary handle, pistol, black, external front mount, 2-position, lockable in OFF only, defeatable, NEMA 1/12. For use with AutomationDirect (Eaton) 100A frame MCCBs. 12in shaft and operator included. | Stock | 123
GHSE19-006A-02-10S | Alliance Sensors inductive linear position sensor, spring loaded slide, 6.4mm stroke, 0-10 VDC output, 19mm diameter x 82.6mm body, 1/2-20 UNF mount, 6-pin PT0. | Stock | 743
GHSE19-013A-02-10S | Alliance Sensors inductive linear position sensor, spring loaded slide, 13mm stroke, 0-10 VDC output, 19mm diameter x 88.9mm body, 1/2-20 UNF mount, 6-pin PT0. | Stock | 753
GHSE19-025A-02-10S | Alliance Sensors inductive linear position sensor, spring loaded slide, 25mm stroke, 0-10 VDC output, 19mm diameter x 101.6mm body, 1/2-20 UNF mount, 6-pin PT0. | Stock | 778
GHSE19-050A-02-10S | Alliance Sensors inductive linear position sensor, spring loaded slide, 50mm stroke, 0-10 VDC output, 19mm diameter x 129.0mm body, 1/2-20 UNF mount, 6-pin PT0. | Stock | 803
GHSE19-075A-02-10S | Alliance Sensors inductive linear position sensor, spring loaded slide, 75mm stroke, 0-10 VDC output, 19mm diameter x 166.5mm body, 1/2-20 UNF mount, 6-pin PT0. | Stock | 828
GHSE19-100A-02-10S | Alliance Sensors inductive linear position sensor, spring loaded slide, 100mm stroke, 0-10 VDC output, 19mm diameter x 194.1mm body, 1/2-20 UNF mount, 6-pin PT0. | Stock | 853
GHSI19-006A-02-20S | Alliance Sensors inductive linear position sensor, spring loaded slide, 6.4mm stroke, 4-20 mA output, 19mm diameter x 82.6mm body, 1/2-20 UNF mount, 6-pin PT0. | Stock | 743
GHSI19-013A-02-20S | Alliance Sensors inductive linear position sensor, spring loaded slide, 13mm stroke, 4-20 mA output, 19mm diameter x 101.6mm body, 1/2-20 UNF mount, 6-pin PT0. | Stock | 753
GHSI19-025A-02-20S | Alliance Sensors inductive linear position sensor, spring loaded slide, 25mm stroke, 4-20 mA output, 19mm diameter x 101.6mm body, 1/2-20 UNF mount, 6-pin PT0. | Stock | 778
GHSI19-050A-02-20S | Alliance Sensors inductive linear position sensor, spring loaded slide, 50mm stroke, 4-20 mA output, 19mm diameter x 129.0mm body, 1/2-20 UNF mount, 6-pin PT0. | Stock | 803
GHSI19-075A-02-20S | Alliance Sensors inductive linear position sensor, spring loaded slide, 75mm stroke, 4-20 mA output, 19mm diameter x 166.5mm body, 1/2-20 UNF mount, 6-pin PT0. | Stock | 828
GHSI19-100A-02-20S | Alliance Sensors inductive linear position sensor, spring loaded slide, 100mm stroke, 4-20 mA output, 19mm diameter x 194.1mm body, 1/2-20 UNF mount, 6-pin PT0. | Stock | 853
GIB-XY-015-A-2A | Gefran inclination sensor, 2 axes, +/- 15 degrees, +/-0.5 degrees accuracy, 4-20 mA output, IP67 IP69K, thermoplastic (PBT) housing, pigtail, 6.5ft/2m cable length. | Stock | 195
GIB-XY-015-V-2A | Gefran inclination sensor, 2 axes, +/- 15 degrees, +/-0.5 degrees accuracy, 0-10 VDC output, IP67 IP69K, thermoplastic (PBT) housing, pigtail, 6.5ft/2m cable length. | Stock | 198
GIB-XY-045-A-2A | Gefran inclination sensor, 2 axes, +/- 45 degrees, +/-0.5 degrees accuracy, 4-20 mA output, IP67 IP69K, thermoplastic (PBT) housing, pigtail, 6.5ft/2m cable length. | Stock | 195
GIB-XY-045-V-2A | Gefran inclination sensor, 2 axes, +/- 45 degrees, +/-0.5 degrees accuracy, 0-10 VDC output, IP67 IP69K, thermoplastic (PBT) housing, pigtail, 6.5ft/2m cable length. | Stock | 198
GIB-XY-085-A-2A | Gefran inclination sensor, 2 axes, +/- 85 degrees, +/-0.5 degrees accuracy, 4-20 mA output, IP67 IP69K, thermoplastic (PBT) housing, pigtail, 6.5ft/2m cable length. | Stock | 195
GIB-XY-085-V-2A | Gefran inclination sensor, 2 axes, +/- 85 degrees, +/-0.5 degrees accuracy, 0-10 VDC output, IP67 IP69K, thermoplastic (PBT) housing, pigtail, 6.5ft/2m cable length. | Stock | 198
GIB-Z-360-A-2A | Gefran inclination sensor, 1 axis, +/- 180 degrees, +/-0.5 degrees accuracy, 4-20 mA output, IP67 IP69K, thermoplastic (PBT) housing, pigtail, 6.5ft/2m cable length. | Stock | 195
GIB-Z-360-V-2A | Gefran inclination sensor, 1 axis, +/- 180 degrees, +/-0.5 degrees accuracy, 0-10 VDC output, IP67 IP69K, thermoplastic (PBT) housing, pigtail, 6.5ft/2m cable length. | Stock | 198
GIG-XY-015-A-M12 | Gefran inclination sensor, 2 axes, +/- 15 degrees, +/-0.5 degrees accuracy, redundant 4-20 mA output, IP67, thermoplastic (PBT) housing, (2) 5-pin M12 quick-disconnect. | Stock | 309
GIG-XY-015-V-M12 | Gefran inclination sensor, 2 axes, +/- 15 degrees, +/-0.5 degrees accuracy, redundant 0-10 VDC output, IP67, thermoplastic (PBT) housing, (2) 5-pin M12 quick-disconnect. | Stock | 319
GIG-XY-045-A-M12 | Gefran inclination sensor, 2 axes, +/- 45 degrees, +/-0.5 degrees accuracy, redundant 4-20 mA output, IP67, thermoplastic (PBT) housing, (2) 5-pin M12 quick-disconnect. | Stock | 309
GIG-XY-045-V-M12 | Gefran inclination sensor, 2 axes, +/- 45 degrees, +/-0.5 degrees accuracy, redundant 0-10 VDC output, IP67, thermoplastic (PBT) housing, (2) 5-pin M12 quick-disconnect. | Stock | 319
GIG-XY-085-A-M12 | Gefran inclination sensor, 2 axes, +/- 85 degrees, +/-0.5 degrees accuracy, redundant 4-20 mA output, IP67, thermoplastic (PBT) housing, (2) 5-pin M12 quick-disconnect. | Stock | 309
GIG-XY-085-V-M12 | Gefran inclination sensor, 2 axes, +/- 85 degrees, +/-0.5 degrees accuracy, redundant 0-10 VDC output, IP67, thermoplastic (PBT) housing, (2) 5-pin M12 quick-disconnect. | Stock | 319
GIG-Z-360-A-M12 | Gefran inclination sensor, 1 axis, +/- 180 degrees, +/-0.5 degrees accuracy, redundant 4-20 mA output, IP67, thermoplastic (PBT) housing, (2) 5-pin M12 quick-disconnect. | Stock | 309
GIG-Z-360-V-M12 | Gefran inclination sensor, 1 axis, +/- 180 degrees, +/-0.5 degrees accuracy, redundant 0-10 VDC output, IP67, thermoplastic (PBT) housing, (2) 5-pin M12 quick-disconnect. | Stock | 319
GJ-10D | AutomationDirect encoder coupling, 10mm bore, glass fiber reinforced resin body, setscrew. For use with Koyo TRD-GK series encoders. | Stock | 12
GJ-4D | AutomationDirect encoder coupling, 4mm bore, glass fiber body, setscrew. For use with Koyo TRD-MX series encoders. | Stock | 12
GJ-635D | AutomationDirect encoder coupling, 1/4in bore, glass fiber reinforced resin body, setscrew. For use with Koyo TRDA-2E series encoders. | Stock | 22
GJ-6D | AutomationDirect encoder coupling, 6mm bore, glass fiber reinforced resin body, setscrew. For use with Koyo TRD-S series encoders. | Stock | 9.25
GJ-8D | AutomationDirect encoder coupling, 8mm bore, glass fiber reinforced resin body, setscrew. For use with Koyo TRD-N/NA series encoders. | Stock | 11
GJK-953D | AutomationDirect encoder coupling, 3/8in bore, glass fiber reinforced resin body, setscrew. For use with Koyo TRDA-20 and TRDA-25 series encoders. | Stock | 27
GLF812-K4 | Quadritalia eye bolt, M12 x 1.5mm x 22mm, galvanized steel. Package of 4. | Stock | 27 | 29
GLHD-141002-AS | IDEM safety switch, cable-pull interlock, with reset, 250m maximum pull cable length, emergency stop, dual head, (4) N.C. safety output(s), (2) N.O. monitoring output(s), 24 VDC LED, die-cast aluminum body, (4) 1/2in NPT cable entries. | Stock | 397
GLHD-141002-BS | IDEM safety switch, cable-pull interlock, with reset, 250m maximum pull cable length, emergency stop, dual head, (4) N.C. safety output(s), (2) N.O. monitoring output(s), 110 VAC LED, die-cast aluminum body, (4) 1/2in NPT cable entries. | Stock | 403
GLHD-141030-AS | IDEM safety switch, cable-pull interlock, with reset, 250m maximum pull cable length, dual head, (4) N.C. safety output(s), (2) N.O. monitoring output(s), 24 VDC LED, die-cast aluminum body, (4) 1/2in NPT cable entries. | Stock | 376
GLHD-141030-BS | IDEM safety switch, cable-pull interlock, with reset, 250m maximum pull cable length, dual head, (4) N.C. safety output(s), (2) N.O. monitoring output(s), 110 VAC LED, die-cast aluminum body, (4) 1/2in NPT cable entries. | Stock | 382
GLHD-141040 | IDEM safety switch, cable-pull interlock, with reset, 250m maximum pull cable length, emergency stop, dual head, (4) N.C. safety output(s), (2) N.O. monitoring output(s), die-cast aluminum body, (4) 1/2in NPT cable entries. | Stock | 371
GLHD-141042 | IDEM safety switch, cable-pull interlock, with reset, 250m maximum pull cable length, dual head, (4) N.C. safety output(s), (2) N.O. monitoring output(s), die-cast aluminum body, (4) 1/2in NPT cable entries. | Stock | 350
GLHD-141300-Z | IDEM Z-Range safety switch, cable-pull interlock, 250m maximum pull cable length, emergency stop, dual head, (2) OSSD safety output(s), (1) status monitoring output(s), dual color LED, die-cast aluminum body, 8-pin M12 quick-disconnect. | Stock | 525
GLHD-EX-141018 | IDEM safety switch, cable-pull interlock, with reset, hazardous location rated, 250m maximum pull cable length, emergency stop, dual head, (2) N.C. safety output(s), (2) N.O. monitoring output(s), die-cast aluminum body, pigtail. | Stock | 977
GLHD-SS-145002-AS | IDEM safety switch, cable-pull interlock, with reset, 250m maximum pull cable length, emergency stop, dual head, (4) N.C. safety output(s), (2) N.O. monitoring output(s), 24 VDC LED, 316 stainless steel body, (4) 1/2in NPT cable entries. | Stock | 619
GLHD-SS-145002-BS | IDEM safety switch, cable-pull interlock, with reset, 250m maximum pull cable length, emergency stop, dual head, (4) N.C. safety output(s), (2) N.O. monitoring output(s), 110 VAC LED, 316 stainless steel body, (4) 1/2in NPT cable entries. | Stock | 625
GLHD-SS-145024 | IDEM safety switch, cable-pull interlock, with reset, 250m maximum pull cable length, emergency stop, dual head, (4) N.C. safety output(s), (2) N.O. monitoring output(s), 316 stainless steel body, (4) 1/2in NPT cable entries. | Stock | 578
GLHD-SS-145026 | IDEM safety switch, cable-pull interlock, with reset, 250m maximum pull cable length, dual head, (4) N.C. safety output(s), (2) N.O. monitoring output(s), 316 stainless steel body, (4) 1/2in NPT cable entries. | Stock | 523
GLHD-SS-145300-Z | IDEM Z-Range safety switch, cable-pull interlock, 250m maximum pull cable length, emergency stop, dual head, (2) OSSD safety output(s), (1) status monitoring output(s), dual color LED, 316 stainless steel body, 8-pin M12 quick-disconnect. | Stock | 725
GLHL-141006-AS | IDEM safety switch, cable-pull interlock, with reset, 125m maximum pull cable length, emergency stop, left hand head, (4) N.C. safety output(s), (2) N.O. monitoring output(s), 24 VDC LED, die-cast aluminum body, (4) 1/2in NPT cable entries. | Stock | 244
GLHL-141006-BS | IDEM safety switch, cable-pull interlock, with reset, 125m maximum pull cable length, emergency stop, left hand head, (4) N.C. safety output(s), (2) N.O. monitoring output(s), 110 VAC LED, die-cast aluminum body, (4) 1/2in NPT cable entries. | Stock | 250
GLHL-141035 | IDEM safety switch, cable-pull interlock, with reset, 125m maximum pull cable length, emergency stop, left hand head, (4) N.C. safety output(s), (2) N.O. monitoring output(s), die-cast aluminum body, (4) 1/2in NPT cable entries. | Stock | 218
GLHL-141055-AS | IDEM safety switch, cable-pull interlock, with reset, 125m maximum pull cable length, left hand head, (4) N.C. safety output(s), (2) N.O. monitoring output(s), 24 VDC LED, die-cast aluminum body, (4) 1/2in NPT cable entries. | Stock | 223
GLHL-141055-BS | IDEM safety switch, cable-pull interlock, with reset, 125m maximum pull cable length, left hand head, (4) N.C. safety output(s), (2) N.O. monitoring output(s), 110 VAC LED, die-cast aluminum body, (4) 1/2in NPT cable entries. | Stock | 229
GLHL-141057 | IDEM safety switch, cable-pull interlock, with reset, 125m maximum pull cable length, left hand head, (4) N.C. safety output(s), (2) N.O. monitoring output(s), die-cast aluminum body, (4) 1/2in NPT cable entries. | Stock | 197
GLHL-141301-Z | IDEM Z-Range safety switch, cable-pull interlock, 125m maximum pull cable length, emergency stop, left hand head, (2) OSSD safety output(s), (1) status monitoring output(s), dual color LED, die-cast aluminum body, 8-pin M12 quick-disconnect. | Stock | 379
GLHL-EX-141020 | IDEM safety switch, cable-pull interlock, with reset, hazardous location rated, 125m maximum pull cable length, emergency stop, left hand head, (2) N.C. safety output(s), (2) N.O. monitoring output(s), die-cast aluminum body, pigtail. | Stock | 785
GLHL-SS-145006-AS | IDEM safety switch, cable-pull interlock, with reset, 125m maximum pull cable length, emergency stop, left hand head, (4) N.C. safety output(s), (2) N.O. monitoring output(s), 24 VDC LED, 316 stainless steel body, (4) 1/2in NPT cable entries. | Stock | 506
GLHL-SS-145006-BS | IDEM safety switch, cable-pull interlock, with reset, 125m maximum pull cable length, emergency stop, left hand head, (4) N.C. safety output(s), (2) N.O. monitoring output(s), 110 VAC LED, 316 stainless steel body, (4) 1/2in NPT cable entries. | Stock | 511
GLHL-SS-145035 | IDEM safety switch, cable-pull interlock, with reset, 125m maximum pull cable length, emergency stop, left hand head, (4) N.C. safety output(s), (2) N.O. monitoring output(s), 316 stainless steel body, (4) 1/2in NPT cable entries. | Stock | 464
GLHL-SS-145057 | IDEM safety switch, cable-pull interlock, with reset, 125m maximum pull cable length, left hand head, (4) N.C. safety output(s), (2) N.O. monitoring output(s), 316 stainless steel body, (4) 1/2in NPT cable entries. | Stock | 409
GLHL-SS-145301-Z | IDEM Z-Range safety switch, cable-pull interlock, 125m maximum pull cable length, emergency stop, left hand head, (2) OSSD safety output(s), (1) status monitoring output(s), dual color LED, 316 stainless steel body, 8-pin M12 quick-disconnect. | Stock | 621
GLHR-141010-AS | IDEM safety switch, cable-pull interlock, with reset, 125m maximum pull cable length, emergency stop, right hand head, (4) N.C. safety output(s), (2) N.O. monitoring output(s), 24 VDC LED, die-cast aluminum body, (4) 1/2in NPT cable entries. | Stock | 244
GLHR-141010-BS | IDEM safety switch, cable-pull interlock, with reset, 125m maximum pull cable length, emergency stop, right hand head, (4) N.C. safety output(s), (2) N.O. monitoring output(s), 110 VAC LED, die-cast aluminum body, (4) 1/2in NPT cable entries. | Stock | 250
GLHR-141036 | IDEM safety switch, cable-pull interlock, with reset, 125m maximum pull cable length, emergency stop, right hand head, (4) N.C. safety output(s), (2) N.O. monitoring output(s), die-cast aluminum body, (4) 1/2in NPT cable entries. | Stock | 218
GLHR-141056-AS | IDEM safety switch, cable-pull interlock, with reset, 125m maximum pull cable length, right hand head, (4) N.C. safety output(s), (2) N.O. monitoring output(s), 24 VDC LED, die-cast aluminum body, (4) 1/2in NPT cable entries. | Stock | 223
GLHR-141056-BS | IDEM safety switch, cable-pull interlock, with reset, 125m maximum pull cable length, right hand head, (4) N.C. safety output(s), (2) N.O. monitoring output(s), 110 VAC LED, die-cast aluminum body, (4) 1/2in NPT cable entries. | Stock | 229
GLHR-141058 | IDEM safety switch, cable-pull interlock, with reset, 125m maximum pull cable length, right hand head, (4) N.C. safety output(s), (2) N.O. monitoring output(s), die-cast aluminum body, (4) 1/2in NPT cable entries. | Stock | 197
GLHR-141302-Z | IDEM Z-Range safety switch, cable-pull interlock, 125m maximum pull cable length, emergency stop, right hand head, (2) OSSD safety output(s), (1) status monitoring output(s), dual color LED, die-cast aluminum body, 8-pin M12 quick-disconnect. | Stock | 379
GLHR-EX-141022 | IDEM safety switch, cable-pull interlock, with reset, hazardous location rated, 125m maximum pull cable length, emergency stop, right hand head, (2) N.C. safety output(s), (2) N.O. monitoring output(s), die-cast aluminum body, pigtail. | Stock | 785
GLHR-SS-145010-AS | IDEM safety switch, cable-pull interlock, with reset, 125m maximum pull cable length, emergency stop, right hand head, (4) N.C. safety output(s), (2) N.O. monitoring output(s), 24 VDC LED, 316 stainless steel body, (4) 1/2in NPT cable entries. | Stock | 506
GLHR-SS-145010-BS | IDEM safety switch, cable-pull interlock, with reset, 125m maximum pull cable length, emergency stop, right hand head, (4) N.C. safety output(s), (2) N.O. monitoring output(s), 110 VAC LED, 316 stainless steel body, (4) 1/2in NPT cable entries. | Stock | 511
GLHR-SS-145036 | IDEM safety switch, cable-pull interlock, with reset, 125m maximum pull cable length, emergency stop, right hand head, (4) N.C. safety output(s), (2) N.O. monitoring output(s), 316 stainless steel body, (4) 1/2in NPT cable entries. | Stock | 464
GLHR-SS-145058 | IDEM safety switch, cable-pull interlock, with reset, 125m maximum pull cable length, right hand head, (4) N.C. safety output(s), (2) N.O. monitoring output(s), 316 stainless steel body, (4) 1/2in NPT cable entries. | Stock | 409
GLHR-SS-145302-Z | IDEM Z-Range safety switch, cable-pull interlock, 125m maximum pull cable length, emergency stop, right hand head, (2) OSSD safety output(s), (1) status monitoring output(s), dual color LED, 316 stainless steel body, 8-pin M12 quick-disconnect. | Stock | 621
GLM-143002 | IDEM safety switch, cable-pull interlock, with reset, 50m maximum pull cable length, (2) N.C. safety output(s), (1) N.O. monitoring output(s), die-cast aluminum body, (3) 1/2in NPT cable entries. | Stock | 149
GLM-143051 | IDEM safety switch, cable-pull interlock, with reset, 50m maximum pull cable length, (3) N.C. safety output(s), (1) N.O. monitoring output(s), die-cast aluminum body, (3) 1/2in NPT cable entries. | Stock | 166
GLM-143053 | IDEM safety switch, cable-pull interlock, with reset, 50m maximum pull cable length, (2) N.C. safety output(s), (2) N.O. monitoring output(s), die-cast aluminum body, (3) 1/2in NPT cable entries. | Stock | 166
GLM-143057 | IDEM safety switch, cable-pull interlock, with reset, 50m maximum pull cable length, emergency stop, (3) N.C. safety output(s), (1) N.O. monitoring output(s), die-cast aluminum body, (3) 1/2in NPT cable entries. | Stock | 189
GLM-143067-AS | IDEM safety switch, cable-pull interlock, with reset, 50m maximum pull cable length, emergency stop, (3) N.C. safety output(s), (1) N.O. monitoring output(s), 24 VDC LED, die-cast aluminum body, (3) 1/2in NPT cable entries. | Stock | 217
GLM-143067-BS | IDEM safety switch, cable-pull interlock, with reset, 50m maximum pull cable length, emergency stop, (3) N.C. safety output(s), (1) N.O. monitoring output(s), 110 VAC LED, die-cast aluminum body, (3) 1/2in NPT cable entries. | Stock | 223
GLM-143300-Z | IDEM Z-Range safety switch, cable-pull interlock, 50m maximum pull cable length, emergency stop, (2) OSSD safety output(s), (1) status monitoring output(s), dual color LED, die-cast aluminum body, 8-pin M12 quick-disconnect. | Stock | 350
GLM-SS-148300-Z | IDEM Z-Range safety switch, cable-pull interlock, 50m maximum pull cable length, emergency stop, (2) OSSD safety output(s), (1) status monitoring output(s), dual color LED, 316 stainless steel body, 8-pin M12 quick-disconnect. | Stock | 512
GLP830 | Quadritalia bolt-on lifting lug, carbon steel. | Stock | 32.5 | 34.5
GLS-142002 | IDEM safety switch, cable-pull interlock, with reset, 80m maximum pull cable length, (2) N.C. safety output(s), (1) N.O. monitoring output(s), die-cast aluminum body, (3) 1/2in NPT cable entries. | Stock | 166
GLS-142051 | IDEM safety switch, cable-pull interlock, with reset, 80m maximum pull cable length, (3) N.C. safety output(s), (1) N.O. monitoring output(s), die-cast aluminum body, (3) 1/2in NPT cable entries. | Stock | 183
GLS-142053 | IDEM safety switch, cable-pull interlock, with reset, 80m maximum pull cable length, (2) N.C. safety output(s), (2) N.O. monitoring output(s), die-cast aluminum body, (3) 1/2in NPT cable entries. | Stock | 183
GLS-142063 | IDEM safety switch, cable-pull interlock, with reset, 80m maximum pull cable length, emergency stop, (3) N.C. safety output(s), (1) N.O. monitoring output(s), die-cast aluminum body, (3) 1/2in NPT cable entries. | Stock | 206
GLS-142075-AS | IDEM safety switch, cable-pull interlock, with reset, 80m maximum pull cable length, emergency stop, (3) N.C. safety output(s), (1) N.O. monitoring output(s), 24 VDC LED, die-cast aluminum body, (3) 1/2in NPT cable entries. | Stock | 234
GLS-142075-BS | IDEM safety switch, cable-pull interlock, with reset, 80m maximum pull cable length, emergency stop, (3) N.C. safety output(s), (1) N.O. monitoring output(s), 110 VAC LED, die-cast aluminum body, (3) 1/2in NPT cable entries. | Stock | 240
GLS-142300-Z | IDEM Z-Range safety switch, cable-pull interlock, 80m maximum pull cable length, emergency stop, (2) OSSD safety output(s), (1) status monitoring output(s), dual color LED, die-cast aluminum body, 8-pin M12 quick-disconnect. | Stock | 367
GLS-EX-142030 | IDEM safety switch, cable-pull interlock, with reset, hazardous location rated, 80m maximum pull cable length, emergency stop, (2) N.C. safety output(s), (2) N.O. monitoring output(s), die-cast aluminum body, pigtail. | Stock | 770
GLS-SS-144002 | IDEM safety switch, cable-pull interlock, with reset, 100m maximum pull cable length, (3) N.C. safety output(s), (1) N.O. monitoring output(s), 316 stainless steel body, (3) 1/2in NPT cable entries. | Stock | 365
GLS-SS-144004 | IDEM safety switch, cable-pull interlock, with reset, 100m maximum pull cable length, (2) N.C. safety output(s), (2) N.O. monitoring output(s), 316 stainless steel body, (3) 1/2in NPT cable entries. | Stock | 365
GLS-SS-144014 | IDEM safety switch, cable-pull interlock, with reset, 100m maximum pull cable length, emergency stop, (3) N.C. safety output(s), (1) N.O. monitoring output(s), 316 stainless steel body, (3) 1/2in NPT cable entries. | Stock | 424
GLS-SS-144020-AS | IDEM safety switch, cable-pull interlock, with reset, 100m maximum pull cable length, emergency stop, (3) N.C. safety output(s), (1) N.O. monitoring output(s), 24 VDC LED, 316 stainless steel body, (3) 1/2in NPT cable entries. | Stock | 468
GLS-SS-144020-BS | IDEM safety switch, cable-pull interlock, with reset, 100m maximum pull cable length, emergency stop, (3) N.C. safety output(s), (1) N.O. monitoring output(s), 110 VAC LED, 316 stainless steel body, (3) 1/2in NPT cable entries. | Stock | 474
GLS-SS-144300-Z | IDEM Z-Range safety switch, cable-pull interlock, 100m maximum pull cable length, emergency stop, (2) OSSD safety output(s), (1) status monitoring output(s), dual color LED, 316 stainless steel body, 8-pin M12 quick-disconnect. | Stock | 583
GLS-SS-EX-144030 | IDEM safety switch, cable-pull interlock, with reset, hazardous location rated, 100m maximum pull cable length, emergency stop, (2) N.C. safety output(s), (2) N.O. monitoring output(s), 316 stainless steel body, pigtail. | Stock | 1010
GM-311 | NITRA pneumatic valve manifold, anodized aluminum, rectangular, (1) station, #10-32 female threaded inlet(s), #10-32 female threaded outlet(s), #10-32 female threaded exhaust(s). For use with GVP-21 and GVP-31 series solenoid valves. | Stock | 24.5
GM-312 | NITRA pneumatic valve manifold, anodized aluminum, rectangular, (2) stations, #10-32 female threaded inlet(s), #10-32 female threaded outlet(s), #10-32 female threaded exhaust(s). For use with GVP-21 and GVP-31 series solenoid valves. | Stock | 34
GM-314 | NITRA pneumatic valve manifold, anodized aluminum, rectangular, (4) stations, #10-32 female threaded inlet(s), #10-32 female threaded outlet(s), #10-32 female threaded exhaust(s). For use with GVP-21 and GVP-31 series solenoid valves. | Stock | 38
GM-316 | NITRA pneumatic valve manifold, anodized aluminum, rectangular, (6) stations, #10-32 female threaded inlet(s), #10-32 female threaded outlet(s), #10-32 female threaded exhaust(s). For use with GVP-21 and GVP-31 series solenoid valves. | Stock | 45
GM-31BP | NITRA blanking plate, nylon. For use with GM-31 series manifolds. Gasket and mounting screws included. | Stock | 6
GM-321 | NITRA pneumatic valve manifold, anodized aluminum, rectangular, (1) station, #10-32 female threaded inlet(s), #10-32 female threaded outlet(s), #10-32 female threaded exhaust(s). For use with GVP-22 and GVP-32 series solenoid valves. | Stock | 24.5
GM-321-18N | NITRA pneumatic valve manifold, anodized aluminum, rectangular, (1) station, 1/8in female NPT inlet(s), 1/8in female NPT outlet(s), vent hole exhaust(s). For use with GVP-22 and GVP-32 series solenoid valves. | Stock | 29.5
GM-322 | NITRA pneumatic valve manifold, anodized aluminum, rectangular, (2) stations, 1/8in female NPT inlet(s), #10-32 female threaded outlet(s), 1/8in female NPT exhaust(s). For use with GVP-22 and GVP-32 series solenoid valves. | Stock | 31
GM-324 | NITRA pneumatic valve manifold, anodized aluminum, rectangular, (4) stations, 1/8in female NPT inlet(s), #10-32 female threaded outlet(s), 1/8in female NPT exhaust(s). For use with GVP-22 and GVP-32 series solenoid valves. | Stock | 42.5
GM-32BP | NITRA blanking plate, nylon. For use with GM-32 series manifolds. Gasket and mounting screws included. | Stock | 5.75
GMA-063 | Bussmann fuse, GMA series, small dimension, fast-acting, 0.063A, 250 VAC, glass tube. Package of 5. Supplemental, electronic protection applications. Manufacturer part number: GMA-63-R. | Stock | 10.5
GMA1 | Bussmann fuse, GMA series, small dimension, fast-acting, 1A, 250 VAC, glass tube. Package of 5. Supplemental, electronic protection applications. Manufacturer part number: GMA-1A-R. | Stock | 6.25
GMA-1 | Bussmann fuse, GMA series, small dimension, fast-acting, 0.10A, 250 VAC, glass tube. Package of 5. Supplemental, electronic protection applications. Manufacturer part number: GMA-100-R. | Stock | 9.75
GMA10 | Bussmann fuse, GMA series, small dimension, fast-acting, 10A, 125 VAC, glass tube. Package of 5. Supplemental, electronic protection applications. Manufacturer part number: GMA-10A-R. | Stock | 6.5
GMA15 | Bussmann fuse, GMA series, small dimension, fast-acting, 15A, 125 VAC, glass tube. Package of 5. Supplemental, electronic protection applications. Manufacturer part number: GMA-15A-R. | Stock | 6.5
GMA1-5 | Bussmann fuse, GMA series, small dimension, fast-acting, 1.5A, 250 VAC, glass tube. Package of 5. Supplemental, electronic protection applications. Manufacturer part number: GMA-1.5A-R. | Stock | 6.25
GMA1-6 | Bussmann fuse, GMA series, small dimension, fast-acting, 1.6A, 250 VAC, glass tube. Package of 5. Supplemental, electronic protection applications. Manufacturer part number: GMA-1.6A-R. | Stock | 6.25
GMA2 | Bussmann fuse, GMA series, small dimension, fast-acting, 2A, 250 VAC, glass tube. Package of 5. Supplemental, electronic protection applications. Manufacturer part number: GMA-2A-R. | Stock | 6.25
GMA2-5 | Bussmann fuse, GMA series, small dimension, fast-acting, 2.5A, 250 VAC, glass tube. Package of 5. Supplemental, electronic protection applications. Manufacturer part number: GMA-2.5A-R. | Stock | 6.25
GMA-25 | Bussmann fuse, GMA series, small dimension, fast-acting, 0.25A, 250 VAC, glass tube. Package of 5. Supplemental, electronic protection applications. Manufacturer part number: GMA-250-R. | Stock | 7.25
GMA3 | Bussmann fuse, GMA series, small dimension, fast-acting, 3A, 250 VAC, glass tube. Package of 5. Supplemental, electronic protection applications. Manufacturer part number: GMA-3A-R. | Stock | 6.25
GMA4 | Bussmann fuse, GMA series, small dimension, fast-acting, 4A, 125 VAC, glass tube. Package of 5. Supplemental, electronic protection applications. Manufacturer part number: GMA-4A-R. | Stock | 6.25
GMA5 | Bussmann fuse, GMA series, small dimension, fast-acting, 5A, 125 VAC, glass tube. Package of 5. Supplemental, electronic protection applications. Manufacturer part number: GMA-5A-R. | Stock | 6.25
GMA-5 | Bussmann fuse, GMA series, small dimension, fast-acting, 0.5A, 250 VAC, glass tube. Package of 5. Supplemental, electronic protection applications. Manufacturer part number: GMA-500-R. | Stock | 6.25
GMA6 | Bussmann fuse, GMA series, small dimension, fast-acting, 6A, 125 VAC, glass tube. Package of 5. Supplemental, electronic protection applications. Manufacturer part number: GMA-6A-R. | Stock | 6.25
GMA7 | Bussmann fuse, GMA series, small dimension, fast-acting, 7A, 125 VAC, glass tube. Package of 5. Supplemental, electronic protection applications. Manufacturer part number: GMA-7A-R. | Stock | 6.5
GMA8 | Bussmann fuse, GMA series, small dimension, fast-acting, 8A, 125 VAC, glass tube. Package of 5. Supplemental, electronic protection applications. Manufacturer part number: GMA-8A-R. | Stock | 6.5
GMB-100MM | NITRA mounting bracket, zinc plated steel. For use with 100mm bore G-series cylinders. | Stock | 24
GMB-32MM | NITRA mounting bracket, zinc plated steel. For use with 32mm bore G-series cylinders. | Stock | 7
GMB-40MM | NITRA mounting bracket, zinc plated steel. For use with 40mm bore G-series cylinders. | Stock | 8.25
GMB-50MM | NITRA mounting bracket, zinc plated steel. For use with 50mm bore G-series cylinders. | Stock | 9.5
GMB-63MM | NITRA mounting bracket, zinc plated steel. For use with 63mm bore G-series cylinders. | Stock | 10.5
GMB-80MM | NITRA mounting bracket, zinc plated steel. For use with 80mm bore G-series cylinders. | Stock | 15
GMC1 | Bussmann fuse, GMC series, small dimension, medium time-delay, 1A, 250 VAC, glass tube. Package of 5. Supplemental, electronic protection applications. Manufacturer part number: GMC-1A-R. | Stock | 10.5
GMC10 | Bussmann fuse, GMC series, small dimension, medium time-delay, 10A, 125 VAC, glass tube. Package of 5. Supplemental, electronic protection applications. Manufacturer part number: GMC-10A-R. | Stock | 10.5
GMC-100MM | NITRA rear pivot eye, zinc plated steel. For use with 100mm bore G-series cylinders. | Stock | 44.5
GMC2 | Bussmann fuse, GMC series, small dimension, medium time-delay, 2A, 250 VAC, glass tube. Package of 5. Supplemental, electronic protection applications. Manufacturer part number: GMC-2A-R. | Stock | 10.5
GMC3 | Bussmann fuse, GMC series, small dimension, medium time-delay, 3A, 250 VAC, glass tube. Package of 5. Supplemental, electronic protection applications. Manufacturer part number: GMC-3A-R. | Stock | 10.5
GMC-32MM | NITRA rear pivot eye, zinc plated steel. For use with 32mm bore G-series cylinders. | Stock | 18
GMC4 | Bussmann fuse, GMC series, small dimension, medium time-delay, 4A, 125 VAC, glass tube. Package of 5. Supplemental, electronic protection applications. Manufacturer part number: GMC-4A-R. | Stock | 10.5
GMC-40MM | NITRA rear pivot eye, zinc plated steel. For use with 40mm bore G-series cylinders. | Stock | 19
GMC5 | Bussmann fuse, GMC series, small dimension, medium time-delay, 5A, 125 VAC, glass tube. Package of 5. Supplemental, electronic protection applications. Manufacturer part number: GMC-5A-R. | Stock | 10.5
GMC-5 | Bussmann fuse, GMC series, small dimension, medium time-delay, 0.5A, 250 VAC, glass tube. Package of 5. Supplemental, electronic protection applications. Manufacturer part number: GMC-500MA-R. | Stock | 10.5
GMC-50MM | NITRA rear pivot eye, zinc plated steel. For use with 50mm bore G-series cylinders. | Stock | 22
GMC-63MM | NITRA rear pivot eye, zinc plated steel. For use with 63mm bore G-series cylinders. | Stock | 26
GMC-80MM | NITRA rear pivot eye, zinc plated steel. For use with 80mm bore G-series cylinders. | Stock | 32
GMCB-1B-1 | Gladiator miniature supplementary protector, 1A, 277 VAC / 60 VDC, 1-pole, B curve, thermal magnetic, 6kA @ 277 VAC interrupting rating, 35mm DIN rail mount. | Stock | 8 | 8.5
GMCB-1B-10 | Gladiator miniature supplementary protector, 10A, 277 VAC / 60 VDC, 1-pole, B curve, thermal magnetic, 6kA @ 277 VAC interrupting rating, 35mm DIN rail mount. | Stock | 8 | 8.5
GMCB-1B-15 | Gladiator miniature supplementary protector, 15A, 277 VAC / 60 VDC, 1-pole, B curve, thermal magnetic, 6kA @ 277 VAC interrupting rating, 35mm DIN rail mount. | Stock | 8 | 8.5
GMCB-1B-16 | Gladiator miniature supplementary protector, 16A, 277 VAC / 60 VDC, 1-pole, B curve, thermal magnetic, 6kA @ 277 VAC interrupting rating, 35mm DIN rail mount. | Stock | 8 | 8.5
GMCB-1B-2 | Gladiator miniature supplementary protector, 2A, 277 VAC / 60 VDC, 1-pole, B curve, thermal magnetic, 6kA @ 277 VAC interrupting rating, 35mm DIN rail mount. | Stock | 8 | 8.5
GMCB-1B-20 | Gladiator miniature supplementary protector, 20A, 277 VAC / 60 VDC, 1-pole, B curve, thermal magnetic, 6kA @ 277 VAC interrupting rating, 35mm DIN rail mount. | Stock | 8 | 8.5
GMCB-1B-25 | Gladiator miniature supplementary protector, 25A, 277 VAC / 60 VDC, 1-pole, B curve, thermal magnetic, 6kA @ 277 VAC interrupting rating, 35mm DIN rail mount. | Stock | 8 | 8.5
GMCB-1B-3 | Gladiator miniature supplementary protector, 3A, 277 VAC / 60 VDC, 1-pole, B curve, thermal magnetic, 6kA @ 277 VAC interrupting rating, 35mm DIN rail mount. | Stock | 8 | 8.5
GMCB-1B-30 | Gladiator miniature supplementary protector, 30A, 277 VAC / 60 VDC, 1-pole, B curve, thermal magnetic, 6kA @ 277 VAC interrupting rating, 35mm DIN rail mount. | Stock | 8 | 8.5
GMCB-1B-32 | Gladiator miniature supplementary protector, 32A, 277 VAC / 60 VDC, 1-pole, B curve, thermal magnetic, 6kA @ 277 VAC interrupting rating, 35mm DIN rail mount. | Stock | 8 | 8.5
GMCB-1B-4 | Gladiator miniature supplementary protector, 4A, 277 VAC / 60 VDC, 1-pole, B curve, thermal magnetic, 6kA @ 277 VAC interrupting rating, 35mm DIN rail mount. | Stock | 8 | 8.5
GMCB-1B-40 | Gladiator miniature supplementary protector, 40A, 277 VAC / 60 VDC, 1-pole, B curve, thermal magnetic, 6kA @ 277 VAC interrupting rating, 35mm DIN rail mount. | Stock | 8 | 8.5
GMCB-1B-5 | Gladiator miniature supplementary protector, 5A, 277 VAC / 60 VDC, 1-pole, B curve, thermal magnetic, 6kA @ 277 VAC interrupting rating, 35mm DIN rail mount. | Stock | 8 | 8.5
GMCB-1B-50 | Gladiator miniature supplementary protector, 50A, 277 VAC / 60 VDC, 1-pole, B curve, thermal magnetic, 6kA @ 277 VAC interrupting rating, 35mm DIN rail mount. | Stock | 8.75 | 9.25
GMCB-1B-6 | Gladiator miniature supplementary protector, 6A, 277 VAC / 60 VDC, 1-pole, B curve, thermal magnetic, 6kA @ 277 VAC interrupting rating, 35mm DIN rail mount. | Stock | 8 | 8.5
GMCB-1B-63 | Gladiator miniature supplementary protector, 63A, 277 VAC / 60 VDC, 1-pole, B curve, thermal magnetic, 6kA @ 277 VAC interrupting rating, 35mm DIN rail mount. | Stock | 8.75 | 9.25
GMCB-1B-8 | Gladiator miniature supplementary protector, 8A, 277 VAC / 60 VDC, 1-pole, B curve, thermal magnetic, 6kA @ 277 VAC interrupting rating, 35mm DIN rail mount. | Stock | 8 | 8.5
GMCB-1C-1 | Gladiator miniature supplementary protector, 1A, 277 VAC / 60 VDC, 1-pole, C curve, thermal magnetic, 6kA @ 277 VAC interrupting rating, 35mm DIN rail mount. | Stock | 8 | 8.5
GMCB-1C-10 | Gladiator miniature supplementary protector, 10A, 277 VAC / 60 VDC, 1-pole, C curve, thermal magnetic, 6kA @ 277 VAC interrupting rating, 35mm DIN rail mount. | Stock | 8 | 8.5
GMCB-1C-15 | Gladiator miniature supplementary protector, 15A, 277 VAC / 60 VDC, 1-pole, C curve, thermal magnetic, 6kA @ 277 VAC interrupting rating, 35mm DIN rail mount. | Stock | 8 | 8.5
GMCB-1C-16 | Gladiator miniature supplementary protector, 16A, 277 VAC / 60 VDC, 1-pole, C curve, thermal magnetic, 6kA @ 277 VAC interrupting rating, 35mm DIN rail mount. | Stock | 8 | 8.5
GMCB-1C-2 | Gladiator miniature supplementary protector, 2A, 277 VAC / 60 VDC, 1-pole, C curve, thermal magnetic, 6kA @ 277 VAC interrupting rating, 35mm DIN rail mount. | Stock | 8 | 8.5
GMCB-1C-20 | Gladiator miniature supplementary protector, 20A, 277 VAC / 60 VDC, 1-pole, C curve, thermal magnetic, 6kA @ 277 VAC interrupting rating, 35mm DIN rail mount. | Stock | 8 | 8.5
GMCB-1C-25 | Gladiator miniature supplementary protector, 25A, 277 VAC / 60 VDC, 1-pole, C curve, thermal magnetic, 6kA @ 277 VAC interrupting rating, 35mm DIN rail mount. | Stock | 8 | 8.5
GMCB-1C-3 | Gladiator miniature supplementary protector, 3A, 277 VAC / 60 VDC, 1-pole, C curve, thermal magnetic, 6kA @ 277 VAC interrupting rating, 35mm DIN rail mount. | Stock | 8 | 8.5
GMCB-1C-30 | Gladiator miniature supplementary protector, 30A, 277 VAC / 60 VDC, 1-pole, C curve, thermal magnetic, 6kA @ 277 VAC interrupting rating, 35mm DIN rail mount. | Stock | 8 | 8.5
GMCB-1C-32 | Gladiator miniature supplementary protector, 32A, 277 VAC / 60 VDC, 1-pole, C curve, thermal magnetic, 6kA @ 277 VAC interrupting rating, 35mm DIN rail mount. | Stock | 8 | 8.5
GMCB-1C-4 | Gladiator miniature supplementary protector, 4A, 277 VAC / 60 VDC, 1-pole, C curve, thermal magnetic, 6kA @ 277 VAC interrupting rating, 35mm DIN rail mount. | Stock | 8 | 8.5
GMCB-1C-40 | Gladiator miniature supplementary protector, 40A, 277 VAC / 60 VDC, 1-pole, C curve, thermal magnetic, 6kA @ 277 VAC interrupting rating, 35mm DIN rail mount. | Stock | 8 | 8.5
GMCB-1C-5 | Gladiator miniature supplementary protector, 5A, 277 VAC / 60 VDC, 1-pole, C curve, thermal magnetic, 6kA @ 277 VAC interrupting rating, 35mm DIN rail mount. | Stock | 8 | 8.5
GMCB-1C-50 | Gladiator miniature supplementary protector, 50A, 277 VAC / 60 VDC, 1-pole, C curve, thermal magnetic, 6kA @ 277 VAC interrupting rating, 35mm DIN rail mount. | Stock | 8.75 | 9.25
GMCB-1C-6 | Gladiator miniature supplementary protector, 6A, 277 VAC / 60 VDC, 1-pole, C curve, thermal magnetic, 6kA @ 277 VAC interrupting rating, 35mm DIN rail mount. | Stock | 8 | 8.5
GMCB-1C-63 | Gladiator miniature supplementary protector, 63A, 277 VAC / 60 VDC, 1-pole, C curve, thermal magnetic, 6kA @ 277 VAC interrupting rating, 35mm DIN rail mount. | Stock | 8.75 | 9.25
GMCB-1C-8 | Gladiator miniature supplementary protector, 8A, 277 VAC / 60 VDC, 1-pole, C curve, thermal magnetic, 6kA @ 277 VAC interrupting rating, 35mm DIN rail mount. | Stock | 8 | 8.5
GMCB-1D-1 | Gladiator miniature supplementary protector, 1A, 277 VAC / 60 VDC, 1-pole, D curve, thermal magnetic, 6kA @ 277 VAC interrupting rating, 35mm DIN rail mount. | Stock | 8 | 8.5
GMCB-1D-10 | Gladiator miniature supplementary protector, 10A, 277 VAC / 60 VDC, 1-pole, D curve, thermal magnetic, 6kA @ 277 VAC interrupting rating, 35mm DIN rail mount. | Stock | 8 | 8.5
GMCB-1D-15 | Gladiator miniature supplementary protector, 15A, 277 VAC / 60 VDC, 1-pole, D curve, thermal magnetic, 6kA @ 277 VAC interrupting rating, 35mm DIN rail mount. | Stock | 8 | 8.5
GMCB-1D-16 | Gladiator miniature supplementary protector, 16A, 277 VAC / 60 VDC, 1-pole, D curve, thermal magnetic, 6kA @ 277 VAC interrupting rating, 35mm DIN rail mount. | Stock | 8 | 8.5
GMCB-1D-2 | Gladiator miniature supplementary protector, 2A, 277 VAC / 60 VDC, 1-pole, D curve, thermal magnetic, 6kA @ 277 VAC interrupting rating, 35mm DIN rail mount. | Stock | 8 | 8.5
GMCB-1D-20 | Gladiator miniature supplementary protector, 20A, 277 VAC / 60 VDC, 1-pole, D curve, thermal magnetic, 6kA @ 277 VAC interrupting rating, 35mm DIN rail mount. | Stock | 8 | 8.5
GMCB-1D-25 | Gladiator miniature supplementary protector, 25A, 277 VAC / 60 VDC, 1-pole, D curve, thermal magnetic, 6kA @ 277 VAC interrupting rating, 35mm DIN rail mount. | Stock | 8 | 8.5
GMCB-1D-3 | Gladiator miniature supplementary protector, 3A, 277 VAC / 60 VDC, 1-pole, D curve, thermal magnetic, 6kA @ 277 VAC interrupting rating, 35mm DIN rail mount. | Stock | 8 | 8.5
GMCB-1D-30 | Gladiator miniature supplementary protector, 30A, 277 VAC / 60 VDC, 1-pole, D curve, thermal magnetic, 6kA @ 277 VAC interrupting rating, 35mm DIN rail mount. | Stock | 8 | 8.5
GMCB-1D-32 | Gladiator miniature supplementary protector, 32A, 277 VAC / 60 VDC, 1-pole, D curve, thermal magnetic, 6kA @ 277 VAC interrupting rating, 35mm DIN rail mount. | Stock | 8 | 8.5
GMCB-1D-4 | Gladiator miniature supplementary protector, 4A, 277 VAC / 60 VDC, 1-pole, D curve, thermal magnetic, 6kA @ 277 VAC interrupting rating, 35mm DIN rail mount. | Stock | 8 | 8.5
GMCB-1D-40 | Gladiator miniature supplementary protector, 40A, 277 VAC / 60 VDC, 1-pole, D curve, thermal magnetic, 6kA @ 277 VAC interrupting rating, 35mm DIN rail mount. | Stock | 8 | 8.5
GMCB-1D-5 | Gladiator miniature supplementary protector, 5A, 277 VAC / 60 VDC, 1-pole, D curve, thermal magnetic, 6kA @ 277 VAC interrupting rating, 35mm DIN rail mount. | Stock | 8 | 8.5
GMCB-1D-50 | Gladiator miniature supplementary protector, 50A, 277 VAC / 60 VDC, 1-pole, D curve, thermal magnetic, 6kA @ 277 VAC interrupting rating, 35mm DIN rail mount. | Stock | 8.75 | 9.25
GMCB-1D-6 | Gladiator miniature supplementary protector, 6A, 277 VAC / 60 VDC, 1-pole, D curve, thermal magnetic, 6kA @ 277 VAC interrupting rating, 35mm DIN rail mount. | Stock | 8 | 8.5
GMCB-1D-63 | Gladiator miniature supplementary protector, 63A, 277 VAC / 60 VDC, 1-pole, D curve, thermal magnetic, 6kA @ 277 VAC interrupting rating, 35mm DIN rail mount. | Stock | 8.75 | 9.25
GMCB-1D-8 | Gladiator miniature supplementary protector, 8A, 277 VAC / 60 VDC, 1-pole, D curve, thermal magnetic, 6kA @ 277 VAC interrupting rating, 35mm DIN rail mount. | Stock | 8 | 8.5
GMCB-2B-1 | Gladiator miniature supplementary protector, 1A, 480Y / 277 VAC / 125 VDC, 2-pole, B curve, thermal magnetic, 6kA @ 480Y/277 VAC interrupting rating, 35mm DIN rail mount. | Stock | 16 | 17
GMCB-2B-10 | Gladiator miniature supplementary protector, 10A, 480Y / 277 VAC / 125 VDC, 2-pole, B curve, thermal magnetic, 6kA @ 480Y/277 VAC interrupting rating, 35mm DIN rail mount. | Stock | 16 | 17
GMCB-2B-15 | Gladiator miniature supplementary protector, 15A, 480Y / 277 VAC / 125 VDC, 2-pole, B curve, thermal magnetic, 6kA @ 480Y/277 VAC interrupting rating, 35mm DIN rail mount. | Stock | 16 | 17
GMCB-2B-16 | Gladiator miniature supplementary protector, 16A, 480Y / 277 VAC / 125 VDC, 2-pole, B curve, thermal magnetic, 6kA @ 480Y/277 VAC interrupting rating, 35mm DIN rail mount. | Stock | 16 | 17
GMCB-2B-2 | Gladiator miniature supplementary protector, 2A, 480Y / 277 VAC / 125 VDC, 2-pole, B curve, thermal magnetic, 6kA @ 480Y/277 VAC interrupting rating, 35mm DIN rail mount. | Stock | 16 | 17
GMCB-2B-20 | Gladiator miniature supplementary protector, 20A, 480Y / 277 VAC / 125 VDC, 2-pole, B curve, thermal magnetic, 6kA @ 480Y/277 VAC interrupting rating, 35mm DIN rail mount. | Stock | 16 | 17
GMCB-2B-25 | Gladiator miniature supplementary protector, 25A, 480Y / 277 VAC / 125 VDC, 2-pole, B curve, thermal magnetic, 6kA @ 480Y/277 VAC interrupting rating, 35mm DIN rail mount. | Stock | 16 | 17
GMCB-2B-3 | Gladiator miniature supplementary protector, 3A, 480Y / 277 VAC / 125 VDC, 2-pole, B curve, thermal magnetic, 6kA @ 480Y/277 VAC interrupting rating, 35mm DIN rail mount. | Stock | 16 | 17
GMCB-2B-30 | Gladiator miniature supplementary protector, 30A, 480Y / 277 VAC / 125 VDC, 2-pole, B curve, thermal magnetic, 6kA @ 480Y/277 VAC interrupting rating, 35mm DIN rail mount. | Stock | 16 | 17
GMCB-2B-32 | Gladiator miniature supplementary protector, 32A, 480Y / 277 VAC / 125 VDC, 2-pole, B curve, thermal magnetic, 6kA @ 480Y/277 VAC interrupting rating, 35mm DIN rail mount. | Stock | 16 | 17
GMCB-2B-4 | Gladiator miniature supplementary protector, 4A, 480Y / 277 VAC / 125 VDC, 2-pole, B curve, thermal magnetic, 6kA @ 480Y/277 VAC interrupting rating, 35mm DIN rail mount. | Stock | 16 | 17
GMCB-2B-40 | Gladiator miniature supplementary protector, 40A, 480Y / 277 VAC / 125 VDC, 2-pole, B curve, thermal magnetic, 6kA @ 480Y/277 VAC interrupting rating, 35mm DIN rail mount. | Stock | 16 | 17
GMCB-2B-5 | Gladiator miniature supplementary protector, 5A, 480Y / 277 VAC / 125 VDC, 2-pole, B curve, thermal magnetic, 6kA @ 480Y/277 VAC interrupting rating, 35mm DIN rail mount. | Stock | 16 | 17
GMCB-2B-50 | Gladiator miniature supplementary protector, 50A, 480Y / 277 VAC / 125 VDC, 2-pole, B curve, thermal magnetic, 6kA @ 480Y/277 VAC interrupting rating, 35mm DIN rail mount. | Stock | 18 | 19
GMCB-2B-6 | Gladiator miniature supplementary protector, 6A, 480Y / 277 VAC / 125 VDC, 2-pole, B curve, thermal magnetic, 6kA @ 480Y/277 VAC interrupting rating, 35mm DIN rail mount. | Stock | 16 | 17
GMCB-2B-63 | Gladiator miniature supplementary protector, 63A, 480Y / 277 VAC / 125 VDC, 2-pole, B curve, thermal magnetic, 6kA @ 480Y/277 VAC interrupting rating, 35mm DIN rail mount. | Stock | 18 | 19
GMCB-2B-8 | Gladiator miniature supplementary protector, 8A, 480Y / 277 VAC / 125 VDC, 2-pole, B curve, thermal magnetic, 6kA @ 480Y/277 VAC interrupting rating, 35mm DIN rail mount. | Stock | 16 | 17
GMCB-2C-1 | Gladiator miniature supplementary protector, 1A, 480Y / 277 VAC / 125 VDC, 2-pole, C curve, thermal magnetic, 6kA @ 480Y/277 VAC interrupting rating, 35mm DIN rail mount. | Stock | 16 | 17
GMCB-2C-10 | Gladiator miniature supplementary protector, 10A, 480Y / 277 VAC / 125 VDC, 2-pole, C curve, thermal magnetic, 6kA @ 480Y/277 VAC interrupting rating, 35mm DIN rail mount. | Stock | 16 | 17
GMCB-2C-15 | Gladiator miniature supplementary protector, 15A, 480Y / 277 VAC / 125 VDC, 2-pole, C curve, thermal magnetic, 6kA @ 480Y/277 VAC interrupting rating, 35mm DIN rail mount. | Stock | 16 | 17
GMCB-2C-16 | Gladiator miniature supplementary protector, 16A, 480Y / 277 VAC / 125 VDC, 2-pole, C curve, thermal magnetic, 6kA @ 480Y/277 VAC interrupting rating, 35mm DIN rail mount. | Stock | 16 | 17
GMCB-2C-2 | Gladiator miniature supplementary protector, 2A, 480Y / 277 VAC / 125 VDC, 2-pole, C curve, thermal magnetic, 6kA @ 480Y/277 VAC interrupting rating, 35mm DIN rail mount. | Stock | 16 | 17
GMCB-2C-20 | Gladiator miniature supplementary protector, 20A, 480Y / 277 VAC / 125 VDC, 2-pole, C curve, thermal magnetic, 6kA @ 480Y/277 VAC interrupting rating, 35mm DIN rail mount. | Stock | 16 | 17
GMCB-2C-25 | Gladiator miniature supplementary protector, 25A, 480Y / 277 VAC / 125 VDC, 2-pole, C curve, thermal magnetic, 6kA @ 480Y/277 VAC interrupting rating, 35mm DIN rail mount. | Stock | 16 | 17
GMCB-2C-3 | Gladiator miniature supplementary protector, 3A, 480Y / 277 VAC / 125 VDC, 2-pole, C curve, thermal magnetic, 6kA @ 480Y/277 VAC interrupting rating, 35mm DIN rail mount. | Stock | 16 | 17
GMCB-2C-30 | Gladiator miniature supplementary protector, 30A, 480Y / 277 VAC / 125 VDC, 2-pole, C curve, thermal magnetic, 6kA @ 480Y/277 VAC interrupting rating, 35mm DIN rail mount. | Stock | 16 | 17
GMCB-2C-32 | Gladiator miniature supplementary protector, 32A, 480Y / 277 VAC / 125 VDC, 2-pole, C curve, thermal magnetic, 6kA @ 480Y/277 VAC interrupting rating, 35mm DIN rail mount. | Stock | 16 | 17
GMCB-2C-4 | Gladiator miniature supplementary protector, 4A, 480Y / 277 VAC / 125 VDC, 2-pole, C curve, thermal magnetic, 6kA @ 480Y/277 VAC interrupting rating, 35mm DIN rail mount. | Stock | 16 | 17
GMCB-2C-40 | Gladiator miniature supplementary protector, 40A, 480Y / 277 VAC / 125 VDC, 2-pole, C curve, thermal magnetic, 6kA @ 480Y/277 VAC interrupting rating, 35mm DIN rail mount. | Stock | 16 | 17
GMCB-2C-5 | Gladiator miniature supplementary protector, 5A, 480Y / 277 VAC / 125 VDC, 2-pole, C curve, thermal magnetic, 6kA @ 480Y/277 VAC interrupting rating, 35mm DIN rail mount. | Stock | 16 | 17
GMCB-2C-50 | Gladiator miniature supplementary protector, 50A, 480Y / 277 VAC / 125 VDC, 2-pole, C curve, thermal magnetic, 6kA @ 480Y/277 VAC interrupting rating, 35mm DIN rail mount. | Stock | 18 | 19
GMCB-2C-6 | Gladiator miniature supplementary protector, 6A, 480Y / 277 VAC / 125 VDC, 2-pole, C curve, thermal magnetic, 6kA @ 480Y/277 VAC interrupting rating, 35mm DIN rail mount. | Stock | 16 | 17
GMCB-2C-63 | Gladiator miniature supplementary protector, 63A, 480Y / 277 VAC / 125 VDC, 2-pole, C curve, thermal magnetic, 6kA @ 480Y/277 VAC interrupting rating, 35mm DIN rail mount. | Stock | 18 | 19
GMCB-2C-8 | Gladiator miniature supplementary protector, 8A, 480Y / 277 VAC / 125 VDC, 2-pole, C curve, thermal magnetic, 6kA @ 480Y/277 VAC interrupting rating, 35mm DIN rail mount. | Stock | 16 | 17
GMCB-2D-1 | Gladiator miniature supplementary protector, 1A, 480Y / 277 VAC / 125 VDC, 2-pole, D curve, thermal magnetic, 6kA @ 480Y/277 VAC interrupting rating, 35mm DIN rail mount. | Stock | 16 | 17
GMCB-2D-10 | Gladiator miniature supplementary protector, 10A, 480Y / 277 VAC / 125 VDC, 2-pole, D curve, thermal magnetic, 6kA @ 480Y/277 VAC interrupting rating, 35mm DIN rail mount. | Stock | 16 | 17
GMCB-2D-15 | Gladiator miniature supplementary protector, 15A, 480Y / 277 VAC / 125 VDC, 2-pole, D curve, thermal magnetic, 6kA @ 480Y/277 VAC interrupting rating, 35mm DIN rail mount. | Stock | 16 | 17
GMCB-2D-16 | Gladiator miniature supplementary protector, 16A, 480Y / 277 VAC / 125 VDC, 2-pole, D curve, thermal magnetic, 6kA @ 480Y/277 VAC interrupting rating, 35mm DIN rail mount. | Stock | 16 | 17
GMCB-2D-2 | Gladiator miniature supplementary protector, 2A, 480Y / 277 VAC / 125 VDC, 2-pole, D curve, thermal magnetic, 6kA @ 480Y/277 VAC interrupting rating, 35mm DIN rail mount. | Stock | 16 | 17
GMCB-2D-20 | Gladiator miniature supplementary protector, 20A, 480Y / 277 VAC / 125 VDC, 2-pole, D curve, thermal magnetic, 6kA @ 480Y/277 VAC interrupting rating, 35mm DIN rail mount. | Stock | 16 | 17
GMCB-2D-25 | Gladiator miniature supplementary protector, 25A, 480Y / 277 VAC / 125 VDC, 2-pole, D curve, thermal magnetic, 6kA @ 480Y/277 VAC interrupting rating, 35mm DIN rail mount. | Stock | 16 | 17
GMCB-2D-3 | Gladiator miniature supplementary protector, 3A, 480Y / 277 VAC / 125 VDC, 2-pole, D curve, thermal magnetic, 6kA @ 480Y/277 VAC interrupting rating, 35mm DIN rail mount. | Stock | 16 | 17
GMCB-2D-30 | Gladiator miniature supplementary protector, 30A, 480Y / 277 VAC / 125 VDC, 2-pole, D curve, thermal magnetic, 6kA @ 480Y/277 VAC interrupting rating, 35mm DIN rail mount. | Stock | 16 | 17
GMCB-2D-32 | Gladiator miniature supplementary protector, 32A, 480Y / 277 VAC / 125 VDC, 2-pole, D curve, thermal magnetic, 6kA @ 480Y/277 VAC interrupting rating, 35mm DIN rail mount. | Stock | 16 | 17
GMCB-2D-4 | Gladiator miniature supplementary protector, 4A, 480Y / 277 VAC / 125 VDC, 2-pole, D curve, thermal magnetic, 6kA @ 480Y/277 VAC interrupting rating, 35mm DIN rail mount. | Stock | 16 | 17
GMCB-2D-40 | Gladiator miniature supplementary protector, 40A, 480Y / 277 VAC / 125 VDC, 2-pole, D curve, thermal magnetic, 6kA @ 480Y/277 VAC interrupting rating, 35mm DIN rail mount. | Stock | 16 | 17
GMCB-2D-5 | Gladiator miniature supplementary protector, 5A, 480Y / 277 VAC / 125 VDC, 2-pole, D curve, thermal magnetic, 6kA @ 480Y/277 VAC interrupting rating, 35mm DIN rail mount. | Stock | 16 | 17
GMCB-2D-50 | Gladiator miniature supplementary protector, 50A, 480Y / 277 VAC / 125 VDC, 2-pole, D curve, thermal magnetic, 6kA @ 480Y/277 VAC interrupting rating, 35mm DIN rail mount. | Stock | 18 | 19
GMCB-2D-6 | Gladiator miniature supplementary protector, 6A, 480Y / 277 VAC / 125 VDC, 2-pole, D curve, thermal magnetic, 6kA @ 480Y/277 VAC interrupting rating, 35mm DIN rail mount. | Stock | 16 | 17
GMCB-2D-63 | Gladiator miniature supplementary protector, 63A, 480Y / 277 VAC / 125 VDC, 2-pole, D curve, thermal magnetic, 6kA @ 480Y/277 VAC interrupting rating, 35mm DIN rail mount. | Stock | 18 | 19
GMCB-2D-8 | Gladiator miniature supplementary protector, 8A, 480Y / 277 VAC / 125 VDC, 2-pole, D curve, thermal magnetic, 6kA @ 480Y/277 VAC interrupting rating, 35mm DIN rail mount. | Stock | 16 | 17
GMCB-3B-1 | Gladiator miniature supplementary protector, 1A, 480Y / 277 VAC / 125 VDC, 3-pole, B curve, thermal magnetic, 6kA @ 480Y/277 VAC interrupting rating, 35mm DIN rail mount. | Stock | 24.5 | 25.5
GMCB-3B-10 | Gladiator miniature supplementary protector, 10A, 480Y / 277 VAC / 125 VDC, 3-pole, B curve, thermal magnetic, 6kA @ 480Y/277 VAC interrupting rating, 35mm DIN rail mount. | Stock | 24.5 | 25.5
GMCB-3B-15 | Gladiator miniature supplementary protector, 15A, 480Y / 277 VAC / 125 VDC, 3-pole, B curve, thermal magnetic, 6kA @ 480Y/277 VAC interrupting rating, 35mm DIN rail mount. | Stock | 24.5 | 25.5
GMCB-3B-16 | Gladiator miniature supplementary protector, 16A, 480Y / 277 VAC / 125 VDC, 3-pole, B curve, thermal magnetic, 6kA @ 480Y/277 VAC interrupting rating, 35mm DIN rail mount. | Stock | 24.5 | 25.5
GMCB-3B-2 | Gladiator miniature supplementary protector, 2A, 480Y / 277 VAC / 125 VDC, 3-pole, B curve, thermal magnetic, 6kA @ 480Y/277 VAC interrupting rating, 35mm DIN rail mount. | Stock | 24.5 | 25.5
GMCB-3B-20 | Gladiator miniature supplementary protector, 20A, 480Y / 277 VAC / 125 VDC, 3-pole, B curve, thermal magnetic, 6kA @ 480Y/277 VAC interrupting rating, 35mm DIN rail mount. | Stock | 24.5 | 25.5
GMCB-3B-25 | Gladiator miniature supplementary protector, 25A, 480Y / 277 VAC / 125 VDC, 3-pole, B curve, thermal magnetic, 6kA @ 480Y/277 VAC interrupting rating, 35mm DIN rail mount. | Stock | 24.5 | 25.5
GMCB-3B-3 | Gladiator miniature supplementary protector, 3A, 480Y / 277 VAC / 125 VDC, 3-pole, B curve, thermal magnetic, 6kA @ 480Y/277 VAC interrupting rating, 35mm DIN rail mount. | Stock | 24.5 | 25.5
GMCB-3B-30 | Gladiator miniature supplementary protector, 30A, 480Y / 277 VAC / 125 VDC, 3-pole, B curve, thermal magnetic, 6kA @ 480Y/277 VAC interrupting rating, 35mm DIN rail mount. | Stock | 24.5 | 25.5
GMCB-3B-32 | Gladiator miniature supplementary protector, 32A, 480Y / 277 VAC / 125 VDC, 3-pole, B curve, thermal magnetic, 6kA @ 480Y/277 VAC interrupting rating, 35mm DIN rail mount. | Stock | 24.5 | 25.5
GMCB-3B-4 | Gladiator miniature supplementary protector, 4A, 480Y / 277 VAC / 125 VDC, 3-pole, B curve, thermal magnetic, 6kA @ 480Y/277 VAC interrupting rating, 35mm DIN rail mount. | Stock | 24.5 | 25.5
GMCB-3B-40 | Gladiator miniature supplementary protector, 40A, 480Y / 277 VAC / 125 VDC, 3-pole, B curve, thermal magnetic, 6kA @ 480Y/277 VAC interrupting rating, 35mm DIN rail mount. | Stock | 24.5 | 25.5
GMCB-3B-5 | Gladiator miniature supplementary protector, 5A, 480Y / 277 VAC / 125 VDC, 3-pole, B curve, thermal magnetic, 6kA @ 480Y/277 VAC interrupting rating, 35mm DIN rail mount. | Stock | 24.5 | 25.5
GMCB-3B-50 | Gladiator miniature supplementary protector, 50A, 480Y / 277 VAC / 125 VDC, 3-pole, B curve, thermal magnetic, 6kA @ 480Y/277 VAC interrupting rating, 35mm DIN rail mount. | Stock | 25.5 | 27
GMCB-3B-6 | Gladiator miniature supplementary protector, 6A, 480Y / 277 VAC / 125 VDC, 3-pole, B curve, thermal magnetic, 6kA @ 480Y/277 VAC interrupting rating, 35mm DIN rail mount. | Stock | 24.5 | 25.5
GMCB-3B-63 | Gladiator miniature supplementary protector, 63A, 480Y / 277 VAC / 125 VDC, 3-pole, B curve, thermal magnetic, 6kA @ 480Y/277 VAC interrupting rating, 35mm DIN rail mount. | Stock | 25.5 | 27
GMCB-3B-8 | Gladiator miniature supplementary protector, 8A, 480Y / 277 VAC / 125 VDC, 3-pole, B curve, thermal magnetic, 6kA @ 480Y/277 VAC interrupting rating, 35mm DIN rail mount. | Stock | 24.5 | 25.5
GMCB-3C-1 | Gladiator miniature supplementary protector, 1A, 480Y / 277 VAC / 125 VDC, 3-pole, C curve, thermal magnetic, 6kA @ 480Y/277 VAC interrupting rating, 35mm DIN rail mount. | Stock | 24.5 | 25.5
GMCB-3C-10 | Gladiator miniature supplementary protector, 10A, 480Y / 277 VAC / 125 VDC, 3-pole, C curve, thermal magnetic, 6kA @ 480Y/277 VAC interrupting rating, 35mm DIN rail mount. | Stock | 24.5 | 25.5
GMCB-3C-15 | Gladiator miniature supplementary protector, 15A, 480Y / 277 VAC / 125 VDC, 3-pole, C curve, thermal magnetic, 6kA @ 480Y/277 VAC interrupting rating, 35mm DIN rail mount. | Stock | 24.5 | 25.5
GMCB-3C-16 | Gladiator miniature supplementary protector, 16A, 480Y / 277 VAC / 125 VDC, 3-pole, C curve, thermal magnetic, 6kA @ 480Y/277 VAC interrupting rating, 35mm DIN rail mount. | Stock | 24.5 | 25.5
GMCB-3C-2 | Gladiator miniature supplementary protector, 2A, 480Y / 277 VAC / 125 VDC, 3-pole, C curve, thermal magnetic, 6kA @ 480Y/277 VAC interrupting rating, 35mm DIN rail mount. | Stock | 24.5 | 25.5
GMCB-3C-20 | Gladiator miniature supplementary protector, 20A, 480Y / 277 VAC / 125 VDC, 3-pole, C curve, thermal magnetic, 6kA @ 480Y/277 VAC interrupting rating, 35mm DIN rail mount. | Stock | 24.5 | 25.5
GMCB-3C-25 | Gladiator miniature supplementary protector, 25A, 480Y / 277 VAC / 125 VDC, 3-pole, C curve, thermal magnetic, 6kA @ 480Y/277 VAC interrupting rating, 35mm DIN rail mount. | Stock | 24.5 | 25.5
GMCB-3C-3 | Gladiator miniature supplementary protector, 3A, 480Y / 277 VAC / 125 VDC, 3-pole, C curve, thermal magnetic, 6kA @ 480Y/277 VAC interrupting rating, 35mm DIN rail mount. | Stock | 24.5 | 25.5
GMCB-3C-30 | Gladiator miniature supplementary protector, 30A, 480Y / 277 VAC / 125 VDC, 3-pole, C curve, thermal magnetic, 6kA @ 480Y/277 VAC interrupting rating, 35mm DIN rail mount. | Stock | 24.5 | 25.5
GMCB-3C-32 | Gladiator miniature supplementary protector, 32A, 480Y / 277 VAC / 125 VDC, 3-pole, C curve, thermal magnetic, 6kA @ 480Y/277 VAC interrupting rating, 35mm DIN rail mount. | Stock | 24.5 | 25.5
GMCB-3C-4 | Gladiator miniature supplementary protector, 4A, 480Y / 277 VAC / 125 VDC, 3-pole, C curve, thermal magnetic, 6kA @ 480Y/277 VAC interrupting rating, 35mm DIN rail mount. | Stock | 24.5 | 25.5
GMCB-3C-40 | Gladiator miniature supplementary protector, 40A, 480Y / 277 VAC / 125 VDC, 3-pole, C curve, thermal magnetic, 6kA @ 480Y/277 VAC interrupting rating, 35mm DIN rail mount. | Stock | 24.5 | 25.5
GMCB-3C-5 | Gladiator miniature supplementary protector, 5A, 480Y / 277 VAC / 125 VDC, 3-pole, C curve, thermal magnetic, 6kA @ 480Y/277 VAC interrupting rating, 35mm DIN rail mount. | Stock | 24.5 | 25.5
GMCB-3C-50 | Gladiator miniature supplementary protector, 50A, 480Y / 277 VAC / 125 VDC, 3-pole, C curve, thermal magnetic, 6kA @ 480Y/277 VAC interrupting rating, 35mm DIN rail mount. | Stock | 25.5 | 27
GMCB-3C-6 | Gladiator miniature supplementary protector, 6A, 480Y / 277 VAC / 125 VDC, 3-pole, C curve, thermal magnetic, 6kA @ 480Y/277 VAC interrupting rating, 35mm DIN rail mount. | Stock | 24.5 | 25.5
GMCB-3C-63 | Gladiator miniature supplementary protector, 63A, 480Y / 277 VAC / 125 VDC, 3-pole, C curve, thermal magnetic, 6kA @ 480Y/277 VAC interrupting rating, 35mm DIN rail mount. | Stock | 25.5 | 27
GMCB-3C-8 | Gladiator miniature supplementary protector, 8A, 480Y / 277 VAC / 125 VDC, 3-pole, C curve, thermal magnetic, 6kA @ 480Y/277 VAC interrupting rating, 35mm DIN rail mount. | Stock | 24.5 | 25.5
GMCB-3D-1 | Gladiator miniature supplementary protector, 1A, 480Y / 277 VAC / 125 VDC, 3-pole, D curve, thermal magnetic, 6kA @ 480Y/277 VAC interrupting rating, 35mm DIN rail mount. | Stock | 24.5 | 25.5
GMCB-3D-10 | Gladiator miniature supplementary protector, 10A, 480Y / 277 VAC / 125 VDC, 3-pole, D curve, thermal magnetic, 6kA @ 480Y/277 VAC interrupting rating, 35mm DIN rail mount. | Stock | 24.5 | 25.5
GMCB-3D-15 | Gladiator miniature supplementary protector, 15A, 480Y / 277 VAC / 125 VDC, 3-pole, D curve, thermal magnetic, 6kA @ 480Y/277 VAC interrupting rating, 35mm DIN rail mount. | Stock | 24.5 | 25.5
GMCB-3D-16 | Gladiator miniature supplementary protector, 16A, 480Y / 277 VAC / 125 VDC, 3-pole, D curve, thermal magnetic, 6kA @ 480Y/277 VAC interrupting rating, 35mm DIN rail mount. | Stock | 24.5 | 25.5
GMCB-3D-2 | Gladiator miniature supplementary protector, 2A, 480Y / 277 VAC / 125 VDC, 3-pole, D curve, thermal magnetic, 6kA @ 480Y/277 VAC interrupting rating, 35mm DIN rail mount. | Stock | 24.5 | 25.5
GMCB-3D-20 | Gladiator miniature supplementary protector, 20A, 480Y / 277 VAC / 125 VDC, 3-pole, D curve, thermal magnetic, 6kA @ 480Y/277 VAC interrupting rating, 35mm DIN rail mount. | Stock | 24.5 | 25.5
GMCB-3D-25 | Gladiator miniature supplementary protector, 25A, 480Y / 277 VAC / 125 VDC, 3-pole, D curve, thermal magnetic, 6kA @ 480Y/277 VAC interrupting rating, 35mm DIN rail mount. | Stock | 24.5 | 25.5
GMCB-3D-3 | Gladiator miniature supplementary protector, 3A, 480Y / 277 VAC / 125 VDC, 3-pole, D curve, thermal magnetic, 6kA @ 480Y/277 VAC interrupting rating, 35mm DIN rail mount. | Stock | 24.5 | 25.5
GMCB-3D-30 | Gladiator miniature supplementary protector, 30A, 480Y / 277 VAC / 125 VDC, 3-pole, D curve, thermal magnetic, 6kA @ 480Y/277 VAC interrupting rating, 35mm DIN rail mount. | Stock | 24.5 | 25.5
GMCB-3D-32 | Gladiator miniature supplementary protector, 32A, 480Y / 277 VAC / 125 VDC, 3-pole, D curve, thermal magnetic, 6kA @ 480Y/277 VAC interrupting rating, 35mm DIN rail mount. | Stock | 24.5 | 25.5
GMCB-3D-4 | Gladiator miniature supplementary protector, 4A, 480Y / 277 VAC / 125 VDC, 3-pole, D curve, thermal magnetic, 6kA @ 480Y/277 VAC interrupting rating, 35mm DIN rail mount. | Stock | 24.5 | 25.5
GMCB-3D-40 | Gladiator miniature supplementary protector, 40A, 480Y / 277 VAC / 125 VDC, 3-pole, D curve, thermal magnetic, 6kA @ 480Y/277 VAC interrupting rating, 35mm DIN rail mount. | Stock | 24.5 | 25.5
GMCB-3D-5 | Gladiator miniature supplementary protector, 5A, 480Y / 277 VAC / 125 VDC, 3-pole, D curve, thermal magnetic, 6kA @ 480Y/277 VAC interrupting rating, 35mm DIN rail mount. | Stock | 24.5 | 25.5
GMCB-3D-50 | Gladiator miniature supplementary protector, 50A, 480Y / 277 VAC / 125 VDC, 3-pole, D curve, thermal magnetic, 6kA @ 480Y/277 VAC interrupting rating, 35mm DIN rail mount. | Stock | 25.5 | 27
GMCB-3D-6 | Gladiator miniature supplementary protector, 6A, 480Y / 277 VAC / 125 VDC, 3-pole, D curve, thermal magnetic, 6kA @ 480Y/277 VAC interrupting rating, 35mm DIN rail mount. | Stock | 24.5 | 25.5
GMCB-3D-63 | Gladiator miniature supplementary protector, 63A, 480Y / 277 VAC / 125 VDC, 3-pole, D curve, thermal magnetic, 6kA @ 480Y/277 VAC interrupting rating, 35mm DIN rail mount. | Stock | 25.5 | 27
GMCB-3D-8 | Gladiator miniature supplementary protector, 8A, 480Y / 277 VAC / 125 VDC, 3-pole, D curve, thermal magnetic, 6kA @ 480Y/277 VAC interrupting rating, 35mm DIN rail mount. | Stock | 24.5 | 25.5
GMCB-ALM11 | Gladiator alarm contact, left side mount, SPDT contact(s), 6A @ 240 VAC/1A @ 110 VDC. For use with Gladiator GMCB series supplementary protectors. | Stock | 14 | 14.5
GMCB-AUX11 | Gladiator auxiliary contact, left side mount, SPDT contact(s), 6A @ 240 VAC/1A @ 110 VDC. For use with Gladiator GMCB series supplementary protectors. | Stock | 13 | 13.5
GMCB-SH110-380VAC | Gladiator shunt trip, left side mount, 110-380 VAC coil voltage. For use with Gladiator GMCB series supplementary protectors. | Stock | 20.5 | 21.5
GMCBU-1B-1 | Gladiator miniature circuit breaker, 1A, 277 VAC / 60 VDC, 1-pole, B curve, thermal magnetic, 10kA @ 277 VAC interrupting rating, 35mm DIN rail mount. | Stock | 16 | 17
GMCBU-1B-10 | Gladiator miniature circuit breaker, 10A, 277 VAC / 60 VDC, 1-pole, B curve, thermal magnetic, 10kA @ 277 VAC interrupting rating, 35mm DIN rail mount. | Stock | 16 | 17
GMCBU-1B-15 | Gladiator miniature circuit breaker, 15A, 277 VAC / 60 VDC, 1-pole, B curve, thermal magnetic, 10kA @ 277 VAC interrupting rating, 35mm DIN rail mount. | Stock | 16 | 17
GMCBU-1B-16 | Gladiator miniature circuit breaker, 16A, 277 VAC / 60 VDC, 1-pole, B curve, thermal magnetic, 10kA @ 277 VAC interrupting rating, 35mm DIN rail mount. | Stock | 16 | 17
GMCBU-1B-2 | Gladiator miniature circuit breaker, 2A, 277 VAC / 60 VDC, 1-pole, B curve, thermal magnetic, 10kA @ 277 VAC interrupting rating, 35mm DIN rail mount. | Stock | 16 | 17
GMCBU-1B-20 | Gladiator miniature circuit breaker, 20A, 277 VAC / 60 VDC, 1-pole, B curve, thermal magnetic, 10kA @ 277 VAC interrupting rating, 35mm DIN rail mount. | Stock | 16 | 17
GMCBU-1B-25 | Gladiator miniature circuit breaker, 25A, 277 VAC / 60 VDC, 1-pole, B curve, thermal magnetic, 10kA @ 277 VAC interrupting rating, 35mm DIN rail mount. | Stock | 16 | 17
GMCBU-1B-3 | Gladiator miniature circuit breaker, 3A, 277 VAC / 60 VDC, 1-pole, B curve, thermal magnetic, 10kA @ 277 VAC interrupting rating, 35mm DIN rail mount. | Stock | 16 | 17
GMCBU-1B-30 | Gladiator miniature circuit breaker, 30A, 240 VAC / 60 VDC, 1-pole, B curve, thermal magnetic, 10kA @ 120/240 VAC interrupting rating, 35mm DIN rail mount. | Stock | 16 | 17
GMCBU-1B-32 | Gladiator miniature circuit breaker, 32A, 240 VAC / 60 VDC, 1-pole, B curve, thermal magnetic, 10kA @ 120/240 VAC interrupting rating, 35mm DIN rail mount. | Stock | 16 | 17
GMCBU-1B-4 | Gladiator miniature circuit breaker, 4A, 277 VAC / 60 VDC, 1-pole, B curve, thermal magnetic, 10kA @ 277 VAC interrupting rating, 35mm DIN rail mount. | Stock | 16 | 17
GMCBU-1B-40 | Gladiator miniature circuit breaker, 40A, 240 VAC / 60 VDC, 1-pole, B curve, thermal magnetic, 10kA @ 120/240 VAC interrupting rating, 35mm DIN rail mount. | Stock | 16 | 17
GMCBU-1B-5 | Gladiator miniature circuit breaker, 5A, 277 VAC / 60 VDC, 1-pole, B curve, thermal magnetic, 10kA @ 277 VAC interrupting rating, 35mm DIN rail mount. | Stock | 16 | 17
GMCBU-1B-50 | Gladiator miniature circuit breaker, 50A, 240 VAC / 60 VDC, 1-pole, B curve, thermal magnetic, 10kA @ 120/240 VAC interrupting rating, 35mm DIN rail mount. | Stock | 18 | 19
GMCBU-1B-6 | Gladiator miniature circuit breaker, 6A, 277 VAC / 60 VDC, 1-pole, B curve, thermal magnetic, 10kA @ 277 VAC interrupting rating, 35mm DIN rail mount. | Stock | 16 | 17
GMCBU-1B-63 | Gladiator miniature circuit breaker, 63A, 240 VAC / 60 VDC, 1-pole, B curve, thermal magnetic, 10kA @ 120/240 VAC interrupting rating, 35mm DIN rail mount. | Stock | 18 | 19
GMCBU-1B-8 | Gladiator miniature circuit breaker, 8A, 277 VAC / 60 VDC, 1-pole, B curve, thermal magnetic, 10kA @ 277 VAC interrupting rating, 35mm DIN rail mount. | Stock | 16 | 17
GMCBU-1C-1 | Gladiator miniature circuit breaker, 1A, 277 VAC / 60 VDC, 1-pole, C curve, thermal magnetic, 10kA @ 277 VAC interrupting rating, 35mm DIN rail mount. | Stock | 16 | 17
GMCBU-1C-10 | Gladiator miniature circuit breaker, 10A, 277 VAC / 60 VDC, 1-pole, C curve, thermal magnetic, 10kA @ 277 VAC interrupting rating, 35mm DIN rail mount. | Stock | 16 | 17
GMCBU-1C-15 | Gladiator miniature circuit breaker, 15A, 277 VAC / 60 VDC, 1-pole, C curve, thermal magnetic, 10kA @ 277 VAC interrupting rating, 35mm DIN rail mount. | Stock | 16 | 17
GMCBU-1C-16 | Gladiator miniature circuit breaker, 16A, 277 VAC / 60 VDC, 1-pole, C curve, thermal magnetic, 10kA @ 277 VAC interrupting rating, 35mm DIN rail mount. | Stock | 16 | 17
GMCBU-1C-2 | Gladiator miniature circuit breaker, 2A, 277 VAC / 60 VDC, 1-pole, C curve, thermal magnetic, 10kA @ 277 VAC interrupting rating, 35mm DIN rail mount. | Stock | 16 | 17
GMCBU-1C-20 | Gladiator miniature circuit breaker, 20A, 277 VAC / 60 VDC, 1-pole, C curve, thermal magnetic, 10kA @ 277 VAC interrupting rating, 35mm DIN rail mount. | Stock | 16 | 17
GMCBU-1C-25 | Gladiator miniature circuit breaker, 25A, 277 VAC / 60 VDC, 1-pole, C curve, thermal magnetic, 10kA @ 277 VAC interrupting rating, 35mm DIN rail mount. | Stock | 16 | 17
GMCBU-1C-3 | Gladiator miniature circuit breaker, 3A, 277 VAC / 60 VDC, 1-pole, C curve, thermal magnetic, 10kA @ 277 VAC interrupting rating, 35mm DIN rail mount. | Stock | 16 | 17
GMCBU-1C-30 | Gladiator miniature circuit breaker, 30A, 240 VAC / 60 VDC, 1-pole, C curve, thermal magnetic, 10kA @ 120/240 VAC interrupting rating, 35mm DIN rail mount. | Stock | 16 | 17
GMCBU-1C-32 | Gladiator miniature circuit breaker, 32A, 240 VAC / 60 VDC, 1-pole, C curve, thermal magnetic, 10kA @ 120/240 VAC interrupting rating, 35mm DIN rail mount. | Stock | 16 | 17
GMCBU-1C-4 | Gladiator miniature circuit breaker, 4A, 277 VAC / 60 VDC, 1-pole, C curve, thermal magnetic, 10kA @ 277 VAC interrupting rating, 35mm DIN rail mount. | Stock | 16 | 17
GMCBU-1C-40 | Gladiator miniature circuit breaker, 40A, 240 VAC / 60 VDC, 1-pole, C curve, thermal magnetic, 10kA @ 120/240 VAC interrupting rating, 35mm DIN rail mount. | Stock | 16 | 17
GMCBU-1C-5 | Gladiator miniature circuit breaker, 5A, 277 VAC / 60 VDC, 1-pole, C curve, thermal magnetic, 10kA @ 277 VAC interrupting rating, 35mm DIN rail mount. | Stock | 16 | 17
GMCBU-1C-50 | Gladiator miniature circuit breaker, 50A, 240 VAC / 60 VDC, 1-pole, C curve, thermal magnetic, 10kA @ 120/240 VAC interrupting rating, 35mm DIN rail mount. | Stock | 18 | 19
GMCBU-1C-6 | Gladiator miniature circuit breaker, 6A, 277 VAC / 60 VDC, 1-pole, C curve, thermal magnetic, 10kA @ 277 VAC interrupting rating, 35mm DIN rail mount. | Stock | 16 | 17
GMCBU-1C-63 | Gladiator miniature circuit breaker, 63A, 240 VAC / 60 VDC, 1-pole, C curve, thermal magnetic, 10kA @ 120/240 VAC interrupting rating, 35mm DIN rail mount. | Stock | 18 | 19
GMCBU-1C-8 | Gladiator miniature circuit breaker, 8A, 277 VAC / 60 VDC, 1-pole, C curve, thermal magnetic, 10kA @ 277 VAC interrupting rating, 35mm DIN rail mount. | Stock | 16 | 17
GMCBU-1D-1 | Gladiator miniature circuit breaker, 1A, 277 VAC / 60 VDC, 1-pole, D curve, thermal magnetic, 10kA @ 277 VAC interrupting rating, 35mm DIN rail mount. | Stock | 16 | 17
GMCBU-1D-10 | Gladiator miniature circuit breaker, 10A, 277 VAC / 60 VDC, 1-pole, D curve, thermal magnetic, 10kA @ 277 VAC interrupting rating, 35mm DIN rail mount. | Stock | 16 | 17
GMCBU-1D-15 | Gladiator miniature circuit breaker, 15A, 277 VAC / 60 VDC, 1-pole, D curve, thermal magnetic, 10kA @ 277 VAC interrupting rating, 35mm DIN rail mount. | Stock | 16 | 17
GMCBU-1D-16 | Gladiator miniature circuit breaker, 16A, 277 VAC / 60 VDC, 1-pole, D curve, thermal magnetic, 10kA @ 277 VAC interrupting rating, 35mm DIN rail mount. | Stock | 16 | 17
GMCBU-1D-2 | Gladiator miniature circuit breaker, 2A, 277 VAC / 60 VDC, 1-pole, D curve, thermal magnetic, 10kA @ 277 VAC interrupting rating, 35mm DIN rail mount. | Stock | 16 | 17
GMCBU-1D-20 | Gladiator miniature circuit breaker, 20A, 277 VAC / 60 VDC, 1-pole, D curve, thermal magnetic, 10kA @ 277 VAC interrupting rating, 35mm DIN rail mount. | Stock | 16 | 17
GMCBU-1D-25 | Gladiator miniature circuit breaker, 25A, 277 VAC / 60 VDC, 1-pole, D curve, thermal magnetic, 10kA @ 277 VAC interrupting rating, 35mm DIN rail mount. | Stock | 16 | 17
GMCBU-1D-3 | Gladiator miniature circuit breaker, 3A, 277 VAC / 60 VDC, 1-pole, D curve, thermal magnetic, 10kA @ 277 VAC interrupting rating, 35mm DIN rail mount. | Stock | 16 | 17
GMCBU-1D-30 | Gladiator miniature circuit breaker, 30A, 240 VAC / 60 VDC, 1-pole, D curve, thermal magnetic, 10kA @ 120/240 VAC interrupting rating, 35mm DIN rail mount. | Stock | 16 | 17
GMCBU-1D-32 | Gladiator miniature circuit breaker, 32A, 240 VAC / 60 VDC, 1-pole, D curve, thermal magnetic, 10kA @ 120/240 VAC interrupting rating, 35mm DIN rail mount. | Stock | 16 | 17
GMCBU-1D-4 | Gladiator miniature circuit breaker, 4A, 277 VAC / 60 VDC, 1-pole, D curve, thermal magnetic, 10kA @ 277 VAC interrupting rating, 35mm DIN rail mount. | Stock | 16 | 17
GMCBU-1D-40 | Gladiator miniature circuit breaker, 40A, 240 VAC / 60 VDC, 1-pole, D curve, thermal magnetic, 10kA @ 120/240 VAC interrupting rating, 35mm DIN rail mount. | Stock | 16 | 17
GMCBU-1D-5 | Gladiator miniature circuit breaker, 5A, 277 VAC / 60 VDC, 1-pole, D curve, thermal magnetic, 10kA @ 277 VAC interrupting rating, 35mm DIN rail mount. | Stock | 16 | 17
GMCBU-1D-50 | Gladiator miniature circuit breaker, 50A, 240 VAC / 60 VDC, 1-pole, D curve, thermal magnetic, 10kA @ 120/240 VAC interrupting rating, 35mm DIN rail mount. | Stock | 18 | 19
GMCBU-1D-6 | Gladiator miniature circuit breaker, 6A, 277 VAC / 60 VDC, 1-pole, D curve, thermal magnetic, 10kA @ 277 VAC interrupting rating, 35mm DIN rail mount. | Stock | 16 | 17
GMCBU-1D-63 | Gladiator miniature circuit breaker, 63A, 240 VAC / 60 VDC, 1-pole, D curve, thermal magnetic, 10kA @ 120/240 VAC interrupting rating, 35mm DIN rail mount. | Stock | 18 | 19
GMCBU-1D-8 | Gladiator miniature circuit breaker, 8A, 277 VAC / 60 VDC, 1-pole, D curve, thermal magnetic, 10kA @ 277 VAC interrupting rating, 35mm DIN rail mount. | Stock | 16 | 17
GMCBU-2B-1 | Gladiator miniature circuit breaker, 1A, 480Y / 277 VAC / 125 VDC, 2-pole, B curve, thermal magnetic, 10kA @ 480Y/277 VAC interrupting rating, 35mm DIN rail mount. | Stock | 31 | 32.5
GMCBU-2B-10 | Gladiator miniature circuit breaker, 10A, 480Y / 277 VAC / 125 VDC, 2-pole, B curve, thermal magnetic, 10kA @ 480Y/277 VAC interrupting rating, 35mm DIN rail mount. | Stock | 31 | 32.5
GMCBU-2B-15 | Gladiator miniature circuit breaker, 15A, 480Y / 277 VAC / 125 VDC, 2-pole, B curve, thermal magnetic, 10kA @ 480Y/277 VAC interrupting rating, 35mm DIN rail mount. | Stock | 31 | 32.5
GMCBU-2B-16 | Gladiator miniature circuit breaker, 16A, 480Y / 277 VAC / 125 VDC, 2-pole, B curve, thermal magnetic, 10kA @ 480Y/277 VAC interrupting rating, 35mm DIN rail mount. | Stock | 31 | 32.5
GMCBU-2B-2 | Gladiator miniature circuit breaker, 2A, 480Y / 277 VAC / 125 VDC, 2-pole, B curve, thermal magnetic, 10kA @ 480Y/277 VAC interrupting rating, 35mm DIN rail mount. | Stock | 31 | 32.5
GMCBU-2B-20 | Gladiator miniature circuit breaker, 20A, 480Y / 277 VAC / 125 VDC, 2-pole, B curve, thermal magnetic, 10kA @ 480Y/277 VAC interrupting rating, 35mm DIN rail mount. | Stock | 31 | 32.5
GMCBU-2B-25 | Gladiator miniature circuit breaker, 25A, 480Y / 277 VAC / 125 VDC, 2-pole, B curve, thermal magnetic, 10kA @ 480Y/277 VAC interrupting rating, 35mm DIN rail mount. | Stock | 31 | 32.5
GMCBU-2B-3 | Gladiator miniature circuit breaker, 3A, 480Y / 277 VAC / 125 VDC, 2-pole, B curve, thermal magnetic, 10kA @ 480Y/277 VAC interrupting rating, 35mm DIN rail mount. | Stock | 31 | 32.5
GMCBU-2B-30 | Gladiator miniature circuit breaker, 30A, 240 VAC / 125 VDC, 2-pole, B curve, thermal magnetic, 10kA @ 240 VAC interrupting rating, 35mm DIN rail mount. | Stock | 31 | 32.5
GMCBU-2B-32 | Gladiator miniature circuit breaker, 32A, 240 VAC / 125 VDC, 2-pole, B curve, thermal magnetic, 10kA @ 240 VAC interrupting rating, 35mm DIN rail mount. | Stock | 31 | 32.5
GMCBU-2B-4 | Gladiator miniature circuit breaker, 4A, 480Y / 277 VAC / 125 VDC, 2-pole, B curve, thermal magnetic, 10kA @ 480Y/277 VAC interrupting rating, 35mm DIN rail mount. | Stock | 31 | 32.5
GMCBU-2B-40 | Gladiator miniature circuit breaker, 40A, 240 VAC / 125 VDC, 2-pole, B curve, thermal magnetic, 10kA @ 240 VAC interrupting rating, 35mm DIN rail mount. | Stock | 31 | 32.5
GMCBU-2B-5 | Gladiator miniature circuit breaker, 5A, 480Y / 277 VAC / 125 VDC, 2-pole, B curve, thermal magnetic, 10kA @ 480Y/277 VAC interrupting rating, 35mm DIN rail mount. | Stock | 31 | 32.5
GMCBU-2B-50 | Gladiator miniature circuit breaker, 50A, 240 VAC / 125 VDC, 2-pole, B curve, thermal magnetic, 10kA @ 240 VAC interrupting rating, 35mm DIN rail mount. | Stock | 36 | 38
GMCBU-2B-6 | Gladiator miniature circuit breaker, 6A, 480Y / 277 VAC / 125 VDC, 2-pole, B curve, thermal magnetic, 10kA @ 480Y/277 VAC interrupting rating, 35mm DIN rail mount. | Stock | 31 | 32.5
GMCBU-2B-63 | Gladiator miniature circuit breaker, 63A, 240 VAC / 125 VDC, 2-pole, B curve, thermal magnetic, 10kA @ 240 VAC interrupting rating, 35mm DIN rail mount. | Stock | 36 | 38
GMCBU-2B-8 | Gladiator miniature circuit breaker, 8A, 480Y / 277 VAC / 125 VDC, 2-pole, B curve, thermal magnetic, 10kA @ 480Y/277 VAC interrupting rating, 35mm DIN rail mount. | Stock | 31 | 32.5
GMCBU-2C-1 | Gladiator miniature circuit breaker, 1A, 480Y / 277 VAC / 125 VDC, 2-pole, C curve, thermal magnetic, 10kA @ 480Y/277 VAC interrupting rating, 35mm DIN rail mount. | Stock | 31 | 32.5
GMCBU-2C-10 | Gladiator miniature circuit breaker, 10A, 480Y / 277 VAC / 125 VDC, 2-pole, C curve, thermal magnetic, 10kA @ 480Y/277 VAC interrupting rating, 35mm DIN rail mount. | Stock | 31 | 32.5
GMCBU-2C-15 | Gladiator miniature circuit breaker, 15A, 480Y / 277 VAC / 125 VDC, 2-pole, C curve, thermal magnetic, 10kA @ 480Y/277 VAC interrupting rating, 35mm DIN rail mount. | Stock | 31 | 32.5
GMCBU-2C-16 | Gladiator miniature circuit breaker, 16A, 480Y / 277 VAC / 125 VDC, 2-pole, C curve, thermal magnetic, 10kA @ 480Y/277 VAC interrupting rating, 35mm DIN rail mount. | Stock | 31 | 32.5
GMCBU-2C-2 | Gladiator miniature circuit breaker, 2A, 480Y / 277 VAC / 125 VDC, 2-pole, C curve, thermal magnetic, 10kA @ 480Y/277 VAC interrupting rating, 35mm DIN rail mount. | Stock | 31 | 32.5
GMCBU-2C-20 | Gladiator miniature circuit breaker, 20A, 480Y / 277 VAC / 125 VDC, 2-pole, C curve, thermal magnetic, 10kA @ 480Y/277 VAC interrupting rating, 35mm DIN rail mount. | Stock | 31 | 32.5
GMCBU-2C-25 | Gladiator miniature circuit breaker, 25A, 480Y / 277 VAC / 125 VDC, 2-pole, C curve, thermal magnetic, 10kA @ 480Y/277 VAC interrupting rating, 35mm DIN rail mount. | Stock | 31 | 32.5
GMCBU-2C-3 | Gladiator miniature circuit breaker, 3A, 480Y / 277 VAC / 125 VDC, 2-pole, C curve, thermal magnetic, 10kA @ 480Y/277 VAC interrupting rating, 35mm DIN rail mount. | Stock | 31 | 32.5
GMCBU-2C-30 | Gladiator miniature circuit breaker, 30A, 240 VAC / 125 VDC, 2-pole, C curve, thermal magnetic, 10kA @ 240 VAC interrupting rating, 35mm DIN rail mount. | Stock | 31 | 32.5
GMCBU-2C-32 | Gladiator miniature circuit breaker, 32A, 240 VAC / 125 VDC, 2-pole, C curve, thermal magnetic, 10kA @ 240 VAC interrupting rating, 35mm DIN rail mount. | Stock | 31 | 32.5
GMCBU-2C-4 | Gladiator miniature circuit breaker, 4A, 480Y / 277 VAC / 125 VDC, 2-pole, C curve, thermal magnetic, 10kA @ 480Y/277 VAC interrupting rating, 35mm DIN rail mount. | Stock | 31 | 32.5
GMCBU-2C-40 | Gladiator miniature circuit breaker, 40A, 240 VAC / 125 VDC, 2-pole, C curve, thermal magnetic, 10kA @ 240 VAC interrupting rating, 35mm DIN rail mount. | Stock | 31 | 32.5
GMCBU-2C-5 | Gladiator miniature circuit breaker, 5A, 480Y / 277 VAC / 125 VDC, 2-pole, C curve, thermal magnetic, 10kA @ 480Y/277 VAC interrupting rating, 35mm DIN rail mount. | Stock | 31 | 32.5
GMCBU-2C-50 | Gladiator miniature circuit breaker, 50A, 240 VAC / 125 VDC, 2-pole, C curve, thermal magnetic, 10kA @ 240 VAC interrupting rating, 35mm DIN rail mount. | Stock | 36 | 38
GMCBU-2C-6 | Gladiator miniature circuit breaker, 6A, 480Y / 277 VAC / 125 VDC, 2-pole, C curve, thermal magnetic, 10kA @ 480Y/277 VAC interrupting rating, 35mm DIN rail mount. | Stock | 31 | 32.5
GMCBU-2C-63 | Gladiator miniature circuit breaker, 63A, 240 VAC / 125 VDC, 2-pole, C curve, thermal magnetic, 10kA @ 240 VAC interrupting rating, 35mm DIN rail mount. | Stock | 36 | 38
GMCBU-2C-8 | Gladiator miniature circuit breaker, 8A, 480Y / 277 VAC / 125 VDC, 2-pole, C curve, thermal magnetic, 10kA @ 480Y/277 VAC interrupting rating, 35mm DIN rail mount. | Stock | 31 | 32.5
GMCBU-2D-1 | Gladiator miniature circuit breaker, 1A, 480Y / 277 VAC / 125 VDC, 2-pole, D curve, thermal magnetic, 10kA @ 480Y/277 VAC interrupting rating, 35mm DIN rail mount. | Stock | 31 | 32.5
GMCBU-2D-10 | Gladiator miniature circuit breaker, 10A, 480Y / 277 VAC / 125 VDC, 2-pole, D curve, thermal magnetic, 10kA @ 480Y/277 VAC interrupting rating, 35mm DIN rail mount. | Stock | 31 | 32.5
GMCBU-2D-15 | Gladiator miniature circuit breaker, 15A, 480Y / 277 VAC / 125 VDC, 2-pole, D curve, thermal magnetic, 10kA @ 480Y/277 VAC interrupting rating, 35mm DIN rail mount. | Stock | 31 | 32.5
GMCBU-2D-16 | Gladiator miniature circuit breaker, 16A, 480Y / 277 VAC / 125 VDC, 2-pole, D curve, thermal magnetic, 10kA @ 480Y/277 VAC interrupting rating, 35mm DIN rail mount. | Stock | 31 | 32.5
GMCBU-2D-2 | Gladiator miniature circuit breaker, 2A, 480Y / 277 VAC / 125 VDC, 2-pole, D curve, thermal magnetic, 10kA @ 480Y/277 VAC interrupting rating, 35mm DIN rail mount. | Stock | 31 | 32.5
GMCBU-2D-20 | Gladiator miniature circuit breaker, 20A, 480Y / 277 VAC / 125 VDC, 2-pole, D curve, thermal magnetic, 10kA @ 480Y/277 VAC interrupting rating, 35mm DIN rail mount. | Stock | 31 | 32.5
GMCBU-2D-25 | Gladiator miniature circuit breaker, 25A, 480Y / 277 VAC / 125 VDC, 2-pole, D curve, thermal magnetic, 10kA @ 480Y/277 VAC interrupting rating, 35mm DIN rail mount. | Stock | 31 | 32.5
GMCBU-2D-3 | Gladiator miniature circuit breaker, 3A, 480Y / 277 VAC / 125 VDC, 2-pole, D curve, thermal magnetic, 10kA @ 480Y/277 VAC interrupting rating, 35mm DIN rail mount. | Stock | 31 | 32.5
GMCBU-2D-30 | Gladiator miniature circuit breaker, 30A, 240 VAC / 125 VDC, 2-pole, D curve, thermal magnetic, 10kA @ 240 VAC interrupting rating, 35mm DIN rail mount. | Stock | 31 | 32.5
GMCBU-2D-32 | Gladiator miniature circuit breaker, 32A, 240 VAC / 125 VDC, 2-pole, D curve, thermal magnetic, 10kA @ 240 VAC interrupting rating, 35mm DIN rail mount. | Stock | 31 | 32.5
GMCBU-2D-4 | Gladiator miniature circuit breaker, 4A, 480Y / 277 VAC / 125 VDC, 2-pole, D curve, thermal magnetic, 10kA @ 480Y/277 VAC interrupting rating, 35mm DIN rail mount. | Stock | 31 | 32.5
GMCBU-2D-40 | Gladiator miniature circuit breaker, 40A, 240 VAC / 125 VDC, 2-pole, D curve, thermal magnetic, 10kA @ 240 VAC interrupting rating, 35mm DIN rail mount. | Stock | 31 | 32.5
GMCBU-2D-5 | Gladiator miniature circuit breaker, 5A, 480Y / 277 VAC / 125 VDC, 2-pole, D curve, thermal magnetic, 10kA @ 480Y/277 VAC interrupting rating, 35mm DIN rail mount. | Stock | 31 | 32.5
GMCBU-2D-50 | Gladiator miniature circuit breaker, 50A, 240 VAC / 125 VDC, 2-pole, D curve, thermal magnetic, 10kA @ 240 VAC interrupting rating, 35mm DIN rail mount. | Stock | 36 | 38
GMCBU-2D-6 | Gladiator miniature circuit breaker, 6A, 480Y / 277 VAC / 125 VDC, 2-pole, D curve, thermal magnetic, 10kA @ 480Y/277 VAC interrupting rating, 35mm DIN rail mount. | Stock | 31 | 32.5
GMCBU-2D-63 | Gladiator miniature circuit breaker, 63A, 240 VAC / 125 VDC, 2-pole, D curve, thermal magnetic, 10kA @ 240 VAC interrupting rating, 35mm DIN rail mount. | Stock | 36 | 38
GMCBU-2D-8 | Gladiator miniature circuit breaker, 8A, 480Y / 277 VAC / 125 VDC, 2-pole, D curve, thermal magnetic, 10kA @ 480Y/277 VAC interrupting rating, 35mm DIN rail mount. | Stock | 31 | 32.5
GMCBU-3B-1 | Gladiator miniature circuit breaker, 1A, 480Y / 277 VAC / 125 VDC, 3-pole, B curve, thermal magnetic, 10kA @ 480Y/277 VAC interrupting rating, 35mm DIN rail mount. | Stock | 46.5 | 49
GMCBU-3B-10 | Gladiator miniature circuit breaker, 10A, 480Y / 277 VAC / 125 VDC, 3-pole, B curve, thermal magnetic, 10kA @ 480Y/277 VAC interrupting rating, 35mm DIN rail mount. | Stock | 46.5 | 49
GMCBU-3B-15 | Gladiator miniature circuit breaker, 15A, 480Y / 277 VAC / 125 VDC, 3-pole, B curve, thermal magnetic, 10kA @ 480Y/277 VAC interrupting rating, 35mm DIN rail mount. | Stock | 46.5 | 49
GMCBU-3B-16 | Gladiator miniature circuit breaker, 16A, 480Y / 277 VAC / 125 VDC, 3-pole, B curve, thermal magnetic, 10kA @ 480Y/277 VAC interrupting rating, 35mm DIN rail mount. | Stock | 46.5 | 49
GMCBU-3B-2 | Gladiator miniature circuit breaker, 2A, 480Y / 277 VAC / 125 VDC, 3-pole, B curve, thermal magnetic, 10kA @ 480Y/277 VAC interrupting rating, 35mm DIN rail mount. | Stock | 46.5 | 49
GMCBU-3B-20 | Gladiator miniature circuit breaker, 20A, 480Y / 277 VAC / 125 VDC, 3-pole, B curve, thermal magnetic, 10kA @ 480Y/277 VAC interrupting rating, 35mm DIN rail mount. | Stock | 46.5 | 49
GMCBU-3B-25 | Gladiator miniature circuit breaker, 25A, 480Y / 277 VAC / 125 VDC, 3-pole, B curve, thermal magnetic, 10kA @ 480Y/277 VAC interrupting rating, 35mm DIN rail mount. | Stock | 46.5 | 49
GMCBU-3B-3 | Gladiator miniature circuit breaker, 3A, 480Y / 277 VAC / 125 VDC, 3-pole, B curve, thermal magnetic, 10kA @ 480Y/277 VAC interrupting rating, 35mm DIN rail mount. | Stock | 46.5 | 49
GMCBU-3B-30 | Gladiator miniature circuit breaker, 30A, 240 VAC / 125 VDC, 3-pole, B curve, thermal magnetic, 10kA @ 240 VAC interrupting rating, 35mm DIN rail mount. | Stock | 46.5 | 49
GMCBU-3B-32 | Gladiator miniature circuit breaker, 32A, 240 VAC / 125 VDC, 3-pole, B curve, thermal magnetic, 10kA @ 240 VAC interrupting rating, 35mm DIN rail mount. | Stock | 46.5 | 49
GMCBU-3B-4 | Gladiator miniature circuit breaker, 4A, 480Y / 277 VAC / 125 VDC, 3-pole, B curve, thermal magnetic, 10kA @ 480Y/277 VAC interrupting rating, 35mm DIN rail mount. | Stock | 46.5 | 49
GMCBU-3B-40 | Gladiator miniature circuit breaker, 40A, 240 VAC / 125 VDC, 3-pole, B curve, thermal magnetic, 10kA @ 240 VAC interrupting rating, 35mm DIN rail mount. | Stock | 46.5 | 49
GMCBU-3B-5 | Gladiator miniature circuit breaker, 5A, 480Y / 277 VAC / 125 VDC, 3-pole, B curve, thermal magnetic, 10kA @ 480Y/277 VAC interrupting rating, 35mm DIN rail mount. | Stock | 46.5 | 49
GMCBU-3B-50 | Gladiator miniature circuit breaker, 50A, 240 VAC / 125 VDC, 3-pole, B curve, thermal magnetic, 10kA @ 240 VAC interrupting rating, 35mm DIN rail mount. | Stock | 54 | 57
GMCBU-3B-6 | Gladiator miniature circuit breaker, 6A, 480Y / 277 VAC / 125 VDC, 3-pole, B curve, thermal magnetic, 10kA @ 480Y/277 VAC interrupting rating, 35mm DIN rail mount. | Stock | 46.5 | 49
GMCBU-3B-63 | Gladiator miniature circuit breaker, 63A, 240 VAC / 125 VDC, 3-pole, B curve, thermal magnetic, 10kA @ 240 VAC interrupting rating, 35mm DIN rail mount. | Stock | 54 | 57
GMCBU-3B-8 | Gladiator miniature circuit breaker, 8A, 480Y / 277 VAC / 125 VDC, 3-pole, B curve, thermal magnetic, 10kA @ 480Y/277 VAC interrupting rating, 35mm DIN rail mount. | Stock | 46.5 | 49
GMCBU-3C-1 | Gladiator miniature circuit breaker, 1A, 480Y / 277 VAC / 125 VDC, 3-pole, C curve, thermal magnetic, 10kA @ 480Y/277 VAC interrupting rating, 35mm DIN rail mount. | Stock | 46.5 | 49
GMCBU-3C-10 | Gladiator miniature circuit breaker, 10A, 480Y / 277 VAC / 125 VDC, 3-pole, C curve, thermal magnetic, 10kA @ 480Y/277 VAC interrupting rating, 35mm DIN rail mount. | Stock | 46.5 | 49
GMCBU-3C-15 | Gladiator miniature circuit breaker, 15A, 480Y / 277 VAC / 125 VDC, 3-pole, C curve, thermal magnetic, 10kA @ 480Y/277 VAC interrupting rating, 35mm DIN rail mount. | Stock | 46.5 | 49
GMCBU-3C-16 | Gladiator miniature circuit breaker, 16A, 480Y / 277 VAC / 125 VDC, 3-pole, C curve, thermal magnetic, 10kA @ 480Y/277 VAC interrupting rating, 35mm DIN rail mount. | Stock | 46.5 | 49
GMCBU-3C-2 | Gladiator miniature circuit breaker, 2A, 480Y / 277 VAC / 125 VDC, 3-pole, C curve, thermal magnetic, 10kA @ 480Y/277 VAC interrupting rating, 35mm DIN rail mount. | Stock | 46.5 | 49
GMCBU-3C-20 | Gladiator miniature circuit breaker, 20A, 480Y / 277 VAC / 125 VDC, 3-pole, C curve, thermal magnetic, 10kA @ 480Y/277 VAC interrupting rating, 35mm DIN rail mount. | Stock | 46.5 | 49
GMCBU-3C-25 | Gladiator miniature circuit breaker, 25A, 480Y / 277 VAC / 125 VDC, 3-pole, C curve, thermal magnetic, 10kA @ 480Y/277 VAC interrupting rating, 35mm DIN rail mount. | Stock | 46.5 | 49
GMCBU-3C-3 | Gladiator miniature circuit breaker, 3A, 480Y / 277 VAC / 125 VDC, 3-pole, C curve, thermal magnetic, 10kA @ 480Y/277 VAC interrupting rating, 35mm DIN rail mount. | Stock | 46.5 | 49
GMCBU-3C-30 | Gladiator miniature circuit breaker, 30A, 240 VAC / 125 VDC, 3-pole, C curve, thermal magnetic, 10kA @ 240 VAC interrupting rating, 35mm DIN rail mount. | Stock | 46.5 | 49
GMCBU-3C-32 | Gladiator miniature circuit breaker, 32A, 240 VAC / 125 VDC, 3-pole, C curve, thermal magnetic, 10kA @ 240 VAC interrupting rating, 35mm DIN rail mount. | Stock | 46.5 | 49
GMCBU-3C-4 | Gladiator miniature circuit breaker, 4A, 480Y / 277 VAC / 125 VDC, 3-pole, C curve, thermal magnetic, 10kA @ 480Y/277 VAC interrupting rating, 35mm DIN rail mount. | Stock | 46.5 | 49
GMCBU-3C-40 | Gladiator miniature circuit breaker, 40A, 240 VAC / 125 VDC, 3-pole, C curve, thermal magnetic, 10kA @ 240 VAC interrupting rating, 35mm DIN rail mount. | Stock | 46.5 | 49
GMCBU-3C-5 | Gladiator miniature circuit breaker, 5A, 480Y / 277 VAC / 125 VDC, 3-pole, C curve, thermal magnetic, 10kA @ 480Y/277 VAC interrupting rating, 35mm DIN rail mount. | Stock | 46.5 | 49
GMCBU-3C-50 | Gladiator miniature circuit breaker, 50A, 240 VAC / 125 VDC, 3-pole, C curve, thermal magnetic, 10kA @ 240 VAC interrupting rating, 35mm DIN rail mount. | Stock | 54 | 57
GMCBU-3C-6 | Gladiator miniature circuit breaker, 6A, 480Y / 277 VAC / 125 VDC, 3-pole, C curve, thermal magnetic, 10kA @ 480Y/277 VAC interrupting rating, 35mm DIN rail mount. | Stock | 46.5 | 49
GMCBU-3C-63 | Gladiator miniature circuit breaker, 63A, 240 VAC / 125 VDC, 3-pole, C curve, thermal magnetic, 10kA @ 240 VAC interrupting rating, 35mm DIN rail mount. | Stock | 54 | 57
GMCBU-3C-8 | Gladiator miniature circuit breaker, 8A, 480Y / 277 VAC / 125 VDC, 3-pole, C curve, thermal magnetic, 10kA @ 480Y/277 VAC interrupting rating, 35mm DIN rail mount. | Stock | 46.5 | 49
GMCBU-3D-1 | Gladiator miniature circuit breaker, 1A, 480Y / 277 VAC / 125 VDC, 3-pole, D curve, thermal magnetic, 10kA @ 480Y/277 VAC interrupting rating, 35mm DIN rail mount. | Stock | 46.5 | 49
GMCBU-3D-10 | Gladiator miniature circuit breaker, 10A, 480Y / 277 VAC / 125 VDC, 3-pole, D curve, thermal magnetic, 10kA @ 480Y/277 VAC interrupting rating, 35mm DIN rail mount. | Stock | 46.5 | 49
GMCBU-3D-15 | Gladiator miniature circuit breaker, 15A, 480Y / 277 VAC / 125 VDC, 3-pole, D curve, thermal magnetic, 10kA @ 480Y/277 VAC interrupting rating, 35mm DIN rail mount. | Stock | 46.5 | 49
GMCBU-3D-16 | Gladiator miniature circuit breaker, 16A, 480Y / 277 VAC / 125 VDC, 3-pole, D curve, thermal magnetic, 10kA @ 480Y/277 VAC interrupting rating, 35mm DIN rail mount. | Stock | 46.5 | 49
GMCBU-3D-2 | Gladiator miniature circuit breaker, 2A, 480Y / 277 VAC / 125 VDC, 3-pole, D curve, thermal magnetic, 10kA @ 480Y/277 VAC interrupting rating, 35mm DIN rail mount. | Stock | 46.5 | 49
GMCBU-3D-20 | Gladiator miniature circuit breaker, 20A, 480Y / 277 VAC / 125 VDC, 3-pole, D curve, thermal magnetic, 10kA @ 480Y/277 VAC interrupting rating, 35mm DIN rail mount. | Stock | 46.5 | 49
GMCBU-3D-25 | Gladiator miniature circuit breaker, 25A, 480Y / 277 VAC / 125 VDC, 3-pole, D curve, thermal magnetic, 10kA @ 480Y/277 VAC interrupting rating, 35mm DIN rail mount. | Stock | 46.5 | 49
GMCBU-3D-3 | Gladiator miniature circuit breaker, 3A, 480Y / 277 VAC / 125 VDC, 3-pole, D curve, thermal magnetic, 10kA @ 480Y/277 VAC interrupting rating, 35mm DIN rail mount. | Stock | 46.5 | 49
GMCBU-3D-30 | Gladiator miniature circuit breaker, 30A, 240 VAC / 125 VDC, 3-pole, D curve, thermal magnetic, 10kA @ 240 VAC interrupting rating, 35mm DIN rail mount. | Stock | 46.5 | 49
GMCBU-3D-32 | Gladiator miniature circuit breaker, 32A, 240 VAC / 125 VDC, 3-pole, D curve, thermal magnetic, 10kA @ 240 VAC interrupting rating, 35mm DIN rail mount. | Stock | 46.5 | 49
GMCBU-3D-4 | Gladiator miniature circuit breaker, 4A, 480Y / 277 VAC / 125 VDC, 3-pole, D curve, thermal magnetic, 10kA @ 480Y/277 VAC interrupting rating, 35mm DIN rail mount. | Stock | 46.5 | 49
GMCBU-3D-40 | Gladiator miniature circuit breaker, 40A, 240 VAC / 125 VDC, 3-pole, D curve, thermal magnetic, 10kA @ 240 VAC interrupting rating, 35mm DIN rail mount. | Stock | 46.5 | 49
GMCBU-3D-5 | Gladiator miniature circuit breaker, 5A, 480Y / 277 VAC / 125 VDC, 3-pole, D curve, thermal magnetic, 10kA @ 480Y/277 VAC interrupting rating, 35mm DIN rail mount. | Stock | 46.5 | 49
GMCBU-3D-50 | Gladiator miniature circuit breaker, 50A, 240 VAC / 125 VDC, 3-pole, D curve, thermal magnetic, 10kA @ 240 VAC interrupting rating, 35mm DIN rail mount. | Stock | 54 | 57
GMCBU-3D-6 | Gladiator miniature circuit breaker, 6A, 480Y / 277 VAC / 125 VDC, 3-pole, D curve, thermal magnetic, 10kA @ 480Y/277 VAC interrupting rating, 35mm DIN rail mount. | Stock | 46.5 | 49
GMCBU-3D-63 | Gladiator miniature circuit breaker, 63A, 240 VAC / 125 VDC, 3-pole, D curve, thermal magnetic, 10kA @ 240 VAC interrupting rating, 35mm DIN rail mount. | Stock | 54 | 57
GMCBU-3D-8 | Gladiator miniature circuit breaker, 8A, 480Y / 277 VAC / 125 VDC, 3-pole, D curve, thermal magnetic, 10kA @ 480Y/277 VAC interrupting rating, 35mm DIN rail mount. | Stock | 46.5 | 49
GMCBU-ALM11 | Gladiator alarm contact, left side mount, SPDT contact(s), 6A @ 240 VAC/1A @ 110 VDC. For use with Gladiator GMCBU series miniature circuit breakers. | Stock | 16 | 17
GMCBU-AUX11 | Gladiator auxiliary contact, left side mount, SPDT contact(s), 6A @ 240 VAC/1A @ 110 VDC. For use with Gladiator GMCBU series miniature circuit breakers. | Stock | 14 | 14.5
GMCBU-LOCK | Gladiator lockout attachment, 7.0mm diameter. For use with Gladiator GMCBU and GMCB series miniature circuit breakers. | Stock | 6.5 | 6.75
GMCBU-SH110-380VAC | Gladiator shunt trip, left side mount, 110-380 VAC coil voltage. For use with Gladiator GMCBU series miniature circuit breakers. | Stock | 22.5 | 23.5
GMCBU-UV110-120VAC | Gladiator undervoltage trip, left side mount, 110-120 VAC sensing range. For use with Gladiator GMCBU series miniature circuit breakers. | Stock | 28 | 29.5
GMCBU-UV220-240VAC | Gladiator undervoltage trip, left side mount, 220-240 VAC sensing range. For use with Gladiator GMCBU series miniature circuit breakers. | Stock | 28 | 29.5
GMFLK24-SET-P10 | Integra mounting flange kit, replacement. For use with 24 x 24 x 10in Genesis series enclosures. Includes (2) mounting flanges with mounting screws. | Stock | 71 | 74
GMFLK-SCREWS-P10 | Integra mounting flange screw kit, replacement. For use with 24 x 24 x 10in Genesis series enclosures. Includes (10) 1/4-20 UNC x 0.050in stainless steel Phillips pan head screws and (1) #10-32 x 0.50in stainless steel pan head thread-cutting screw. | Stock | 24.5 | 25.5
GMMR-SCREWS-P10 | Integra rail screw kit, replacement. For use with Multi-Max series internal mounting rails. Includes (4) #10-32 x 0.38in stainless steel flat head screws and (8) #10-32 x 0.50in stainless steel pan head thread-cutting screws. | Stock | 20.25 | 21
GN-BP161B | Metrol limit switch, vacuum, precision touch, 16mm diameter, threaded, 1mm pitch, 41mm length, 9.5mm head, 2mm plunger, 1.5N contact force, (1) N.C. contact(s), 1.6ft/0.5m cable length, pigtail. | Stock | 1138
GN-BP5MA | Metrol limit switch, vacuum, precision touch, 5mm diameter, threaded, 0.5mm pitch, 19mm length, 3mm head, ball plunger, 1N contact force, (1) N.O. contact(s), 1.6ft/0.5m cable length, pigtail. | Stock | 320
GN-BP5MA-R | Metrol limit switch, vacuum, precision touch, 5mm diameter, threaded, 0.5mm pitch, 19mm length, 3mm head, ball plunger, 1N contact force, (1) N.O. contact(s), 1.6ft/0.5m cable length, pigtail. | Stock | 326
GN-CSK141B | Metrol limit switch, vacuum, precision touch, 14mm diameter, threaded, 1mm pitch, 47mm length, 4mm radius head, 12mm plunger, 0.8N contact force, (1) N.C. contact(s), 1.6ft/0.5m cable length, pigtail. | Stock | 1138
GN-M10-125 | NITRA rod nut, M10 X 1.25 thread, zinc plated steel. For use with G-series cylinders. | Stock | 1.5
GN-M12-125 | NITRA rod nut, M12 X 1.25 thread, zinc plated steel. For use with G-series cylinders. | Stock | 1.75
GN-M16-15 | NITRA rod nut, M16 X 1.5 thread, zinc plated steel. For use with G-series cylinders. | Stock | 2
GN-M20-15 | NITRA rod nut, M20 X 1.5 thread, zinc plated steel. For use with G-series cylinders. | Stock | 2.25
GN-PT5M3A | Metrol limit switch, vacuum, precision touch, 5mm diameter, threaded, 0.5mm pitch, 21.5mm length, 2mm radius head, stainless steel, 1.5mm plunger, 0.5N contact force, (1) N.O. contact(s), 1.6ft/0.5m cable length, core wire. | Stock | 234
GN-PT5M3B | Metrol limit switch, vacuum, precision touch, 5mm diameter, threaded, 0.5mm pitch, 18.5mm length, 2mm radius head, stainless steel, 1.5mm plunger, 0.5N contact force, (1) N.C. contact(s), 1.6ft/0.5m cable length, core wire. | Stock | 234
GOLED-A110 | Killark LED lamp, replacement, 110 VAC/VDC, amber. For use with FXCS and XCS pilot lights. | Stock | 66
GOLED-G110 | Killark LED lamp, replacement, 110 VAC/VDC, green. For use with FXCS and XCS pilot lights. | Stock | 66
GOLED-R110 | Killark LED lamp, replacement, 110 VAC/VDC, red. For use with FXCS and XCS pilot lights. | Stock | 66
GOLED-W110 | Killark LED lamp, replacement, 110 VAC/VDC, white. For use with FXCS and XCS pilot lights. | Stock | 66
GP063GY | Hammond enclosure gland plate, 6 x 3in, carbon steel, ANSI 61 gray, powder coat finish, self-adhesive neoprene blend gasket, 5.06 x 1.50in cutout. Gasket, mounting hardware and cutout template included. | Stock | 50
GP063LG | Hammond enclosure gland plate, 6 x 3in, carbon steel, RAL 7035 light gray, powder coat finish, self-adhesive neoprene blend gasket, 5.06 x 1.50in cutout. Gasket, mounting hardware and cutout template included. | Stock | 50
GP134GY | Hammond enclosure gland plate, 13 x 4in, carbon steel, ANSI 61 gray, powder coat finish, self-adhesive neoprene blend gasket, 11.75 x 2.31in cutout. Gasket, mounting hardware and cutout template included. | Stock | 62
GP134LG | Hammond enclosure gland plate, 13 x 4in, carbon steel, RAL 7035 light gray, powder coat finish, self-adhesive neoprene blend gasket, 11.75 x 2.31in cutout. Gasket, mounting hardware and cutout template included. | Stock | 62
GP136GY | Hammond enclosure gland plate, 13 x 6in, carbon steel, ANSI 61 gray, powder coat finish, self-adhesive neoprene blend gasket, 12.13 x 4.63in cutout. Gasket, mounting hardware and cutout template included. | Stock | 100
GP136LG | Hammond enclosure gland plate, 13 x 6in, carbon steel, RAL 7035 light gray, powder coat finish, self-adhesive neoprene blend gasket, 12.13 x 4.63in cutout. Gasket, mounting hardware and cutout template included. | Stock | 100
GP216GY | Hammond enclosure gland plate, 21 x 6in, carbon steel, ANSI 61 gray, powder coat finish, self-adhesive neoprene blend gasket, 19.63 x 4.63in cutout. Gasket, mounting hardware and cutout template included. | Stock | 112
GP216LG | Hammond enclosure gland plate, 21 x 6in, carbon steel, RAL 7035 light gray, powder coat finish, self-adhesive neoprene blend gasket, 19.63 x 4.63in cutout. Gasket, mounting hardware and cutout template included. | Stock | 112
GPLT-005-L30 | ProSense hydrostatic submersible level transmitter, 0 to 5 psig (11.5ft of water column) sensing range, 4-20 mA, 0.825in diameter housing, shielded and vented 30ft cable, hazardous location rated. | Stock | 393
GPLT-010-L40 | ProSense hydrostatic submersible level transmitter, 0 to 10 psig (23.1ft of water column) sensing range, 4-20 mA, 0.825in diameter housing, shielded and vented 40ft cable, hazardous location rated. | Stock | 408
GPLT-015-L60 | ProSense hydrostatic submersible level transmitter, 0 to 15 psig (34.6ft of water column) sensing range, 4-20 mA, 0.825in diameter housing, shielded and vented 60ft cable, hazardous location rated. | Stock | 438
GPLT-020-L60 | ProSense hydrostatic submersible level transmitter, 0 to 20 psig (46.1ft of water column) sensing range, 4-20 mA, 0.825in diameter housing, shielded and vented 60ft cable, hazardous location rated. | Stock | 438
GPLT-030-L100 | ProSense hydrostatic submersible level transmitter, 0 to 30 psig (69.2ft of water column) sensing range, 4-20 mA, 0.825in diameter housing, shielded and vented 100ft cable, hazardous location rated. | Stock | 498
GPLT-050-L140 | ProSense hydrostatic submersible level transmitter, 0 to 50 psig (115.5ft of water column) sensing range, 4-20 mA, 0.825in diameter housing, shielded and vented 140ft cable, hazardous location rated. | Stock | 557
GQ-15-24-A-1-3 | Gefran solid state relay, panel mount, 20-260 VAC input voltage, SPST, (1) N.O. SCR, 15A contact rating, 24-230 VAC load voltage, screw terminal(s), overvoltage protection. Thermal mounting pad included. | Stock | 30
GQ-15-24-A-1-4 | Gefran solid state relay, panel mount, 20-260 VAC input voltage, SPST, (1) N.O. SCR, 15A contact rating, 24-230 VAC load voltage, push-in spring, overvoltage protection. Thermal mounting pad included. | Stock | 30
GQ-15-24-D-1-3 | Gefran solid state relay, panel mount, 3-32 VDC input voltage, SPST, (1) N.O. SCR, 15A contact rating, 24-230 VAC load voltage, screw terminal(s), overvoltage protection. Thermal mounting pad included. | Stock | 21.75
GQ-15-24-D-1-4 | Gefran solid state relay, panel mount, 3-32 VDC input voltage, SPST, (1) N.O. SCR, 15A contact rating, 24-230 VAC load voltage, push-in spring, overvoltage protection. Thermal mounting pad included. | Stock | 21.75
GQ-15-60-A-1-3 | Gefran solid state relay, panel mount, 20-260 VAC input voltage, SPST, (1) N.O. SCR, 15A contact rating, 48-600 VAC load voltage, screw terminal(s), overvoltage protection. Thermal mounting pad included. | Stock | 31
GQ-15-60-A-1-4 | Gefran solid state relay, panel mount, 20-260 VAC input voltage, SPST, (1) N.O. SCR, 15A contact rating, 48-600 VAC load voltage, push-in spring, overvoltage protection. Thermal mounting pad included. | Stock | 31
GQ-15-60-D-1-3 | Gefran solid state relay, panel mount, 3-32 VDC input voltage, SPST, (1) N.O. SCR, 15A contact rating, 48-600 VAC load voltage, screw terminal(s), overvoltage protection. Thermal mounting pad included. | Stock | 23
GQ-15-60-D-1-4 | Gefran solid state relay, panel mount, 3-32 VDC input voltage, SPST, (1) N.O. SCR, 15A contact rating, 48-600 VAC load voltage, push-in spring, overvoltage protection. Thermal mounting pad included. | Stock | 23
GQ-25-24-A-1-3 | Gefran solid state relay, panel mount, 20-260 VAC input voltage, SPST, (1) N.O. SCR, 25A contact rating, 24-230 VAC load voltage, screw terminal(s), overvoltage protection. Thermal mounting pad included. | Stock | 32
GQ-25-24-A-1-4 | Gefran solid state relay, panel mount, 20-260 VAC input voltage, SPST, (1) N.O. SCR, 25A contact rating, 24-230 VAC load voltage, push-in spring, overvoltage protection. Thermal mounting pad included. | Stock | 32
GQ-25-24-D-1-3 | Gefran solid state relay, panel mount, 3-32 VDC input voltage, SPST, (1) N.O. SCR, 25A contact rating, 24-230 VAC load voltage, screw terminal(s), overvoltage protection. Thermal mounting pad included. | Stock | 22.5
GQ-25-24-D-1-4 | Gefran solid state relay, panel mount, 3-32 VDC input voltage, SPST, (1) N.O. SCR, 25A contact rating, 24-230 VAC load voltage, push-in spring, overvoltage protection. Thermal mounting pad included. | Stock | 22.5
GQ-25-60-A-1-3 | Gefran solid state relay, panel mount, 20-260 VAC input voltage, SPST, (1) N.O. SCR, 25A contact rating, 48-600 VAC load voltage, screw terminal(s), overvoltage protection. Thermal mounting pad included. | Stock | 33
GQ-25-60-A-1-4 | Gefran solid state relay, panel mount, 20-260 VAC input voltage, SPST, (1) N.O. SCR, 25A contact rating, 48-600 VAC load voltage, push-in spring, overvoltage protection. Thermal mounting pad included. | Stock | 33
GQ-25-60-D-1-3 | Gefran solid state relay, panel mount, 3-32 VDC input voltage, SPST, (1) N.O. SCR, 25A contact rating, 48-600 VAC load voltage, screw terminal(s), overvoltage protection. Thermal mounting pad included. | Stock | 25
GQ-25-60-D-1-4 | Gefran solid state relay, panel mount, 3-32 VDC input voltage, SPST, (1) N.O. SCR, 25A contact rating, 48-600 VAC load voltage, push-in spring, overvoltage protection. Thermal mounting pad included. | Stock | 25
GQ-50-24-A-1-3 | Gefran solid state relay, panel mount, 20-260 VAC input voltage, SPST, (1) N.O. SCR, 50A contact rating, 24-230 VAC load voltage, screw terminal(s), overvoltage protection. Thermal mounting pad included. | Stock | 38
GQ-50-24-A-1-4 | Gefran solid state relay, panel mount, 20-260 VAC input voltage, SPST, (1) N.O. SCR, 50A contact rating, 24-230 VAC load voltage, push-in spring, overvoltage protection. Thermal mounting pad included. | Stock | 38
GQ-50-24-D-1-3 | Gefran solid state relay, panel mount, 3-32 VDC input voltage, SPST, (1) N.O. SCR, 50A contact rating, 24-230 VAC load voltage, screw terminal(s), overvoltage protection. Thermal mounting pad included. | Stock | 32
GQ-50-24-D-1-4 | Gefran solid state relay, panel mount, 3-32 VDC input voltage, SPST, (1) N.O. SCR, 50A contact rating, 24-230 VAC load voltage, push-in spring, overvoltage protection. Thermal mounting pad included. | Stock | 32
GQ-50-60-A-1-3 | Gefran solid state relay, panel mount, 20-260 VAC input voltage, SPST, (1) N.O. SCR, 50A contact rating, 48-600 VAC load voltage, screw terminal(s), overvoltage protection. Thermal mounting pad included. | Stock | 39
GQ-50-60-A-1-4 | Gefran solid state relay, panel mount, 20-260 VAC input voltage, SPST, (1) N.O. SCR, 50A contact rating, 48-600 VAC load voltage, push-in spring, overvoltage protection. Thermal mounting pad included. | Stock | 39
GQ-50-60-D-1-3 | Gefran solid state relay, panel mount, 3-32 VDC input voltage, SPST, (1) N.O. SCR, 50A contact rating, 48-600 VAC load voltage, screw terminal(s), overvoltage protection. Thermal mounting pad included. | Stock | 35
GQ-50-60-D-1-4 | Gefran solid state relay, panel mount, 3-32 VDC input voltage, SPST, (1) N.O. SCR, 50A contact rating, 48-600 VAC load voltage, push-in spring, overvoltage protection. Thermal mounting pad included. | Stock | 35
GQ-75-24-A-1-3 | Gefran solid state relay, panel mount, 20-260 VAC input voltage, SPST, (1) N.O. SCR, 75A contact rating, 24-230 VAC load voltage, screw terminal(s), overvoltage protection. Thermal mounting pad included. | Stock | 50
GQ-75-24-A-1-4 | Gefran solid state relay, panel mount, 20-260 VAC input voltage, SPST, (1) N.O. SCR, 75A contact rating, 24-230 VAC load voltage, push-in spring, overvoltage protection. Thermal mounting pad included. | Stock | 50
GQ-75-24-D-1-3 | Gefran solid state relay, panel mount, 3-32 VDC input voltage, SPST, (1) N.O. SCR, 75A contact rating, 24-230 VAC load voltage, screw terminal(s), overvoltage protection. Thermal mounting pad included. | Stock | 45
GQ-75-24-D-1-4 | Gefran solid state relay, panel mount, 3-32 VDC input voltage, SPST, (1) N.O. SCR, 75A contact rating, 24-230 VAC load voltage, push-in spring, overvoltage protection. Thermal mounting pad included. | Stock | 45
GQ-75-60-A-1-3 | Gefran solid state relay, panel mount, 20-260 VAC input voltage, SPST, (1) N.O. SCR, 75A contact rating, 48-600 VAC load voltage, screw terminal(s), overvoltage protection. Thermal mounting pad included. | Stock | 51
GQ-75-60-A-1-4 | Gefran solid state relay, panel mount, 20-260 VAC input voltage, SPST, (1) N.O. SCR, 75A contact rating, 48-600 VAC load voltage, push-in spring, overvoltage protection. Thermal mounting pad included. | Stock | 51
GQ-75-60-D-1-3 | Gefran solid state relay, panel mount, 3-32 VDC input voltage, SPST, (1) N.O. SCR, 75A contact rating, 48-600 VAC load voltage, screw terminal(s), overvoltage protection. Thermal mounting pad included. | Stock | 47
GQ-75-60-D-1-4 | Gefran solid state relay, panel mount, 3-32 VDC input voltage, SPST, (1) N.O. SCR, 75A contact rating, 48-600 VAC load voltage, push-in spring, overvoltage protection. Thermal mounting pad included. | Stock | 47
GQ-90-24-A-1-3 | Gefran solid state relay, panel mount, 20-260 VAC input voltage, SPST, (1) N.O. SCR, 90A contact rating, 24-230 VAC load voltage, screw terminal(s), overvoltage protection. Thermal mounting pad included. | Stock | 55
GQ-90-24-A-1-4 | Gefran solid state relay, panel mount, 20-260 VAC input voltage, SPST, (1) N.O. SCR, 90A contact rating, 24-230 VAC load voltage, push-in spring, overvoltage protection. Thermal mounting pad included. | Stock | 55
GQ-90-24-D-1-3 | Gefran solid state relay, panel mount, 3-32 VDC input voltage, SPST, (1) N.O. SCR, 90A contact rating, 24-230 VAC load voltage, screw terminal(s), overvoltage protection. Thermal mounting pad included. | Stock | 51
GQ-90-24-D-1-4 | Gefran solid state relay, panel mount, 3-32 VDC input voltage, SPST, (1) N.O. SCR, 90A contact rating, 24-230 VAC load voltage, push-in spring, overvoltage protection. Thermal mounting pad included. | Stock | 51
GQ-90-60-A-1-3 | Gefran solid state relay, panel mount, 20-260 VAC input voltage, SPST, (1) N.O. SCR, 90A contact rating, 48-600 VAC load voltage, screw terminal(s), overvoltage protection. Thermal mounting pad included. | Stock | 56
GQ-90-60-A-1-4 | Gefran solid state relay, panel mount, 20-260 VAC input voltage, SPST, (1) N.O. SCR, 90A contact rating, 48-600 VAC load voltage, push-in spring, overvoltage protection. Thermal mounting pad included. | Stock | 56
GQ-90-60-D-1-3 | Gefran solid state relay, panel mount, 3-32 VDC input voltage, SPST, (1) N.O. SCR, 90A contact rating, 48-600 VAC load voltage, screw terminal(s), overvoltage protection. Thermal mounting pad included. | Stock | 53
GQ-90-60-D-1-4 | Gefran solid state relay, panel mount, 3-32 VDC input voltage, SPST, (1) N.O. SCR, 90A contact rating, 48-600 VAC load voltage, push-in spring, overvoltage protection. Thermal mounting pad included. | Stock | 53
GR1168PB-5 | AutomationDirect flush lens, replacement, blue. Package of 5. For use with GCX series pushbuttons. | Stock | 9
GR1168PG-5 | AutomationDirect flush lens, replacement, yellow. Package of 5. For use with GCX series pushbuttons. | Stock | 9
GR1168PN-5 | AutomationDirect flush lens, replacement, clear. Package of 5. For use with GCX series pushbuttons. | Stock | 9
GR1168PR-5 | AutomationDirect flush lens, replacement, red. Package of 5. For use with GCX series pushbuttons. | Stock | 9
GR1168PV-5 | AutomationDirect flush lens, replacement, green. Package of 5. For use with GCX series pushbuttons. | Stock | 9
GR1168PW-5 | AutomationDirect flush lens, replacement, white. Package of 5. For use with GCX series pushbuttons. | Stock | 9
GR1172PB-5 | AutomationDirect lever lens, replacement, blue, 2-position, white indicator line. Package of 5. For use with GCX series switches. | Stock | 16.5
GR1172PG-5 | AutomationDirect lever lens, replacement, yellow, 2-position, white indicator line. Package of 5. For use with GCX series switches. | Stock | 16.5
GR1172PN-5 | AutomationDirect lever lens, replacement, clear, 2-position, white indicator line. Package of 5. For use with GCX series switches. | Stock | 16.5
GR1172PR-5 | AutomationDirect lever lens, replacement, red, 2-position, white indicator line. Package of 5. For use with GCX series switches. | Stock | 16.5
GR1172PV-5 | AutomationDirect lever lens, replacement, green, 2-position, white indicator line. Package of 5. For use with GCX series switches. | Stock | 16.5
GR1288PB-5 | AutomationDirect lever lens, replacement, blue, 3-position, white indicator line. Package of 5. For use with GCX series switches. | Stock | 16.5
GR1288PG-5 | AutomationDirect lever lens, replacement, yellow, 3-position, white indicator line. Package of 5. For use with GCX series switches. | Stock | 16.5
GR1288PN-5 | AutomationDirect lever lens, replacement, clear, 3-position, white indicator line. Package of 5. For use with GCX series switches. | Stock | 16.5
GR1288PR-5 | AutomationDirect lever lens, replacement, red, 3-position, white indicator line. Package of 5. For use with GCX series switches. | Stock | 16.5
GR1288PV-5 | AutomationDirect lever lens, replacement, green, 3-position, white indicator line. Package of 5. For use with GCX series switches. | Stock | 16.5
GRC-M10-125 | NITRA rod clevis, M10 X 1.25 thread, zinc plated steel. For use with G-series cylinders. | Stock | 4.5
GRC-M12-125 | NITRA rod clevis, M12 X 1.25 thread, zinc plated steel. For use with G-series cylinders. | Stock | 7.5
GRC-M16-15 | NITRA rod clevis, M16 X 1.5 thread, zinc plated steel. For use with G-series cylinders. | Stock | 16
GRC-M20-15 | NITRA rod clevis, M20 X 1.5 thread, zinc plated steel. For use with G-series cylinders. | Stock | 26
GRCP-M10-125 | NITRA self-aligning rod coupler, M10 X 1.25 thread, zinc plated steel. For use with G-series cylinders. | Stock | 57
GRCP-M12-125 | NITRA self-aligning rod coupler, M12 X 1.25 thread, zinc plated steel. For use with G-series cylinders. | Stock | 60
GRCP-M16-15 | NITRA self-aligning rod coupler, M16 X 1.5 thread, zinc plated steel. For use with G-series cylinders. | Stock | 78
GRCP-M20-15 | NITRA self-aligning rod coupler, M20 X 1.5 thread, zinc plated steel. For use with G-series cylinders. | Stock | 96
GRDBAR19 | Hammond horizontal rack-mount busbar, 19in length, (10) #10-32 tapped holes and (2) 5/16in holes. Hardware included. | Stock | 67
GRDBAR23 | Hammond horizontal rack-mount busbar, 23in length, (10) #10-32 tapped holes and (2) 5/16in holes. Hardware included. | Stock | 68
GRDKIT01 | Hammond enclosure grounding strap, 12in length, 10 AWG. Package of 2. Mounting hardware included. | Stock | 32.5
GRDKIT02 | Hammond enclosure grounding strap, 16in length, 10 AWG, (2) #10-1/4in ring terminals. Package of 6. #10-32 and 1/4-20 screws, washers and nuts included. | Stock | 50
GRDKIT03 | Hammond enclosure grounding strap, 12in length, 10 AWG, (2) #10-1/4in ring terminals. Package of 1. #10-32 screws, washers and nuts included. | Stock | 9.25
GRDKIT04 | Hammond enclosure grounding strap, 12in length, 10 AWG, (2) #10-1/4in ring terminals. Package of 4. Quick-disconnect terminals, #10-32 and 1/4-20 screws, washers and nuts included. | Stock | 50
GRDKIT05 | Hammond enclosure grounding strap, 22in length, 10 AWG, (2) #10-1/4in ring terminals. Package of 1. Quick-disconnect terminals, #10-32 and 1/4-20 screws, washers and nuts included. | Stock | 28.5
GRE-M10-125 | NITRA rod eye, M10 X 1.25 thread, spherical bearing, zinc plated steel. For use with G-series cylinders. | Stock | 25
GRE-M12-125 | NITRA rod eye, M12 X 1.25 thread, spherical bearing, zinc plated steel. For use with G-series cylinders. | Stock | 28.5
GRE-M16-15 | NITRA rod eye, M16 X 1.5 thread, spherical bearing, zinc plated steel. For use with G-series cylinders. | Stock | 53
GRE-M20-15 | NITRA rod eye, M20 X 1.5 thread, spherical bearing, zinc plated steel. For use with G-series cylinders. | Stock | 71
GR-REC4 | Gladiator quad straight blade receptacle, 15A, 125 VAC, 1-phase, 2-pole, 3-wire, glass fiber reinforced polyamide housing, panel or 35mm DIN rail mount. | Stock | 48
GR-REC4-GFCI | Gladiator quad straight blade receptacle, 15A, 125 VAC, 1-phase, 2-pole, 3-wire, ground-fault circuit interruption protection, glass fiber reinforced polyamide housing, panel or 35mm DIN rail mount. | Stock | 67
GRSH-120-48-A-0-60 | Gefran solid state relay with fan, 35mm DIN rail mount, 20-260 VAC input voltage, SPST, (1) N.O. SCR, 120A contact rating, 24-480 VAC load voltage, push-in spring, overvoltage and thermal protection, external 230 VAC required. | Stock | 282
GRSH-120-48-A-0-61 | Gefran solid state relay with fan, 35mm DIN rail mount, 20-260 VAC input voltage, SPST, (1) N.O. SCR, 120A contact rating, 24-480 VAC load voltage, push-in spring, overvoltage and thermal protection, external 115 VAC required. | Stock | 282
GRSH-120-48-A-5-60 | Gefran solid state relay with fan, 35mm DIN rail mount, 20-260 VAC input voltage, SPST, (1) N.O. SCR, 120A contact rating, 24-480 VAC load voltage, push-in spring, overvoltage and thermal protection, external 230 VAC required. Thermal alarm. | Stock | 292
GRSH-120-48-A-5-61 | Gefran solid state relay with fan, 35mm DIN rail mount, 20-260 VAC input voltage, SPST, (1) N.O. SCR, 120A contact rating, 24-480 VAC load voltage, push-in spring, overvoltage and thermal protection, external 115 VAC required. Thermal alarm. | Stock | 292
GRSH-120-48-D-0-60 | Gefran solid state relay with fan, 35mm DIN rail mount, 6-32 VDC input voltage, SPST, (1) N.O. SCR, 120A contact rating, 24-480 VAC load voltage, push-in spring, overvoltage and thermal protection, external 230 VAC required. | Stock | 273
GRSH-120-48-D-0-61 | Gefran solid state relay with fan, 35mm DIN rail mount, 6-32 VDC input voltage, SPST, (1) N.O. SCR, 120A contact rating, 24-480 VAC load voltage, push-in spring, overvoltage and thermal protection, external 115 VAC required. | Stock | 273
GRSH-120-48-D-0-62 | Gefran solid state relay with fan, 35mm DIN rail mount, 6-32 VDC input voltage, SPST, (1) N.O. SCR, 120A contact rating, 24-480 VAC load voltage, push-in spring, overvoltage and thermal protection, external 24 VDC required. | Stock | 273
GRSH-120-48-D-2-60 | Gefran solid state relay with fan, 35mm DIN rail mount, 6-32 VDC input voltage, SPST, (1) N.O. SCR, 120A contact rating, 24-480 VAC load voltage, push-in spring, overvoltage and thermal protection, external 230 VAC required. Thermal/load interruption alarm. | Stock | 284
GRSH-120-48-D-2-61 | Gefran solid state relay with fan, 35mm DIN rail mount, 6-32 VDC input voltage, SPST, (1) N.O. SCR, 120A contact rating, 24-480 VAC load voltage, push-in spring, overvoltage and thermal protection, external 115 VAC required. Thermal/load interruption alarm. | Stock | 284
GRSH-120-48-D-2-62 | Gefran solid state relay with fan, 35mm DIN rail mount, 6-32 VDC input voltage, SPST, (1) N.O. SCR, 120A contact rating, 24-480 VAC load voltage, push-in spring, overvoltage and thermal protection, external 24 VDC required. Thermal/load interruption alarm. | Stock | 284
GRSH-120-48-D-2-63 | Gefran solid state relay with fan, 35mm DIN rail mount, 6-32 VDC input voltage, SPST, (1) N.O. SCR, 120A contact rating, 24-480 VAC load voltage, push-in spring, overvoltage and thermal protection. Thermal/load interruption alarm. | Stock | 298
GRSH-120-60-A-0-60 | Gefran solid state relay with fan, 35mm DIN rail mount, 20-260 VAC input voltage, SPST, (1) N.O. SCR, 120A contact rating, 24-600 VAC load voltage, push-in spring, overvoltage and thermal protection, external 230 VAC required. | Stock | 286
GRSH-120-60-A-0-61 | Gefran solid state relay with fan, 35mm DIN rail mount, 20-260 VAC input voltage, SPST, (1) N.O. SCR, 120A contact rating, 24-600 VAC load voltage, push-in spring, overvoltage and thermal protection, external 115 VAC required. | Stock | 286
GRSH-120-60-A-5-60 | Gefran solid state relay with fan, 35mm DIN rail mount, 20-260 VAC input voltage, SPST, (1) N.O. SCR, 120A contact rating, 24-600 VAC load voltage, push-in spring, overvoltage and thermal protection, external 230 VAC required. Thermal alarm. | Stock | 257
GRSH-120-60-A-5-61 | Gefran solid state relay with fan, 35mm DIN rail mount, 20-260 VAC input voltage, SPST, (1) N.O. SCR, 120A contact rating, 24-600 VAC load voltage, push-in spring, overvoltage and thermal protection, external 115 VAC required. Thermal alarm. | Stock | 257
GRSH-120-60-D-0-60 | Gefran solid state relay with fan, 35mm DIN rail mount, 6-32 VDC input voltage, SPST, (1) N.O. SCR, 120A contact rating, 24-600 VAC load voltage, push-in spring, overvoltage and thermal protection, external 230 VAC required. | Stock | 277
GRSH-120-60-D-0-61 | Gefran solid state relay with fan, 35mm DIN rail mount, 6-32 VDC input voltage, SPST, (1) N.O. SCR, 120A contact rating, 24-600 VAC load voltage, push-in spring, overvoltage and thermal protection, external 115 VAC required. | Stock | 277
GRSH-120-60-D-0-62 | Gefran solid state relay with fan, 35mm DIN rail mount, 6-32 VDC input voltage, SPST, (1) N.O. SCR, 120A contact rating, 24-600 VAC load voltage, push-in spring, overvoltage and thermal protection, external 24 VDC required. | Stock | 277
GRSH-120-60-D-2-60 | Gefran solid state relay with fan, 35mm DIN rail mount, 6-32 VDC input voltage, SPST, (1) N.O. SCR, 120A contact rating, 24-600 VAC load voltage, push-in spring, overvoltage and thermal protection, external 230 VAC required. Thermal/load interruption alarm. | Stock | 288
GRSH-120-60-D-2-61 | Gefran solid state relay with fan, 35mm DIN rail mount, 6-32 VDC input voltage, SPST, (1) N.O. SCR, 120A contact rating, 24-600 VAC load voltage, push-in spring, overvoltage and thermal protection, external 115 VAC required. Thermal/load interruption alarm. | Stock | 288
GRSH-120-60-D-2-62 | Gefran solid state relay with fan, 35mm DIN rail mount, 6-32 VDC input voltage, SPST, (1) N.O. SCR, 120A contact rating, 24-600 VAC load voltage, push-in spring, overvoltage and thermal protection, external 24 VDC required. Thermal/load interruption alarm. | Stock | 288
GRSH-120-60-D-2-63 | Gefran solid state relay with fan, 35mm DIN rail mount, 6-32 VDC input voltage, SPST, (1) N.O. SCR, 120A contact rating, 24-600 VAC load voltage, push-in spring, overvoltage and thermal protection. Thermal/load interruption alarm. | Stock | 301
GRSH-15-48-A-0-0 | Gefran solid state relay, 35mm DIN rail mount, 20-260 VAC input voltage, SPST, (1) N.O. SCR, 15A contact rating, 24-480 VAC load voltage, push-in spring, overvoltage protection. | Stock | 61
GRSH-15-48-A-5-0 | Gefran solid state relay, 35mm DIN rail mount, 20-260 VAC input voltage, SPST, (1) N.O. SCR, 15A contact rating, 24-480 VAC load voltage, push-in spring, overvoltage and thermal protection. Thermal alarm. | Stock | 71
GRSH-15-48-D-0-0 | Gefran solid state relay, 35mm DIN rail mount, 6-32 VDC input voltage, SPST, (1) N.O. SCR, 15A contact rating, 24-480 VAC load voltage, push-in spring, overvoltage protection. | Stock | 45
GRSH-15-48-D-2-0 | Gefran solid state relay, 35mm DIN rail mount, 6-32 VDC input voltage, SPST, (1) N.O. SCR, 15A contact rating, 24-480 VAC load voltage, push-in spring, overvoltage and thermal protection. Thermal/load interruption alarm. | Stock | 63
GRSH-15-60-A-0-0 | Gefran solid state relay, 35mm DIN rail mount, 20-260 VAC input voltage, SPST, (1) N.O. SCR, 15A contact rating, 24-600 VAC load voltage, push-in spring, overvoltage protection. | Stock | 65
GRSH-15-60-A-5-0 | Gefran solid state relay, 35mm DIN rail mount, 20-260 VAC input voltage, SPST, (1) N.O. SCR, 15A contact rating, 24-600 VAC load voltage, push-in spring, overvoltage and thermal protection. Thermal alarm. | Stock | 75
GRSH-15-60-D-0-0 | Gefran solid state relay, 35mm DIN rail mount, 6-32 VDC input voltage, SPST, (1) N.O. SCR, 15A contact rating, 24-600 VAC load voltage, push-in spring, overvoltage protection. | Stock | 56
GRSH-15-60-D-2-0 | Gefran solid state relay, 35mm DIN rail mount, 6-32 VDC input voltage, SPST, (1) N.O. SCR, 15A contact rating, 24-600 VAC load voltage, push-in spring, overvoltage and thermal protection. Thermal/load interruption alarm. | Stock | 67
GRSH-25-48-A-0-0 | Gefran solid state relay, 35mm DIN rail mount, 20-260 VAC input voltage, SPST, (1) N.O. SCR, 25A contact rating, 24-480 VAC load voltage, push-in spring, overvoltage protection. | Stock | 77
GRSH-25-48-A-5-0 | Gefran solid state relay, 35mm DIN rail mount, 20-260 VAC input voltage, SPST, (1) N.O. SCR, 25A contact rating, 24-480 VAC load voltage, push-in spring, overvoltage and thermal protection. Thermal alarm. | Stock | 87
GRSH-25-48-D-0-0 | Gefran solid state relay, 35mm DIN rail mount, 6-32 VDC input voltage, SPST, (1) N.O. SCR, 25A contact rating, 24-480 VAC load voltage, push-in spring, overvoltage protection. | Stock | 59
GRSH-25-48-D-2-0 | Gefran solid state relay, 35mm DIN rail mount, 6-32 VDC input voltage, SPST, (1) N.O. SCR, 25A contact rating, 24-480 VAC load voltage, push-in spring, overvoltage and thermal protection. Thermal/load interruption alarm. | Stock | 79
GRSH-25-60-A-0-0 | Gefran solid state relay, 35mm DIN rail mount, 20-260 VAC input voltage, SPST, (1) N.O. SCR, 25A contact rating, 24-600 VAC load voltage, push-in spring, overvoltage protection. | Stock | 81
GRSH-25-60-A-5-0 | Gefran solid state relay, 35mm DIN rail mount, 20-260 VAC input voltage, SPST, (1) N.O. SCR, 25A contact rating, 24-600 VAC load voltage, push-in spring, overvoltage and thermal protection. Thermal alarm. | Stock | 91
GRSH-25-60-D-0-0 | Gefran solid state relay, 35mm DIN rail mount, 6-32 VDC input voltage, SPST, (1) N.O. SCR, 25A contact rating, 24-600 VAC load voltage, push-in spring, overvoltage protection. | Stock | 71
GRSH-25-60-D-2-0 | Gefran solid state relay, 35mm DIN rail mount, 6-32 VDC input voltage, SPST, (1) N.O. SCR, 25A contact rating, 24-600 VAC load voltage, push-in spring, overvoltage and thermal protection. Thermal/load interruption alarm. | Stock | 83
GRSH-30-48-A-0-0 | Gefran solid state relay, 35mm DIN rail mount, 20-260 VAC input voltage, SPST, (1) N.O. SCR, 30A contact rating, 24-480 VAC load voltage, push-in spring, overvoltage protection. | Stock | 91
GRSH-30-48-A-5-0 | Gefran solid state relay, 35mm DIN rail mount, 20-260 VAC input voltage, SPST, (1) N.O. SCR, 30A contact rating, 24-480 VAC load voltage, push-in spring, overvoltage and thermal protection. Thermal alarm. | Stock | 101
GRSH-30-48-D-0-0 | Gefran solid state relay, 35mm DIN rail mount, 6-32 VDC input voltage, SPST, (1) N.O. SCR, 30A contact rating, 24-480 VAC load voltage, push-in spring, overvoltage protection. | Stock | 71
GRSH-30-48-D-2-0 | Gefran solid state relay, 35mm DIN rail mount, 6-32 VDC input voltage, SPST, (1) N.O. SCR, 30A contact rating, 24-480 VAC load voltage, push-in spring, overvoltage and thermal protection. Thermal/load interruption alarm. | Stock | 93
GRSH-30-60-A-0-0 | Gefran solid state relay, 35mm DIN rail mount, 20-260 VAC input voltage, SPST, (1) N.O. SCR, 30A contact rating, 24-600 VAC load voltage, push-in spring, overvoltage protection. | Stock | 95
GRSH-30-60-A-5-0 | Gefran solid state relay, 35mm DIN rail mount, 20-260 VAC input voltage, SPST, (1) N.O. SCR, 30A contact rating, 24-600 VAC load voltage, push-in spring, overvoltage and thermal protection. Thermal alarm. | Stock | 105
GRSH-30-60-D-0-0 | Gefran solid state relay, 35mm DIN rail mount, 6-32 VDC input voltage, SPST, (1) N.O. SCR, 30A contact rating, 24-600 VAC load voltage, push-in spring, overvoltage protection. | Stock | 85
GRSH-30-60-D-2-0 | Gefran solid state relay, 35mm DIN rail mount, 6-32 VDC input voltage, SPST, (1) N.O. SCR, 30A contact rating, 24-600 VAC load voltage, push-in spring, overvoltage and thermal protection. Thermal/load interruption alarm. | Stock | 97
GRSH-40-48-A-0-0 | Gefran solid state relay, 35mm DIN rail mount, 20-260 VAC input voltage, SPST, (1) N.O. SCR, 40A contact rating, 24-480 VAC load voltage, push-in spring, overvoltage protection. | Stock | 104
GRSH-40-48-A-5-0 | Gefran solid state relay, 35mm DIN rail mount, 20-260 VAC input voltage, SPST, (1) N.O. SCR, 40A contact rating, 24-480 VAC load voltage, push-in spring, overvoltage and thermal protection. Thermal alarm. | Stock | 114
GRSH-40-48-D-0-0 | Gefran solid state relay, 35mm DIN rail mount, 6-32 VDC input voltage, SPST, (1) N.O. SCR, 40A contact rating, 24-480 VAC load voltage, push-in spring, overvoltage protection. | Stock | 82
GRSH-40-48-D-2-0 | Gefran solid state relay, 35mm DIN rail mount, 6-32 VDC input voltage, SPST, (1) N.O. SCR, 40A contact rating, 24-480 VAC load voltage, push-in spring, overvoltage and thermal protection. Thermal/load interruption alarm. | Stock | 106
GRSH-40-60-A-0-0 | Gefran solid state relay, 35mm DIN rail mount, 20-260 VAC input voltage, SPST, (1) N.O. SCR, 40A contact rating, 24-600 VAC load voltage, push-in spring, overvoltage protection. | Stock | 108
GRSH-40-60-A-5-0 | Gefran solid state relay, 35mm DIN rail mount, 20-260 VAC input voltage, SPST, (1) N.O. SCR, 40A contact rating, 24-600 VAC load voltage, push-in spring, overvoltage and thermal protection. Thermal alarm. | Stock | 118
GRSH-40-60-D-0-0 | Gefran solid state relay, 35mm DIN rail mount, 6-32 VDC input voltage, SPST, (1) N.O. SCR, 40A contact rating, 24-600 VAC load voltage, push-in spring, overvoltage protection. | Stock | 98
GRSH-40-60-D-2-0 | Gefran solid state relay, 35mm DIN rail mount, 6-32 VDC input voltage, SPST, (1) N.O. SCR, 40A contact rating, 24-600 VAC load voltage, push-in spring, overvoltage and thermal protection. Thermal/load interruption alarm. | Stock | 110
GRSH-50-48-A-0-0 | Gefran solid state relay, 35mm DIN rail mount, 20-260 VAC input voltage, SPST, (1) N.O. SCR, 50A contact rating, 24-480 VAC load voltage, push-in spring, overvoltage and thermal protection. | Stock | 129
GRSH-50-48-A-5-0 | Gefran solid state relay, 35mm DIN rail mount, 20-260 VAC input voltage, SPST, (1) N.O. SCR, 50A contact rating, 24-480 VAC load voltage, push-in spring, overvoltage and thermal protection. Thermal alarm. | Stock | 139
GRSH-50-48-D-0-0 | Gefran solid state relay, 35mm DIN rail mount, 6-32 VDC input voltage, SPST, (1) N.O. SCR, 50A contact rating, 24-480 VAC load voltage, push-in spring, overvoltage and thermal protection. | Stock | 103
GRSH-50-48-D-2-0 | Gefran solid state relay, 35mm DIN rail mount, 6-32 VDC input voltage, SPST, (1) N.O. SCR, 50A contact rating, 24-480 VAC load voltage, push-in spring, overvoltage and thermal protection. Thermal/load interruption alarm. | Stock | 131
GRSH-50-60-A-0-0 | Gefran solid state relay, 35mm DIN rail mount, 20-260 VAC input voltage, SPST, (1) N.O. SCR, 50A contact rating, 24-600 VAC load voltage, push-in spring, overvoltage and thermal protection. | Stock | 133
GRSH-50-60-A-5-0 | Gefran solid state relay, 35mm DIN rail mount, 20-260 VAC input voltage, SPST, (1) N.O. SCR, 50A contact rating, 24-600 VAC load voltage, push-in spring, overvoltage and thermal protection. Thermal alarm. | Stock | 143
GRSH-50-60-D-0-0 | Gefran solid state relay, 35mm DIN rail mount, 6-32 VDC input voltage, SPST, (1) N.O. SCR, 50A contact rating, 24-600 VAC load voltage, push-in spring, overvoltage and thermal protection. | Stock | 123
GRSH-50-60-D-2-0 | Gefran solid state relay, 35mm DIN rail mount, 6-32 VDC input voltage, SPST, (1) N.O. SCR, 50A contact rating, 24-600 VAC load voltage, push-in spring, overvoltage and thermal protection. Thermal/load interruption alarm. | Stock | 135
GRSH-60-48-A-0-0 | Gefran solid state relay, 35mm DIN rail mount, 20-260 VAC input voltage, SPST, (1) N.O. SCR, 60A contact rating, 24-480 VAC load voltage, push-in spring, overvoltage and thermal protection. | Stock | 159
GRSH-60-48-A-5-0 | Gefran solid state relay, 35mm DIN rail mount, 20-260 VAC input voltage, SPST, (1) N.O. SCR, 60A contact rating, 24-480 VAC load voltage, push-in spring, overvoltage and thermal protection. Thermal alarm. | Stock | 169
GRSH-60-48-D-0-0 | Gefran solid state relay, 35mm DIN rail mount, 6-32 VDC input voltage, SPST, (1) N.O. SCR, 60A contact rating, 24-480 VAC load voltage, push-in spring, overvoltage and thermal protection. | Stock | 129
GRSH-60-48-D-2-0 | Gefran solid state relay, 35mm DIN rail mount, 6-32 VDC input voltage, SPST, (1) N.O. SCR, 60A contact rating, 24-480 VAC load voltage, push-in spring, overvoltage and thermal protection. Thermal/load interruption alarm. | Stock | 161
GRSH-60-60-A-0-0 | Gefran solid state relay, 35mm DIN rail mount, 20-260 VAC input voltage, SPST, (1) N.O. SCR, 60A contact rating, 24-600 VAC load voltage, push-in spring, overvoltage and thermal protection. | Stock | 163
GRSH-60-60-A-5-0 | Gefran solid state relay, 35mm DIN rail mount, 20-260 VAC input voltage, SPST, (1) N.O. SCR, 60A contact rating, 24-600 VAC load voltage, push-in spring, overvoltage and thermal protection. Thermal alarm. | Stock | 173
GRSH-60-60-D-0-0 | Gefran solid state relay, 35mm DIN rail mount, 6-32 VDC input voltage, SPST, (1) N.O. SCR, 60A contact rating, 24-600 VAC load voltage, push-in spring, overvoltage and thermal protection. | Stock | 153
GRSH-60-60-D-2-0 | Gefran solid state relay, 35mm DIN rail mount, 6-32 VDC input voltage, SPST, (1) N.O. SCR, 60A contact rating, 24-600 VAC load voltage, push-in spring, overvoltage and thermal protection. Thermal/load interruption alarm. | Stock | 165
GRSH-75-48-A-0-0 | Gefran solid state relay, 35mm DIN rail mount, 20-260 VAC input voltage, SPST, (1) N.O. SCR, 75A contact rating, 24-480 VAC load voltage, push-in spring, overvoltage and thermal protection. | Stock | 188
GRSH-75-48-A-5-0 | Gefran solid state relay, 35mm DIN rail mount, 20-260 VAC input voltage, SPST, (1) N.O. SCR, 75A contact rating, 24-480 VAC load voltage, push-in spring, overvoltage and thermal protection. Thermal alarm. | Stock | 198
GRSH-75-48-D-0-0 | Gefran solid state relay, 35mm DIN rail mount, 6-32 VDC input voltage, SPST, (1) N.O. SCR, 75A contact rating, 24-480 VAC load voltage, push-in spring, overvoltage and thermal protection. | Stock | 156
GRSH-75-48-D-2-0 | Gefran solid state relay, 35mm DIN rail mount, 6-32 VDC input voltage, SPST, (1) N.O. SCR, 75A contact rating, 24-480 VAC load voltage, push-in spring, overvoltage and thermal protection. Thermal/load interruption alarm. | Stock | 190
GRSH-75-60-A-0-0 | Gefran solid state relay, 35mm DIN rail mount, 20-260 VAC input voltage, SPST, (1) N.O. SCR, 75A contact rating, 24-600 VAC load voltage, push-in spring, overvoltage and thermal protection. | Stock | 192
GRSH-75-60-A-5-0 | Gefran solid state relay, 35mm DIN rail mount, 20-260 VAC input voltage, SPST, (1) N.O. SCR, 75A contact rating, 24-600 VAC load voltage, push-in spring, overvoltage and thermal protection. Thermal alarm. | Stock | 202
GRSH-75-60-D-0-0 | Gefran solid state relay, 35mm DIN rail mount, 6-32 VDC input voltage, SPST, (1) N.O. SCR, 75A contact rating, 24-600 VAC load voltage, push-in spring, overvoltage and thermal protection. | Stock | 183
GRSH-75-60-D-2-0 | Gefran solid state relay, 35mm DIN rail mount, 6-32 VDC input voltage, SPST, (1) N.O. SCR, 75A contact rating, 24-600 VAC load voltage, push-in spring, overvoltage and thermal protection. Thermal/load interruption alarm. | Stock | 194
GRSH-90-48-A-0-60 | Gefran solid state relay with fan, 35mm DIN rail mount, 20-260 VAC input voltage, SPST, (1) N.O. SCR, 90A contact rating, 24-480 VAC load voltage, push-in spring, overvoltage and thermal protection, external 230 VAC required. | Stock | 193
GRSH-90-48-A-0-61 | Gefran solid state relay with fan, 35mm DIN rail mount, 20-260 VAC input voltage, SPST, (1) N.O. SCR, 90A contact rating, 24-480 VAC load voltage, push-in spring, overvoltage and thermal protection, external 115 VAC required. | Stock | 193
GRSH-90-48-A-5-60 | Gefran solid state relay with fan, 35mm DIN rail mount, 20-260 VAC input voltage, SPST, (1) N.O. SCR, 90A contact rating, 24-480 VAC load voltage, push-in spring, overvoltage and thermal protection, external 230 VAC required. Thermal alarm. | Stock | 202
GRSH-90-48-A-5-61 | Gefran solid state relay with fan, 35mm DIN rail mount, 20-260 VAC input voltage, SPST, (1) N.O. SCR, 90A contact rating, 24-480 VAC load voltage, push-in spring, overvoltage and thermal protection, external 115 VAC required. Thermal alarm. | Stock | 202
GRSH-90-48-D-0-60 | Gefran solid state relay with fan, 35mm DIN rail mount, 6-32 VDC input voltage, SPST, (1) N.O. SCR, 90A contact rating, 24-480 VAC load voltage, push-in spring, overvoltage and thermal protection, external 230 VAC required. | Stock | 183
GRSH-90-48-D-0-61 | Gefran solid state relay with fan, 35mm DIN rail mount, 6-32 VDC input voltage, SPST, (1) N.O. SCR, 90A contact rating, 24-480 VAC load voltage, push-in spring, overvoltage and thermal protection, external 115 VAC required. | Stock | 183
GRSH-90-48-D-0-62 | Gefran solid state relay with fan, 35mm DIN rail mount, 6-32 VDC input voltage, SPST, (1) N.O. SCR, 90A contact rating, 24-480 VAC load voltage, push-in spring, overvoltage and thermal protection, external 24 VDC required. | Stock | 183
GRSH-90-48-D-2-60 | Gefran solid state relay with fan, 35mm DIN rail mount, 6-32 VDC input voltage, SPST, (1) N.O. SCR, 90A contact rating, 24-480 VAC load voltage, push-in spring, overvoltage and thermal protection, external 230 VAC required. Thermal/load interruption alarm. | Stock | 195
GRSH-90-48-D-2-61 | Gefran solid state relay with fan, 35mm DIN rail mount, 6-32 VDC input voltage, SPST, (1) N.O. SCR, 90A contact rating, 24-480 VAC load voltage, push-in spring, overvoltage and thermal protection, external 115 VAC required. Thermal/load interruption alarm. | Stock | 195
GRSH-90-48-D-2-62 | Gefran solid state relay with fan, 35mm DIN rail mount, 6-32 VDC input voltage, SPST, (1) N.O. SCR, 90A contact rating, 24-480 VAC load voltage, push-in spring, overvoltage and thermal protection, external 24 VDC required. Thermal/load interruption alarm. | Stock | 195
GRSH-90-48-D-2-63 | Gefran solid state relay with fan, 35mm DIN rail mount, 6-32 VDC input voltage, SPST, (1) N.O. SCR, 90A contact rating, 24-480 VAC load voltage, push-in spring, overvoltage and thermal protection. Thermal/load interruption alarm. | Stock | 208
GRSH-90-60-A-0-60 | Gefran solid state relay with fan, 35mm DIN rail mount, 20-260 VAC input voltage, SPST, (1) N.O. SCR, 90A contact rating, 24-600 VAC load voltage, push-in spring, overvoltage and thermal protection, external 230 VAC required. | Stock | 196
GRSH-90-60-A-0-61 | Gefran solid state relay with fan, 35mm DIN rail mount, 20-260 VAC input voltage, SPST, (1) N.O. SCR, 90A contact rating, 24-600 VAC load voltage, push-in spring, overvoltage and thermal protection, external 115 VAC required. | Stock | 196
GRSH-90-60-A-5-60 | Gefran solid state relay with fan, 35mm DIN rail mount, 20-260 VAC input voltage, SPST, (1) N.O. SCR, 90A contact rating, 24-600 VAC load voltage, push-in spring, overvoltage and thermal protection, external 230 VAC required. Thermal alarm. | Stock | 206
GRSH-90-60-A-5-61 | Gefran solid state relay with fan, 35mm DIN rail mount, 20-260 VAC input voltage, SPST, (1) N.O. SCR, 90A contact rating, 24-600 VAC load voltage, push-in spring, overvoltage and thermal protection, external 115 VAC required. Thermal alarm. | Stock | 206
GRSH-90-60-D-0-60 | Gefran solid state relay with fan, 35mm DIN rail mount, 6-32 VDC input voltage, SPST, (1) N.O. SCR, 90A contact rating, 24-600 VAC load voltage, push-in spring, overvoltage and thermal protection, external 230 VAC required. | Stock | 187
GRSH-90-60-D-0-61 | Gefran solid state relay with fan, 35mm DIN rail mount, 6-32 VDC input voltage, SPST, (1) N.O. SCR, 90A contact rating, 24-600 VAC load voltage, push-in spring, overvoltage and thermal protection, external 115 VAC required. | Stock | 187
GRSH-90-60-D-0-62 | Gefran solid state relay with fan, 35mm DIN rail mount, 6-32 VDC input voltage, SPST, (1) N.O. SCR, 90A contact rating, 24-600 VAC load voltage, push-in spring, overvoltage and thermal protection, external 24 VDC required. | Stock | 187
GRSH-90-60-D-2-60 | Gefran solid state relay with fan, 35mm DIN rail mount, 6-32 VDC input voltage, SPST, (1) N.O. SCR, 90A contact rating, 24-600 VAC load voltage, push-in spring, overvoltage and thermal protection, external 230 VAC required. Thermal/load interruption alarm. | Stock | 198
GRSH-90-60-D-2-61 | Gefran solid state relay with fan, 35mm DIN rail mount, 6-32 VDC input voltage, SPST, (1) N.O. SCR, 90A contact rating, 24-600 VAC load voltage, push-in spring, overvoltage and thermal protection, external 115 VAC required. Thermal/load interruption alarm. | Stock | 198
GRSH-90-60-D-2-62 | Gefran solid state relay with fan, 35mm DIN rail mount, 6-32 VDC input voltage, SPST, (1) N.O. SCR, 90A contact rating, 24-600 VAC load voltage, push-in spring, overvoltage and thermal protection, external 24 VDC required. Thermal/load interruption alarm. | Stock | 198
GRSH-90-60-D-2-63 | Gefran solid state relay with fan, 35mm DIN rail mount, 6-32 VDC input voltage, SPST, (1) N.O. SCR, 90A contact rating, 24-600 VAC load voltage, push-in spring, overvoltage and thermal protection. Thermal/load interruption alarm. | Stock | 212
GS10A-N1A1 | DURApulse GS10 series conduit box, NEMA 1. For use with GS10 series A1 and A2 frame AC drives. Mounting hardware included. | Stock | 22
GS10A-N1A3 | DURApulse GS10 series conduit box, NEMA 1. For use with GS10 series A3 - A6 frame AC drives. Mounting hardware included. | Stock | 23.5
GS10A-N1B | DURApulse GS10 series conduit box, NEMA 1. For use with GS10 series B frame AC drives. Mounting hardware included. | Stock | 25
GS10A-N1C | DURApulse GS10 series conduit box, NEMA 1. For use with GS10 series C frame AC drives. Mounting hardware included. | Stock | 27.5
GS10A-N1D | DURApulse GS10 series conduit box, NEMA 1. For use with GS10 series D frame AC drives. Mounting hardware included. | Stock | 27
GS11N-10P2 | DURApulse GS10 series AC micro drive, enclosed, 120 VAC, 1/4hp with 1-phase input, SVC or V/Hz mode, A1 frame, RS-485, integrated dynamic braking. | Stock | 127
GS11N-10P5 | DURApulse GS10 series AC micro drive, enclosed, 120 VAC, 1/2hp with 1-phase input, SVC or V/Hz mode, A3 frame, RS-485, integrated dynamic braking. | Stock | 135
GS11N-11P0 | DURApulse GS10 series AC micro drive, enclosed, 120 VAC, 1hp with 1-phase input, SVC or V/Hz mode, C1 frame, RS-485, integrated dynamic braking. | Stock | 151
GS11N-20P2 | DURApulse GS10 series AC micro drive, enclosed, 230 VAC, 1/4hp with 1-phase input, SVC or V/Hz mode, A1 frame, RS-485, integrated dynamic braking. | Stock | 119
GS11N-20P5 | DURApulse GS10 series AC micro drive, enclosed, 230 VAC, 1/2hp with 1-phase input, SVC or V/Hz mode, A3 frame, RS-485, integrated dynamic braking. | Stock | 121
GS11N-21P0 | DURApulse GS10 series AC micro drive, enclosed, 230 VAC, 1hp with 1-phase input, SVC or V/Hz mode, B2 frame, RS-485, integrated dynamic braking. | Stock | 131
GS11N-22P0 | DURApulse GS10 series AC micro drive, enclosed, 230 VAC, 2hp with 1-phase input, SVC or V/Hz mode, C1 frame, RS-485, integrated dynamic braking. | Stock | 167
GS11N-23P0 | DURApulse GS10 series AC micro drive, enclosed, 230 VAC, 3hp with 1-phase input, SVC or V/Hz mode, C1 frame, RS-485, integrated dynamic braking. | Stock | 198
GS13N-20P2 | DURApulse GS10 series AC micro drive, enclosed, 230 VAC, 1/4hp with 3-phase input, 1/10hp with 1-phase input, SVC or V/Hz mode, A1 frame, RS-485, integrated dynamic braking. | Stock | 127
GS13N-20P5 | DURApulse GS10 series AC micro drive, enclosed, 230 VAC, 1/2hp with 3-phase input, 1/4hp with 1-phase input, SVC or V/Hz mode, A2 frame, RS-485, integrated dynamic braking. | Stock | 129
GS13N-21P0 | DURApulse GS10 series AC micro drive, enclosed, 230 VAC, 1hp with 3-phase input, 1/2hp with 1-phase input, SVC or V/Hz mode, A5 frame, RS-485, integrated dynamic braking. | Stock | 142
GS13N-22P0 | DURApulse GS10 series AC micro drive, enclosed, 230 VAC, 2hp with 3-phase input, 1hp with 1-phase input, SVC or V/Hz mode, B1 frame, RS-485, integrated dynamic braking. | Stock | 170
GS13N-23P0 | DURApulse GS10 series AC micro drive, enclosed, 230 VAC, 3hp with 3-phase input, 1-1/2hp with 1-phase input, SVC or V/Hz mode, C1 frame, RS-485, integrated dynamic braking. | Stock | 209
GS13N-25P0 | DURApulse GS10 series AC micro drive, enclosed, 230 VAC, 5hp with 3-phase input, 2-1/2hp with 1-phase input, SVC or V/Hz mode, C1 frame, RS-485, integrated dynamic braking. | Stock | 222
GS13N-27P5 | DURApulse GS10 series AC micro drive, enclosed, 230 VAC, 7-1/2hp with 3-phase input, 3-1/2hp with 1-phase input, SVC or V/Hz mode, D1 frame, RS-485, integrated dynamic braking. | Stock | 338
GS13N-4010 | DURApulse GS10 series AC micro drive, enclosed, 460 VAC, 10hp with 3-phase input, SVC or V/Hz mode, D1 frame, RS-485, integrated dynamic braking. | Stock | 369
GS13N-40P5 | DURApulse GS10 series AC micro drive, enclosed, 460 VAC, 1/2hp with 3-phase input, SVC or V/Hz mode, A4 frame, RS-485, integrated dynamic braking. | Stock | 156
GS13N-41P0 | DURApulse GS10 series AC micro drive, enclosed, 460 VAC, 1hp with 3-phase input, SVC or V/Hz mode, A6 frame, RS-485, integrated dynamic braking. | Stock | 157
GS13N-42P0 | DURApulse GS10 series AC micro drive, enclosed, 460 VAC, 2hp with 3-phase input, SVC or V/Hz mode, B1 frame, RS-485, integrated dynamic braking. | Stock | 181
GS13N-43P0 | DURApulse GS10 series AC micro drive, enclosed, 460 VAC, 3hp with 3-phase input, SVC or V/Hz mode, C1 frame, RS-485, integrated dynamic braking. | Stock | 202
GS13N-45P0 | DURApulse GS10 series AC micro drive, enclosed, 460 VAC, 5hp with 3-phase input, SVC or V/Hz mode, C1 frame, RS-485, integrated dynamic braking. | Stock | 238
GS13N-47P5 | DURApulse GS10 series AC micro drive, enclosed, 460 VAC, 7-1/2hp with 3-phase input, SVC or V/Hz mode, D1 frame, RS-485, integrated dynamic braking. | Stock | 327
GS-1DBU | DURApulse dynamic braking unit, 15 kW, 230 VAC, IP50, built-in temperature switch. For use with DURApulse AC drives. | Stock | 269
GS-2010-BR-ENC | AutomationDirect braking resistor, 1 kW, 20 ohm, NEMA 1, built-in temperature switch. For use with multiple AC drives. | Stock | 358
GS-2015-BR-ENC | AutomationDirect braking resistor, 2.4 kW, 13.6 ohm, NEMA 1, built-in temperature switch. For use with multiple AC drives. | Stock | 621
GS-2020-BR-ENC | AutomationDirect braking resistor, 3 kW, 10 ohm, NEMA 1, built-in temperature switch. For use with multiple AC drives. Requires GS-2DBU external braking unit. | Stock | 689
GS-2025-BR-ENC | AutomationDirect braking resistor, 4.8 kW, 8 ohm, NEMA 1, built-in temperature switch. For use with multiple AC drives. Requires GS-2DBU external braking unit. | Stock | 842
GS-2030-BR-ENC | AutomationDirect braking resistor, 4.8 kW, 6.8 ohm, NEMA 1, built-in temperature switch. For use with multiple AC drives. Requires GS-2DBU external braking unit. | Stock | 827
GS-2040-BR-ENC | AutomationDirect braking resistor, 3 kW, 10 ohm, NEMA 1, built-in temperature switch. For use with multiple AC drives. Requires GS-2DBU external braking unit. | Stock | 689
GS-2050-BR-ENC | AutomationDirect braking resistor, 4.8 kW, 8 ohm, encapsulated, built-in temperature switch. For use with multiple AC drives. Requires GS-2DBU external braking unit. | Stock | 842
GS20A-BPS | DURApulse GS20 series backup power supply module, for use with GS20 and GS20X series AC drives. | Stock | 137
GS20A-CAPF | DURApulse EMI capacitive filter, 110-480 VAC, 3-phase, panel mount, EMI/RFI filtering, drive rated, basic, pigtail with wire leads. For use with GS10, GS20 and GS20X series AC drives. | Stock | 21.5
GS20A-CM-EIP2 | DURApulse GS20 series communication module, EtherNet/IP and Modbus TCP, 2 ports, (2) Ethernet (RJ45) port(s). For use with GS20 and GS20X series AC drives. | Stock | 85
GS20A-CM-ENETIP | DURApulse GS20 series communication module, EtherNet/IP and Modbus TCP, 1 port, (1) Ethernet (RJ45) port(s). For use with GS20 and GS20X series AC drives. | Stock | 78
GS20A-DR-AB | DURApulse GS20 DIN rail adapter, for use with GS10, GS20 and GS30 series A and B frame AC drives. Allows GS20 series drive to be mounted on 35mm DIN rail. | Stock | 5.25
GS20A-DR-C | DURApulse GS20 DIN rail adapter, for use with GS10, GS20 and GS30 series C frame AC drives. Allows GS20 series drive to be mounted on 35mm DIN rail. | Stock | 5.25
GS20A-ESP-A | DURApulse GS20 EMC shield plate, for use with GS10, GS20 and GS30 series A frame AC drives. Allows motor lead shields to be grounded at the drive. | Stock | 25
GS20A-ESP-B | DURApulse GS20 EMC shield plate, for use with GS10, GS20 and GS30 series B frame AC drives. Allows motor lead shields to be grounded at the drive. | Stock | 26
GS20A-ESP-C | DURApulse GS20 EMC shield plate, for use with GS10, GS20 and GS30 series C frame AC drives. Allows motor lead shields to be grounded at the drive. | Stock | 26.5
GS20A-ESP-D | DURApulse GS20 EMC shield plate, for use with GS10, GS20 and GS30 series D frame AC drives. Allows motor lead shields to be grounded at the drive. | Stock | 27.5
GS20A-ESP-E | DURApulse GS20 EMC shield plate, for use with GS20 and GS30 series E frame AC drives. Allows motor lead shields to be grounded at the drive. | Stock | 38.5
GS20A-ESP-F | DURApulse GS20 EMC shield plate, for use with GS20 and GS30 series F frame AC drives. Allows motor lead shields to be grounded at the drive. | Stock | 39
GS20A-FAN-B | DURApulse GS20 series main cooling fan, replacement, 40 x 40 x 15mm, 12 VDC. For use with GS10, GS20 and GS30 series B frame AC drives. Electrical connector included. | Stock | 21.5
GS20A-FAN-C | DURApulse GS20 series main cooling fan, replacement, 50 x 50 x 20mm, 12 VDC. For use with GS10, GS20 and GS30 series C frame AC drives. Electrical connector included. | Stock | 23.5
GS20A-FAN-D | DURApulse GS20 series main cooling fan, replacement, 60 x 60 x 25mm, 12 VDC. For use with GS10, GS20 and GS30 series D frame AC drives. Electrical connector included. | Stock | 27
GS20A-FAN-E | DURApulse GS20 series main cooling fan, replacement, 92 x 92 x 28mm, 12 VDC. For use with GS20 and GS30 series E frame AC drives. Electrical connector included. | Stock | 37.5
GS20A-FAN-F | DURApulse GS20 series main cooling fan, replacement, 92 x 92 x 38mm, 12 VDC. For use with GS20 and GS30 series F frame AC drives. Electrical connector included. | Stock | 41
GS20A-KPD | DURApulse GS20 series keypad, replacement. For use with GS20 series AC drives. | Stock | 26
GS20A-MP-AB | DURApulse GS20 mounting plate, for use with GS10, GS20 and GS30 series A and B frame AC drives. Allows GS20 series drive input power to be wired from the top. | Stock | 46
GS20A-MP-C | DURApulse GS20 mounting plate, for use with GS10, GS20 and GS30 series C frame AC drives. Allows GS20 series drive input power to be wired from the top. | Stock | 54
GS20A-N1A1 | DURApulse GS20 series conduit box, NEMA 1. For use with GS20 series A1 and A2 frame AC drives. Mounting hardware included. | Stock | 25.5
GS20A-N1A3 | DURApulse GS20 series conduit box, NEMA 1. For use with GS20 series A3 - A5 frame AC drives. Mounting hardware included. | Stock | 28
GS20A-N1B | DURApulse GS20 series conduit box, NEMA 1. For use with GS20 series B frame AC drives. Mounting hardware included. | Stock | 28.5
GS20A-N1C | DURApulse GS20 series conduit box, NEMA 1. For use with GS20 series C frame AC drives. Mounting hardware included. | Stock | 30
GS20A-N1D | DURApulse GS20 series conduit box, NEMA 1. For use with GS20 series D frame AC drives. Mounting hardware included. | Stock | 30.5
GS20A-N1E | DURApulse GS20 series conduit box, NEMA 1. For use with GS20 series E frame AC drives. Mounting hardware included. | Stock | 30.5
GS20A-N1F | DURApulse GS20 series conduit box, NEMA 1. For use with GS20 series F frame AC drives. Mounting hardware included. | Stock | 33
GS20XA-DSA | DURApulse GS20X series enclosed disconnect switch, NEMA 4X. For use with GS20X series A frame AC drives. | Stock | 127
GS20XA-DSB | DURApulse GS20X series enclosed disconnect switch, NEMA 4X. For use with GS20X series B frame AC drives. | Stock | 132
GS20XA-DSC | DURApulse GS20X series enclosed disconnect switch, NEMA 4X. For use with GS20X series C frame AC drives. | Stock | 219
GS20XA-EPA | DURApulse GS20X series EMC shield plate, for use with GS20X series A frame AC drives. Allows motor lead shields to be grounded at the drive. | Stock | 40
GS20XA-EPB | DURApulse GS20X series EMC shield plate, for use with GS20X series B frame AC drives. Allows motor lead shields to be grounded at the drive. | Stock | 46
GS20XA-EPC | DURApulse GS20X series EMC shield plate, for use with GS20X series C frame AC drives. Allows motor lead shields to be grounded at the drive. | Stock | 46.5
GS20XA-FAN-B | DURApulse GS20X series main cooling fan, replacement, 60 x 60 x 25mm, 12 VDC. For use with GS20X series B frame AC drives. Electrical connector included. | Stock | 51
GS20XA-FAN-C | DURApulse GS20X series main cooling fan, replacement, 60 x 60 x 25mm, 12 VDC. For use with GS20X series C frame AC drives. Electrical connector included. | Stock | 52
GS21-10P2 | DURApulse GS20 series AC general purpose drive, enclosed, 120 VAC, 1/4hp with 1-phase input, SVC, V/Hz, FOC or torque mode, A1 frame, RS-485, integrated dynamic braking. Optional EtherNet/IP and Modbus TCP card available. | Stock | 157
GS21-10P5 | DURApulse GS20 series AC general purpose drive, enclosed, 120 VAC, 1/2hp with 1-phase input, SVC, V/Hz, FOC or torque mode, A3 frame, RS-485, integrated dynamic braking. Optional EtherNet/IP and Modbus TCP card available. | Stock | 167
GS21-11P0 | DURApulse GS20 series AC general purpose drive, enclosed, 120 VAC, 1hp with 1-phase input, SVC, V/Hz, FOC or torque mode, C frame, RS-485, integrated dynamic braking. Optional EtherNet/IP and Modbus TCP card available. | Stock | 187
GS21-20P2 | DURApulse GS20 series AC general purpose drive, enclosed, 230 VAC, 1/4hp with 1-phase input, SVC, V/Hz, FOC or torque mode, A1 frame, RS-485, integrated dynamic braking. Optional EtherNet/IP and Modbus TCP card available. | Stock | 147
GS21-20P5 | DURApulse GS20 series AC general purpose drive, enclosed, 230 VAC, 1/2hp with 1-phase input, SVC, V/Hz, FOC or torque mode, A3 frame, RS-485, integrated dynamic braking. Optional EtherNet/IP and Modbus TCP card available. | Stock | 151
GS21-21P0 | DURApulse GS20 series AC general purpose drive, enclosed, 230 VAC, 1hp with 1-phase input, SVC, V/Hz, FOC or torque mode, B2 frame, RS-485, integrated dynamic braking. Optional EtherNet/IP and Modbus TCP card available. | Stock | 168
GS21-22P0 | DURApulse GS20 series AC general purpose drive, enclosed, 230 VAC, 2hp with 1-phase input, SVC, V/Hz, FOC or torque mode, C frame, RS-485, integrated dynamic braking. Optional EtherNet/IP and Modbus TCP card available. | Stock | 204
GS21-23P0 | DURApulse GS20 series AC general purpose drive, enclosed, 230 VAC, 3hp with 1-phase input, SVC, V/Hz, FOC or torque mode, C frame, RS-485, integrated dynamic braking. Optional EtherNet/IP and Modbus TCP card available. | Stock | 253
GS21X-20P5 | DURApulse GS20X series AC general purpose drive, NEMA 4X, 230 VAC, 1/2hp with 1-phase input, SVC, V/Hz, FOC or torque mode, A frame, RS-485, integrated dynamic braking. Optional EtherNet/IP and Modbus TCP card available. | Stock | 242
GS21X-21P0 | DURApulse GS20X series AC general purpose drive, NEMA 4X, 230 VAC, 1hp with 1-phase input, SVC, V/Hz, FOC or torque mode, A frame, RS-485, integrated dynamic braking. Optional EtherNet/IP and Modbus TCP card available. | Stock | 270
GS21X-22P0 | DURApulse GS20X series AC general purpose drive, NEMA 4X, 230 VAC, 2hp with 1-phase input, SVC, V/Hz, FOC or torque mode, A frame, RS-485, integrated dynamic braking. Optional EtherNet/IP and Modbus TCP card available. | Stock | 326
GS21X-23P0 | DURApulse GS20X series AC general purpose drive, NEMA 4X, 230 VAC, 3hp with 1-phase input, SVC, V/Hz, FOC or torque mode, B frame, RS-485, integrated dynamic braking. Optional EtherNet/IP and Modbus TCP card available. | Stock | 405
GS23-2010 | DURApulse GS20 series AC general purpose drive, enclosed, 230 VAC, 10hp with 3-phase input, 5hp with 1-phase input, SVC, V/Hz, FOC or torque mode, E frame, RS-485, integrated dynamic braking. Optional EtherNet/IP and Modbus TCP card available. | Stock | 511
GS23-2015 | DURApulse GS20 series AC general purpose drive, enclosed, 230 VAC, 15hp with 3-phase input, 7-1/2hp with 1-phase input, SVC, V/Hz, FOC or torque mode, E frame, RS-485, integrated dynamic braking. Optional EtherNet/IP and Modbus TCP card available. | Stock | 635
GS23-2020 | DURApulse GS20 series AC general purpose drive, enclosed, 230 VAC, 20hp with 3-phase input, 10hp with 1-phase input, SVC, V/Hz, FOC or torque mode, F frame, RS-485, integrated dynamic braking. Optional EtherNet/IP and Modbus TCP card available. | Stock | 887
GS23-20P2 | DURApulse GS20 series AC general purpose drive, enclosed, 230 VAC, 1/4hp with 3-phase input, 1/10hp with 1-phase input, SVC, V/Hz, FOC or torque mode, A1 frame, RS-485, integrated dynamic braking. Optional EtherNet/IP and Modbus TCP card available. | Stock | 171
GS23-20P5 | DURApulse GS20 series AC general purpose drive, enclosed, 230 VAC, 1/2hp with 3-phase input, 1/4hp with 1-phase input, SVC, V/Hz, FOC or torque mode, A2 frame, RS-485, integrated dynamic braking. Optional EtherNet/IP and Modbus TCP card available. | Stock | 179
GS23-21P0 | DURApulse GS20 series AC general purpose drive, enclosed, 230 VAC, 1hp with 3-phase input, 1/2hp with 1-phase input, SVC, V/Hz, FOC or torque mode, A5 frame, RS-485, integrated dynamic braking. Optional EtherNet/IP and Modbus TCP card available. | Stock | 184
GS23-22P0 | DURApulse GS20 series AC general purpose drive, enclosed, 230 VAC, 2hp with 3-phase input, 1hp with 1-phase input, SVC, V/Hz, FOC or torque mode, B1 frame, RS-485, integrated dynamic braking. Optional EtherNet/IP and Modbus TCP card available. | Stock | 213
GS23-23P0 | DURApulse GS20 series AC general purpose drive, enclosed, 230 VAC, 3hp with 3-phase input, 1-1/2hp with 1-phase input, SVC, V/Hz, FOC or torque mode, C frame, RS-485, integrated dynamic braking. Optional EtherNet/IP and Modbus TCP card available. | Stock | 266
GS23-25P0 | DURApulse GS20 series AC general purpose drive, enclosed, 230 VAC, 5hp with 3-phase input, 2-1/2hp with 1-phase input, SVC, V/Hz, FOC or torque mode, C frame, RS-485, integrated dynamic braking. Optional EtherNet/IP and Modbus TCP card available. | Stock | 276
GS23-27P5 | DURApulse GS20 series AC general purpose drive, enclosed, 230 VAC, 7-1/2hp with 3-phase input, 3-1/2hp with 1-phase input, SVC, V/Hz, FOC or torque mode, D frame, RS-485, integrated dynamic braking. Optional EtherNet/IP and Modbus TCP card available. | Stock | 418
GS23-4010 | DURApulse GS20 series AC general purpose drive, enclosed, 460 VAC, 10hp with 3-phase input, SVC, V/Hz, FOC or torque mode, D frame, RS-485, integrated dynamic braking. Optional EtherNet/IP and Modbus TCP card available. | Stock | 480
GS23-4015 | DURApulse GS20 series AC general purpose drive, enclosed, 460 VAC, 15hp with 3-phase input, SVC, V/Hz, FOC or torque mode, E frame, RS-485, integrated dynamic braking. Optional EtherNet/IP and Modbus TCP card available. | Stock | 635
GS23-4020 | DURApulse GS20 series AC general purpose drive, enclosed, 460 VAC, 20hp with 3-phase input, SVC, V/Hz, FOC or torque mode, E frame, RS-485, integrated dynamic braking. Optional EtherNet/IP and Modbus TCP card available. | Stock | 756
GS23-4025 | DURApulse GS20 series AC general purpose drive, enclosed, 460 VAC, 25hp with 3-phase input, SVC, V/Hz, FOC or torque mode, F frame, RS-485, integrated dynamic braking. Optional EtherNet/IP and Modbus TCP card available. | Stock | 935
GS23-4030 | DURApulse GS20 series AC general purpose drive, enclosed, 460 VAC, 30hp with 3-phase input, SVC, V/Hz, FOC or torque mode, F frame, RS-485, integrated dynamic braking. Optional EtherNet/IP and Modbus TCP card available. | Stock | 1069
GS23-40P5 | DURApulse GS20 series AC general purpose drive, enclosed, 460 VAC, 1/2hp with 3-phase input, SVC, V/Hz, FOC or torque mode, A4 frame, RS-485, integrated dynamic braking. Optional EtherNet/IP and Modbus TCP card available. | Stock | 193
GS23-41P0 | DURApulse GS20 series AC general purpose drive, enclosed, 460 VAC, 1hp with 3-phase input, SVC, V/Hz, FOC or torque mode, A5 frame, RS-485, integrated dynamic braking. Optional EtherNet/IP and Modbus TCP card available. | Stock | 198
GS23-42P0 | DURApulse GS20 series AC general purpose drive, enclosed, 460 VAC, 2hp with 3-phase input, SVC, V/Hz, FOC or torque mode, B1 frame, RS-485, integrated dynamic braking. Optional EtherNet/IP and Modbus TCP card available. | Stock | 228
GS23-43P0 | DURApulse GS20 series AC general purpose drive, enclosed, 460 VAC, 3hp with 3-phase input, SVC, V/Hz, FOC or torque mode, C frame, RS-485, integrated dynamic braking. Optional EtherNet/IP and Modbus TCP card available. | Stock | 255
GS23-45P0 | DURApulse GS20 series AC general purpose drive, enclosed, 460 VAC, 5hp with 3-phase input, SVC, V/Hz, FOC or torque mode, C frame, RS-485, integrated dynamic braking. Optional EtherNet/IP and Modbus TCP card available. | Stock | 310
GS23-47P5 | DURApulse GS20 series AC general purpose drive, enclosed, 460 VAC, 7-1/2hp with 3-phase input, SVC, V/Hz, FOC or torque mode, D frame, RS-485, integrated dynamic braking. Optional EtherNet/IP and Modbus TCP card available. | Stock | 425
GS23-5010 | DURApulse GS20 series AC general purpose drive, enclosed, 575 VAC, 10hp with 3-phase input, SVC, V/Hz, FOC or torque mode, D frame, RS-485, integrated dynamic braking. Optional EtherNet/IP and Modbus TCP card available. | Stock | 590
GS23-51P0 | DURApulse GS20 series AC general purpose drive, enclosed, 575 VAC, 1hp with 3-phase input, SVC, V/Hz, FOC or torque mode, A5 frame, RS-485, integrated dynamic braking. Optional EtherNet/IP and Modbus TCP card available. | Stock | 227
GS23-52P0 | DURApulse GS20 series AC general purpose drive, enclosed, 575 VAC, 2hp with 3-phase input, SVC, V/Hz, FOC or torque mode, B1 frame, RS-485, integrated dynamic braking. Optional EtherNet/IP and Modbus TCP card available. | Stock | 261
GS23-53P0 | DURApulse GS20 series AC general purpose drive, enclosed, 575 VAC, 3hp with 3-phase input, SVC, V/Hz, FOC or torque mode, C frame, RS-485, integrated dynamic braking. Optional EtherNet/IP and Modbus TCP card available. | Stock | 308
GS23-55P0 | DURApulse GS20 series AC general purpose drive, enclosed, 575 VAC, 5hp with 3-phase input, SVC, V/Hz, FOC or torque mode, C frame, RS-485, integrated dynamic braking. Optional EtherNet/IP and Modbus TCP card available. | Stock | 398
GS23-57P5 | DURApulse GS20 series AC general purpose drive, enclosed, 575 VAC, 7-1/2hp with 3-phase input, SVC, V/Hz, FOC or torque mode, D frame, RS-485, integrated dynamic braking. Optional EtherNet/IP and Modbus TCP card available. | Stock | 522
GS23X-20P5 | DURApulse GS20X series AC general purpose drive, NEMA 4X, 230 VAC, 1/2hp with 3-phase input, 1/4hp with 1-phase input, SVC, V/Hz, FOC or torque mode, A frame, RS-485, integrated dynamic braking. Optional EtherNet/IP and Modbus TCP card available. | Stock | 259
GS23X-21P0 | DURApulse GS20X series AC general purpose drive, NEMA 4X, 230 VAC, 1hp with 3-phase input, 1/2hp with 1-phase input, SVC, V/Hz, FOC or torque mode, A frame, RS-485, integrated dynamic braking. Optional EtherNet/IP and Modbus TCP card available. | Stock | 274
GS23X-22P0 | DURApulse GS20X series AC general purpose drive, NEMA 4X, 230 VAC, 2hp with 3-phase input, 1hp with 1-phase input, SVC, V/Hz, FOC or torque mode, A frame, RS-485, integrated dynamic braking. Optional EtherNet/IP and Modbus TCP card available. | Stock | 342
GS23X-23P0 | DURApulse GS20X series AC general purpose drive, NEMA 4X, 230 VAC, 3hp with 3-phase input, 1-1/2hp with 1-phase input, SVC, V/Hz, FOC or torque mode, B frame, RS-485, integrated dynamic braking. Optional EtherNet/IP and Modbus TCP card available. | Stock | 398
GS23X-25P0 | DURApulse GS20X series AC general purpose drive, NEMA 4X, 230 VAC, 5hp with 3-phase input, 2-1/2hp with 1-phase input, SVC, V/Hz, FOC or torque mode, B frame, RS-485, integrated dynamic braking. Optional EtherNet/IP and Modbus TCP card available. | Stock | 440
GS23X-27P5 | DURApulse GS20X series AC general purpose drive, NEMA 4X, 230 VAC, 7-1/2hp with 3-phase input, 3-1/2hp with 1-phase input, SVC, V/Hz, FOC or torque mode, C frame, RS-485, integrated dynamic braking. Optional EtherNet/IP and Modbus TCP card available. | Stock | 670
GS23X-4010 | DURApulse GS20X series AC general purpose drive, NEMA 4X, 460 VAC, 10hp with 3-phase input, SVC, V/Hz, FOC or torque mode, C frame, RS-485, integrated dynamic braking. Optional EtherNet/IP and Modbus TCP card available. | Stock | 768
GS23X-40P5 | DURApulse GS20X series AC general purpose drive, NEMA 4X, 460 VAC, 1/2hp with 3-phase input, SVC, V/Hz, FOC or torque mode, A frame, RS-485, integrated dynamic braking. Optional EtherNet/IP and Modbus TCP card available. | Stock | 309
GS23X-41P0 | DURApulse GS20X series AC general purpose drive, NEMA 4X, 460 VAC, 1hp with 3-phase input, SVC, V/Hz, FOC or torque mode, A frame, RS-485, integrated dynamic braking. Optional EtherNet/IP and Modbus TCP card available. | Stock | 318
GS23X-42P0 | DURApulse GS20X series AC general purpose drive, NEMA 4X, 460 VAC, 2hp with 3-phase input, SVC, V/Hz, FOC or torque mode, A frame, RS-485, integrated dynamic braking. Optional EtherNet/IP and Modbus TCP card available. | Stock | 366
GS23X-43P0 | DURApulse GS20X series AC general purpose drive, NEMA 4X, 460 VAC, 3hp with 3-phase input, SVC, V/Hz, FOC or torque mode, A frame, RS-485, integrated dynamic braking. Optional EtherNet/IP and Modbus TCP card available. | Stock | 407
GS23X-45P0 | DURApulse GS20X series AC general purpose drive, NEMA 4X, 460 VAC, 5hp with 3-phase input, SVC, V/Hz, FOC or torque mode, B frame, RS-485, integrated dynamic braking. Optional EtherNet/IP and Modbus TCP card available. | Stock | 495
GS23X-47P5 | DURApulse GS20X series AC general purpose drive, NEMA 4X, 460 VAC, 7-1/2hp with 3-phase input, SVC, V/Hz, FOC or torque mode, C frame, RS-485, integrated dynamic braking. Optional EtherNet/IP and Modbus TCP card available. | Stock | 680
GS-2DBU | DURApulse dynamic braking unit, 22 kW, 230 VAC, IP50, built-in temperature switch. For use with DURApulse AC drives. | Stock | 269
GS30A-02TRC | DURApulse GS30 series relay output module, 2-point, 240 VAC/30 VDC, (2) Form C (SPST) relays, 2 isolated common(s), 1 point(s) per common. Screw terminal blocks included. | Stock | 53
GS30A-03TRA | DURApulse GS30 series relay output module, 3-point, 250 VAC/30 VDC, (3) Form B (SPDT) relays, 2 isolated common(s), 1 point(s) per common. Screw terminal blocks included. | Stock | 57
GS30A-06CDD | DURApulse GS30 series discrete combo module, Input: 3-point, 24 VDC, sinking/sourcing selectable, Output: 3-point, 48 VDC, sinking/sourcing selectable, 30mA/point, 50mA resistive output current. For use with GS30 series AC drives. | Stock | 48
GS30A-2AD2DA | DURApulse GS30 series analog combo module, Input: 2-channel, current/voltage, 0-20 mA and 4-20 mA, 0-10 VDC, Output: 2-channel, current/voltage, 0-20 mA and 4-20 mA, 0-10 VDC. | Stock | 56
GS30A-BPS | DURApulse GS30 series backup power supply module, for use with GS30 series AC drives. | Stock | 122
GS30A-CM-ECAT | DURApulse GS30 series communication module, EtherCAT Slave, 2 ports, (2) Ethernet (RJ45) port(s). For use with GS30 series AC drives. | Stock | 112
GS30A-CM-EIP1 | DURApulse GS30 series communication module, EtherNet/IP and Modbus TCP, 1 port, (1) Ethernet (RJ45) port(s). For use with GS30 series AC drives. | Stock | 78
GS30A-CM-EIP2 | DURApulse GS30 series communication module, EtherNet/IP and Modbus TCP, 2 ports, (2) Ethernet (RJ45) port(s). For use with GS30 series AC drives. | Stock | 85
GS30A-CM-EIPKITP2 | DURApulse GS30 mounting cover, for use with GS20 and GS30 series communication modules. Used when communication module is installed in position 2. | Stock | 22
GS30A-ESP-G | DURApulse GS30 series EMC shield plate, for use with GS30 series G frame AC drives. Allows motor lead shields to be grounded at the drive. | Stock | 42
GS30A-ESP-H | DURApulse GS30 series EMC shield plate, for use with GS30 series H frame AC drives. Allows motor lead shields to be grounded at the drive. | Stock | 45
GS30A-ESP-I | DURApulse GS30 series EMC shield plate, for use with GS30 series I frame AC drives. Allows motor lead shields to be grounded at the drive. | Stock | 49
GS30A-FAN-G | DURApulse GS30 series main cooling fan, replacement, 204 x 87 x 50mm, 24 VDC. For use with GS30 series G frame AC drives. Electrical connector included. | Stock | 47
GS30A-FAN-H | DURApulse GS30 series main cooling fan, replacement, 206 x 95 x 50mm, 24 VDC. For use with GS30 series H frame AC drives. Electrical connector included. | Stock | 89
GS30A-FAN-I | DURApulse GS30 series main cooling fan, replacement, 260 x 121 x 50mm, 24 VDC. For use with GS30 series I frame AC drives. Electrical connector included. | Stock | 137
GS30A-FB-LD | DURApulse GS30 series encoder module, line driver (differential) encoder input. For use with GS30 series AC drives. Supports 1-phase and 2-phase input and output. | Stock | 104
GS30A-FB-OC | DURApulse GS30 series encoder module, NPN open collector and PNP open collector encoder input. For use with GS30 series AC drives. Supports 1-phase and 2-phase input and output. | Stock | 101
GS30A-KPD | DURApulse GS30 series keypad, replacement. For use with GS30 series AC drives. | Stock | 57
GS30A-N1A | DURApulse GS30 series conduit box, NEMA 1. For use with GS30 series A1, A2 and A3 frame AC drives. Mounting hardware included. | Stock | 28
GS30A-N1B | DURApulse GS30 series conduit box, NEMA 1. For use with GS30 series B1 and B2 frame AC drives. Mounting hardware included. | Stock | 28
GS30A-N1C | DURApulse GS30 series conduit box, NEMA 1. For use with GS30 series C frame AC drives. Mounting hardware included. | Stock | 29
GS30A-N1D | DURApulse GS30 series conduit box, NEMA 1. For use with GS30 series D frame AC drives. Mounting hardware included. | Stock | 30
GS30A-N1E | DURApulse GS30 series conduit box, NEMA 1. For use with GS30 series E frame AC drives. Mounting hardware included. | Stock | 31
GS30A-N1F | DURApulse GS30 series conduit box, NEMA 1. For use with GS30 series F frame AC drives. Mounting hardware included. | Stock | 32
GS30A-N1G | DURApulse GS30 series conduit box, NEMA 1. For use with GS30 series G frame AC drives. Mounting hardware included. | Stock | 50
GS30A-N1H | DURApulse GS30 series conduit box, NEMA 1. For use with GS30 series H frame AC drives. Mounting hardware included. | Stock | 53
GS30A-N1I | DURApulse GS30 series conduit box, NEMA 1. For use with GS30 series I frame AC drives. Mounting hardware included. | Stock | 74
GS31-20P5 | DURApulse GS30 series AC high-performance drive, enclosed, 230 VAC, 1/2hp with 1-phase input, SVC, V/Hz, FOC, encoder or torque mode, A2 frame, RS-485, integrated dynamic braking. Optional communication, encoder and I/O modules available. | Stock | 239
GS31-21P0 | DURApulse GS30 series AC high-performance drive, enclosed, 230 VAC, 1hp with 1-phase input, SVC, V/Hz, FOC, encoder or torque mode, B2 frame, RS-485, integrated dynamic braking. Optional communication, encoder and I/O modules available. | Stock | 251
GS31-22P0 | DURApulse GS30 series AC high-performance drive, enclosed, 230 VAC, 2hp with 1-phase input, SVC, V/Hz, FOC, encoder or torque mode, C1 frame, RS-485, integrated dynamic braking. Optional communication, encoder and I/O modules available. | Stock | 294
GS31-23P0 | DURApulse GS30 series AC high-performance drive, enclosed, 230 VAC, 3hp with 1-phase input, SVC, V/Hz, FOC, encoder or torque mode, C1 frame, RS-485, integrated dynamic braking. Optional communication, encoder and I/O modules available. | Stock | 321
GS33-2010 | DURApulse GS30 series AC high-performance drive, enclosed, 230 VAC, 10hp with 3-phase input, SVC, V/Hz, FOC, encoder or torque mode, E frame, RS-485, integrated dynamic braking. Optional communication, encoder and I/O modules available. | Stock | 597
GS33-2015 | DURApulse GS30 series AC high-performance drive, enclosed, 230 VAC, 15hp with 3-phase input, SVC, V/Hz, FOC, encoder or torque mode, E frame, RS-485, integrated dynamic braking. Optional communication, encoder and I/O modules available. | Stock | 744
GS33-2020 | DURApulse GS30 series AC high-performance drive, enclosed, 230 VAC, 20hp with 3-phase input, SVC, V/Hz, FOC, encoder or torque mode, F frame, RS-485, integrated dynamic braking. Optional communication, encoder and I/O modules available. | Stock | 999
GS33-2025 | DURApulse GS30 series AC high-performance drive, enclosed, 230 VAC, 25hp with 3-phase input, SVC, V/Hz, FOC, encoder or torque mode, G frame, RS-485, integrated dynamic braking. Optional communication, encoder and I/O modules available. | Stock | 1092
GS33-2030 | DURApulse GS30 series AC high-performance drive, enclosed, 230 VAC, 30hp with 3-phase input, SVC, V/Hz, FOC, encoder or torque mode, G frame, RS-485, integrated dynamic braking. Optional communication, encoder and I/O modules available. | Stock | 1256
GS33-2040 | DURApulse GS30 series AC high-performance drive, enclosed, 230 VAC, 40hp with 3-phase input, SVC, V/Hz, FOC, encoder or torque mode, I frame, RS-485, integrated dynamic braking. Optional communication, encoder and I/O modules available. | Stock | 1892
GS33-2050 | DURApulse GS30 series AC high-performance drive, enclosed, 230 VAC, 50hp with 3-phase input, SVC, V/Hz, FOC, encoder or torque mode, I frame, RS-485, integrated dynamic braking. Optional communication, encoder and I/O modules available. | Stock | 2159
GS33-20P5 | DURApulse GS30 series AC high-performance drive, enclosed, 230 VAC, 1/2hp with 3-phase input, SVC, V/Hz, FOC, encoder or torque mode, A2 frame, RS-485, integrated dynamic braking. Optional communication, encoder and I/O modules available. | Stock | 282
GS33-21P0 | DURApulse GS30 series AC high-performance drive, enclosed, 230 VAC, 1hp with 3-phase input, SVC, V/Hz, FOC, encoder or torque mode, A3 frame, RS-485, integrated dynamic braking. Optional communication, encoder and I/O modules available. | Stock | 291
GS33-22P0 | DURApulse GS30 series AC high-performance drive, enclosed, 230 VAC, 2hp with 3-phase input, SVC, V/Hz, FOC, encoder or torque mode, B1 frame, RS-485, integrated dynamic braking. Optional communication, encoder and I/O modules available. | Stock | 320
GS33-23P0 | DURApulse GS30 series AC high-performance drive, enclosed, 230 VAC, 3hp with 3-phase input, SVC, V/Hz, FOC, encoder or torque mode, C1 frame, RS-485, integrated dynamic braking. Optional communication, encoder and I/O modules available. | Stock | 334
GS33-25P0 | DURApulse GS30 series AC high-performance drive, enclosed, 230 VAC, 5hp with 3-phase input, SVC, V/Hz, FOC, encoder or torque mode, C1 frame, RS-485, integrated dynamic braking. Optional communication, encoder and I/O modules available. | Stock | 349
GS33-27P5 | DURApulse GS30 series AC high-performance drive, enclosed, 230 VAC, 7-1/2hp with 3-phase input, SVC, V/Hz, FOC, encoder or torque mode, D frame, RS-485, integrated dynamic braking. Optional communication, encoder and I/O modules available. | Stock | 486
GS33-4010 | DURApulse GS30 series AC high-performance drive, enclosed, 460 VAC, 10hp with 3-phase input, SVC, V/Hz, FOC, encoder or torque mode, D frame, RS-485, integrated dynamic braking. Optional communication, encoder and I/O modules available. | Stock | 629
GS33-4015 | DURApulse GS30 series AC high-performance drive, enclosed, 460 VAC, 15hp with 3-phase input, SVC, V/Hz, FOC, encoder or torque mode, E frame, RS-485, integrated dynamic braking. Optional communication, encoder and I/O modules available. | Stock | 790
GS33-4020 | DURApulse GS30 series AC high-performance drive, enclosed, 460 VAC, 20hp with 3-phase input, SVC, V/Hz, FOC, encoder or torque mode, E frame, RS-485, integrated dynamic braking. Optional communication, encoder and I/O modules available. | Stock | 979
GS33-4025 | DURApulse GS30 series AC high-performance drive, enclosed, 460 VAC, 25hp with 3-phase input, SVC, V/Hz, FOC, encoder or torque mode, F frame, RS-485, integrated dynamic braking. Optional communication, encoder and I/O modules available. | Stock | 1151