ZP-MC16B-2-DTE29ML | ZIPport hood housing, 4-peg, top entry, connector housing size 16B, (1) Pg 29 threaded hole, high construction, heavy-duty die cast aluminum. For use with ZIPport size 16B double lever connector housings. | Stock | 22.5
ZP-MC16B-2-SBHC | ZIPport bulkhead housing, single lever, standard, connector housing size 16B, heavy-duty die cast aluminum. For use with ZIPport size 16B 2-peg connector housings. | Stock | 25
ZP-MC16B-2-SBHCA | ZIPport bulkhead housing, single lever, automatic closing, connector housing size 16B, heavy-duty die cast aluminum. For use with ZIPport size 16B 2-peg connector housings. | Stock | 100
ZP-MC16B-2-SBHM | ZIPport bulkhead housing, single lever, connector housing size 16B, heavy-duty die cast aluminum. For use with ZIPport size 16B 2-peg connector housings. | Stock | 18
ZP-MC16B-2-SCP21M | ZIPport coupler housing, single lever, connector housing size 16B, (1) Pg 21 threaded hole, heavy-duty die cast aluminum. For use with ZIPport size 16B 2-peg connector housings. | Stock | 29.5
ZP-MC16B-2-SCVLM | ZIPport cover housing, single lever, connector housing size 16B, heavy-duty die cast aluminum. For use with ZIPport size 16B 2-peg connector housings. | Stock | 15.5
ZP-MC16B-2-SCVPM | ZIPport cover housing, 2-peg, connector housing size 16B, heavy-duty die cast aluminum. For use with ZIPport size 16B single lever connector housings. | Stock | 10
ZP-MC16B-2-SM21CAL | ZIPport surface mount housing, single lever, automatic closing, connector housing size 16B, (2) Pg 21 threaded holes, high construction, heavy-duty die cast aluminum. For use with ZIPport size 16B 2-peg connector housings. | Stock | 126
ZP-MC16B-2-SM29CAL | ZIPport surface mount housing, single lever, automatic closing, connector housing size 16B, (2) Pg 29 threaded holes, high construction, heavy-duty die cast aluminum. For use with ZIPport size 16B 2-peg connector housings. | Stock | 126
ZP-MC16B-2-SSE21M | ZIPport hood housing, 2-peg, side entry, connector housing size 16B, (1) Pg 21 threaded hole, heavy-duty die cast aluminum. For use with ZIPport size 16B single lever connector housings. | Stock | 12.5
ZP-MC16B-2-SSE21ML | ZIPport hood housing, 2-peg, side entry, connector housing size 16B, (1) Pg 21 threaded hole, high construction, heavy-duty die cast aluminum. For use with ZIPport size 16B single lever connector housings. | Stock | 27.5
ZP-MC16B-2-SSE29ML | ZIPport hood housing, 2-peg, side entry, connector housing size 16B, (1) Pg 29 threaded hole, high construction, heavy-duty die cast aluminum. For use with ZIPport size 16B single lever connector housings. | Stock | 29
ZP-MC16B-2-SSM21C | ZIPport surface mount housing, single lever, standard, connector housing size 16B, (2) Pg 21 threaded holes, heavy-duty die cast aluminum. For use with ZIPport size 16B 2-peg connector housings. | Stock | 35
ZP-MC16B-2-SSM21CA | ZIPport surface mount housing, single lever, automatic closing, connector housing size 16B, (2) Pg 21 threaded holes, heavy-duty die cast aluminum. For use with ZIPport size 16B 2-peg connector housings. | Stock | 123
ZP-MC16B-2-SSM21CL | ZIPport surface mount housing, single lever, standard, connector housing size 16B, (2) Pg 21 threaded holes, high construction, heavy-duty die cast aluminum. For use with ZIPport size 16B 2-peg connector housings. | Stock | 41.5
ZP-MC16B-2-SSM21M | ZIPport surface mount housing, single lever, connector housing size 16B, (2) Pg 21 threaded holes, heavy-duty die cast aluminum. For use with ZIPport size 16B 2-peg connector housings. | Stock | 26
ZP-MC16B-2-SSM21ML | ZIPport surface mount housing, single lever, connector housing size 16B, (2) Pg 21 threaded holes, high construction, heavy-duty die cast aluminum. For use with ZIPport size 16B 2-peg connector housings. | Stock | 32
ZP-MC16B-2-SSM29CL | ZIPport surface mount housing, single lever, standard, connector housing size 16B, (2) Pg 29 threaded holes, high construction, heavy-duty die cast aluminum. For use with ZIPport size 16B 2-peg connector housings. | Stock | 41.5
ZP-MC16B-2-SSM29ML | ZIPport surface mount housing, single lever, connector housing size 16B, (2) Pg 29 threaded holes, high construction, heavy-duty die cast aluminum. For use with ZIPport size 16B 2-peg connector housings. | Stock | 32
ZP-MC16B-2-STE21M | ZIPport hood housing, 2-peg, top entry, connector housing size 16B, (1) Pg 21 threaded hole, heavy-duty die cast aluminum. For use with ZIPport size 16B single lever connector housings. | Stock | 14.5
ZP-MC16B-2-STE21ML | ZIPport hood housing, 2-peg, top entry, connector housing size 16B, (1) Pg 21 threaded hole, high construction, heavy-duty die cast aluminum. For use with ZIPport size 16B single lever connector housings. | Stock | 27.5
ZP-MC16B-2-STE29ML | ZIPport hood housing, 2-peg, top entry, connector housing size 16B, (1) Pg 29 threaded hole, high construction, heavy-duty die cast aluminum. For use with ZIPport size 16B single lever connector housings. | Stock | 28.5
ZP-MC16B-DKIT | ZIPport Din rail mounting kit, connector housing size 16B. Mount any size 16B ZIPport multi-wire insert onto 35mm DIN rail. | Stock | 41
ZP-MC16B-GSK | ZIPport bottom gasket, replacement, connector housing size 16B. Package of 10. For use with ZIPport multi-wire bulkhead housings. | Stock | 10
ZP-MC24B-1-FC024 | ZIPport female insert, connector housing size 24B, 24-pole, crimped contact, 16 amp, 600 VAC/VDC, poles numbered 1 to 24. For use with ZIPport multi-wire housings. Requires 16 amp female contacts ZP-MC-CC-F16A-xxx. | Stock | 11
ZP-MC24B-1-FC064 | ZIPport female insert, connector housing size 24B, 64-pole, crimped contact, 10 amp, 600 VAC/VDC, poles numbered A to D/1 to 16. For use with ZIPport multi-wire housings. Requires 10 amp female contacts ZP-MC-CC-F10A-xxx. | Stock | 18
ZP-MC24B-1-FC108 | ZIPport female insert, connector housing size 24B, 108-pole, crimped contact, 10 amp, 600 VAC/VDC, poles numbered 1 to 108. For use with ZIPport multi-wire housings. Requires 10 amp female contacts ZP-MC-CC-F10A-xxx. | Stock | 21.5
ZP-MC24B-1-FS024 | ZIPport female insert, connector housing size 24B, 24-pole, screw terminals, accepts wire size 20 - 14 AWG, 16 amp, 600 VAC/VDC, poles numbered 1 to 24. For use with ZIPport multi-wire housings. | Stock | 14.5
ZP-MC24B-1-FS048 | ZIPport female insert, connector housing size 24B, 12-pole, screw terminals, accepts wire size 6 - 16 AWG, 20 - 14 AWG, 80 amp (4-pole), 16 amp (8-pole), 600 VAC/VDC, poles numbered 1 to 4 and 1 to 8. For use with ZIPport multi-wire housings. | Stock | 24.5
ZP-MC24B-1-MC024 | ZIPport male insert, connector housing size 24B, 24-pole, crimped contact, 16 amp, 600 VAC/VDC, poles numbered 1 to 24. For use with ZIPport multi-wire housings. Requires 16 amp male contacts ZP-MC-CC-M16A-xxx. | Stock | 11
ZP-MC24B-1-MC064 | ZIPport male insert, connector housing size 24B, 64-pole, crimped contact, 10 amp, 600 VAC/VDC, poles numbered A to D/1 to 16. For use with ZIPport multi-wire housings. Requires 10 amp male contacts ZP-MC-CC-M10A-xxx. | Stock | 18
ZP-MC24B-1-MC108 | ZIPport male insert, connector housing size 24B, 108-pole, crimped contact, 10 amp, 600 VAC/VDC, poles numbered 1 to 108. For use with ZIPport multi-wire housings. Requires 10 amp male contacts ZP-MC-CC-M10A-xxx. | Stock | 22
ZP-MC24B-1-MS024 | ZIPport male insert, connector housing size 24B, 24-pole, screw terminals, accepts wire size 20 - 14 AWG, 16 amp, 600 VAC/VDC, poles numbered 1 to 24. For use with ZIPport multi-wire housings. | Stock | 15
ZP-MC24B-1-MS048 | ZIPport male insert, connector housing size 24B, 12-pole, screw terminals, accepts wire size 6 - 16 AWG, 20 - 14 AWG, 80 amp (4-pole), 16 amp (8-pole), 600 VAC/VDC, poles numbered 1 to 4 and 1 to 8. For use with ZIPport multi-wire housings. | Stock | 24.5
ZP-MC24B-2-BLANK | ZIPport bulkhead cutout blank cover plate, thermoplastic, RAL 7044 gray. For use with ZIPport size 24B bulkhead cutouts. Gasket included. | Stock | 6.75
ZP-MC24B-2-DBHM | ZIPport bulkhead housing, double lever, connector housing size 24B, heavy-duty die cast aluminum. For use with ZIPport size 24B 4-peg connector housings. | Stock | 22.5
ZP-MC24B-2-DCP21M | ZIPport coupler housing, double lever, connector housing size 24B, (1) Pg 21 threaded hole, heavy-duty die cast aluminum. For use with ZIPport size 24B 4-peg connector housings. | Stock | 29
ZP-MC24B-2-DCP21ML | ZIPport coupler housing, double lever, connector housing size 24B, (1) Pg 21 threaded hole, high construction, heavy-duty die cast aluminum. For use with ZIPport size 24B 4-peg connector housings. | Stock | 44.5
ZP-MC24B-2-DCP29ML | ZIPport coupler housing, double lever, connector housing size 24B, (1) Pg 29 threaded hole, high construction, heavy-duty die cast aluminum. For use with ZIPport size 24B 4-peg connector housings. | Stock | 44.5
ZP-MC24B-2-DCVLM | ZIPport cover housing, double lever, connector housing size 24B, heavy-duty die cast aluminum. For use with ZIPport size 24B 4-peg connector housings. | Stock | 22.5
ZP-MC24B-2-DCVPM | ZIPport cover housing, 4-peg, connector housing size 24B, heavy-duty die cast aluminum. For use with ZIPport size 24B double lever connector housings. | Stock | 8.75
ZP-MC24B-2-DSE21M | ZIPport hood housing, 4-peg, side entry, connector housing size 24B, (1) Pg 21 threaded hole, heavy-duty die cast aluminum. For use with ZIPport size 24B double lever connector housings. | Stock | 12.5
ZP-MC24B-2-DSE21ML | ZIPport hood housing, 4-peg, side entry, connector housing size 24B, (1) Pg 21 threaded hole, high construction, heavy-duty die cast aluminum. For use with ZIPport size 24B double lever connector housings. | Stock | 20
ZP-MC24B-2-DSE29M | ZIPport hood housing, 4-peg, side entry, connector housing size 24B, (1) Pg 29 threaded hole, heavy-duty die cast aluminum. For use with ZIPport size 24B double lever connector housings. | Stock | 14.5
ZP-MC24B-2-DSE29ML | ZIPport hood housing, 4-peg, side entry, connector housing size 24B, (1) Pg 29 threaded hole, high construction, heavy-duty die cast aluminum. For use with ZIPport size 24B double lever connector housings. | Stock | 22.5
ZP-MC24B-2-DSM21M | ZIPport surface mount housing, double lever, connector housing size 24B, (2) Pg 21 threaded holes, heavy-duty die cast aluminum. For use with ZIPport size 24B 4-peg connector housings. | Stock | 36
ZP-MC24B-2-DSM21ML | ZIPport surface mount housing, double lever, connector housing size 24B, (2) Pg 21 threaded holes, high construction, heavy-duty die cast aluminum. For use with ZIPport size 24B 4-peg connector housings. | Stock | 37
ZP-MC24B-2-DSM29ML | ZIPport surface mount housing, double lever, connector housing size 24B, (2) Pg 29 threaded holes, high construction, heavy-duty die cast aluminum. For use with ZIPport size 24B 4-peg connector housings. | Stock | 37
ZP-MC24B-2-DTE21M | ZIPport hood housing, 4-peg, top entry, connector housing size 24B, (1) Pg 21 threaded hole, heavy-duty die cast aluminum. For use with ZIPport size 24B double lever connector housings. | Stock | 14.5
ZP-MC24B-2-DTE21M2 | ZIPport hood housing, 4-peg, top entry, connector housing size 24B, (2) Pg 21 threaded hole, high construction, heavy-duty die cast aluminum. For use with ZIPport size 24B double lever connector housings. | Stock | 34
ZP-MC24B-2-DTE21ML | ZIPport hood housing, 4-peg, top entry, connector housing size 24B, (1) Pg 21 threaded hole, high construction, heavy-duty die cast aluminum. For use with ZIPport size 24B double lever connector housings. | Stock | 20
ZP-MC24B-2-DTE29M | ZIPport hood housing, 4-peg, top entry, connector housing size 24B, (1) Pg 29 threaded hole, heavy-duty die cast aluminum. For use with ZIPport size 24B double lever connector housings. | Stock | 14.5
ZP-MC24B-2-DTE29M2 | ZIPport hood housing, 4-peg, top entry, connector housing size 24B, (2) Pg 29 threaded holes, high construction, heavy-duty die cast aluminum. For use with ZIPport size 24B double lever connector housings. | Stock | 34
ZP-MC24B-2-DTE29ML | ZIPport hood housing, 4-peg, top entry, connector housing size 24B, (1) Pg 29 threaded hole, high construction, heavy-duty die cast aluminum. For use with ZIPport size 24B double lever connector housings. | Stock | 22.5
ZP-MC24B-2-RD10B | ZIPport bulkhead cutout reducing plate, thermoplastic, RAL 7044 gray. For use with ZIPport size 24B bulkhead cutouts. Gasket included. Reduces cutout to ZIPport size 10B. | Stock | 6.75
ZP-MC24B-2-RD16B | ZIPport bulkhead cutout reducing plate, thermoplastic, RAL 7044 gray. For use with ZIPport size 24B bulkhead cutouts. Gasket included. Reduces cutout to ZIPport size 16B. | Stock | 6.75
ZP-MC24B-2-RD6B | ZIPport bulkhead cutout reducing plate, thermoplastic, RAL 7044 gray. For use with ZIPport size 24B bulkhead cutouts. Gasket included. Reduces cutout to ZIPport size 6B. | Stock | 6.75
ZP-MC24B-2-SBHC | ZIPport bulkhead housing, single lever, standard, connector housing size 24B, heavy-duty die cast aluminum. For use with ZIPport size 24B 2-peg connector housings. | Stock | 26
ZP-MC24B-2-SBHCA | ZIPport bulkhead housing, single lever, automatic closing, connector housing size 24B, heavy-duty die cast aluminum. For use with ZIPport size 24B 2-peg connector housings. | Stock | 107
ZP-MC24B-2-SBHM | ZIPport bulkhead housing, single lever, connector housing size 24B, heavy-duty die cast aluminum. For use with ZIPport size 24B 2-peg connector housings. | Stock | 18
ZP-MC24B-2-SCP21M | ZIPport coupler housing, single lever, connector housing size 24B, (1) Pg 21 threaded hole, heavy-duty die cast aluminum. For use with ZIPport size 24B 2-peg connector housings. | Stock | 31
ZP-MC24B-2-SCVLM | ZIPport cover housing, single lever, connector housing size 24B, heavy-duty die cast aluminum. For use with ZIPport size 24B 2-peg connector housings. | Stock | 16
ZP-MC24B-2-SCVPM | ZIPport cover housing, 2-peg, connector housing size 24B, heavy-duty die cast aluminum. For use with ZIPport size 24B single lever connector housings. | Stock | 10
ZP-MC24B-2-SM21CAL | ZIPport surface mount housing, single lever, automatic closing, connector housing size 24B, (2) Pg 21 threaded holes, high construction, heavy-duty die cast aluminum. For use with ZIPport size 24B 2-peg connector housings. | Stock | 185
ZP-MC24B-2-SM29CAL | ZIPport surface mount housing, single lever, automatic closing, connector housing size 24B, (2) Pg 29 threaded holes, high construction, heavy-duty die cast aluminum. For use with ZIPport size 24B 2-peg connector housings. | Stock | 179
ZP-MC24B-2-SSE21M | ZIPport hood housing, 2-peg, side entry, connector housing size 24B, (1) Pg 21 threaded hole, heavy-duty die cast aluminum. For use with ZIPport size 24B single lever connector housings. | Stock | 14.5
ZP-MC24B-2-SSE21ML | ZIPport hood housing, 2-peg, side entry, connector housing size 24B, (1) Pg 21 threaded hole, high construction, heavy-duty die cast aluminum. For use with ZIPport size 24B single lever connector housings. | Stock | 28.5
ZP-MC24B-2-SSE29ML | ZIPport hood housing, 2-peg, side entry, connector housing size 24B, (1) Pg 29 threaded hole, high construction, heavy-duty die cast aluminum. For use with ZIPport size 24B single lever connector housings. | Stock | 31
ZP-MC24B-2-SSM21C | ZIPport surface mount housing, single lever, standard, connector housing size 24B, (2) Pg 21 threaded holes, heavy-duty die cast aluminum. For use with ZIPport size 24B 2-peg connector housings. | Stock | 37
ZP-MC24B-2-SSM21CA | ZIPport surface mount housing, single lever, automatic closing, connector housing size 24B, (2) Pg 21 threaded holes, heavy-duty die cast aluminum. For use with ZIPport size 24B 2-peg connector housings. | Stock | 157
ZP-MC24B-2-SSM21CL | ZIPport surface mount housing, single lever, standard, connector housing size 24B, (2) Pg 21 threaded holes, high construction, heavy-duty die cast aluminum. For use with ZIPport size 24B 2-peg connector housings. | Stock | 44.5
ZP-MC24B-2-SSM21M | ZIPport surface mount housing, single lever, connector housing size 24B, (2) Pg 21 threaded holes, heavy-duty die cast aluminum. For use with ZIPport size 24B 2-peg connector housings. | Stock | 27.5
ZP-MC24B-2-SSM21ML | ZIPport surface mount housing, single lever, connector housing size 24B, (2) Pg 21 threaded holes, high construction, heavy-duty die cast aluminum. For use with ZIPport size 24B 2-peg connector housings. | Stock | 35
ZP-MC24B-2-SSM29CL | ZIPport surface mount housing, single lever, standard, connector housing size 24B, (2) Pg 29 threaded holes, high construction, heavy-duty die cast aluminum. For use with ZIPport size 24B 2-peg connector housings. | Stock | 44.5
ZP-MC24B-2-SSM29ML | ZIPport surface mount housing, single lever, connector housing size 24B, (2) Pg 29 threaded holes, high construction, heavy-duty die cast aluminum. For use with ZIPport size 24B 2-peg connector housings. | Stock | 36
ZP-MC24B-2-STE21M | ZIPport hood housing, 2-peg, top entry, connector housing size 24B, (1) Pg 21 threaded hole, heavy-duty die cast aluminum. For use with ZIPport size 24B single lever connector housings. | Stock | 16
ZP-MC24B-2-STE21ML | ZIPport hood housing, 2-peg, top entry, connector housing size 24B, (1) Pg 21 threaded hole, high construction, heavy-duty die cast aluminum. For use with ZIPport size 24B single lever connector housings. | Stock | 28.5
ZP-MC24B-2-STE29ML | ZIPport hood housing, 2-peg, top entry, connector housing size 24B, (1) Pg 29 threaded hole, high construction, heavy-duty die cast aluminum. For use with ZIPport size 24B single lever connector housings. | Stock | 29
ZP-MC24B-DKIT | ZIPport Din rail mounting kit, connector housing size 24B. Mount any size 24B ZIPport multi-wire insert onto 35mm DIN rail. | Stock | 41
ZP-MC24B-GSK | ZIPport bottom gasket, replacement, connector housing size 24B. Package of 10. For use with ZIPport multi-wire bulkhead housings. | Stock | 10.5
ZP-MC32B-2-DBHM | ZIPport bulkhead housing, double lever, connector housing size 32B, heavy-duty die cast aluminum. For use with ZIPport size 32B 4-peg connector housings. | Stock | 34
ZP-MC32B-2-DCVLM | ZIPport cover housing, double lever, connector housing size 32B, heavy-duty die cast aluminum. For use with ZIPport size 32B 4-peg connector housings. | Stock | 29.5
ZP-MC32B-2-DCVPM | ZIPport cover housing, 4-peg, connector housing size 32B, heavy-duty die cast aluminum. For use with ZIPport size 32B double lever connector housings. | Stock | 20
ZP-MC32B-2-DSE36M | ZIPport hood housing, 4-peg, side entry, connector housing size 32B, (1) Pg 36 threaded hole, heavy-duty die cast aluminum. For use with ZIPport size 32B double lever connector housings. | Stock | 40.5
ZP-MC32B-2-DSM36M | ZIPport surface mount housing, double lever, connector housing size 32B, (2) Pg 36 threaded holes, heavy-duty die cast aluminum. For use with ZIPport size 32B 4-peg connector housings. | Stock | 81
ZP-MC32B-2-SBHC | ZIPport bulkhead housing, single lever, automatic closing, connector housing size 32B, heavy-duty die cast aluminum. For use with ZIPport size 32B 2-peg connector housings. | Stock | 31
ZP-MC32B-2-SBHM | ZIPport bulkhead housing, single lever, connector housing size 32B, heavy-duty die cast aluminum. For use with ZIPport size 32B 2-peg connector housings. | Stock | 23.5
ZP-MC32B-2-SCVLM | ZIPport cover housing, single lever, connector housing size 32B, heavy-duty die cast aluminum. For use with ZIPport size 32B 2-peg connector housings. | Stock | 20
ZP-MC32B-2-SCVPM | ZIPport cover housing, 2-peg, connector housing size 32B, heavy-duty die cast aluminum. For use with ZIPport size 32B single lever connector housings. | Stock | 14.5
ZP-MC32B-2-SSE36M | ZIPport hood housing, 2-peg, side entry, connector housing size 32B, (1) Pg 36 threaded hole, heavy-duty die cast aluminum. For use with ZIPport size 32B single lever connector housings. | Stock | 36
ZP-MC32B-2-SSM36C | ZIPport surface mount housing, single lever, standard, connector housing size 32B, (2) Pg 36 threaded holes, heavy-duty die cast aluminum. For use with ZIPport size 32B 2-peg connector housings. | Stock | 57
ZP-MC32B-2-SSM36M | ZIPport surface mount housing, single lever, connector housing size 32B, (2) Pg 36 threaded holes, heavy-duty die cast aluminum. For use with ZIPport size 32B 2-peg connector housings. | Stock | 43.5
ZP-MC32B-GSK | ZIPport bottom gasket, replacement, connector housing size 32B. Package of 10. For use with ZIPport multi-wire bulkhead housings. | Stock | 18.5
ZP-MC6B-2-1XDB15 | ZIPport insert plate, (1) 15-pin D-sub connector cutout(s), thermoplastic, RAL 7044 gray. For use with ZIPport size 6B connector housing. | Stock | 2
ZP-MC6B-2-1XDB9 | ZIPport insert plate, (1) 9-pin D-sub connector cutout(s), thermoplastic, RAL 7044 gray. For use with ZIPport size 6B connector housing. | Stock | 2
ZP-MC6B-2-2XDB15 | ZIPport insert plate, (2) 15-pin D-sub connector cutout(s), thermoplastic, RAL 7044 gray. For use with ZIPport size 6B connector housing. | Stock | 1.75
ZP-MC6B-2-2XDB9 | ZIPport insert plate, (2) 9-pin D-subs connector cutout(s), thermoplastic, RAL 7044 gray. For use with ZIPport size 6B connector housing. | Stock | 1.75
ZP-MC6B-2-BLANK | ZIPport bulkhead cutout blank cover plate, thermoplastic, RAL 7044 gray. For use with ZIPport size 6B bulkhead cutouts. Gasket included. | Stock | 5
ZP-MC-A-11012 | ZIPport threaded adapter, Pg 11 male to 1/2in NPT female. | Stock | 6.5
ZP-MC-A-11038 | ZIPport threaded adapter, Pg 11 male to 3/8in NPT female. | Stock | 8.75
ZP-MC-A-13012 | ZIPport threaded adapter, Pg 13.5 male to 1/2in NPT female. | Stock | 6.5
ZP-MC-A-16012 | ZIPport threaded adapter, Pg 16 male to 1/2in NPT female. | Stock | 11
ZP-MC-A-21034 | ZIPport threaded adapter, Pg 21 male to 3/4in NPT female. | Stock | 12.5
ZP-MC-A-29100 | ZIPport threaded adapter, Pg 29 male to 1in NPT female. | Stock | 21
ZP-MC-A-29114 | ZIPport threaded adapter, Pg 29 male to 1-1/4in NPT female. | Stock | 22
ZP-MC-A-36114 | ZIPport threaded adapter, Pg 36 male to 1-1/4in NPT female. | Stock | 24.5
ZP-MC-CC-F10A-14 | ZIPport crimp contact, female, 10 amp, accepts wire size 14 AWG, silver-plated copper alloy. Package of 100. For use with ZIPport multi-wire female inserts rated for 10 amps. | Stock | 55
ZP-MC-CC-F10A-14G | ZIPport crimp contact, female, 10 amp, accepts wire size 14 AWG, gold-plated copper alloy. Package of 100. For use with ZIPport multi-wire female inserts rated for 10 amps. | Stock | 111
ZP-MC-CC-F10A-16 | ZIPport crimp contact, female, 10 amp, accepts wire size 16 AWG, silver-plated copper alloy. Package of 100. For use with ZIPport multi-wire female inserts rated for 10 amps. | Stock | 55
ZP-MC-CC-F10A-16G | ZIPport crimp contact, female, 10 amp, accepts wire size 16 AWG, gold-plated copper alloy. Package of 100. For use with ZIPport multi-wire female inserts rated for 10 amps. | Stock | 111
ZP-MC-CC-F10A-18 | ZIPport crimp contact, female, 10 amp, accepts wire size 18 AWG, silver-plated copper alloy. Package of 100. For use with ZIPport multi-wire female inserts rated for 10 amps. | Stock | 55
ZP-MC-CC-F10A-18G | ZIPport crimp contact, female, 10 amp, accepts wire size 18 AWG, gold-plated copper alloy. Package of 100. For use with ZIPport multi-wire female inserts rated for 10 amps. | Stock | 128
ZP-MC-CC-F10A-20 | ZIPport crimp contact, female, 10 amp, accepts wire size 20 AWG, silver-plated copper alloy. Package of 100. For use with ZIPport multi-wire female inserts rated for 10 amps. | Stock | 55
ZP-MC-CC-F10A-20G | ZIPport crimp contact, female, 10 amp, accepts wire size 20 AWG, gold-plated copper alloy. Package of 100. For use with ZIPport multi-wire female inserts rated for 10 amps. | Stock | 111
ZP-MC-CC-F10A-22 | ZIPport crimp contact, female, 10 amp, accepts wire size 26 - 22 AWG, silver-plated copper alloy. Package of 100. For use with ZIPport multi-wire female inserts rated for 10 amps. | Stock | 53
ZP-MC-CC-F10A-22G | ZIPport crimp contact, female, 10 amp, accepts wire size 26 - 22 AWG, gold-plated copper alloy. Package of 100. For use with ZIPport multi-wire female inserts rated for 10 amps. | Stock | 111
ZP-MC-CC-F16A-12 | ZIPport crimp contact, female, 16 amp, accepts wire size 12 AWG, silver-plated copper alloy. Package of 100. For use with ZIPport multi-wire female inserts rated for 16 amps. | Stock | 40
ZP-MC-CC-F16A-12G | ZIPport crimp contact, female, 16 amp, accepts wire size 12 AWG, gold-plated copper alloy. Package of 100. For use with ZIPport multi-wire female inserts rated for 16 amps. | Stock | 227
ZP-MC-CC-F16A-14 | ZIPport crimp contact, female, 16 amp, accepts wire size 14 AWG, silver-plated copper alloy. Package of 100. For use with ZIPport multi-wire female inserts rated for 16 amps. | Stock | 40
ZP-MC-CC-F16A-14G | ZIPport crimp contact, female, 16 amp, accepts wire size 14 AWG, gold-plated copper alloy. Package of 100. For use with ZIPport multi-wire female inserts rated for 16 amps. | Stock | 227
ZP-MC-CC-F16A-16 | ZIPport crimp contact, female, 16 amp, accepts wire size 16 AWG, silver-plated copper alloy. Package of 100. For use with ZIPport multi-wire female inserts rated for 16 amps. | Stock | 40
ZP-MC-CC-F16A-16G | ZIPport crimp contact, female, 16 amp, accepts wire size 16 AWG, gold-plated copper alloy. Package of 100. For use with ZIPport multi-wire female inserts rated for 16 amps. | Stock | 227
ZP-MC-CC-F16A-18 | ZIPport crimp contact, female, 16 amp, accepts wire size 18 AWG, silver-plated copper alloy. Package of 100. For use with ZIPport multi-wire female inserts rated for 16 amps. | Stock | 32
ZP-MC-CC-F16A-18G | ZIPport crimp contact, female, 16 amp, accepts wire size 18 AWG, gold-plated copper alloy. Package of 100. For use with ZIPport multi-wire female inserts rated for 16 amps. | Stock | 227
ZP-MC-CC-F16A-20 | ZIPport crimp contact, female, 16 amp, accepts wire size 20 AWG, silver-plated copper alloy. Package of 100. For use with ZIPport multi-wire female inserts rated for 16 amps. | Stock | 40
ZP-MC-CC-F16A-20G | ZIPport crimp contact, female, 16 amp, accepts wire size 20 AWG, gold-plated copper alloy. Package of 100. For use with ZIPport multi-wire female inserts rated for 16 amps. | Stock | 227
ZP-MC-CC-F16A-22 | ZIPport crimp contact, female, 16 amp, accepts wire size 26 - 22 AWG, silver-plated copper alloy. Package of 100. For use with ZIPport multi-wire female inserts rated for 16 amps. | Stock | 40
ZP-MC-CC-F16A-22G | ZIPport crimp contact, female, 16 amp, accepts wire size 26 - 22 AWG, gold-plated copper alloy. Package of 100. For use with ZIPport multi-wire female inserts rated for 16 amps. | Stock | 227
ZP-MC-CC-M10A-14 | ZIPport crimp contact, male, 10 amp, accepts wire size 14 AWG, silver-plated copper alloy. Package of 100. For use with ZIPport multi-wire male inserts rated for 10 amps. | Stock | 50
ZP-MC-CC-M10A-14G | ZIPport crimp contact, male, 10 amp, accepts wire size 14 AWG, gold-plated copper alloy. Package of 100. For use with ZIPport multi-wire male inserts rated for 10 amps. | Stock | 104
ZP-MC-CC-M10A-16 | ZIPport crimp contact, male, 10 amp, accepts wire size 16 AWG, silver-plated copper alloy. Package of 100. For use with ZIPport multi-wire male inserts rated for 10 amps. | Stock | 50
ZP-MC-CC-M10A-16G | ZIPport crimp contact, male, 10 amp, accepts wire size 16 AWG, gold-plated copper alloy. Package of 100. For use with ZIPport multi-wire male inserts rated for 10 amps. | Stock | 104
ZP-MC-CC-M10A-18 | ZIPport crimp contact, male, 10 amp, accepts wire size 18 AWG, silver-plated copper alloy. Package of 100. For use with ZIPport multi-wire male inserts rated for 10 amps. | Stock | 50
ZP-MC-CC-M10A-18G | ZIPport crimp contact, male, 10 amp, accepts wire size 18 AWG, gold-plated copper alloy. Package of 100. For use with ZIPport multi-wire male inserts rated for 10 amps. | Stock | 104
ZP-MC-CC-M10A-20 | ZIPport crimp contact, male, 10 amp, accepts wire size 20 AWG, silver-plated copper alloy. Package of 100. For use with ZIPport multi-wire male inserts rated for 10 amps. | Stock | 50
ZP-MC-CC-M10A-20G | ZIPport crimp contact, male, 10 amp, accepts wire size 20 AWG, gold-plated copper alloy. Package of 100. For use with ZIPport multi-wire male inserts rated for 10 amps. | Stock | 104
ZP-MC-CC-M10A-22 | ZIPport crimp contact, male, 10 amp, accepts wire size 26 - 22 AWG, silver-plated copper alloy. Package of 100. For use with ZIPport multi-wire male inserts rated for 10 amps. | Stock | 50
ZP-MC-CC-M10A-22G | ZIPport crimp contact, male, 10 amp, accepts wire size 26 - 22 AWG, gold-plated copper alloy. Package of 100. For use with ZIPport multi-wire male inserts rated for 10 amps. | Stock | 104
ZP-MC-CC-M16A-12 | ZIPport crimp contact, male, 16 amp, accepts wire size 12 AWG, silver-plated copper alloy. Package of 100. For use with ZIPport multi-wire male inserts rated for 16 amps. | Stock | 34.5
ZP-MC-CC-M16A-12G | ZIPport crimp contact, male, 16 amp, accepts wire size 12 AWG, gold-plated copper alloy. Package of 100. For use with ZIPport multi-wire male inserts rated for 16 amps. | Stock | 149
ZP-MC-CC-M16A-14 | ZIPport crimp contact, male, 16 amp, accepts wire size 14 AWG, silver-plated copper alloy. Package of 100. For use with ZIPport multi-wire male inserts rated for 16 amps. | Stock | 34.5
ZP-MC-CC-M16A-14G | ZIPport crimp contact, male, 16 amp, accepts wire size 14 AWG, gold-plated copper alloy. Package of 100. For use with ZIPport multi-wire male inserts rated for 16 amps. | Stock | 154
ZP-MC-CC-M16A-16 | ZIPport crimp contact, male, 16 amp, accepts wire size 16 AWG, silver-plated copper alloy. Package of 100. For use with ZIPport multi-wire male inserts rated for 16 amps. | Stock | 34.5
ZP-MC-CC-M16A-16G | ZIPport crimp contact, male, 16 amp, accepts wire size 16 AWG, gold-plated copper alloy. Package of 100. For use with ZIPport multi-wire male inserts rated for 16 amps. | Stock | 149
ZP-MC-CC-M16A-18 | ZIPport crimp contact, male, 16 amp, accepts wire size 18 AWG, silver-plated copper alloy. Package of 100. For use with ZIPport multi-wire male inserts rated for 16 amps. | Stock | 34.5
ZP-MC-CC-M16A-18G | ZIPport crimp contact, male, 16 amp, accepts wire size 18 AWG, gold-plated copper alloy. Package of 100. For use with ZIPport multi-wire male inserts rated for 16 amps. | Stock | 149
ZP-MC-CC-M16A-20 | ZIPport crimp contact, male, 16 amp, accepts wire size 20 AWG, silver-plated copper alloy. Package of 100. For use with ZIPport multi-wire male inserts rated for 16 amps. | Stock | 37.5
ZP-MC-CC-M16A-20G | ZIPport crimp contact, male, 16 amp, accepts wire size 20 AWG, gold-plated copper alloy. Package of 100. For use with ZIPport multi-wire male inserts rated for 16 amps. | Stock | 149
ZP-MC-CC-M16A-22 | ZIPport crimp contact, male, 16 amp, accepts wire size 26 - 22 AWG, silver-plated copper alloy. Package of 100. For use with ZIPport multi-wire male inserts rated for 16 amps. | Stock | 34.5
ZP-MC-CC-M16A-22G | ZIPport crimp contact, male, 16 amp, accepts wire size 26 - 22 AWG, gold-plated copper alloy. Package of 100. For use with ZIPport multi-wire male inserts rated for 16 amps. | Stock | 149
ZP-MC-CG-11M5 | ZIPport cable gland, PG11 thread type, nickel-plated brass, accepts 7 to 12mm diameter cable, IP66. (3) elastomer compression seals included. | Stock | 2.75
ZP-MC-CG-11M8 | ZIPport cable gland, PG11 thread type, nickel-plated brass, accepts 4 to 10mm diameter cable, IP68. Package of 10. | Stock | 40
ZP-MC-CG-11P5 | ZIPport cable gland, PG11 thread type, polyamide, light gray, accepts 7 to 12mm diameter cable, IP66. (3) elastomer compression seals included. | Stock | 1.5
ZP-MC-CG-13M5 | ZIPport cable gland, PG13.5 thread type, nickel-plated brass, accepts 7 to 12mm diameter cable, IP66. (4) elastomer compression seals included. | Stock | 2.25
ZP-MC-CG-13M8 | ZIPport cable gland, PG13.5 thread type, nickel-plated brass, accepts 7 to 12mm diameter cable, IP68. Package of 10. | Stock | 41.5
ZP-MC-CG-16M5 | ZIPport cable gland, PG16 thread type, nickel-plated brass, accepts 7 to 14.5mm diameter cable, IP66. (4) elastomer compression seals included. | Stock | 2.75
ZP-MC-CG-16M8 | ZIPport cable gland, PG16 thread type, nickel-plated brass, accepts 8 to 14mm diameter cable, IP68. Package of 10. | Stock | 58
ZP-MC-CG-21M5 | ZIPport cable gland, PG21 thread type, nickel-plated brass, accepts 9.5 to 18.5mm diameter cable, IP66. (4) elastomer compression seals included. | Stock | 3
ZP-MC-CG-21M8 | ZIPport cable gland, PG21 thread type, nickel-plated brass, accepts 11 to 18mm diameter cable, IP68. Package of 5. | Stock | 47.5
ZP-MC-CG-29M5 | ZIPport cable gland, PG29 thread type, nickel-plated brass, accepts 17.5 to 26.5mm diameter cable, IP66. (4) elastomer compression seals included. | Stock | 4.5
ZP-MC-CG-29M8 | ZIPport cable gland, PG29 thread type, nickel-plated brass, accepts 16 to 25mm diameter cable, IP68. Package of 5. | Stock | 85
ZP-MC-CG-36M5 | ZIPport cable gland, PG36 thread type, nickel-plated brass, accepts 19 to 36mm diameter cable, IP66. (4) elastomer compression seals included. | Stock | 8.75
ZP-MC-CG-36M8 | ZIPport cable gland, PG36 thread type, nickel-plated brass, accepts 19 to 36mm diameter cable, IP68. Package of 5. | Stock | 122
ZP-MC-CODEPIN-2 | ZIPport single code pin, package of 16. For use with insert sizes 6B, 10A, 10B, 16A, 16B and 24B. | Stock | 10.5
ZP-MC-CODEPIN-3 | ZIPport double code pin, male. Package of 16. For use with code pin ZP-MC-CODEPIN-4. | Stock | 8.75
ZP-MC-CODEPIN-4 | ZIPport double code pin, female. Package of 16. For use with code pin ZP-MC-CODEPIN-3. | Stock | 20.5
ZP-MC-CT1 | ZIPport wire crimping tool, 26 to 10 AWG capacity, contact pin diameters 1.6, 2.4, 2.5mm. Hand crimping tool, die set, and locator included. | Stock | 775
ZP-MC-CT2 | ZIPport wire crimping tool, multiple profile, 26 to 10 AWG capacity. | Stock | 112
ZP-MC-PLG-11M8 | ZIPport blanking plug, Pg 11 x 1.5mm thread, IP68. Package of 10. Gasket included. | Stock | 22
ZP-MC-PLG-13M8 | ZIPport blanking plug, Pg 13.5 x 1.5mm thread, IP68. Package of 10. Gasket included. | Stock | 23
ZP-MC-PLG-16M8 | ZIPport blanking plug, Pg 16 x 1.5mm thread, IP68. Package of 10. Gasket included. | Stock | 31
ZP-MC-PLG-21M8 | ZIPport blanking plug, Pg 21 x 1.5mm thread, IP68. Package of 10. Gasket included. | Stock | 49
ZP-MC-PLG-29M8 | ZIPport blanking plug, Pg 29 x 1.5mm thread, IP68. Package of 5. Gasket included. | Stock | 50
ZP-MC-PLG-36M8 | ZIPport blanking plug, Pg 36 x 1.5mm thread, IP68. Package of 5. Gasket included. | Stock | 77
ZP-MC-POLKEY-1 | ZIPport polarization key, thermoplastic, red. Package of 12. For use with ZP-MC03A-1-FC012 and ZP-MC03A-1-MC012. | Stock | 6.75
ZP-MC-RT1 | ZIPport contact removal tool, for use with ZIPport 10A multi-wire crimp contacts. | Stock | 116
ZP-MC-RT2 | ZIPport contact removal tool, for use with ZIPport 16A multi-wire crimp contact. | Stock | 105
ZP-MC-RT3 | ZIPport insert removal tool, for use with ZIPport DIN rail mounted multi-wire inserts using DIN rail kits ZP-MCxx-DKIT. | Stock | 276
ZP-MC-SCRWKIT | ZIPport screw kit, replacement. For use with ZIPport multi-wire inserts. Includes (2) grounding screws and (2) installation screws for insert sizes 3A, 6B, 10A, 10B, 16A, 16B, and 24B. | Stock | 7.25
ZP-PDA-32-200 | ZIPport panel interface connector, duplex 120 VAC outlet, (1) 9-pin D-sub connector with female exterior/male interior, 3A circuit breaker. | Stock | 169
ZP-PDA-32-201 | ZIPport panel interface connector, duplex 120 VAC outlet, (1) RJ45 Ethernet port with female exterior/female interior, 3A circuit breaker. | Stock | 173
ZP-PDA-32-202 | ZIPport panel interface connector, duplex 120 VAC outlet, (1) USB A port with female exterior/USB A female interior, 3A circuit breaker. | Stock | 179
ZP-PDA-32-300 | ZIPport panel interface connector, duplex 120 VAC outlet, (1) 9-pin D-sub connector with female exterior/male interior, (1) RJ45 Ethernet port with female exterior/female interior, 3A circuit breaker. | Stock | 179
ZP-PDA-32-301 | ZIPport panel interface connector, duplex 120 VAC outlet, (1) 9-pin D-sub connector with female exterior/9-position screw terminal block interior, (1) RJ45 Ethernet port with female exterior/female interior, 3A circuit breaker. | Stock | 222
ZP-PDA-32-302 | ZIPport panel interface connector, duplex 120 VAC outlet, (1) 9-pin D-sub connector with female exterior/male interior, (1) USB B port with female exterior/USB A female interior, 3A circuit breaker. | Stock | 174
ZP-PDA-32-303 | ZIPport panel interface connector, duplex 120 VAC outlet, (1) 9-pin D-sub connector with female exterior/Data Highway 3-pin terminal block interior, (1) 8-pin mini-DIN female exterior/Data Highway 3-pin terminal block interior, 3A circuit breaker. | Stock | 216
ZP-PDA-32-304 | ZIPport panel interface connector, duplex 120 VAC outlet, (1) 9-pin D-sub connector with female exterior/Data Highway 3-pin terminal block interior, (1) RJ45 Ethernet port with female exterior/female interior, 3A circuit breaker. | Stock | 217
ZP-PDA-32-305 | ZIPport panel interface connector, duplex 120 VAC outlet, (1) 9-pin D-sub connector with female exterior/male interior, (1) USB A port with female exterior/USB A female interior, 3A circuit breaker. | Stock | 174
ZP-PDA-32-400 | ZIPport panel interface connector, duplex 120 VAC outlet, (2) 9-pin D-sub connectors with female exterior/male interior, (1) USB B port with female exterior/USB A female interior, 3A circuit breaker. | Stock | 195
ZP-PDA-32-401 | ZIPport panel interface connector, duplex 120 VAC outlet, (1) 9-pin D-sub connector with female exterior/male interior, (1) USB B port with female exterior/USB A female interior, (1) USB A port with female exterior/USB B female interior. | Stock | 224
ZP-PDA-32-402 | ZIPport panel interface connector, duplex 120 VAC outlet, (1) RJ45 Ethernet port with female exterior/female interior, (1) USB B port with female exterior/USB A female interior, (1) USB A port with female exterior/USB B female interior. | Stock | 225
ZP-PDA-32-403 | ZIPport panel interface connector, duplex 120 VAC outlet, (1) 9-pin D-sub connector with female exterior/male interior, (1) RJ12 6-pin port with female exterior/RJ12 6-pin female interior, (1) USB A port with female exterior/USB A female interior. | Stock | 202
ZP-PGA-32-200 | ZIPport panel interface connector, GFCI duplex 120 VAC outlet, (1) 9-pin D-sub connector with female exterior/male interior, 3A circuit breaker. | Stock | 215
ZP-PGA-32-201 | ZIPport panel interface connector, GFCI duplex 120 VAC outlet, (1) RJ45 Ethernet port with female exterior/female interior, 3A circuit breaker. | Stock | 215
ZP-PGA-32-300 | ZIPport panel interface connector, GFCI duplex 120 VAC outlet, (1) 9-pin D-sub connector with female exterior/male interior, (1) RJ45 Ethernet port with female exterior/female interior, 3A circuit breaker. | Stock | 217
ZP-PGA-32-301 | ZIPport panel interface connector, GFCI duplex 120 VAC outlet, (1) 9-pin D-sub connector with female exterior/male interior, (1) USB B port with female exterior/USB A female interior, 3A circuit breaker. | Stock | 282
ZP-PGA-48-400 | ZIPport panel interface connector, GFCI duplex 120 VAC outlet, (1) 9-pin D-sub connector with female exterior/male interior, (1) USB B port with female exterior/USB A female interior, (1) USB A port with female exterior/USB B female interior. | Stock | 377
ZP-PGA-48-500 | ZIPport panel interface connector, GFCI duplex 120 VAC outlet, (2) 9-pin D-sub connectors with female exterior/male interior, (1) USB B port with female exterior/USB A female interior, (1) USB A port with female exterior/USB B female interior. | Stock | 350
ZP-PNA-06-100 | ZIPport panel interface connector, (1) 9-pin D-sub connector with female exterior/male interior. | Stock | 78
ZP-PNA-06-101 | ZIPport panel interface connector, (1) RJ45 Ethernet port with female exterior/female interior. | Stock | 69
ZP-PNA-10-200 | ZIPport panel interface connector, (2) 9-pin D-sub connectors with female exterior/male interior. | Stock | 82
ZP-PSA-16-100 | ZIPport panel interface connector, single 120 VAC outlet, (1) 9-pin D-sub connector with female exterior/male interior. | Stock | 131
ZP-PSA-16-101 | ZIPport panel interface connector, single 120 VAC outlet, (1) RJ45 Ethernet port with female exterior/female interior. | Stock | 133
ZP-PSA-16-102 | ZIPport panel interface connector, single 120 VAC outlet, (1) RJ12 6-pin port with female exterior/female interior. | Stock | 133
ZP-PSA-16-103 | ZIPport panel interface connector, single 120 VAC outlet, (1) 15-pin D-sub HD15 connector with female exterior/male interior. | Stock | 133
ZP-PSA-16-104 | ZIPport panel interface connector, single 120 VAC outlet, (1) 15-pin D-sub connector with female exterior/male interior. | Stock | 133
ZP-PSA-16-200 | ZIPport panel interface connector, single 120 VAC outlet, (1) 9-pin D-sub connector with female exterior/male interior, 3A circuit breaker. | Stock | 139
ZP-PSA-24-100 | ZIPport panel interface connector, single 120 VAC outlet, (1) 25-pin D-sub connector with female exterior/male interior. | Stock | 139
ZP-PSA-32-300 | ZIPport panel interface connector, single 120 VAC outlet, (1) 9-pin D-sub connector with female exterior/male interior, (1) USB B port with female exterior/USB A female interior, 3A circuit breaker. | Stock | 213
ZP-PSA-32-400 | ZIPport panel interface connector, single 120 VAC outlet, (2) 9-pin D-sub connectors with female exterior/male interior, (1) RJ45 Ethernet port with female exterior/female interior, 3A circuit breaker. | Stock | 228
ZP-S1-2FP-10M | ZIPport connection cable, 7/8in - 16 UN2 thread nut 2-pin female axial to pigtail with North American color code, PVC outer jacket, yellow, nickel-plated brass connector, 32.8ft/10m cable length, IP67. | Stock | 62
ZP-S1-2FP-2M | ZIPport connection cable, 7/8in - 16 UN2 thread nut 2-pin female axial to pigtail with North American color code, PVC outer jacket, yellow, nickel-plated brass connector, 6.5ft/2m cable length, IP67. | Stock | 26.5
ZP-S1-2FP-4M | ZIPport connection cable, 7/8in - 16 UN2 thread nut 2-pin female axial to pigtail with North American color code, PVC outer jacket, yellow, nickel-plated brass connector, 13.1ft/4m cable length, IP67. | Stock | 36
ZP-S1-2FP-6M | ZIPport connection cable, 7/8in - 16 UN2 thread nut 2-pin female axial to pigtail with North American color code, PVC outer jacket, yellow, nickel-plated brass connector, 19.6ft/6m cable length, IP67. | Stock | 51
ZP-S1-2FR-0P3M | ZIPport bulkhead connector, 7/8in 2-pin female to pigtail, 16 AWG, 0.9ft/0.3m cable length, ether-based polyurethane conductor insulation material, IP67. | Stock | 12
ZP-S1-2MP-10M | ZIPport connection cable, 7/8in - 16 UN2 thread nut 2-pin male axial to pigtail with North American color code, PVC outer jacket, yellow, nickel-plated brass connector, 32.8ft/10m cable length, IP67. | Stock | 60
ZP-S1-2MP-2M | ZIPport connection cable, 7/8in - 16 UN2 thread nut 2-pin male axial to pigtail with North American color code, PVC outer jacket, yellow, nickel-plated brass connector, 6.5ft/2m cable length, IP67. | Stock | 28.5
ZP-S1-2MP-4M | ZIPport connection cable, 7/8in - 16 UN2 thread nut 2-pin male axial to pigtail with North American color code, PVC outer jacket, yellow, nickel-plated brass connector, 13.1ft/4m cable length, IP67. | Stock | 34.5
ZP-S1-2MP-6M | ZIPport connection cable, 7/8in - 16 UN2 thread nut 2-pin male axial to pigtail with North American color code, PVC outer jacket, yellow, nickel-plated brass connector, 19.6ft/6m cable length, IP67. | Stock | 49
ZP-S1-2MR-0P3M | ZIPport bulkhead connector, 7/8in 2-pin male to pigtail, 16 AWG, 0.9ft/0.3m cable length, ether-based polyurethane conductor insulation material, IP67. | Stock | 11.5
ZP-S1-3FP-10M | ZIPport connection cable, 7/8in - 16 UN2 thread nut 3-pin female axial to pigtail with North American color code, PVC outer jacket, yellow, nickel-plated brass connector, 32.8ft/10m cable length, IP67. | Stock | 75
ZP-S1-3FP-2M | ZIPport connection cable, 7/8in - 16 UN2 thread nut 3-pin female axial to pigtail with North American color code, PVC outer jacket, yellow, nickel-plated brass connector, 6.5ft/2m cable length, IP67. | Stock | 27.5
ZP-S1-3FP-4M | ZIPport connection cable, 7/8in - 16 UN2 thread nut 3-pin female axial to pigtail with North American color code, PVC outer jacket, yellow, nickel-plated brass connector, 13.1ft/4m cable length, IP67. | Stock | 38
ZP-S1-3FP-6M | ZIPport connection cable, 7/8in - 16 UN2 thread nut 3-pin female axial to pigtail with North American color code, PVC outer jacket, yellow, nickel-plated brass connector, 19.6ft/6m cable length, IP67. | Stock | 48.5
ZP-S1-3FP-FW | ZIPport connector, field-wireable, 7/8in - 16 UN2 thread nut 3-pin female axial, accepts cable diameter size 5-13mm, 20 - 14 AWG, North American color code, screw terminal connection, IP67. | Stock | 17.5
ZP-S1-3FP-FWX | ZIPport connector, field-wireable, 7/8in - 16 UN2 thread nut 3-pin female axial, accepts cable diameter size 8-17mm, 20 - 14 AWG, North American color code, screw terminal connection, IP67. | Stock | 17.5
ZP-S1-3FR-0P3M | ZIPport bulkhead connector, 7/8in 3-pin female to pigtail, 16 AWG, 0.9ft/0.3m cable length, ether-based polyurethane conductor insulation material, IP67. | Stock | 13
ZP-S1-3MFF-T | ZIPport T-coupler, (2) 3-pole female 7/8in - 16 UN2 nuts to 3-pole male 7/8in - 16 UN2 barrel, parallel distribution. | Stock | 49
ZP-S1-3MFP-10M | ZIPport connection cable, 7/8in - 16 UN2 thread nut 3-pin male axial to 7/8in - 16 UN2 thread nut 3-pin female axial, PVC outer jacket, yellow, nickel-plated brass connector, 32.8ft/10m cable length, IP67. | Stock | 83
ZP-S1-3MFP-2M | ZIPport connection cable, 7/8in - 16 UN2 thread nut 3-pin male axial to 7/8in - 16 UN2 thread nut 3-pin female axial, PVC outer jacket, yellow, nickel-plated brass connector, 6.5ft/2m cable length, IP67. | Stock | 46
ZP-S1-3MFP-4M | ZIPport connection cable, 7/8in - 16 UN2 thread nut 3-pin male axial to 7/8in - 16 UN2 thread nut 3-pin female axial, PVC outer jacket, yellow, nickel-plated brass connector, 13.1ft/4m cable length, IP67. | Stock | 53
ZP-S1-3MFP-6M | ZIPport connection cable, 7/8in - 16 UN2 thread nut 3-pin male axial to 7/8in - 16 UN2 thread nut 3-pin female axial, PVC outer jacket, yellow, nickel-plated brass connector, 19.6ft/6m cable length, IP67. | Stock | 70
ZP-S1-3MP-10M | ZIPport connection cable, 7/8in - 16 UN2 thread nut 3-pin male axial to pigtail with North American color code, PVC outer jacket, yellow, nickel-plated brass connector, 32.8ft/10m cable length, IP67. | Stock | 77
ZP-S1-3MP-2M | ZIPport connection cable, 7/8in - 16 UN2 thread nut 3-pin male axial to pigtail with North American color code, PVC outer jacket, yellow, nickel-plated brass connector, 6.5ft/2m cable length, IP67. | Stock | 31
ZP-S1-3MP-4M | ZIPport connection cable, 7/8in - 16 UN2 thread nut 3-pin male axial to pigtail with North American color code, PVC outer jacket, yellow, nickel-plated brass connector, 13.1ft/4m cable length, IP67. | Stock | 40.5
ZP-S1-3MP-6M | ZIPport connection cable, 7/8in - 16 UN2 thread nut 3-pin male axial to pigtail with North American color code, PVC outer jacket, yellow, nickel-plated brass connector, 19.6ft/6m cable length, IP67. | Stock | 55
ZP-S1-3MP-FW | ZIPport connector, field-wireable, 7/8in - 16 UN2 thread nut 3-pin male axial, accepts cable diameter size 5-13mm, 20 - 14 AWG, North American color code, screw terminal connection, IP67. | Stock | 16
ZP-S1-3MP-FWX | ZIPport connector, field-wireable, 7/8in - 16 UN2 thread nut 3-pin male axial, accepts cable diameter size 8-17mm, 20 - 14 AWG, North American color code, screw terminal connection, IP67. | Stock | 15.5
ZP-S1-3MPM-FW | ZIPport connector, field-wireable, 7/8in - 16 UN2 thread barrel 3-pin male axial, accepts cable diameter size 5-13mm, 20 - 14 AWG, North American color code, screw terminal connection, IP67. | Stock | 16
ZP-S1-3MPM-FWX | ZIPport connector, field-wireable, 7/8in - 16 UN2 thread barrel 3-pin male axial, accepts cable diameter size 8-17mm, 20 - 14 AWG, North American color code, screw terminal connection, IP67. | Stock | 17
ZP-S1-3MR-0P3M | ZIPport bulkhead connector, 7/8in 3-pin male to pigtail, 16 AWG, 0.9ft/0.3m cable length, ether-based polyurethane conductor insulation material, IP67. | Stock | 12.5
ZP-S1-4FP-10M | ZIPport connection cable, 7/8in - 16 UN2 thread nut 4-pin female axial to pigtail with North American color code, PVC outer jacket, yellow, nickel-plated brass connector, 32.8ft/10m cable length, IP67. | Stock | 77
ZP-S1-4FP-2M | ZIPport connection cable, 7/8in - 16 UN2 thread nut 4-pin female axial to pigtail with North American color code, PVC outer jacket, yellow, nickel-plated brass connector, 6.5ft/2m cable length, IP67. | Stock | 34
ZP-S1-4FP-4M | ZIPport connection cable, 7/8in - 16 UN2 thread nut 4-pin female axial to pigtail with North American color code, PVC outer jacket, yellow, nickel-plated brass connector, 13.1ft/4m cable length, IP67. | Stock | 43.5
ZP-S1-4FP-6M | ZIPport connection cable, 7/8in - 16 UN2 thread nut 4-pin female axial to pigtail with North American color code, PVC outer jacket, yellow, nickel-plated brass connector, 19.6ft/6m cable length, IP67. | Stock | 57
ZP-S1-4FP-FW | ZIPport connector, field-wireable, 7/8in - 16 UN2 thread nut 4-pin female axial, accepts cable diameter size 5-13mm, 20 - 14 AWG, North American color code, screw terminal connection, IP67. | Stock | 20
ZP-S1-4FP-FWX | ZIPport connector, field-wireable, 7/8in - 16 UN2 thread nut 4-pin female axial, accepts cable diameter size 8-17mm, 20 - 14 AWG, North American color code, screw terminal connection, IP67. | Stock | 20
ZP-S1-4FR-0P3M | ZIPport bulkhead connector, 7/8in 4-pin female to pigtail, 16 AWG, 0.9ft/0.3m cable length, ether-based polyurethane conductor insulation material, IP67. | Stock | 16
ZP-S1-4MFF-T | ZIPport T-coupler, (2) 4-pole female 7/8in - 16 UN2 nuts to 4-pole male 7/8in - 16 UN2 barrel, parallel distribution. | Stock | 51
ZP-S1-4MFP-10M | ZIPport connection cable, 7/8in - 16 UN2 thread nut 4-pin male axial to 7/8in - 16 UN2 thread nut 4-pin female axial, PVC outer jacket, yellow, nickel-plated brass connector, 32.8ft/10m cable length, IP67. | Stock | 91
ZP-S1-4MFP-2M | ZIPport connection cable, 7/8in - 16 UN2 thread nut 4-pin male axial to 7/8in - 16 UN2 thread nut 4-pin female axial, PVC outer jacket, yellow, nickel-plated brass connector, 6.5ft/2m cable length, IP67. | Stock | 46.5
ZP-S1-4MFP-4M | ZIPport connection cable, 7/8in - 16 UN2 thread nut 4-pin male axial to 7/8in - 16 UN2 thread nut 4-pin female axial, PVC outer jacket, yellow, nickel-plated brass connector, 13.1ft/4m cable length, IP67. | Stock | 62
ZP-S1-4MFP-6M | ZIPport connection cable, 7/8in - 16 UN2 thread nut 4-pin male axial to 7/8in - 16 UN2 thread nut 4-pin female axial, PVC outer jacket, yellow, nickel-plated brass connector, 19.6ft/6m cable length, IP67. | Stock | 71
ZP-S1-4MP-10M | ZIPport connection cable, 7/8in - 16 UN2 thread nut 4-pin male axial to pigtail with North American color code, PVC outer jacket, yellow, nickel-plated brass connector, 32.8ft/10m cable length, IP67. | Stock | 81
ZP-S1-4MP-2M | ZIPport connection cable, 7/8in - 16 UN2 thread nut 4-pin male axial to pigtail with North American color code, PVC outer jacket, yellow, nickel-plated brass connector, 6.5ft/2m cable length, IP67. | Stock | 33.5
ZP-S1-4MP-4M | ZIPport connection cable, 7/8in - 16 UN2 thread nut 4-pin male axial to pigtail with North American color code, PVC outer jacket, yellow, nickel-plated brass connector, 13.1ft/4m cable length, IP67. | Stock | 44.5
ZP-S1-4MP-6M | ZIPport connection cable, 7/8in - 16 UN2 thread nut 4-pin male axial to pigtail with North American color code, PVC outer jacket, yellow, nickel-plated brass connector, 19.6ft/6m cable length, IP67. | Stock | 61
ZP-S1-4MP-FW | ZIPport connector, field-wireable, 7/8in - 16 UN2 thread nut 4-pin male axial, accepts cable diameter size 5-13mm, 20 - 14 AWG, North American color code, screw terminal connection, IP67. | Stock | 16.5
ZP-S1-4MP-FWX | ZIPport connector, field-wireable, 7/8in - 16 UN2 thread nut 4-pin male axial, accepts cable diameter size 8-17mm, 20 - 14 AWG, North American color code, screw terminal connection, IP67. | Stock | 17
ZP-S1-4MPM-FW | ZIPport connector, field-wireable, 7/8in - 16 UN2 thread barrel 4-pin male axial, accepts cable diameter size 5-13mm, 20 - 14 AWG, North American color code, screw terminal connection, IP67. | Stock | 17.5
ZP-S1-4MPM-FWX | ZIPport connector, field-wireable, 7/8in - 16 UN2 thread barrel 4-pin male axial, accepts cable diameter size 8-17mm, 20 - 14 AWG, North American color code, screw terminal connection, IP67. | Stock | 17.5
ZP-S1-4MR-0P3M | ZIPport bulkhead connector, 7/8in 4-pin male to pigtail, 16 AWG, 0.9ft/0.3m cable length, ether-based polyurethane conductor insulation material, IP67. | Stock | 13.5
ZP-S1-5FP-10M | ZIPport connection cable, 7/8in - 16 UN2 thread nut 5-pin female axial to pigtail with North American color code, PVC outer jacket, yellow, nickel-plated brass connector, 32.8ft/10m cable length, IP67. | Stock | 112
ZP-S1-5FP-2M | ZIPport connection cable, 7/8in - 16 UN2 thread nut 5-pin female axial to pigtail with North American color code, PVC outer jacket, yellow, nickel-plated brass connector, 6.5ft/2m cable length, IP67. | Stock | 48.5
ZP-S1-5FP-4M | ZIPport connection cable, 7/8in - 16 UN2 thread nut 5-pin female axial to pigtail with North American color code, PVC outer jacket, yellow, nickel-plated brass connector, 13.1ft/4m cable length, IP67. | Stock | 63
ZP-S1-5FP-6M | ZIPport connection cable, 7/8in - 16 UN2 thread nut 5-pin female axial to pigtail with North American color code, PVC outer jacket, yellow, nickel-plated brass connector, 19.6ft/6m cable length, IP67. | Stock | 80
ZP-S1-5FP-FW | ZIPport connector, field-wireable, 7/8in - 16 UN2 thread nut 5-pin female axial, accepts cable diameter size 5-13mm, 20 - 14 AWG, North American color code, screw terminal connection, IP67. | Stock | 22
ZP-S1-5FP-FWX | ZIPport connector, field-wireable, 7/8in - 16 UN2 thread nut 5-pin female axial, accepts cable diameter size 8-17mm, 20 - 14 AWG, North American color code, screw terminal connection, IP67. | Stock | 22.5
ZP-S1-5FR-0P3M | ZIPport bulkhead connector, 7/8in 5-pin female to pigtail, 16 AWG, 0.9ft/0.3m cable length, ether-based polyurethane conductor insulation material, IP67. | Stock | 17
ZP-S1-5MFF-T | ZIPport T-coupler, (2) 5-pole female 7/8in - 16 UN2 nuts to 5-pole male 7/8in - 16 UN2 barrel, parallel distribution. | Stock | 72
ZP-S1-5MFP-10M | ZIPport connection cable, 7/8in - 16 UN2 thread nut 5-pin male axial to 7/8in - 16 UN2 thread nut 5-pin female axial, PVC outer jacket, yellow, nickel-plated brass connector, 32.8ft/10m cable length, IP67. | Stock | 146
ZP-S1-5MFP-2M | ZIPport connection cable, 7/8in - 16 UN2 thread nut 5-pin male axial to 7/8in - 16 UN2 thread nut 5-pin female axial, PVC outer jacket, yellow, nickel-plated brass connector, 6.5ft/2m cable length, IP67. | Stock | 69
ZP-S1-5MFP-4M | ZIPport connection cable, 7/8in - 16 UN2 thread nut 5-pin male axial to 7/8in - 16 UN2 thread nut 5-pin female axial, PVC outer jacket, yellow, nickel-plated brass connector, 13.1ft/4m cable length, IP67. | Stock | 84
ZP-S1-5MFP-6M | ZIPport connection cable, 7/8in - 16 UN2 thread nut 5-pin male axial to 7/8in - 16 UN2 thread nut 5-pin female axial, PVC outer jacket, yellow, nickel-plated brass connector, 19.6ft/6m cable length, IP67. | Stock | 113
ZP-S1-5MP-10M | ZIPport connection cable, 7/8in - 16 UN2 thread nut 5-pin male axial to pigtail with North American color code, PVC outer jacket, yellow, nickel-plated brass connector, 32.8ft/10m cable length, IP67. | Stock | 113
ZP-S1-5MP-2M | ZIPport connection cable, 7/8in - 16 UN2 thread nut 5-pin male axial to pigtail with North American color code, PVC outer jacket, yellow, nickel-plated brass connector, 6.5ft/2m cable length, IP67. | Stock | 41.5
ZP-S1-5MP-4M | ZIPport connection cable, 7/8in - 16 UN2 thread nut 5-pin male axial to pigtail with North American color code, PVC outer jacket, yellow, nickel-plated brass connector, 13.1ft/4m cable length, IP67. | Stock | 61
ZP-S1-5MP-6M | ZIPport connection cable, 7/8in - 16 UN2 thread nut 5-pin male axial to pigtail with North American color code, PVC outer jacket, yellow, nickel-plated brass connector, 19.6ft/6m cable length, IP67. | Stock | 81
ZP-S1-5MP-FW | ZIPport connector, field-wireable, 7/8in - 16 UN2 thread nut 5-pin male axial, accepts cable diameter size 5-13mm, 20 - 14 AWG, North American color code, screw terminal connection, IP67. | Stock | 17
ZP-S1-5MP-FWX | ZIPport connector, field-wireable, 7/8in - 16 UN2 thread nut 5-pin male axial, accepts cable diameter size 8-17mm, 20 - 14 AWG, North American color code, screw terminal connection, IP67. | Stock | 19
ZP-S1-5MPM-FW | ZIPport connector, field-wireable, 7/8in - 16 UN2 thread barrel 5-pin male axial, accepts cable diameter size 5-13mm, 20 - 14 AWG, North American color code, screw terminal connection, IP67. | Stock | 19
ZP-S1-5MPM-FWX | ZIPport connector, field-wireable, 7/8in - 16 UN2 thread barrel 5-pin male axial, accepts cable diameter size 8-17mm, 20 - 14 AWG, North American color code, screw terminal connection, IP67. | Stock | 19
ZP-S1-5MR-0P3M | ZIPport bulkhead connector, 7/8in 5-pin male to pigtail, 16 AWG, 0.9ft/0.3m cable length, ether-based polyurethane conductor insulation material, IP67. | Stock | 16.5
ZP-S1-6FP-10M | ZIPport connection cable, 7/8in - 16 UN2 thread nut 6-pin female axial to pigtail with North American color code, PVC outer jacket, yellow, nickel-plated brass connector, 32.8ft/10m cable length, IP67. | Stock | 115
ZP-S1-6FP-2M | ZIPport connection cable, 7/8in - 16 UN2 thread nut 6-pin female axial to pigtail with North American color code, PVC outer jacket, yellow, nickel-plated brass connector, 6.5ft/2m cable length, IP67. | Stock | 48
ZP-S1-6FP-4M | ZIPport connection cable, 7/8in - 16 UN2 thread nut 6-pin female axial to pigtail with North American color code, PVC outer jacket, yellow, nickel-plated brass connector, 13.1ft/4m cable length, IP67. | Stock | 66
ZP-S1-6FP-6M | ZIPport connection cable, 7/8in - 16 UN2 thread nut 6-pin female axial to pigtail with North American color code, PVC outer jacket, yellow, nickel-plated brass connector, 19.6ft/6m cable length, IP67. | Stock | 87
ZP-S1-6FP-FW | ZIPport connector, field-wireable, 7/8in - 16 UN2 thread nut 6-pin female axial, accepts cable diameter size 5-13mm, 20 - 16 AWG, North American color code, screw terminal connection, IP67. | Stock | 24.5
ZP-S1-6FP-FWX | ZIPport connector, field-wireable, 7/8in - 16 UN2 thread nut 6-pin female axial, accepts cable diameter size 8-17mm, 20 - 16 AWG, North American color code, screw terminal connection, IP67. | Stock | 24.5
ZP-S1-6FR-0P3M | ZIPport bulkhead connector, 7/8in 6-pin female to pigtail, 16 AWG, 0.9ft/0.3m cable length, ether-based polyurethane conductor insulation material, IP67. | Stock | 16.5
ZP-S1-6MFP-10M | ZIPport connection cable, 7/8in - 16 UN2 thread nut 6-pin male axial to 7/8in - 16 UN2 thread nut 6-pin female axial, PVC outer jacket, yellow, nickel-plated brass connector, 32.8ft/10m cable length, IP67. | Stock | 131
ZP-S1-6MFP-2M | ZIPport connection cable, 7/8in - 16 UN2 thread nut 6-pin male axial to 7/8in - 16 UN2 thread nut 6-pin female axial, PVC outer jacket, yellow, nickel-plated brass connector, 6.5ft/2m cable length, IP67. | Stock | 68
ZP-S1-6MFP-4M | ZIPport connection cable, 7/8in - 16 UN2 thread nut 6-pin male axial to 7/8in - 16 UN2 thread nut 6-pin female axial, PVC outer jacket, yellow, nickel-plated brass connector, 13.1ft/4m cable length, IP67. | Stock | 79
ZP-S1-6MFP-6M | ZIPport connection cable, 7/8in - 16 UN2 thread nut 6-pin male axial to 7/8in - 16 UN2 thread nut 6-pin female axial, PVC outer jacket, yellow, nickel-plated brass connector, 19.6ft/6m cable length, IP67. | Stock | 95
ZP-S1-6MP-10M | ZIPport connection cable, 7/8in - 16 UN2 thread nut 6-pin male axial to pigtail with North American color code, PVC outer jacket, yellow, nickel-plated brass connector, 32.8ft/10m cable length, IP67. | Stock | 114
ZP-S1-6MP-2M | ZIPport connection cable, 7/8in - 16 UN2 thread nut 6-pin male axial to pigtail with North American color code, PVC outer jacket, yellow, nickel-plated brass connector, 6.5ft/2m cable length, IP67. | Stock | 46.5
ZP-S1-6MP-4M | ZIPport connection cable, 7/8in - 16 UN2 thread nut 6-pin male axial to pigtail with North American color code, PVC outer jacket, yellow, nickel-plated brass connector, 13.1ft/4m cable length, IP67. | Stock | 69
ZP-S1-6MP-6M | ZIPport connection cable, 7/8in - 16 UN2 thread nut 6-pin male axial to pigtail with North American color code, PVC outer jacket, yellow, nickel-plated brass connector, 19.6ft/6m cable length, IP67. | Stock | 83
ZP-S1-6MP-FW | ZIPport connector, field-wireable, 7/8in - 16 UN2 thread nut 6-pin male axial, accepts cable diameter size 5-13mm, 20 - 16 AWG, North American color code, screw terminal connection, IP67. | Stock | 20.5
ZP-S1-6MP-FWX | ZIPport connector, field-wireable, 7/8in - 16 UN2 thread nut 6-pin male axial, accepts cable diameter size 8-17mm, 20 - 16 AWG, North American color code, screw terminal connection, IP67. | Stock | 21
ZP-S1-6MPM-FW | ZIPport connector, field-wireable, 7/8in - 16 UN2 thread barrel 6-pin male axial, accepts cable diameter size 5-13mm, 20 - 16 AWG, North American color code, screw terminal connection, IP67. | Stock | 23.5
ZP-S1-6MPM-FWX | ZIPport connector, field-wireable, 7/8in - 16 UN2 thread barrel 6-pin male axial, accepts cable diameter size 8-17mm, 20 - 16 AWG, North American color code, screw terminal connection, IP67. | Stock | 23.5
ZP-S1-6MR-0P3M | ZIPport bulkhead connector, 7/8in 6-pin male to pigtail, 16 AWG, 0.9ft/0.3m cable length, ether-based polyurethane conductor insulation material, IP67. | Stock | 16.5
ZP-S1C-4FP-FW | ZIPport connector, field-wireable, 7/8in - 16 UN2 thread nut 4-pin female axial, accepts cable diameter size 5-13mm, 20 - 14 AWG, European (Cenelec) color code, screw terminal connection, IP67. | Stock | 20.5
ZP-S1C-4FP-FWX | ZIPport connector, field-wireable, 7/8in - 16 UN2 thread nut 4-pin female axial, accepts cable diameter size 8-17mm, 20 - 14 AWG, European (Cenelec) color code, screw terminal connection, IP67. | Stock | 20.5
ZP-S1C-4FPX-10M | ZIPport connection cable, 7/8in - 16 UN2 thread nut 4-pin female axial to pigtail with European (Cenelec) color code, PVC outer jacket, yellow, nickel-plated brass connector, 32.8ft/10m cable length, IP67. | Stock | 56
ZP-S1C-4FPX-2M | ZIPport connection cable, 7/8in - 16 UN2 thread nut 4-pin female axial to pigtail with European (Cenelec) color code, PVC outer jacket, yellow, nickel-plated brass connector, 6.5ft/2m cable length, IP67. | Stock | 27.5
ZP-S1C-4FPX-4M | ZIPport connection cable, 7/8in - 16 UN2 thread nut 4-pin female axial to pigtail with European (Cenelec) color code, PVC outer jacket, yellow, nickel-plated brass connector, 13.1ft/4m cable length, IP67. | Stock | 35.5
ZP-S1C-4FPX-6M | ZIPport connection cable, 7/8in - 16 UN2 thread nut 4-pin female axial to pigtail with European (Cenelec) color code, PVC outer jacket, yellow, nickel-plated brass connector, 19.6ft/6m cable length, IP67. | Stock | 40.5
ZP-S1C-4FR-0P3M-18 | ZIPport bulkhead connector, 7/8in 4-pin female to pigtail, 18 AWG, 0.9ft/0.3m cable length, ether-based polyurethane conductor insulation material, IP67. | Stock | 16.5
ZP-S1C-4MFPX-10M | ZIPport connection cable, 7/8in - 16 UN2 thread barrel 4-pin male axial to 7/8in - 16 UN2 thread nut 4-pin female axial, PVC outer jacket, yellow, nickel-plated brass connector, 32.8ft/10m cable length, IP67. | Stock | 69
ZP-S1C-4MFPX-2M | ZIPport connection cable, 7/8in - 16 UN2 thread barrel 4-pin male axial to 7/8in - 16 UN2 thread nut 4-pin female axial, PVC outer jacket, yellow, nickel-plated brass connector, 6.5ft/2m cable length, IP67. | Stock | 43.5
ZP-S1C-4MFPX-4M | ZIPport connection cable, 7/8in - 16 UN2 thread barrel 4-pin male axial to 7/8in - 16 UN2 thread nut 4-pin female axial, PVC outer jacket, yellow, nickel-plated brass connector, 13.1ft/4m cable length, IP67. | Stock | 52
ZP-S1C-4MFPX-6M | ZIPport connection cable, 7/8in - 16 UN2 thread barrel 4-pin male axial to 7/8in - 16 UN2 thread nut 4-pin female axial, PVC outer jacket, yellow, nickel-plated brass connector, 19.6ft/6m cable length, IP67. | Stock | 58
ZP-S1C-4MP-FW | ZIPport connector, field-wireable, 7/8in - 16 UN2 thread barrel 4-pin male axial, accepts cable diameter size 5-13mm, 20 - 14 AWG, European (Cenelec) color code, screw terminal connection, IP67. | Stock | 18.5
ZP-S1C-4MP-FWX | ZIPport connector, field-wireable, 7/8in - 16 UN2 thread barrel 4-pin male axial, accepts cable diameter size 8-17mm, 20 - 14 AWG, European (Cenelec) color code, screw terminal connection, IP67. | Stock | 19
ZP-S1C-4MPX-10M | ZIPport connection cable, 7/8in - 16 UN2 thread barrel 4-pin male axial to pigtail with European (Cenelec) color code, PVC outer jacket, yellow, nickel-plated brass connector, 32.8ft/10m cable length, IP67. | Stock | 64
ZP-S1C-4MPX-2M | ZIPport connection cable, 7/8in - 16 UN2 thread barrel 4-pin male axial to pigtail with European (Cenelec) color code, PVC outer jacket, yellow, nickel-plated brass connector, 6.5ft/2m cable length, IP67. | Stock | 30.5
ZP-S1C-4MPX-4M | ZIPport connection cable, 7/8in - 16 UN2 thread barrel 4-pin male axial to pigtail with European (Cenelec) color code, PVC outer jacket, yellow, nickel-plated brass connector, 13.1ft/4m cable length, IP67. | Stock | 39
ZP-S1C-4MPX-6M | ZIPport connection cable, 7/8in - 16 UN2 thread nut 4-pin male axial to pigtail with European (Cenelec) color code, PVC outer jacket, yellow, nickel-plated brass connector, 19.6ft/6m cable length, IP67. | Stock | 48
ZP-S1C-4MR-0P3M-18 | ZIPport bulkhead connector, 7/8in 4-pin male to pigtail, 18 AWG, 0.9ft/0.3m cable length, ether-based polyurethane conductor insulation material, IP67. | Stock | 14
ZP-S1-CAP | ZIPport cap, anodized aluminum, clear. For use with ZP-S1 series. | Stock | 6
ZP-S1-PLUG | ZIPport plug, anodized aluminum, clear. For use with ZP-S1 series. | Stock | 8.5
ZP-S1-XMP-AD | ZIPport adapter, anodized aluminum, clear. For use with ZP-S1 series. | Stock | 4.25
ZR-235-02Z | Schmersal IEC limit switch, metal plunger with plastic roller, 90-degree adjustable head, (2) N.C. contact(s), snap action, 20-22mm hole spacing, zinc alloy, M20 x 1.5 entry with 1/2in NPT adapter. | Stock | 31.5
ZR-235-11Z | Schmersal IEC limit switch, metal plunger with plastic roller, 90-degree adjustable head, (1) N.O./(1) N.C. contact(s), snap action, 20-22mm hole spacing, zinc alloy, M20 x 1.5 entry with 1/2in NPT adapter. | Stock | 31.5
ZR-236-02Z | Schmersal IEC limit switch, metal plunger with plastic roller, 90-degree adjustable head, (2) N.C. contact(s), snap action, 20-22mm hole spacing, glass-fiber thermoplastic, M20 x 1.5 entry with 1/2in NPT adapter. | Stock | 17.5
ZR-236-11Z | Schmersal IEC limit switch, metal plunger with plastic roller, 90-degree adjustable head, (1) N.O./(1) N.C. contact(s), snap action, 20-22mm hole spacing, glass-fiber thermoplastic, M20 x 1.5 entry with 1/2in NPT adapter. | Stock | 17.5
ZR-335-11Z | Schmersal IEC limit switch, metal plunger with plastic roller, 90-degree adjustable head, (1) N.O./(1) N.C. contact(s), snap action, 30mm hole spacing, aluminum, M20 x 1.5 entry with 1/2in NPT adapter. | Stock | 57
ZR-336-11Z | Schmersal IEC limit switch, metal plunger with plastic roller, 90-degree adjustable head, (1) N.O./(1) N.C. contact(s), snap action, 30mm hole spacing, glass-fiber thermoplastic, M20 x 1.5 entry with 1/2in NPT adapter. | Stock | 29.5
ZRH-1GATE-SET | Dold Safemaster series solenoid trapped key interlock system, push-pull key, 1 gate, 316 stainless steel. | Stock | 1320
ZRH-2GATE-SET | Dold Safemaster series solenoid trapped key interlock system, push-pull key, 2 gates, 316 stainless steel. | Stock | 2142
ZRH-3GATE-SET | Dold Safemaster series solenoid trapped key interlock system, push-pull key, 3 gates, 316 stainless steel. | Stock | 2968
ZRH-4GATE-SET | Dold Safemaster series solenoid trapped key interlock system, push-pull key, 4 gates, 316 stainless steel. | Stock | 3794
ZRH-5GATE-SET | Dold Safemaster series solenoid trapped key interlock system, push-pull key, 5 gates, 316 stainless steel. | Stock | 4620
ZS-235-02Z | Schmersal IEC limit switch, metal plunger, 90-degree adjustable head, (2) N.C. contact(s), snap action, 20-22mm hole spacing, zinc alloy, M20 x 1.5 entry with 1/2in NPT adapter. | Stock | 29.5
ZS-235-11Z | Schmersal IEC limit switch, metal plunger, 90-degree adjustable head, (1) N.O./(1) N.C. contact(s), snap action, 20-22mm hole spacing, zinc alloy, M20 x 1.5 entry with 1/2in NPT adapter. | Stock | 29.5
ZS-236-02Z | Schmersal IEC limit switch, plastic plunger, 90-degree adjustable head, (2) N.C. contact(s), snap action, 20-22mm hole spacing, glass-fiber thermoplastic, M20 x 1.5 entry with 1/2in NPT adapter. | Stock | 15.5
ZS-236-11Z | Schmersal IEC limit switch, plastic plunger, 90-degree adjustable head, (1) N.O./(1) N.C. contact(s), snap action, 20-22mm hole spacing, glass-fiber thermoplastic, M20 x 1.5 entry with 1/2in NPT adapter. | Stock | 15.5
ZS-335-11Z | Schmersal IEC limit switch, metal plunger, 90-degree adjustable head, (1) N.O./(1) N.C. contact(s), snap action, 30mm hole spacing, aluminum, M20 x 1.5 entry with 1/2in NPT adapter. | Stock | 55
ZS-336-11Z | Schmersal IEC limit switch, metal plunger, 90-degree adjustable head, (1) N.O./(1) N.C. contact(s), snap action, 30mm hole spacing, glass-fiber thermoplastic, M20 x 1.5 entry with 1/2in NPT adapter. | Stock | 23
ZSVUL16-1P-1TE12SP | Eaton busbar, 80A, 480 VAC, cut to length not permitted, connects up to (12) 1-pole Eaton FAZ-NA series miniature circuit breakers without auxiliary components. | Stock | 26.5
ZSVUL16-1P-1TE18SP | Eaton busbar, 80A, 480 VAC, cut to length not permitted, connects up to (18) 1-pole Eaton FAZ-NA series miniature circuit breakers without auxiliary components. | Stock | 40.5
ZSVUL16-1P-1TE6SP | Eaton busbar, 80A, 480 VAC, cut to length not permitted, connects up to (6) 1-pole Eaton FAZ-NA series miniature circuit breakers without auxiliary components. | Stock | 14.5
ZSVUL16-2P-2TE12SP | Eaton busbar, 80A, 480 VAC, cut to length not permitted, connects up to (6) 2-pole Eaton FAZ-NA series miniature circuit breakers without auxiliary components. | Stock | 33
ZSVUL16-2P-2TE18SP | Eaton busbar, 80A, 480 VAC, cut to length not permitted, connects up to (9) 2-pole Eaton FAZ-NA series miniature circuit breakers without auxiliary components. | Stock | 48.5
ZSVUL16-2P-2TE6SP | Eaton busbar, 80A, 480 VAC, cut to length not permitted, connects up to (3) 2-pole Eaton FAZ-NA series miniature circuit breakers without auxiliary components. | Stock | 16.5
ZSVUL16-3P-3TE12SP | Eaton busbar, 80A, 480 VAC, cut to length not permitted, connects up to (4) 3-pole Eaton FAZ-NA series miniature circuit breakers without auxiliary components. | Stock | 34
ZSVUL16-3P-3TE18SP | Eaton busbar, 80A, 480 VAC, cut to length not permitted, connects up to (6) 3-pole Eaton FAZ-NA series miniature circuit breakers without auxiliary components. | Stock | 52
ZSVUL16-3P-3TE6SP | Eaton busbar, 80A, 480 VAC, cut to length not permitted, connects up to (2) 3-pole Eaton FAZ-NA series miniature circuit breakers without auxiliary components. | Stock | 18
ZV10H-235-02Z | Schmersal IEC limit switch, side rotary adjustable 6mm plastic rod, 90-degree adjustable head, (2) N.C. contact(s), snap action, 20-22mm hole spacing, zinc alloy, M20 x 1.5 entry with 1/2in NPT adapter. | Stock | 47
ZV10H-235-11Z | Schmersal IEC limit switch, side rotary adjustable 6mm plastic rod, 90-degree adjustable head, (1) N.O./(1) N.C. contact(s), snap action, 20-22mm hole spacing, zinc alloy, M20 x 1.5 entry with 1/2in NPT adapter. | Stock | 47
ZV10H-236-02Z | Schmersal IEC limit switch, side rotary adjustable 6mm plastic rod, 90-degree adjustable head, (2) N.C. contact(s), snap action, 20-22mm hole spacing, glass-fiber thermoplastic, M20 x 1.5 entry with 1/2in NPT adapter. | Stock | 31.5
ZV10H-236-11Z | Schmersal IEC limit switch, side rotary adjustable 6mm plastic rod, 90-degree adjustable head, (1) N.O./(1) N.C. contact(s), snap action, 20-22mm hole spacing, glass-fiber thermoplastic, M20 x 1.5 entry with 1/2in NPT adapter. | Stock | 31.5
ZV12H-235-02Z | Schmersal IEC limit switch, side rotary lever with plastic roller, 90-degree adjustable head, (2) N.C. contact(s), snap action, 20-22mm hole spacing, zinc alloy, M20 x 1.5 entry with 1/2in NPT adapter. | Stock | 45
ZV12H-235-11Z | Schmersal IEC limit switch, side rotary lever with plastic roller, 90-degree adjustable head, (1) N.O./(1) N.C. contact(s), snap action, 20-22mm hole spacing, zinc alloy, M20 x 1.5 entry with 1/2in NPT adapter. | Stock | 45
ZV12H-236-02Z | Schmersal IEC limit switch, side rotary lever with plastic roller, 90-degree adjustable head, (2) N.C. contact(s), snap action, 20-22mm hole spacing, glass-fiber thermoplastic, M20 x 1.5 entry with 1/2in NPT adapter. | Stock | 29.5
ZV12H-236-11Z | Schmersal IEC limit switch, side rotary lever with plastic roller, 90-degree adjustable head, (1) N.O./(1) N.C. contact(s), snap action, 20-22mm hole spacing, glass-fiber thermoplastic, M20 x 1.5 entry with 1/2in NPT adapter. | Stock | 29.5
ZV7H-235-02Z | Schmersal IEC limit switch, side rotary adjustable lever with plastic roller, 90-degree adjustable head, (2) N.C. contact(s), snap action, 20-22mm hole spacing, zinc alloy, M20 x 1.5 entry with 1/2in NPT adapter. | Stock | 48.5
ZV7H-235-11Z | Schmersal IEC limit switch, side rotary adjustable lever with plastic roller, 90-degree adjustable head, (1) N.O./(1) N.C. contact(s), snap action, 20-22mm hole spacing, zinc alloy, M20 x 1.5 entry with 1/2in NPT adapter. | Stock | 48.5
ZV7H-236-02Z-2138 | Schmersal IEC limit switch, side rotary adjustable lever with plastic roller, 90-degree adjustable head, (2) N.C. contact(s), snap action, 20-22mm hole spacing, glass-fiber thermoplastic, M20 x 1.5 entry with 1/2in NPT adapter. | Stock | 32.5
ZV7H-236-11Z-2138 | Schmersal IEC limit switch, side rotary adjustable lever with plastic roller, 90-degree adjustable head, (1) N.O./(1) N.C. contact(s), snap action, 20-22mm hole spacing, glass-fiber thermoplastic, M20 x 1.5 entry with 1/2in NPT adapter. | Stock | 32.5
ZVBS-UL | Eaton safety cover, package of 10. For use with up to (3) unused pins on Eaton ZSVUL series busbars. | Stock | 36.5
ZVBS-UL-5 | Eaton safety cover, package of 5. For use with up to (3) unused pins on Eaton ZSVUL series busbars. | Stock | 20.5