GS33-4030 | DURApulse GS30 series AC high-performance drive, enclosed, 460 VAC, 30hp with 3-phase input, SVC, V/Hz, FOC, encoder or torque mode, F frame, RS-485, integrated dynamic braking. Optional communication, encoder and I/O modules available. | Stock | 1303
GS33-4040 | DURApulse GS30 series AC high-performance drive, enclosed, 460 VAC, 40hp with 3-phase input, SVC, V/Hz, FOC, encoder or torque mode, G frame, RS-485, integrated dynamic braking. Optional communication, encoder and I/O modules available. | Stock | 1673
GS33-4050 | DURApulse GS30 series AC high-performance drive, enclosed, 460 VAC, 50hp with 3-phase input, SVC, V/Hz, FOC, encoder or torque mode, H frame, RS-485, integrated dynamic braking. Optional communication, encoder and I/O modules available. | Stock | 2020
GS33-4060 | DURApulse GS30 series AC high-performance drive, enclosed, 460 VAC, 60hp with 3-phase input, SVC, V/Hz, FOC, encoder or torque mode, H frame, RS-485, integrated dynamic braking. Optional communication, encoder and I/O modules available. | Stock | 2306
GS33-4075 | DURApulse GS30 series AC high-performance drive, enclosed, 460 VAC, 75hp with 3-phase input, SVC, V/Hz, FOC, encoder or torque mode, I frame, RS-485, integrated dynamic braking. Optional communication, encoder and I/O modules available. | Stock | 2560
GS33-40P5 | DURApulse GS30 series AC high-performance drive, enclosed, 460 VAC, 1/2hp with 3-phase input, SVC, V/Hz, FOC, encoder or torque mode, A2 frame, RS-485, integrated dynamic braking. Optional communication, encoder and I/O modules available. | Stock | 282
GS33-4100 | DURApulse GS30 series AC high-performance drive, enclosed, 460 VAC, 100hp with 3-phase input, SVC, V/Hz, FOC, encoder or torque mode, I frame, RS-485, integrated dynamic braking. Optional communication, encoder and I/O modules available. | Stock | 2978
GS33-41P0 | DURApulse GS30 series AC high-performance drive, enclosed, 460 VAC, 1hp with 3-phase input, SVC, V/Hz, FOC, encoder or torque mode, A3 frame, RS-485, integrated dynamic braking. Optional communication, encoder and I/O modules available. | Stock | 292
GS33-42P0 | DURApulse GS30 series AC high-performance drive, enclosed, 460 VAC, 2hp with 3-phase input, SVC, V/Hz, FOC, encoder or torque mode, B1 frame, RS-485, integrated dynamic braking. Optional communication, encoder and I/O modules available. | Stock | 302
GS33-43P0 | DURApulse GS30 series AC high-performance drive, enclosed, 460 VAC, 3hp with 3-phase input, SVC, V/Hz, FOC, encoder or torque mode, C1 frame, RS-485, integrated dynamic braking. Optional communication, encoder and I/O modules available. | Stock | 345
GS33-45P0 | DURApulse GS30 series AC high-performance drive, enclosed, 460 VAC, 5hp with 3-phase input, SVC, V/Hz, FOC, encoder or torque mode, C1 frame, RS-485, integrated dynamic braking. Optional communication, encoder and I/O modules available. | Stock | 363
GS33-47P5 | DURApulse GS30 series AC high-performance drive, enclosed, 460 VAC, 7-1/2hp with 3-phase input, SVC, V/Hz, FOC, encoder or torque mode, D frame, RS-485, integrated dynamic braking. Optional communication, encoder and I/O modules available. | Stock | 489
GS-3DBU | DURApulse dynamic braking unit, 30 kW, 460 VAC, IP50, built-in temperature switch. For use with DURApulse AC drives. | Stock | 364
GS-4015-BR-ENC | AutomationDirect braking resistor, 1 kW, 50 ohm, NEMA 1, built-in temperature switch. For use with multiple AC drives. | Stock | 358
GS-4020-BR-ENC | AutomationDirect braking resistor, 1.5 kW, 40 ohm, NEMA 1, built-in temperature switch. For use with multiple AC drives. Requires GS-4DBU external braking unit. | Stock | 445
GS-4025-BR-ENC | AutomationDirect braking resistor, 4.8 kW, 32 ohm, NEMA 1, built-in temperature switch. For use with multiple AC drives. Requires GS-4DBU external braking unit. | Stock | 1058
GS-4030-BR-ENC | AutomationDirect braking resistor, 4.8 kW, 27.2 ohm, NEMA 1, built-in temperature switch. For use with multiple AC drives. Requires GS-4DBU external braking unit. | Stock | 1058
GS-4040-BR-ENC | AutomationDirect braking resistor, 6 kW, 20 ohm, NEMA 1, built-in temperature switch. For use with multiple AC drives. Requires GS-4DBU external braking unit. | Stock | 1058
GS-4050-BR-ENC | AutomationDirect braking resistor, 9.6 kW, 16 ohm, NEMA 1, built-in temperature switch. For use with multiple AC drives. Requires GS-4DBU external braking unit. | Stock | 1246
GS-4060-BR-ENC | AutomationDirect braking resistor, 9.6 kW, 13.6 ohm, NEMA 1, built-in temperature switch. For use with multiple AC drives. Requires GS-4DBU external braking unit. | Stock | 1246
GS4-06CDD | DURApulse GS4 series discrete combo module, Input: 4-point, 24 VDC, sinking/sourcing selectable, Output: 2-point, 24 VDC, sinking/sourcing selectable, 50mA resistive output current. | Stock | 33.5
GS4-06NA | DURApulse GS4 series discrete input module, 6-point, 120 VAC, sinking, 1 common(s). | Stock | 36
GS4-06TR | DURApulse GS4 series relay output module, 6-point, 250 VAC/30 VDC, (1) Form A, 6 isolated common(s), 1 point(s) per common. | Stock | 55
GS-4075-BR-ENC | AutomationDirect braking resistor, 6 kW, 20 ohm, NEMA 1, built-in temperature switch. For use with multiple AC drives. Requires GS-4DBU external braking unit. | Stock | 1058
GS-4100-BR-ENC | AutomationDirect braking resistor, 9.6 kW, 13.6 ohm, NEMA 1, built-in temperature switch. For use with multiple AC drives. Requires GS-4DBU external braking unit. | Stock | 1246
GS4-2010 | DURApulse GS4 series AC high-performance drive, NEMA 1, 230 VAC, 10hp with 3-phase input, 3hp with 1-phase input, SVC or V/Hz mode, B frame, RS-485, integrated dynamic braking. Optional EtherNet/IP and Modbus TCP cards available. | Stock | 932
GS4-2015 | DURApulse GS4 series AC high-performance drive, NEMA 1, 230 VAC, 15hp with 3-phase input, 5hp with 1-phase input, SVC or V/Hz mode, B frame, RS-485, integrated dynamic braking. Optional EtherNet/IP and Modbus TCP cards available. | Stock | 1125
GS4-2020 | DURApulse GS4 series AC high-performance drive, NEMA 1, 230 VAC, 20hp with 3-phase input, 7-1/2hp with 1-phase input, SVC or V/Hz mode, C frame, RS-485, integrated dynamic braking. Optional EtherNet/IP and Modbus TCP cards available. | Stock | 1586
GS4-2025 | DURApulse GS4 series AC high-performance drive, NEMA 1, 230 VAC, 25hp with 3-phase input, 10hp with 1-phase input, SVC or V/Hz mode, C frame, RS-485, integrated dynamic braking. Optional EtherNet/IP and Modbus TCP cards available. | Stock | 1723
GS4-2030 | DURApulse GS4 series AC high-performance drive, NEMA 1, 230 VAC, 30hp with 3-phase input, 10hp with 1-phase input, SVC or V/Hz mode, C frame, RS-485, integrated dynamic braking. Optional EtherNet/IP and Modbus TCP cards available. | Stock | 1953
GS4-2040 | DURApulse GS4 series AC high-performance drive, NEMA 1, 230 VAC, 40hp with 3-phase input, 10hp with 1-phase input, SVC or V/Hz mode, D frame, RS-485, external dynamic braking unit required. Optional EtherNet/IP and Modbus TCP cards available. | Stock | 3449
GS4-2050 | DURApulse GS4 series AC high-performance drive, open frame, 230 VAC, 50hp with 3-phase input, 10hp with 1-phase input, SVC or V/Hz mode, D frame, RS-485, external dynamic braking unit required. Optional EtherNet/IP and Modbus TCP cards available. | Stock | 3961
GS4-2060 | DURApulse GS4 series AC high-performance drive, open frame, 230 VAC, 60hp with 3-phase input, 15hp with 1-phase input, SVC or V/Hz mode, E frame, RS-485, external dynamic braking unit required. Optional EtherNet/IP and Modbus TCP cards available. | Stock | 5282
GS4-2075 | DURApulse GS4 series AC high-performance drive, open frame, 230 VAC, 75hp with 3-phase input, 20hp with 1-phase input, SVC or V/Hz mode, E frame, RS-485, external dynamic braking unit required. Optional EtherNet/IP and Modbus TCP cards available. | Stock | 5932
GS4-2100 | DURApulse GS4 series AC high-performance drive, open frame, 230 VAC, 100hp with 3-phase input, 25hp with 1-phase input, SVC or V/Hz mode, E frame, RS-485, external dynamic braking unit required. Optional EtherNet/IP and Modbus TCP cards available. | Stock | 6913
GS4-21P0 | DURApulse GS4 series AC high-performance drive, NEMA 1, 230 VAC, 1hp with 3-phase input, 1/2hp with 1-phase input, SVC or V/Hz mode, A frame, RS-485, integrated dynamic braking. Optional EtherNet/IP and Modbus TCP cards available. | Stock | 525
GS4-22P0 | DURApulse GS4 series AC high-performance drive, NEMA 1, 230 VAC, 2hp with 3-phase input, 3/4hp with 1-phase input, SVC or V/Hz mode, A frame, RS-485, integrated dynamic braking. Optional EtherNet/IP and Modbus TCP cards available. | Stock | 578
GS4-23P0 | DURApulse GS4 series AC high-performance drive, NEMA 1, 230 VAC, 3hp with 3-phase input, 1hp with 1-phase input, SVC or V/Hz mode, A frame, RS-485, integrated dynamic braking. Optional EtherNet/IP and Modbus TCP cards available. | Stock | 653
GS4-25P0 | DURApulse GS4 series AC high-performance drive, NEMA 1, 230 VAC, 5hp with 3-phase input, 2hp with 1-phase input, SVC or V/Hz mode, A frame, RS-485, integrated dynamic braking. Optional EtherNet/IP and Modbus TCP cards available. | Stock | 739
GS4-27P5 | DURApulse GS4 series AC high-performance drive, NEMA 1, 230 VAC, 7-1/2hp with 3-phase input, 3hp with 1-phase input, SVC or V/Hz mode, B frame, RS-485, integrated dynamic braking. Optional EtherNet/IP and Modbus TCP cards available. | Stock | 835
GS4-4010 | DURApulse GS4 series AC high-performance drive, NEMA 1, 460 VAC, 10hp with 3-phase input, SVC or V/Hz mode, B frame, RS-485, integrated dynamic braking. Optional EtherNet/IP and Modbus TCP cards available. | Stock | 920
GS4-4015 | DURApulse GS4 series AC high-performance drive, NEMA 1, 460 VAC, 15hp with 3-phase input, SVC or V/Hz mode, B frame, RS-485, integrated dynamic braking. Optional EtherNet/IP and Modbus TCP cards available. | Stock | 1095
GS4-4020 | DURApulse GS4 series AC high-performance drive, NEMA 1, 460 VAC, 20hp with 3-phase input, SVC or V/Hz mode, B frame, RS-485, integrated dynamic braking. Optional EtherNet/IP and Modbus TCP cards available. | Stock | 1388
GS4-4025 | DURApulse GS4 series AC high-performance drive, NEMA 1, 460 VAC, 25hp with 3-phase input, SVC or V/Hz mode, C frame, RS-485, integrated dynamic braking. Optional EtherNet/IP and Modbus TCP cards available. | Stock | 1674
GS4-4030 | DURApulse GS4 series AC high-performance drive, NEMA 1, 460 VAC, 30hp with 3-phase input, SVC or V/Hz mode, C frame, RS-485, integrated dynamic braking. Optional EtherNet/IP and Modbus TCP cards available. | Stock | 1914
GS4-4040 | DURApulse GS4 series AC high-performance drive, NEMA 1, 460 VAC, 40hp with 3-phase input, SVC or V/Hz mode, C frame, RS-485, integrated dynamic braking. Optional EtherNet/IP and Modbus TCP cards available. | Stock | 2406
GS4-4050 | DURApulse GS4 series AC high-performance drive, NEMA 1, 460 VAC, 50hp with 3-phase input, SVC or V/Hz mode, D0 frame, RS-485, external dynamic braking unit required. Optional EtherNet/IP and Modbus TCP cards available. | Stock | 2907
GS4-4060 | DURApulse GS4 series AC high-performance drive, open frame, 460 VAC, 60hp with 3-phase input, SVC or V/Hz mode, D0 frame, RS-485, external dynamic braking unit required. Optional EtherNet/IP and Modbus TCP cards available. | Stock | 3400
GS4-4075 | DURApulse GS4 series AC high-performance drive, open frame, 460 VAC, 75hp with 3-phase input, SVC or V/Hz mode, D frame, RS-485, external dynamic braking unit required. Optional EtherNet/IP and Modbus TCP cards available. | Stock | 3942
GS4-4100 | DURApulse GS4 series AC high-performance drive, open frame, 460 VAC, 100hp with 3-phase input, SVC or V/Hz mode, D frame, RS-485, external dynamic braking unit required. Optional EtherNet/IP and Modbus TCP cards available. | Stock | 5400
GS4-4125 | DURApulse GS4 series AC high-performance drive, open frame, 460 VAC, 125hp with 3-phase input, SVC or V/Hz mode, E frame, RS-485, external dynamic braking unit required. Optional EtherNet/IP and Modbus TCP cards available. | Stock | 7389
GS4-4150 | DURApulse GS4 series AC high-performance drive, open frame, 460 VAC, 150hp with 3-phase input, SVC or V/Hz mode, E frame, RS-485, external dynamic braking unit required. Optional EtherNet/IP and Modbus TCP cards available. | Stock | 8315
GS4-4175 | DURApulse GS4 series AC high-performance drive, open frame, 460 VAC, 175hp with 3-phase input, SVC or V/Hz mode, F frame, RS-485, external dynamic braking unit required. Optional EtherNet/IP and Modbus TCP cards available. | Stock | 9902
GS4-41P0 | DURApulse GS4 series AC high-performance drive, NEMA 1, 460 VAC, 1hp with 3-phase input, SVC or V/Hz mode, A frame, RS-485, integrated dynamic braking. Optional EtherNet/IP and Modbus TCP cards available. | Stock | 535
GS4-4200 | DURApulse GS4 series AC high-performance drive, open frame, 460 VAC, 215hp with 3-phase input, SVC or V/Hz mode, F frame, RS-485, external dynamic braking unit required. Optional EtherNet/IP and Modbus TCP cards available. | Stock | 11338
GS4-4250 | DURApulse GS4 series AC high-performance drive, open frame, 460 VAC, 250hp with 3-phase input, SVC or V/Hz mode, G frame, RS-485, external dynamic braking unit required. Optional EtherNet/IP and Modbus TCP cards available. | Stock | 15529
GS4-42P0 | DURApulse GS4 series AC high-performance drive, NEMA 1, 460 VAC, 2hp with 3-phase input, SVC or V/Hz mode, A frame, RS-485, integrated dynamic braking. Optional EtherNet/IP and Modbus TCP cards available. | Stock | 578
GS4-4300 | DURApulse GS4 series AC high-performance drive, open frame, 460 VAC, 300hp with 3-phase input, SVC or V/Hz mode, G frame, RS-485, external dynamic braking unit required. Optional EtherNet/IP and Modbus TCP cards available. | Stock | 18129
GS4-43P0 | DURApulse GS4 series AC high-performance drive, NEMA 1, 460 VAC, 3hp with 3-phase input, SVC or V/Hz mode, A frame, RS-485, integrated dynamic braking. Optional EtherNet/IP and Modbus TCP cards available. | Stock | 643
GS4-45P0 | DURApulse GS4 series AC high-performance drive, NEMA 1, 460 VAC, 5hp with 3-phase input, SVC or V/Hz mode, A frame, RS-485, integrated dynamic braking. Optional EtherNet/IP and Modbus TCP cards available. | Stock | 750
GS4-47P5 | DURApulse GS4 series AC high-performance drive, NEMA 1, 460 VAC, 7-1/2hp with 3-phase input, SVC or V/Hz mode, A frame, RS-485, integrated dynamic braking. Optional EtherNet/IP and Modbus TCP cards available. | Stock | 835
GS-485HD15-CBL-2 | ZIPLink GS drive cable, 6-pin RJ12 to 15-pin D-sub HD15 male, shielded, RS-485, 6.5ft/2m cable length. For use with GS series drives. | Stock | 11
GS-485RJ12-CBL-2 | ZIPLink GS drive cable, 6-pin RJ12 to 6-pin RJ12, RS-485, 6.5ft/2m cable length. For use with GS series drives and ZL-CDM-RJ12Xnn distribution module. | Stock | 8.5
GS4-BZL | DURApulse GS4 series bezel, for use with GS4-KPD keypad. Mounting hardware included. | Stock | 29.5
GS4-CBX-D | DURApulse GS4 series conduit box, NEMA 1. For use with GS4 D frame drives. Mounting hardware included. | Stock | 163
GS4-CBX-D0 | DURApulse GS4 series conduit box, NEMA 1. For use with GS4 D0 frame drives. Mounting hardware included. | Stock | 163
GS4-CBX-E | DURApulse GS4 series conduit box, NEMA 1. For use with GS4 E frame drives. Mounting hardware included. | Stock | 188
GS4-CBX-F | DURApulse GS4 series conduit box, NEMA 1. For use with GS4 F frame drives. Mounting hardware included. | Stock | 271
GS4-CBX-G | DURApulse GS4 series conduit box, NEMA 1. For use with GS4 G frame drives. Mounting hardware included. | Stock | 513
GS4-CM-ENETIP | DURApulse GS4 series communication module, EtherNet/IP, 1 port, (1) Ethernet (RJ45) port(s). | Stock | 110
GS4-CM-MODTCP | DURApulse GS4 series communication module, Modbus TCP, 1 port, (1) Ethernet (RJ45) port(s). | Stock | 97
GS-4DBU | DURApulse dynamic braking unit, 45 kW, 460 VAC, IP50, built-in temperature switch. For use with DURApulse AC drives. | Stock | 364
GS4-FAN-AM | DURApulse GS4 series main cooling fan, replacement, 40 x 40 x 15mm, 24 VDC. For use with GS4 A frame drives. Electrical connector included. | Stock | 28
GS4-FAN-BB | DURApulse GS4 series board cooling fan, replacement, 40 x 40 x 15mm, 24 VDC. For use with GS4 B frame drives. Electrical connector included. | Stock | 27
GS4-FAN-BM1 | DURApulse GS4 series main cooling fan, replacement, 80 x 80 x 25mm, 24 VDC. For use with GS4-27P5 and GS4-4010 B frame drives. Electrical connector included. | Stock | 34.5
GS4-FAN-BM2 | DURApulse GS4 series main cooling fan, replacement, 80 x 80 x 38mm, 24 VDC. For use with GS4-2010, GS4-2015, GS4-4015 and GS4-4020 B frame drives. Electrical connector included. | Stock | 52
GS4-FAN-CB1 | DURApulse GS4 series board cooling fan, replacement, 40 x 40 x 15mm, 24 VDC. For use with 230V GS4 C frame drives. Electrical connector included. | Stock | 28
GS4-FAN-CB2 | DURApulse GS4 series board cooling fan, replacement, 40 x 40 x 28mm, 12 VDC. For use with 460V GS4 C frame drives. Electrical connector included. | Stock | 34.5
GS4-FAN-CM | DURApulse GS4 series main cooling fan, replacement, 92 x 92 x 38mm, 24 VDC. For use with GS4 C frame drives. Electrical connector included. | Stock | 49
GS4-FAN-D0M | DURApulse GS4 series main cooling fan, replacement, 80 x 80 x 38mm, 24 VDC. For use with GS4 D0 frame drives. Electrical connector included. | Stock | 98
GS4-FAN-DB | DURApulse GS4 series board cooling fan, replacement, 70 x 70 x 25.4mm, 24 VDC. For use with GS4 D frame drives. Electrical connector included. | Stock | 58
GS4-FAN-DM | DURApulse GS4 series main cooling fan, replacement, 92 x 92 x 38mm, 24 VDC. For use with GS4 D frame drives. Electrical connector included. | Stock | 174
GS4-FAN-EB | DURApulse GS4 series board cooling fan, replacement, 120 x 120 x 25.4mm, 24 VDC. For use with GS4 E frame drives. Electrical connector included. | Stock | 119
GS4-FAN-EM1 | DURApulse GS4 series main cooling fan, replacement, 120 x 120 x 38mm, 24 VDC. For use with 60 and 75HP GS4 E frame drives. Electrical connector included. | Stock | 239
GS4-FAN-EM2 | DURApulse GS4 series main cooling fan, replacement, 120 x 120 x 38mm, 24 VDC. For use with 100-150HP GS4 E frame drives. Electrical connector included. | Stock | 303
GS4-FAN-FB | DURApulse GS4 series board cooling fan, replacement, 120 x 120 x 38mm, 24 VDC. For use with GS4 F frame drives. Electrical connector included. | Stock | 126
GS4-FAN-FM | DURApulse GS4 series main cooling fan, replacement, 92 x 92 x 38mm, 24 VDC. For use with GS4 F frame drives. Electrical connector included. | Stock | 431
GS4-FAN-GM | DURApulse GS4 series main cooling fan, replacement, 250 x 89mm, 24 VDC. For use with GS4 G frame drives. Electrical connector included. | Stock | 902
GS4-FMKIT-1 | DURApulse GS4 series flange mount kit, NEMA 1. For use with multiple GS4 A frame drives. Adapter plate and mounting hardware included. | Stock | 74
GS4-FMKIT-A | DURApulse GS4 series flange mount kit, NEMA 1. For use with multiple GS4 A frame drives. Mounting hardware included. | Stock | 62
GS4-FMKIT-B | DURApulse GS4 series flange mount kit, NEMA 1. For use with GS4 B frame drives. Mounting hardware included. | Stock | 70
GS4-FMKIT-C | DURApulse GS4 series flange mount kit, NEMA 1. For use with GS4 C frame drives. Mounting hardware included. | Stock | 79
GS4-KPD | DURApulse GS4 series keypad, replacement. For use with GS4, GS10, GS20, GS20X and GS30 series AC drives. Electrical connector included. | Stock | 107
GS-5DBU | DURApulse dynamic braking unit, 110 kW, 460 VAC, IP10, built-in temperature switch. For use with DURApulse AC drives. | Stock | 1517
GS-6DBU | DURApulse dynamic braking unit, 160 kW, 460 VAC, IP10, built-in temperature switch. For use with DURApulse AC drives. | Stock | 1578
GS-7DBU | DURApulse dynamic braking unit, 185 kW, 460 VAC, IP10, built-in temperature switch. For use with DURApulse AC drives. | Stock | 1732
GS-BR-080W200 | AutomationDirect braking resistor, 80W, 200 ohm, encapsulated. For use with multiple AC drives. | Stock | 17
GS-BR-080W750 | AutomationDirect braking resistor, 80W, 750 ohm, encapsulated. For use with multiple AC drives. | Stock | 17
GS-BR-1K0W016 | AutomationDirect braking resistor, 1 kW, 16 ohm, encapsulated. For use with multiple AC drives. | Stock | 110
GS-BR-1K0W020 | AutomationDirect braking resistor, 1 kW, 20 ohm, encapsulated. For use with multiple AC drives. | Stock | 110
GS-BR-1K0W075 | AutomationDirect braking resistor, 1 kW, 75 ohm, encapsulated. For use with multiple AC drives. | Stock | 110
GS-BR-1K0W4P3 | AutomationDirect braking resistor, 1 kW, 4.3 ohm, encapsulated. For use with multiple AC drives. | Stock | 110
GS-BR-1K0W5P1 | AutomationDirect braking resistor, 1 kW, 5.1 ohm, encapsulated. For use with multiple AC drives. | Stock | 110
GS-BR-1K2W015 | AutomationDirect braking resistor, 1.2 kW, 15 ohm, encapsulated. For use with multiple AC drives. | Stock | 121
GS-BR-1K2W3P9 | AutomationDirect braking resistor, 1.2 kW, 3.9 ohm, encapsulated. For use with multiple AC drives. Requires GS-2DBU external braking unit. | Stock | 121
GS-BR-1K5W012 | AutomationDirect braking resistor, 1.5 kW, 12 ohm, encapsulated. For use with multiple AC drives. | Stock | 144
GS-BR-1K5W013 | AutomationDirect braking resistor, 1.5 kW, 13 ohm, encapsulated. For use with multiple AC drives. | Stock | 144
GS-BR-1K5W040 | AutomationDirect braking resistor, 1.5 kW, 40 ohm, encapsulated. For use with multiple AC drives. | Stock | 125
GS-BR-1K5W043 | AutomationDirect braking resistor, 1.5 kW, 43 ohm, encapsulated. For use with multiple AC drives. | Stock | 144
GS-BR-1K5W3P3 | AutomationDirect braking resistor, 1.5 kW, 3.3 ohm, encapsulated. For use with multiple AC drives. | Stock | 144
GS-BR-200W091 | AutomationDirect braking resistor, 200W, 91 ohm, encapsulated. For use with multiple AC drives. | Stock | 34.5
GS-BR-200W360 | AutomationDirect braking resistor, 200W, 360 ohm, encapsulated. For use with multiple AC drives. | Stock | 34.5
GS-BR-300W070 | AutomationDirect braking resistor, 300W, 70 ohm, encapsulated. For use with multiple AC drives. | Stock | 41.5
GS-BR-300W250 | AutomationDirect braking resistor, 300W, 250 ohm, encapsulated. For use with multiple AC drives. | Stock | 39
GS-BR-300W400 | AutomationDirect braking resistor, 300W, 400 ohm, encapsulated. For use with multiple AC drives. | Stock | 32
GS-BR-400W040 | AutomationDirect braking resistor, 400W, 40 ohm, encapsulated. For use with multiple AC drives. | Stock | 49.5
GS-BR-400W150 | AutomationDirect braking resistor, 400W, 150 ohm, encapsulated. For use with multiple AC drives. | Stock | 46.5
GS-BR-500W100 | AutomationDirect braking resistor, 500W, 100 ohm, encapsulated. For use with multiple AC drives. | Stock | 38.5
GS-BR-750W140 | AutomationDirect braking resistor, 750W, 140 ohm, encapsulated. For use with multiple AC drives. | Stock | 68
GSC-300 | NITRA solenoid valve cable, miniature pin plug to pigtail, 11.8in/300mm cable length. For use with GVP series solenoid valves. | Stock | 5.75
GSC-500 | NITRA solenoid valve cable, miniature pin plug to pigtail, 19.6in/500mm cable length. For use with GVP series solenoid valves. | Stock | 6
GS-CBL2-1L | DURApulse keypad mounting cable, 3.2ft/1m cable length. For use with GS2, GS3 and GS20 series drive keypads. Mounting hardware included. | Stock | 18
GS-CBL2-3L | DURApulse keypad mounting cable, 9.8ft/3m cable length. For use with GS2, GS3 and GS20 series drive keypads. Mounting hardware included. | Stock | 23.5
GS-CBL2-5L | DURApulse keypad mounting cable, 16.4ft/5m cable length. For use with GS2, GS3 and GS20 series drive keypads. Mounting hardware included. | Stock | 28
GSD1-24-15N4X-R | IronHorse GSD1 series DC reversing drive, 12/24 VDC, 1-phase, 1/50hp at 12 VDC and 5/16hp at 24 VDC, 15A, NEMA 4X, wall mount, built-in reverse, potentiometer input, PWM output. | Stock | 544
GSD1-48-10C | IronHorse GSD1 series DC full-featured drive, 12-48 VDC, 1-phase, 1/50 to 1/8hp at 12 VDC and 1/12 to 1/2hp at 48 VDC, 10A, open frame, panel mount, field-install reverse, potentiometer input, PWM output. | Stock | 217
GSD1-48-10N4X | IronHorse GSD1 series DC full-featured drive, 12-48 VDC, 1-phase, 1/50 to 1/8hp at 12 VDC and 1/12 to 1/2hp at 48 VDC, 10A, NEMA 4X, wall mount, field-install reverse, potentiometer input, PWM output. | Stock | 473
GSD1-48-20C | IronHorse GSD1 series DC full-featured drive, 12-48 VDC, 1-phase, 1/50 to 1/4hp at 12 VDC and 1/12 to 1hp at 48 VDC, 20A, open frame, panel mount, field-install reverse, potentiometer input, PWM output. | Stock | 251
GSD3-240-2CJ | IronHorse GSD3 series DC general purpose drive, 120/240 VAC, 1-phase, 1/50 to 1/6hp at 90 VDC and 1/25 to 1/3hp at 180 VDC, 2A, open frame, J style mount, field-install reverse, potentiometer input, SCR output. | Stock | 96
GSD3-240-2CL | IronHorse GSD3 series DC general purpose drive, 120/240 VAC, 1-phase, 1/50 to 1/6hp at 90 VDC and 1/25 to 1/3hp at 180 VDC, 2A, open frame, L style mount, field-install reverse, potentiometer input, SCR output. | Stock | 94
GSD3-240-3N4 | IronHorse GSD3 series DC general purpose drive, 120/240 VAC, 1-phase, 1/50 to 1/3hp at 90 VDC and 1/25 to 2/3hp at 180 VDC, 3A, NEMA 4, panel mount, field-install reverse, potentiometer input, SCR output. | Stock | 191
GSD3-24A-2CJ | IronHorse GSD3 series DC general purpose drive, 12/24 VAC, 1-phase, 1/50 to 1/40hp at 12 VDC and 1/25 to 1/20hp at 24 VDC, 2A, open frame, J style mount, field-install reverse, potentiometer input, SCR output. | Stock | 100
GSD3-24A-2CL | IronHorse GSD3 series DC general purpose drive, 12/24 VAC, 1-phase, 1/50 to 1/40hp at 12 VDC and 1/25 to 1/20hp at 24 VDC, 2A, open frame, L style mount, field-install reverse, potentiometer input, SCR output. | Stock | 97
GSD3-24A-3N4 | IronHorse GSD3 series DC general purpose drive, 12/24 VAC, 1-phase, 1/50 to 1/25hp at 12 VDC and 1/25 to 1/12hp at 24 VDC, 3A, NEMA 4, wall mount, field-install reverse, potentiometer input, SCR output. | Stock | 185
GSD4-240-10N4X | IronHorse GSD4 series DC general purpose drive, 120/240 VAC, 1-phase, 1/8 to 1hp at 90 VDC and 1/4 to 2hp at 180 VDC, 10A, NEMA 4X, wall mount, field-install reverse, potentiometer input, SCR output. | Stock | 372
GSD4-24A-5C | IronHorse GSD4 series DC general purpose drive, 24/36 VAC, 1-phase, 1/50 to 1/6hp at 24-36 VDC, 5.5A, open frame, panel mount, field-install reverse, potentiometer input, SCR output. | Stock | 141
GSD4A-240-2C | IronHorse GSD4A series DC general purpose drive, 120/240 VAC, 1-phase, 1/50 to 1/8hp at 90 VDC and 1/25 to 1/4hp at 180 VDC, 2A, open frame, panel mount, field-install reverse, potentiometer input, SCR output. | Stock | 132
GSD4A-240-6C | IronHorse GSD4A series DC general purpose drive, 120/240 VAC, 1-phase, 1/8 to 1/2hp at 90 VDC and 1/4 to 2hp at 180 VDC, 6A, open frame, panel mount, field-install reverse, potentiometer input, SCR output. | Stock | 144
GSD5-240-10C | IronHorse GSD5 series DC general purpose drive, 120/240 VAC, 1-phase, 1/8 to 1hp at 90 VDC and 1/4 to 2hp at 180 VDC, 10.8A, open frame, panel mount, field-install reverse, potentiometer input, SCR output. | Stock | 183
GSD5-240-10N4 | IronHorse GSD5 series DC general purpose drive, 120/240 VAC, 1-phase, 1/8 to 1hp at 90 VDC and 1/4 to 2hp at 180 VDC, 10.8A, NEMA 4/12, wall mount, field-install reverse, potentiometer input, SCR output. | Stock | 329
GSD5-240-10N4-A | IronHorse GSD5 series DC general purpose drive, 120/240 VAC, 1-phase, 1/8 to 1hp at 90 VDC and 1/4 to 2hp at 180 VDC, 10.8A, NEMA 4/12, wall mount, field-install reverse, current or potentiometer input, SCR output. | Stock | 382
GSD5-240-10N4-R | IronHorse GSD5 series DC general purpose drive, 120/240 VAC, 1-phase, 1/8 to 1hp at 90 VDC and 1/4 to 2hp at 180 VDC, 10.8A, NEMA 4/12, wall mount, built-in reverse, potentiometer input, SCR output. | Stock | 412
GSD5-240-10N4-V | IronHorse GSD5 series DC general purpose drive, 120/240 VAC, 1-phase, 1/8 to 1hp at 90 VDC and 1/4 to 2hp at 180 VDC, 10.8A, NEMA 4/12, wall mount, field-install reverse, current, voltage or potentiometer input, SCR output. | Stock | 458
GSD6-240-15C | IronHorse GSD6 series DC full-featured drive, 120/240 VAC, 1-phase, 1/8 to 1-1/2hp at 90 VDC and 1/4 to 3hp at 180 VDC, 15A, open frame, panel mount, field-install reverse, potentiometer input, SCR output. | Stock | 424
GSD7-120-10CR30 | IronHorse GSD7 series DC reversing drive, 120 VAC, 1-phase, 1/8 to 1hp at 90 VDC, 10A, open frame, panel mount, built-in reverse, maximum 30 reverses/minute, potentiometer input, SCR output. | Stock | 320
GSD7-120-1CR3 | IronHorse GSD7 series DC reversing drive, 120 VAC, 1-phase, 1/15 to 1/8hp at 90 VDC, 1.2A, open frame, panel mount, built-in reverse, maximum 3 reverses/minute, potentiometer input, SCR output. | Stock | 264
GSD7-120-1CR30 | IronHorse GSD7 series DC reversing drive, 120 VAC, 1-phase, 1/15 to 1/8hp at 90 VDC, 1.2A, open frame, panel mount, built-in reverse, maximum 30 reverses/minute, potentiometer input, SCR output. | Stock | 318
GSD7-120-5CR3 | IronHorse GSD7 series DC reversing drive, 120 VAC, 1-phase, 1/8 to 1/2hp at 90 VDC, 5.5A, open frame, panel mount, built-in reverse, maximum 3 reverses/minute, potentiometer input, SCR output. | Stock | 264
GSD7-240-10CR30 | IronHorse GSD7 series DC reversing drive, 240 VAC, 1-phase, 1/4 to 2hp at 180 VDC, 10A, open frame, panel mount, built-in reverse, maximum 30 reverses/minute, potentiometer input, SCR output. | Stock | 323
GSD7-240-1CR3 | IronHorse GSD7 series DC reversing drive, 240 VAC, 1-phase, 1/25 to 1/4hp at 180 VDC, 1.2A, open frame, panel mount, built-in reverse, maximum 3 reverses/minute, potentiometer input, SCR output. | Stock | 288
GSD7-240-5CR3 | IronHorse GSD7 series DC reversing drive, 240 VAC, 1-phase, 1/8 to 1hp at 180 VDC, 5.5A, open frame, panel mount, built-in reverse, maximum 3 reverses/minute, potentiometer input, SCR output. | Stock | 287
GSD8-240-10C-D | IronHorse GSD8 series DC digital drive, 120/240 VAC, 1-phase, 1hp at 90 VDC and 2hp at 180 VDC, 10A, NEMA 4X, 1/4 DIN mount, field-install reverse, high-speed pulse input, SCR output. Requires encoder. | Stock | 562
GSD8-240-10N4X | IronHorse GSD8 series DC digital drive, 120/240 VAC, 1-phase, 1hp at 90 VDC and 2hp at 180 VDC, 10A, NEMA 4X, wall mount, field-install reverse, high-speed pulse input, SCR output. Requires encoder. | Stock | 651
GSD8-240-10N4X-A | IronHorse GSD8 series DC digital drive, 120/240 VAC, 1-phase, 1hp at 90 VDC and 2hp at 180 VDC, 10A, NEMA 4X, wall mount, field-install reverse, current or potentiometer input, SCR and 4-20 mA control current output. Requires encoder. | Stock | 973
GSD8-240-10N4X-U | IronHorse GSD8 series DC digital drive, 120/240 VAC, 1-phase, 1hp at 90 VDC and 2hp at 180 VDC, 10A, RS-232/RS-485, ASCII, NEMA 4X, wall mount, field-install reverse, high-speed pulse or serial control input, SCR output. Requires encoder. | Stock | 835
GSD8-240-5C | IronHorse GSD8 series DC digital drive, 120/240 VAC, 1-phase, 1/2hp at 90 VDC and 1hp at 180 VDC, 5A, NEMA 4X, 1/8 DIN mount, field-install reverse, high-speed pulse input, SCR output. Requires encoder. | Stock | 457
GSD8-240-5C-D | IronHorse GSD8 series DC digital drive, 120/240 VAC, 1-phase, 1/2hp at 90 VDC and 1hp at 180 VDC, 5A, NEMA 4X, 1/8 DIN mount, field-install reverse, high-speed pulse input, SCR output. Requires encoder. | Stock | 470
GSDA-5K | IronHorse GSD series speed potentiometer kit, replacement, output up to input voltage, 5k ohm, 0.5W. For use with all GSD series DC drives. Includes potentiometer, knob, 0-100% dial and mounting hardware. | Stock | 21
GSDA-AI-A8 | IronHorse GSD8 series relay/analog combo module, Analog Input: 1-channel, current, Analog Output: 1-channel, current, Discrete Output: 1-point, relay, (1) Form C (SPDT) relay. For use with multiple GSD8 series DC drives. | Stock | 195
GSDA-AI-V4A | IronHorse GSD4A series analog input module, 1-channel, current/voltage, isolated, input current signal range(s) of 4-20 mA, input voltage signal range(s) of 0-5 VDC, 0-250 VDC. | Stock | 103
GSDA-AI-V5 | IronHorse GSD5 series analog input module, 1-channel, current/voltage, isolated, input current signal range(s) of 4-20 mA, input voltage signal range(s) of 0-5 VDC, 0-250 VDC. | Stock | 101
GSDA-CM-8 | IronHorse GSD8 series communication module, ASCII, 1 port, (1) RS-232/RS-485 (RJ45) port(s). For use with IronHorse GSD8-240-5C-D and GSD8-240-10C-D DC drives. | Stock | 142
GSDA-DP | IronHorse GSD series digital potentiometer, 120/240 VAC input, bipolar/unipolar, NEMA 4X, aluminum housing. For use with multiple AC and DC drives. | Stock | 412
GSDA-DP-D | IronHorse GSD series PID digital potentiometer, 120/240 VAC input, voltage, NEMA 4X, IP67, aluminum housing. For use with multiple AC and DC drives. | Stock | 464
GSDA-DP-S | IronHorse signal conditioner, isolated, current or voltage input, current or voltage output, 120/240 VAC operating voltage, IP67, 1/8 DIN mount, screw terminals. | Stock | 391
GSDA-HTSNK-4A | IronHorse GSD4A series heatsink, for use with IronHorse GSD4A-240-2C and GSD4A-240-6C DC drives. | Stock | 24
GSDA-MREV | IronHorse GSD series manual reverse switch, 10A, field installable, screw terminals. For use with all GSD series DC drives. | Stock | 118
GSDA-PU2E | IronHorse encoder, 5-24 VDC, NPN open collector output, 1/10/20 ppr, 61mm diameter body, NEMA 12, IP52, 6ft cable length, pigtail. For use with GSD8 series DC drives. Mounting hardware and (3) magnets included. | Stock | 84
GSDA-PU2R | IronHorse encoder, 5-24 VDC, NPN open collector output, 1/10/20 ppr, 61mm diameter body, NEMA 3R, IP14, 6ft cable length, pigtail. For use with GSD8 series DC drives. Mounting hardware and (3) magnets included. | Stock | 172
GS-EDRV100 | AutomationDirect ethernet communication module, (1) Ethernet 10/100Base-T (RJ45) and (1) RS-232/RS-485 (RJ12) port(s), (12) simultaneous Ethernet connections, (1) serial device(s), 12-48 VDC required. For use with GS1, GS2, GS3 and GS4 series AC drives. | Stock | 261
GS-EDRV-CBL-2 | ZIPLink GS drive cable, 6-pin RJ12 to 6-pin RJ12, 6.5ft/2m cable length. For use with GS series drives and GS-EDRV communications module. | Stock | 8.25
GSI-12G | Iboco I-Flex flexible electrical tubing, liquid-tight, PVC, 3/8in trade size, gray, 98ft/29.8m coil length. | Stock | 38.5
GSI-12K | Iboco I-Flex flexible electrical tubing, liquid-tight, PVC, 3/8in trade size, black, 98ft/29.8m coil length. | Stock | 38.5
GSI-16G | Iboco I-Flex flexible electrical tubing, liquid-tight, PVC, 1/2in trade size, gray, 98ft/29.8m coil length. | Stock | 52
GSI-16K | Iboco I-Flex flexible electrical tubing, liquid-tight, PVC, 1/2in trade size, black, 98ft/29.8m coil length. | Stock | 52
GSI-20G | Iboco I-Flex flexible electrical tubing, liquid-tight, PVC, 3/4in trade size, gray, 98ft/29.8m coil length. | Stock | 60
GSI-20K | Iboco I-Flex flexible electrical tubing, liquid-tight, PVC, 3/4in trade size, black, 98ft/29.8m coil length. | Stock | 60
GSI-25G | Iboco I-Flex flexible electrical tubing, liquid-tight, PVC, 1in trade size, gray, 98ft/29.8m coil length. | Stock | 107
GSI-25K | Iboco I-Flex flexible electrical tubing, liquid-tight, PVC, 1in trade size, black, 98ft/29.8m coil length. | Stock | 107
GSI-32G | Iboco I-Flex flexible electrical tubing, liquid-tight, PVC, 1-1/4in trade size, gray, 98ft/29.8m coil length. | Stock | 148
GSI-32K | Iboco I-Flex flexible electrical tubing, liquid-tight, PVC, 1-1/4in trade size, black, 98ft/29.8m coil length. | Stock | 148
GSI-40G | Iboco I-Flex flexible electrical tubing, liquid-tight, PVC, 1-1/2in trade size, gray, 98ft/29.8m coil length. | Stock | 187
GSI-40K | Iboco I-Flex flexible electrical tubing, liquid-tight, PVC, 1-1/2in trade size, black, 98ft/29.8m coil length. | Stock | 187
GSI-50G | Iboco I-Flex flexible electrical tubing, liquid-tight, PVC, 2in trade size, gray, 98ft/29.8m coil length. | Stock | 242
GSI-50K | Iboco I-Flex flexible electrical tubing, liquid-tight, PVC, 2in trade size, black, 98ft/29.8m coil length. | Stock | 242
GS-ISOCON-CBL-2 | ZIPLink GS drive cable, 6-pin RJ12 to 5-pin terminal block, 6.5ft/2m cable length. For use with GS series drives and FA-ISOCON converter. | Stock | 12
GSLOGIC | GSLOGIC Windows logic software, USB or free download. For use with DURApulse GS4, GS20, GS20X and GS30 series AC drives. Requires PC serial port or USB-485M serial adapter. | Stock | 10.5
GSMC-100MM | NITRA rear spherical pivot, spherical bearing, zinc plated steel. For use with 100mm bore G-series cylinders. | Stock | 84
GSMC-32MM | NITRA rear spherical pivot, spherical bearing, zinc plated steel. For use with 32mm bore G-series cylinders. | Stock | 25
GSMC-40MM | NITRA rear spherical pivot, spherical bearing, zinc plated steel. For use with 40mm bore G-series cylinders. | Stock | 27
GSMC-50MM | NITRA rear spherical pivot, spherical bearing, zinc plated steel. For use with 50mm bore G-series cylinders. | Stock | 39
GSMC-63MM | NITRA rear spherical pivot, spherical bearing, zinc plated steel. For use with 63mm bore G-series cylinders. | Stock | 50
GSMC-80MM | NITRA rear spherical pivot, spherical bearing, zinc plated steel. For use with 80mm bore G-series cylinders. | Stock | 62
GSOFT | GSOFT Windows configuration software, free download only. For use with GS1, GS2 and DURApulse GS3 series AC drives. Requires PC serial port, USB-485M serial adapters for GS1 and GS3 or USB-RS232 or GS-232CBL programming cable for GS2. | Stock | 0
GSOFT2 | GSOFT2 Windows configuration software, USB or free download. For use with DURApulse GS4, GS10, GS20, GS20X and GS30 series AC drives. Requires PC serial port or USB-485M serial adapter. | Stock | 10.5
GSP10-P10 | Integra Type 25 thread-cutting screw, #10-32 x 0.50in, Phillips pan head, stainless steel. Package of 10. For use with Genesis series polycarbonate enclosures. | Stock | 14 | 14.5
GSR2016-P10 | Integra Multi-Max series frame stiffener ring, for use with 20 x 16 x 8in Genesis series enclosures. | Stock | 50.5 | 52
GSR2424-P10 | Integra Multi-Max series frame stiffener ring, for use with 24 x 24 x 10in Genesis series enclosures. | Stock | 85 | 88
GS-RJ12-CBL-2 | ZIPLink GS drive cable, 6-pin RJ12 to 6-pin RJ12, 6.5ft/2m cable length. For use with GS2 series drives. | Stock | 10
GT0010A | Marathon Globetrotter premium efficiency AC induction motor, general purpose and inverter rated, 3hp, 3-phase, 208-230/460 VAC, 1800rpm, ODP, NEMA 182T frame, rolled steel, rigid base mount. | Stock | 610
GT0013A | Marathon Globetrotter premium efficiency AC induction motor, general purpose and inverter rated, 5hp, 3-phase, 208-230/460 VAC, 1800rpm, ODP, NEMA 184T frame, rolled steel, rigid base mount. | Stock | 660
GT0016A | Marathon Globetrotter premium efficiency AC induction motor, general purpose and inverter rated, 7-1/2hp, 3-phase, 208-230/460 VAC, 1800rpm, ODP, NEMA 213T frame, rolled steel, rigid base mount. | Stock | 862
GT0019A | Marathon Globetrotter premium efficiency AC induction motor, general purpose and inverter rated, 10hp, 3-phase, 208-230/460 VAC, 1800rpm, ODP, NEMA 215T frame, rolled steel, rigid base mount. | Stock | 945
GT0059 | Marathon Globetrotter premium efficiency AC induction motor, general purpose and inverter rated, 15hp, 3-phase, 208-230/460 VAC, 1800rpm, ODP, NEMA 254T frame, rolled steel, rigid base mount. | Stock | 1486
GT0062 | Marathon Globetrotter premium efficiency AC induction motor, general purpose and inverter rated, 20hp, 3-phase, 208-230/460 VAC, 1800rpm, ODP, NEMA 256T frame, rolled steel, rigid base mount. | Stock | 1657
GT0065 | Marathon Globetrotter premium efficiency AC induction motor, general purpose and inverter rated, 25hp, 3-phase, 208-230/460 VAC, 1800rpm, ODP, NEMA 284T frame, rolled steel, rigid base mount. | Stock | 1995
GT0067 | Marathon Globetrotter premium efficiency AC induction motor, general purpose and inverter rated, 30hp, 3-phase, 208-230/460 VAC, 1800rpm, ODP, NEMA 286T frame, rolled steel, rigid base mount. | Stock | 2165
GT0073 | Marathon Globetrotter premium efficiency AC induction motor, general purpose and inverter rated, 40hp, 3-phase, 208-230/460 VAC, 1800rpm, ODP, NEMA 324T frame, rolled steel, rigid base mount. | Stock | 2543
GT0077 | Marathon Globetrotter premium efficiency AC induction motor, general purpose and inverter rated, 50hp, 3-phase, 208-230/460 VAC, 1800rpm, ODP, NEMA 326T frame, rolled steel, rigid base mount. | Stock | 2742
GT1010A | Marathon Globetrotter premium efficiency AC induction motor, general purpose, inverter rated and severe duty, 3hp, 3-phase, 208-230/460 VAC, 1800rpm, TEFC, NEMA 182T frame, cast iron, rigid base mount. | Stock | 591
GT1013A | Marathon Globetrotter premium efficiency AC induction motor, general purpose, inverter rated and severe duty, 5hp, 3-phase, 208-230/460 VAC, 1800rpm, TEFC, NEMA 184T frame, cast iron, rigid base mount. | Stock | 675
GT1016A | Marathon Globetrotter premium efficiency AC induction motor, general purpose, inverter rated and severe duty, 7-1/2hp, 3-phase, 208-230/460 VAC, 1800rpm, TEFC, NEMA 213T frame, cast iron, rigid base mount. | Stock | 836
GT1019A | Marathon Globetrotter premium efficiency AC induction motor, general purpose, inverter rated and severe duty, 10hp, 3-phase, 208-230/460 VAC, 1800rpm, TEFC, NEMA 215T frame, cast iron, rigid base mount. | Stock | 1104
GT1022A | Marathon Globetrotter premium efficiency AC induction motor, general purpose, inverter rated and severe duty, 15hp, 3-phase, 208-230/460 VAC, 1800rpm, TEFC, NEMA 254T frame, cast iron, rigid base mount. | Stock | 1576
GT1025A | Marathon Globetrotter premium efficiency AC induction motor, general purpose, inverter rated and severe duty, 20hp, 3-phase, 208-230/460 VAC, 1800rpm, TEFC, NEMA 256T frame, cast iron, rigid base mount. | Stock | 1737
GT1028A | Marathon Globetrotter premium efficiency AC induction motor, general purpose, inverter rated and severe duty, 25hp, 3-phase, 208-230/460 VAC, 1800rpm, TEFC, NEMA 284T frame, cast iron, rigid base mount. | Stock | 2112
GT1031A | Marathon Globetrotter premium efficiency AC induction motor, general purpose, inverter rated and severe duty, 30hp, 3-phase, 208-230/460 VAC, 1800rpm, TEFC, NEMA 286T frame, cast iron, rigid base mount. | Stock | 2213
GT1034A | Marathon Globetrotter premium efficiency AC induction motor, general purpose, inverter rated and severe duty, 40hp, 3-phase, 230/460 VAC, 1800rpm, TEFC, NEMA 324T frame, cast iron, rigid base mount. | Stock | 2827
GT1037A | Marathon Globetrotter premium efficiency AC induction motor, general purpose, inverter rated and severe duty, 50hp, 3-phase, 230/460 VAC, 1800rpm, TEFC, NEMA 326T frame, cast iron, rigid base mount. | Stock | 3013
GT1040A | Marathon Globetrotter premium efficiency AC induction motor, general purpose, inverter rated and severe duty, 60hp, 3-phase, 230/460 VAC, 1800rpm, TEFC, NEMA 364T frame, cast iron, rigid base mount. | from vendor up to 3 business days | 4460
GT1043A | Marathon Globetrotter premium efficiency AC induction motor, general purpose, inverter rated and severe duty, 75hp, 3-phase, 230/460 VAC, 1800rpm, TEFC, NEMA 365T frame, cast iron, rigid base mount. | from vendor up to 3 business days | 5462
GT1046A | Marathon Globetrotter premium efficiency AC induction motor, general purpose, inverter rated and severe duty, 100hp, 3-phase, 230/460 VAC, 1800rpm, TEFC, NEMA 405T frame, cast iron, rigid base mount. | from vendor up to 3 business days | 7106
GT1049A | Marathon Globetrotter premium efficiency AC induction motor, general purpose, inverter rated and severe duty, 125hp, 3-phase, 460 VAC, 1800rpm, TEFC, NEMA 444T frame, cast iron, rigid base mount. | from vendor up to 3 business days | 10183
GT1052A | Marathon Globetrotter premium efficiency AC induction motor, general purpose, inverter rated and severe duty, 150hp, 3-phase, 460 VAC, 1800rpm, TEFC, NEMA 445T frame, cast iron, rigid base mount. | from vendor up to 3 business days | 11163
GT1055A | Marathon Globetrotter premium efficiency AC induction motor, general purpose, inverter rated and severe duty, 200hp, 3-phase, 460 VAC, 1800rpm, TEFC, NEMA 447T frame, cast iron, rigid base mount. | from vendor up to 3 business days | 13017
GT1210A | Marathon Globetrotter premium efficiency AC induction motor, general purpose and inverter rated, 3hp, 3-phase, 230/460 VAC, 1800rpm, TEFC, NEMA 182TC frame, rolled steel, C-face/rigid base mount. | Stock | 595
GT1212A | Marathon Globetrotter premium efficiency AC induction motor, general purpose and inverter rated, 5hp, 3-phase, 230/460 VAC, 3600rpm, TEFC, NEMA 184TC frame, rolled steel, C-face/rigid base mount. | Stock | 597
GT1213A | Marathon Globetrotter premium efficiency AC induction motor, general purpose and inverter rated, 5hp, 3-phase, 230/460 VAC, 1800rpm, TEFC, NEMA 184TC frame, rolled steel, C-face/rigid base mount. | Stock | 634
GT1216A | Marathon Globetrotter premium efficiency AC induction motor, general purpose and inverter rated, 7-1/2hp, 3-phase, 230/460 VAC, 1800rpm, TEFC, NEMA 213TC frame, rolled steel, C-face/rigid base mount. | Stock | 892
GT1218A | Marathon Globetrotter premium efficiency AC induction motor, general purpose and inverter rated, 10hp, 3-phase, 230/460 VAC, 3600rpm, TEFC, NEMA 215TC frame, rolled steel, C-face/rigid base mount. | Stock | 952
GT1219A | Marathon Globetrotter premium efficiency AC induction motor, general purpose and inverter rated, 10hp, 3-phase, 230/460 VAC, 1800rpm, TEFC, NEMA 215TC frame, rolled steel, C-face/rigid base mount. | Stock | 1030
GT1222A | Marathon Globetrotter premium efficiency AC induction motor, general purpose, inverter rated and severe duty, 15hp, 3-phase, 230/460 VAC, 1800rpm, TEFC, NEMA 254TC frame, cast iron, C-face/rigid base mount. | Stock | 1599
GT1225A | Marathon Globetrotter premium efficiency AC induction motor, general purpose, inverter rated and severe duty, 20hp, 3-phase, 230/460 VAC, 1800rpm, TEFC, NEMA 256TC frame, cast iron, C-face/rigid base mount. | Stock | 1727
GV-BKT | NITRA 90 degree mounting bracket, plated steel. For use with all GVP and GVS valves. | Stock | 3.5
GV-CAM | NITRA roller cam actuator, for use with all GVP and GVS valves. | Stock | 14.5
GVP-211C-12D | NITRA solenoid valve, 2-way, 2-position, N.C., single solenoid spring return, 10mm wide body, Cv=0.013, 12 VDC, miniature pin plug. | Stock | 41
GVP-211C-24D | NITRA solenoid valve, 2-way, 2-position, N.C., single solenoid spring return, 10mm wide body, Cv=0.013, 24 VDC, miniature pin plug. | Stock | 41
GVP-221C-12D | NITRA solenoid valve, 2-way, 2-position, N.C., single solenoid spring return, 15mm wide body, Cv=0.047, 12 VDC, 300mm 24AWG pigtail. | Stock | 36
GVP-311C-12D | NITRA solenoid valve, 3-way, 2-position, N.C., single solenoid spring return, 10mm wide body, Cv=0.013, 12 VDC, miniature pin plug. | Stock | 41
GVP-311C-24D | NITRA solenoid valve, 3-way, 2-position, N.C., single solenoid spring return, 10mm wide body, Cv=0.013, 24 VDC, miniature pin plug. | Stock | 41
GVP-311CL-24D | NITRA solenoid valve, 3-way, 2-position, N.C., single latching solenoid spring return, 10mm wide body, Cv=0.013, 24 VDC, miniature pin plug. | Stock | 64
GVP-321C-12D | NITRA solenoid valve, 3-way, 2-position, N.C., single solenoid spring return, 15mm wide body, Cv=0.047, 12 VDC, 300mm 24AWG pigtail. | Stock | 36
GVP-321C-24D | NITRA solenoid valve, 3-way, 2-position, N.C., single solenoid spring return, 15mm wide body, Cv=0.047, 24 VDC, 300mm 24AWG pigtail. | Stock | 36
GVP-321CL-12D | NITRA solenoid valve, 3-way, 2-position, N.C., single latching solenoid spring return, 15mm wide body, Cv=0.047, 12 VDC, 300mm 24AWG pigtail. | Stock | 63
GVP-3C1F-PB | NITRA manual valve, 3-port (3-way), 2-position, N.C., pushbutton, spring return, 90-degree ports, 1/8in female NPT inlet(s), 1/8in female NPT outlet(s), (1) vent hole exhaust(s), Cv=0.29, through panel mount. | Stock | 32
GVP-3C1F-TD | NITRA manual valve, 3-port (3-way), 2-position, N.C., toggle style actuator, detented, 90-degree ports, 1/8in female NPT inlet(s), 1/8in female NPT outlet(s), (1) vent hole exhaust(s), Cv=0.23, through panel mount. | Stock | 37
GVP-3C1M2P-PB | NITRA manual valve, 3-port (3-way), 2-position, N.C., pushbutton, spring return, 90-degree ports, 1/8in male NPT inlet(s), 1/4in tube outlet(s), (1) vent hole exhaust(s), Cv=0.29, through panel mount. | Stock | 35
GVP-3C1M2P-TD | NITRA manual valve, 3-port (3-way), 2-position, N.C., toggle style actuator, detented, 90-degree ports, 1/8in male NPT inlet(s), 1/4in tube outlet(s), (1) vent hole exhaust(s), Cv=0.23, through panel mount. | Stock | 39
GVP-3C2P-PB | NITRA manual valve, 3-port (3-way), 2-position, N.C., pushbutton, spring return, 90-degree ports, 1/4in tube inlet(s), 1/4in tube outlet(s), (1) vent hole exhaust(s), Cv=0.29, through panel mount. | Stock | 36.5
GVP-3C2P-TD | NITRA manual valve, 3-port (3-way), 2-position, N.C., toggle style actuator, detented, 90-degree ports, 1/4in tube inlet(s), 1/4in tube outlet(s), (1) vent hole exhaust(s), Cv=0.23, through panel mount. | Stock | 38
GVS-231F-TD | NITRA manual valve, 2-way, 3-position, center closed, toggle style actuator, detented, 1/8in female NPT inlet(s), 1/8in female NPT outlet(s), Cv=0.54, through panel mount. | Stock | 67
GVS-231F-TM | NITRA manual valve, 2-way, 3-position, center closed, toggle style actuator, spring return, 1/8in female NPT inlet(s), 1/8in female NPT outlet(s), Cv=0.54, through panel mount. | Stock | 70
GVS-331F-TD | NITRA manual valve, 3-port (3-way), 3-position, center exhaust, toggle style actuator, detented, 1/8in female NPT inlet(s), 1/8in female NPT outlet(s), (1) vent hole exhaust(s), Cv=0.54, through panel mount. | Stock | 67
GVS-331F-TM | NITRA manual valve, 3-port (3-way), 3-position, center exhaust, toggle style actuator, spring return, 1/8in female NPT inlet(s), 1/8in female NPT outlet(s), (1) vent hole exhaust(s), Cv=0.54, through panel mount. | Stock | 67
GVS-3C0F-PB-SS | NITRA manual valve, 3-port (3-way), 2-position, N.C., pushbutton, spring return, 90-degree ports, #10-32 female threaded inlet(s), #10-32 female threaded outlet(s), #10-32 female threaded exhaust(s), Cv=0.27, through panel mount. | Stock | 40
GVS-3C0F-TD-SS | NITRA manual valve, 3-port (3-way), 2-position, N.C., toggle style actuator, detented, 90-degree ports, #10-32 female threaded inlet(s), #10-32 female threaded outlet(s), #10-32 female threaded exhaust(s), Cv=0.27, through panel mount. | Stock | 41.5
GVS-3C1F-PB | NITRA manual valve, 3-port (3-way), 2-position, N.C., pushbutton, spring return, 1/8in female NPT inlet(s), 1/8in female NPT outlet(s), (1) vent hole exhaust(s), Cv=0.42, through panel mount. | Stock | 25.5
GVS-3C1F-TD | NITRA manual valve, 3-port (3-way), 2-position, N.C., toggle style actuator, detented, 1/8in female NPT inlet(s), 1/8in female NPT outlet(s), vent hole exhaust(s), Cv=0.42, through panel mount. | Stock | 29
GVS-3CS1F-PB | NITRA manual valve, 3-port (3-way), 2-position, N.C., pushbutton, spring return, side ports, 1/8in female NPT inlet(s), 1/8in female NPT outlet(s), 1/8in female NPT exhaust(s), Cv=0.42, through panel mount. | Stock | 35
GVS-3CS1F-TD | NITRA manual valve, 3-port (3-way), 2-position, N.C., toggle style actuator, detented, side ports, 1/8in female NPT inlet(s), 1/8in female NPT outlet(s), 1/8in female NPT exhaust(s), Cv=0.42, through panel mount. | Stock | 37
GVS-520F-PB | NITRA manual valve, 5-port (4-way), 2-position, pushbutton, spring return, #10-32 female threaded inlet(s), #10-32 female threaded outlet(s), #10-32 female threaded exhaust(s), Cv=0.23, through panel mount. | Stock | 32
GVS-520F-TD | NITRA manual valve, 5-port (4-way), 2-position, toggle style actuator, detented, #10-32 female threaded inlet(s), #10-32 female threaded outlet(s), #10-32 female threaded exhaust(s), Cv=0.23, through panel mount. | Stock | 34
GVS-521F-PB | NITRA manual valve, 5-port (4-way), 2-position, pushbutton, spring return, 1/8in female NPT inlet(s), 1/8in female NPT outlet(s), 1/8in female NPT exhaust(s), Cv=0.37, through panel mount. | Stock | 36.5
GVS-521F-TD | NITRA manual valve, 5-port (4-way), 2-position, toggle style actuator, detented, 1/8in female NPT inlet(s), 1/8in female NPT outlet(s), 1/8in female NPT exhaust(s), Cv=0.37, through panel mount. | Stock | 38
GV-TMB | NITRA thumb actuator, for use with all GVP and GVS valves. | Stock | 13.5
GWR-1600-C | ProSense coaxial guided wave radar water and oil level sensor, 1570mm maximum sensing range, Output: switch, Output 2: switch or analog, 18 to 30 VDC operating voltage, G3/4 male BSPP process connection. | Stock | 363
GWR-1600-P | ProSense probe guided wave radar water level sensor, 1570mm maximum sensing range, Output: switch, Output 2: switch or analog, 18 to 30 VDC operating voltage, 3/4in male NPT process connection. | Stock | 363
GWR-C1000 | ProSense coaxial tube, 1000mm length, 3/4in male NPT process connection, stainless steel. For use with GWR-1600-C guided wave radar level sensors. (1) centering piece included. | Stock | 71
GWR-C1200 | ProSense coaxial tube, 1200mm length, 3/4in male NPT process connection, stainless steel. For use with GWR-1600-C guided wave radar level sensors. (1) centering piece included. | Stock | 85
GWR-C1600 | ProSense coaxial tube, 1600mm length, 3/4in male NPT process connection, stainless steel. For use with GWR-1600-C guided wave radar level sensors. (2) centering pieces included. | Stock | 92
GWR-C240 | ProSense coaxial tube, 240mm length, 3/4in male NPT process connection, stainless steel. For use with GWR-1600-C guided wave radar level sensors. (1) centering piece included. | Stock | 51
GWR-C450 | ProSense coaxial tube, 450mm length, 3/4in male NPT process connection, stainless steel. For use with GWR-1600-C guided wave radar level sensors. (1) centering piece included. | Stock | 57
GWR-C700 | ProSense coaxial tube, 700mm length, 3/4in male NPT process connection, stainless steel. For use with GWR-1600-C guided wave radar level sensors. (1) centering piece included. | Stock | 65
GWR-CC | ProSense centering pieces, replacement. For use with GWR-C series coaxial tubes. Hardware and seals included. | Stock | 14
GWR-FPLT | ProSense flange plate, stainless steel, 3/4in female NPT. For use with GWR-1600-C with GWR-C series coaxial tubes or GWR-1600-P guided wave radar level sensor. | Stock | 38.5
GWR-LPLT | ProSense launching plate, stainless steel, 3/4in female NPT. For use with GWR-1600-C with GWR-C series coaxial tubes or GWR-1600-P guided wave radar level sensor. | Stock | 38
GWR-P1000 | ProSense level sensing probe, 1000mm length, stainless steel. For use with GWR-1600-C and GWR-1600-P guided wave radar level sensors and CLC series conductive level controllers. | Stock | 31
GWR-P1200 | ProSense level sensing probe, 1200mm length, stainless steel. For use with GWR-1600-C and GWR-1600-P guided wave radar level sensors and CLC series conductive level controllers. | Stock | 40
GWR-P1600 | ProSense level sensing probe, 1600mm length, stainless steel. For use with GWR-1600-C and GWR-1600-P guided wave radar level sensors and CLC series conductive level controllers. | Stock | 46.5
GWR-P240 | ProSense level sensing probe, 240mm length, stainless steel. For use with GWR-1600-C and GWR-1600-P guided wave radar level sensors and CLC series conductive level controllers. | Stock | 15.5
GWR-P450 | ProSense level sensing probe, 450mm length, stainless steel. For use with GWR-1600-C and GWR-1600-P guided wave radar level sensors and CLC series conductive level controllers. | Stock | 17
GWR-P700 | ProSense level sensing probe, 700mm length, stainless steel. For use with GWR-1600-C and GWR-1600-P guided wave radar level sensors and CLC series conductive level controllers. | Stock | 21.5
GX3-AN-1E | AutomationDirect photoelectric sensor, rectangular, plastic, diffuse with background suppression, right-angle lens, 100mm sensing distance, light-on, NPN, 1 kHz switching frequency, 4-pin M12 quick-disconnect. | Stock | 59
GX3-AN-2E | AutomationDirect photoelectric sensor, rectangular, plastic, diffuse with background suppression, right-angle lens, 150mm sensing distance, light-on, NPN, 1 kHz switching frequency, 4-pin M12 quick-disconnect. | Stock | 59
GX3-AP-1E | AutomationDirect photoelectric sensor, rectangular, plastic, diffuse with background suppression, right-angle lens, 100mm sensing distance, light-on, PNP, 1 kHz switching frequency, 4-pin M12 quick-disconnect. | Stock | 59
GX3-AP-2E | AutomationDirect photoelectric sensor, rectangular, plastic, diffuse with background suppression, right-angle lens, 150mm sensing distance, light-on, PNP, 1 kHz switching frequency, 4-pin M12 quick-disconnect. | Stock | 59
GXE-00-1E | AutomationDirect photoelectric sensor, rectangular, plastic housing, through-beam emitter, right-angle lens, visible red light emission, 20m sensing distance, 10-30 VDC operating voltage, 2-wire, 4-pin M12 quick-disconnect. | Stock | 36.5
GXM31D2474 | Micro Detectors hex nut, nickel-plated brass, M12 x 1. Package of 6. For use with 12mm sensors. | Stock | 7.5
GXM3GD2340 | Micro Detectors hex nut, nickel-plated brass, M8 x 1. Package of 6. For use with 8mm sensors. | Stock | 3
GXM3MD2439 | Micro Detectors hex nut, nickel-plated brass, M18 x 1. Package of 6. For use with 18mm sensors. | Stock | 7.5
GXM3PD2013 | Micro Detectors hex nut, nickel-plated brass, M30 x 1.5. Package of 6. For use with 30mm sensors. | Stock | 12.5
GXP-AN-1E | AutomationDirect photoelectric sensor, rectangular, polarized retroreflective, right-angle lens, visible red light emission, 4m sensing distance, light-on, NPN, 3-wire, 4-pin M12 quick-disconnect. | Stock | 47.5
GXP-AP-1E | AutomationDirect photoelectric sensor, rectangular, polarized retroreflective, right-angle lens, visible red light emission, 4m sensing distance, light-on, PNP, 3-wire, 4-pin M12 quick-disconnect. | Stock | 47.5
GXP-CN-1E | AutomationDirect photoelectric sensor, rectangular, polarized retroreflective, right-angle lens, visible red light emission, 4m sensing distance, dark-on, NPN, 3-wire, 4-pin M12 quick-disconnect. | Stock | 47.5
GXP-CP-1E | AutomationDirect photoelectric sensor, rectangular, polarized retroreflective, right-angle lens, visible red light emission, 4m sensing distance, dark-on, PNP, 3-wire, 4-pin M12 quick-disconnect. | Stock | 47.5
GXR-AP-1E | AutomationDirect photoelectric sensor, rectangular, plastic housing, through-beam receiver, right-angle lens, 20m sensing distance, 10-30 VDC operating voltage, light-on, PNP, 3-wire, 4-pin M12 quick-disconnect. | Stock | 42.5
GXR-CN-1E | AutomationDirect photoelectric sensor, rectangular, plastic housing, through-beam receiver, right-angle lens, 20m sensing distance, 10-30 VDC operating voltage, dark-on, NPN, 3-wire, 4-pin M12 quick-disconnect. | Stock | 42.5
GXR-CP-1E | AutomationDirect photoelectric sensor, rectangular, plastic housing, through-beam receiver, right-angle lens, 20m sensing distance, 10-30 VDC operating voltage, dark-on, PNP, 3-wire, 4-pin M12 quick-disconnect. | Stock | 42.5
H01B | Merz rotary handle, round, black/gray, external front mount, 2-position, lockable in OFF only, NEMA 4/4X. For use with Merz ML1 switch bodies in DIN rail applications with non-hinged doors. Shaft adapter and mounting screws included. | Stock | 11.5
H01R | Merz rotary handle, round, red/yellow, external front mount, 2-position, lockable in OFF only, NEMA 4/4X. For use with Merz ML1 switch bodies in DIN rail applications with non-hinged doors. Shaft adapter and mounting screws included. | Stock | 11.5
H02B | Merz rotary handle, round, black/gray, external front mount, 2-position, lockable in OFF only, NEMA 4/4X. For use with Merz ML2 & ML3 switch bodies in DIN rail applications with non-hinged doors. Shaft adapter and mounting screws included. | Stock | 13
H02R | Merz rotary handle, round, red/yellow, external front mount, 2-position, lockable in OFF only, NEMA 4/4X. For use with Merz ML2 & ML3 switch bodies in DIN rail applications with non-hinged doors. Shaft adapter and mounting screws included. | Stock | 13
H05B | Merz rotary handle, round, black/gray, external front mount, 2-position, lockable in OFF only, NEMA 4/4X. For use with Merz ML1 switch bodies in DIN rail applications with hinged doors. Shaft adapter and mounting screws included. | Stock | 11.5
H05R | Merz rotary handle, round, red/yellow, external front mount, 2-position, lockable in OFF only, NEMA 4/4X. For use with Merz ML1 switch bodies in DIN rail applications with hinged doors. Shaft adapter and mounting screws included. | Stock | 11.5
H06B | Merz rotary handle, round, black/gray, external front mount, 2-position, lockable in OFF only, NEMA 4/4X. For use with Merz ML2 & ML3 switch bodies in DIN rail applications with hinged doors. Shaft adapter and mounting screws included. | Stock | 13
H06R | Merz rotary handle, round, red/yellow, external front mount, 2-position, lockable in OFF only, NEMA 4/4X. For use with Merz ML2 & ML3 switch bodies in DIN rail applications with hinged doors. Shaft adapter and mounting screws included. | Stock | 13
H0-CTRIO2 | DirectLOGIC DL05/06 pulse combo module, 250 kHz maximum switching frequency, 4 high-speed input point(s), sinking/sourcing, single-ended encoder input(s), 2 high-speed output point(s), sinking/sourcing, single-ended output(s). | Stock | 298
H0-ECOM100 | DirectLOGIC DL05/06 communication module, Modbus TCP, 1 port, (1) Ethernet 10/100Base-T (RJ45) port(s). For use with DL05 and DL06 PLCs. | Stock | 304
H10084HCF-6P-P10 | Integra Premium series enclosure, NEMA 1/2/3/3R/3S/4/4X/6/6P/12/13, 10 x 8 x 4in (HxWxD), wall mount, polycarbonate, light gray, gloss finish, clear polycarbonate hinged screw cover. | Stock | 133 | 138
H10084HCFNL-P10 | Integra Premium series enclosure, NEMA 1/2/3/3R/3S/4/4X/12/13, 10 x 8 x 4in (HxWxD), wall mount, polycarbonate, light gray, gloss finish, clear polycarbonate single-door, glass-filled nylon quick-release latch, padlock hasp and staple. | Stock | 137 | 143
H10084HF-6P-P10 | Integra Premium series enclosure, NEMA 1/2/3/3R/3S/4/4X/6/6P/12/13, 10 x 8 x 4in (HxWxD), wall mount, polycarbonate, light gray, gloss finish, hinged screw cover. | Stock | 118 | 123
H10084HFNL-P10 | Integra Premium series enclosure, NEMA 1/2/3/3R/3S/4/4X/12/13, 10 x 8 x 4in (HxWxD), wall mount, polycarbonate, light gray, gloss finish, single-door, glass-filled nylon quick-release latch, padlock hasp and staple. | Stock | 123 | 128
H10084SCF-P10 | Integra Premium series enclosure, NEMA 1/2/3/3R/3S/4/4X/6/6P/12/13, 10 x 8 x 4in (HxWxD), wall mount, polycarbonate, light gray, gloss finish, clear polycarbonate screw cover. | Stock | 125 | 130
H10084SF-P10 | Integra Premium series enclosure, NEMA 1/2/3/3R/3S/4/4X/6/6P/12/13, 10 x 8 x 4in (HxWxD), wall mount, polycarbonate, light gray, gloss finish, screw cover. | Stock | 112 | 116
H10086HCF-6P-P10 | Integra Premium series enclosure, NEMA 1/2/3/3R/3S/4/4X/6/6P/12/13, 10 x 8 x 6in (HxWxD), wall mount, polycarbonate, light gray, gloss finish, clear polycarbonate hinged screw cover. | Stock | 138 | 143
H10086HCFNL-P10 | Integra Premium series enclosure, NEMA 1/2/3/3R/3S/4/4X/12/13, 10 x 8 x 6in (HxWxD), wall mount, polycarbonate, light gray, gloss finish, clear polycarbonate single-door, glass-filled nylon quick-release latch, padlock hasp and staple. | Stock | 144 | 150
H10086HF-6P-P10 | Integra Premium series enclosure, NEMA 1/2/3/3R/3S/4/4X/5/6/6P/12/13, 10 x 8 x 6in (HxWxD), wall mount, polycarbonate, light gray, gloss finish, hinged screw cover. | Stock | 124 | 129
H10086HFNL-P10 | Integra Premium series enclosure, NEMA 1/2/3/3R/3S/4/4X/12/13, 10 x 8 x 6in (HxWxD), wall mount, polycarbonate, light gray, gloss finish, single-door, glass-filled nylon quick-release latch, padlock hasp and staple. | Stock | 131 | 136
H10086SCF-P10 | Integra Premium series enclosure, NEMA 1/2/3/3R/3S/4/4X/6/6P/12/13, 10 x 8 x 6in (HxWxD), wall mount, polycarbonate, light gray, gloss finish, clear polycarbonate screw cover. | Stock | 130 | 135
H10086SF-P10 | Integra Premium series enclosure, NEMA 1/2/3/3R/3S/4/4X/6/6P/12/13, 10 x 8 x 6in (HxWxD), wall mount, polycarbonate, light gray, gloss finish, screw cover. | Stock | 117 | 122
H100M005MD-M | NITRA pneumatic cylinder, compact extruded, 100mm bore, 32mm rod diameter, 5mm stroke, double acting, magnetic piston, tapped end caps mount. | Stock | 206
H100M010MD-M | NITRA pneumatic cylinder, compact extruded, 100mm bore, 32mm rod diameter, 10mm stroke, double acting, magnetic piston, tapped end caps mount. | Stock | 226
H100M015MD-M | NITRA pneumatic cylinder, compact extruded, 100mm bore, 32mm rod diameter, 15mm stroke, double acting, magnetic piston, tapped end caps mount. | Stock | 230
H100M020MD-M | NITRA pneumatic cylinder, compact extruded, 100mm bore, 32mm rod diameter, 20mm stroke, double acting, magnetic piston, tapped end caps mount. | Stock | 232
H100M025MD-M | NITRA pneumatic cylinder, compact extruded, 100mm bore, 32mm rod diameter, 25mm stroke, double acting, magnetic piston, tapped end caps mount. | Stock | 236
H100M030MD-M | NITRA pneumatic cylinder, compact extruded, 100mm bore, 32mm rod diameter, 30mm stroke, double acting, magnetic piston, tapped end caps mount. | Stock | 238
H100M040MD-M | NITRA pneumatic cylinder, compact extruded, 100mm bore, 32mm rod diameter, 40mm stroke, double acting, magnetic piston, tapped end caps mount. | Stock | 244
H100M050MD-M | NITRA pneumatic cylinder, compact extruded, 100mm bore, 32mm rod diameter, 50mm stroke, double acting, magnetic piston, tapped end caps mount. | Stock | 250
H100M075MD-M | NITRA pneumatic cylinder, compact extruded, 100mm bore, 32mm rod diameter, 75mm stroke, double acting, magnetic piston, tapped end caps mount. | Stock | 206
H100M100MD-M | NITRA pneumatic cylinder, compact extruded, 100mm bore, 32mm rod diameter, 100mm stroke, double acting, magnetic piston, tapped end caps mount. | Stock | 279
H10B | Merz rotary handle, pistol, black/gray, direct mount, 2-position, lockable in OFF only, NEMA 1. For use with Merz ML1 switch bodies in DIN rail applications. On-off faceplate included. | Stock | 6.5
H10R | Merz rotary handle, pistol, red/yellow, direct mount, 2-position, lockable in OFF only, NEMA 1. For use with Merz ML1 switch bodies in DIN rail applications. On-off faceplate included. | Stock | 6.5
H11B | Merz rotary handle, pistol, black/gray, direct mount, 2-position, lockable in OFF only, NEMA 1. For use with Merz ML2 switch bodies in DIN rail applications. On-off faceplate included. | Stock | 8
H11R | Merz rotary handle, pistol, red/yellow, direct mount, 2-position, lockable in OFF only, NEMA 1. For use with Merz ML2 switch bodies in DIN rail applications. On-off faceplate included. | Stock | 8
H12104HCF-6P-P10 | Integra Premium series enclosure, NEMA 1/2/3/3R/3S/4/4X/6/6P/12/13, 12 x 10 x 4in (HxWxD), wall mount, polycarbonate, light gray, gloss finish, clear polycarbonate hinged screw cover. | Stock | 150 | 156
H12104HCFNL-P10 | Integra Premium series enclosure, NEMA 1/2/3/3R/3S/4/4X/12/13, 12 x 10 x 4in (HxWxD), wall mount, polycarbonate, light gray, gloss finish, clear polycarbonate single-door, glass-filled nylon quick-release latch, padlock hasp and staple. | Stock | 167 | 173
H12104HF-6P-P10 | Integra Premium series enclosure, NEMA 1/2/3/3R/3S/4/4X/6/6P/12/13, 12 x 10 x 4in (HxWxD), wall mount, polycarbonate, light gray, gloss finish, hinged screw cover. | Stock | 134 | 140
H12104HFNL-P10 | Integra Premium series enclosure, NEMA 1/2/3/3R/3S/4/4X/12/13, 12 x 10 x 4in (HxWxD), wall mount, polycarbonate, light gray, gloss finish, single-door, glass-filled nylon quick-release latch, padlock hasp and staple. | Stock | 150 | 156
H12104SCF-P10 | Integra Premium series enclosure, NEMA 1/2/3/3R/3S/4/4X/6/6P/12/13, 12 x 10 x 4in (HxWxD), wall mount, polycarbonate, light gray, gloss finish, clear polycarbonate screw cover. | Stock | 146 | 152
H12104SF-P10 | Integra Premium series enclosure, NEMA 1/2/3/3R/3S/4/4X/6/6P/12/13, 12 x 10 x 4in (HxWxD), wall mount, polycarbonate, light gray, gloss finish, screw cover. | Stock | 127 | 132
H12106HCF-6P-P10 | Integra Premium series enclosure, NEMA 1/2/3/3R/3S/4/4X/6/6P/12/13, 12 x 10 x 6in (HxWxD), wall mount, polycarbonate, light gray, gloss finish, clear polycarbonate hinged screw cover. | Stock | 166 | 173
H12106HCFNL-P10 | Integra Premium series enclosure, NEMA 1/2/3/3R/3S/4/4X/12/13, 12 x 10 x 6in (HxWxD), wall mount, polycarbonate, light gray, gloss finish, clear polycarbonate single-door, glass-filled nylon quick-release latch, padlock hasp and staple. | Stock | 188
H12106HF-6P-P10 | Integra Premium series enclosure, NEMA 1/2/3/3R/3S/4/4X/6/6P/12/13, 12 x 10 x 6in (HxWxD), wall mount, polycarbonate, light gray, gloss finish, hinged screw cover. | Stock | 144 | 150
H12106HFNL-P10 | Integra Premium series enclosure, NEMA 1/2/3/3R/3S/4/4X/12/13, 12 x 10 x 6in (HxWxD), wall mount, polycarbonate, light gray, gloss finish, single-door, glass-filled nylon quick-release latch, padlock hasp and staple. | Stock | 169
H12106SCF-P10 | Integra Premium series enclosure, NEMA 1/2/3/3R/3S/4/4X/6/6P/12/13, 12 x 10 x 6in (HxWxD), wall mount, polycarbonate, light gray, gloss finish, clear polycarbonate screw cover. | Stock | 159 | 165
H12106SF-P10 | Integra Premium series enclosure, NEMA 1/2/3/3R/3S/4/4X/6/6P/12/13, 12 x 10 x 6in (HxWxD), wall mount, polycarbonate, light gray, gloss finish, screw cover. | Stock | 137 | 143
H12B | Merz rotary handle, pistol, black/gray, direct mount, 2-position, lockable in OFF only, NEMA 1. For use with Merz ML3 switch bodies in DIN rail applications. On-off faceplate included. | Stock | 11
H12M005MD-M | NITRA pneumatic cylinder, compact extruded, 12mm bore, 6mm rod diameter, 5mm stroke, double acting, magnetic piston, tapped end caps mount. | Stock | 36.5
H12M010MD-M | NITRA pneumatic cylinder, compact extruded, 12mm bore, 6mm rod diameter, 10mm stroke, double acting, magnetic piston, tapped end caps mount. | Stock | 38.5
H12M015MD-M | NITRA pneumatic cylinder, compact extruded, 12mm bore, 6mm rod diameter, 15mm stroke, double acting, magnetic piston, tapped end caps mount. | Stock | 39.5
H12M020MD-M | NITRA pneumatic cylinder, compact extruded, 12mm bore, 6mm rod diameter, 20mm stroke, double acting, magnetic piston, tapped end caps mount. | Stock | 41
H12M025MD-M | NITRA pneumatic cylinder, compact extruded, 12mm bore, 6mm rod diameter, 25mm stroke, double acting, magnetic piston, tapped end caps mount. | Stock | 42
H12M030MD-M | NITRA pneumatic cylinder, compact extruded, 12mm bore, 6mm rod diameter, 30mm stroke, double acting, magnetic piston, tapped end caps mount. | Stock | 43.5
H12M040MD-M | NITRA pneumatic cylinder, compact extruded, 12mm bore, 6mm rod diameter, 40mm stroke, double acting, magnetic piston, tapped end caps mount. | Stock | 50
H12M050MD-M | NITRA pneumatic cylinder, compact extruded, 12mm bore, 6mm rod diameter, 50mm stroke, double acting, magnetic piston, tapped end caps mount. | Stock | 56
H12R | Merz rotary handle, pistol, red/yellow, direct mount, 2-position, lockable in OFF only, NEMA 1. For use with Merz ML3 switch bodies in DIN rail applications. On-off faceplate included. | Stock | 11
H141206HCF-6P-P10 | Integra Premium series enclosure, NEMA 1/2/3/3R/3S/4/4X/5/6/6P/12/13, 14 x 12 x 6in (HxWxD), wall mount, polycarbonate, gray, gloss finish, clear polycarbonate hinged screw cover. | Stock | 186 | 193
H141206HCFNL-P10 | Integra Premium series enclosure, NEMA 1/2/3/3R/3S/4/4X/5/12/13, 14 x 12 x 6in (HxWxD), wall mount, polycarbonate, gray, gloss finish, clear polycarbonate single-door, glass-filled nylon quick-release latch, padlock hasp and staple. | Stock | 214 | 223
H141206HF-6P-P10 | Integra Premium series enclosure, NEMA 1/2/3/3R/3S/4/4X/5/6/6P/12/13, 14 x 12 x 6in (HxWxD), wall mount, polycarbonate, gray, gloss finish, hinged screw cover. | Stock | 172 | 179
H141206HFNL-P10 | Integra Premium series enclosure, NEMA 1/2/3/3R/3S/4/4X/5/12/13, 14 x 12 x 6in (HxWxD), wall mount, polycarbonate, gray, gloss finish, single-door, glass-filled nylon quick-release latch, padlock hasp and staple. | Stock | 204
H141206SCF-P10 | Integra Premium series enclosure, NEMA 1/2/3/3R/3S/4/4X/5/6/6P/12/13, 14 x 12 x 6in (HxWxD), wall mount, polycarbonate, gray, gloss finish, clear polycarbonate screw cover. | Stock | 175 | 182
H141206SF-P10 | Integra Premium series enclosure, NEMA 1/2/3/3R/3S/4/4X/5/6/6P/12/13, 14 x 12 x 6in (HxWxD), wall mount, polycarbonate, gray, gloss finish, screw cover. | Stock | 165 | 171
H15-1000L | WON H15 series standard rail, carbon steel, 13 x 15 x 1000mm. For use with H15 series bearings. | Stock | 179
H15-400L | WON H15 series standard rail, carbon steel, 13 x 15 x 400mm. For use with H15 series bearings. | Stock | 72
H15-580L | WON H15 series standard rail, carbon steel, 13 x 15 x 580mm. For use with H15 series bearings. | Stock | 104
H15-760L | WON H15 series standard rail, carbon steel, 13 x 15 x 760mm. For use with H15 series bearings. | Stock | 137
H15FSSG0 | WON H15 series standard bearing block, full ball recirculating bearing, flanged, end seal and inside seal, carbon steel. For use with H15 series rails. | Stock | 72
H15FUUG0 | WON H15 series standard bearing block, full ball recirculating bearing, flanged, end seal, carbon steel. For use with H15 series rails. | Stock | 64
H15RSSG0 | WON H15 series standard bearing block, full ball recirculating bearing, rectangular, end seal and inside seal, carbon steel. For use with H15 series rails. | Stock | 69
H15RUUG0 | WON H15 series standard bearing block, full ball recirculating bearing, rectangular, end seal, carbon steel. For use with H15 series rails. | Stock | 62
H161407HCF-6P-P10 | Integra Premium series enclosure, NEMA 1/2/3/3R/3S/4/4X/5/6/6P/12/13, 16 x 14 x 7in (HxWxD), wall mount, polycarbonate, gray, gloss finish, clear polycarbonate hinged screw cover. | Stock | 240 | 250
H161407HCFNL-P10 | Integra Premium series enclosure, NEMA 1/2/3/3R/3S/4/4X/5/12/13, 16 x 14 x 7in (HxWxD), wall mount, polycarbonate, gray, gloss finish, clear polycarbonate single-door, glass-filled nylon quick-release latch, padlock hasp and staple. | Stock | 260 | 271
H161407HF-6P-P10 | Integra Premium series enclosure, NEMA 1/2/3/3R/3S/4/4X/5/6/6P/12/13, 16 x 14 x 7in (HxWxD), wall mount, polycarbonate, gray, gloss finish, hinged screw cover. | Stock | 211 | 219
H161407HFNL-P10 | Integra Premium series enclosure, NEMA 1/2/3/3R/3S/4/4X/5/12/13, 16 x 14 x 7in (HxWxD), wall mount, polycarbonate, gray, gloss finish, single-door, glass-filled nylon quick-release latch, padlock hasp and staple. | Stock | 231 | 240
H161407SCF-P10 | Integra Premium series enclosure, NEMA 1/2/3/3R/3S/4/4X/5/6/6P/12/13, 16 x 14 x 7in (HxWxD), wall mount, polycarbonate, gray, gloss finish, clear polycarbonate screw cover. | Stock | 219 | 228
H161407SF-P10 | Integra Premium series enclosure, NEMA 1/2/3/3R/3S/4/4X/5/6/6P/12/13, 16 x 14 x 7in (HxWxD), wall mount, polycarbonate, gray, gloss finish, screw cover. | Stock | 196 | 204
H16M005MD-M | NITRA pneumatic cylinder, compact extruded, 16mm bore, 8mm rod diameter, 5mm stroke, double acting, magnetic piston, tapped end caps mount. | Stock | 49
H16M010MD-M | NITRA pneumatic cylinder, compact extruded, 16mm bore, 8mm rod diameter, 10mm stroke, double acting, magnetic piston, tapped end caps mount. | Stock | 50
H16M015MD-M | NITRA pneumatic cylinder, compact extruded, 16mm bore, 8mm rod diameter, 15mm stroke, double acting, magnetic piston, tapped end caps mount. | Stock | 52
H16M020MD-M | NITRA pneumatic cylinder, compact extruded, 16mm bore, 8mm rod diameter, 20mm stroke, double acting, magnetic piston, tapped end caps mount. | Stock | 53
H16M025MD-M | NITRA pneumatic cylinder, compact extruded, 16mm bore, 8mm rod diameter, 25mm stroke, double acting, magnetic piston, tapped end caps mount. | Stock | 55
H16M030MD-M | NITRA pneumatic cylinder, compact extruded, 16mm bore, 8mm rod diameter, 30mm stroke, double acting, magnetic piston, tapped end caps mount. | Stock | 56
H16M040MD-M | NITRA pneumatic cylinder, compact extruded, 16mm bore, 8mm rod diameter, 40mm stroke, double acting, magnetic piston, tapped end caps mount. | Stock | 62
H16M050MD-M | NITRA pneumatic cylinder, compact extruded, 16mm bore, 8mm rod diameter, 50mm stroke, double acting, magnetic piston, tapped end caps mount. | Stock | 68
H181610HCF-6P-P10 | Integra Premium series enclosure, NEMA 1/2/3/3R/3S/4/4X/5/6/6P/12/13, 18 x 16 x 10in (HxWxD), wall mount, polycarbonate, gray, gloss finish, clear polycarbonate hinged screw cover. | Stock | 268 | 279
H181610HCFNL-P10 | Integra Premium series enclosure, NEMA 1/2/3/3R/3S/4/4X/5/12/13, 18 x 16 x 10in (HxWxD), wall mount, polycarbonate, gray, gloss finish, clear polycarbonate single-door, glass-filled nylon quick-release latch, padlock hasp and staple. | Stock | 299 | 311
H181610HF-6P-P10 | Integra Premium series enclosure, NEMA 1/2/3/3R/3S/4/4X/5/6/6P/12/13, 18 x 16 x 10in (HxWxD), wall mount, polycarbonate, gray, gloss finish, hinged screw cover. | Stock | 243 | 253
H181610HFNL-P10 | Integra Premium series enclosure, NEMA 1/2/3/3R/3S/4/4X/5/12/13, 18 x 16 x 10in (HxWxD), wall mount, polycarbonate, gray, gloss finish, single-door, glass-filled nylon quick-release latch, padlock hasp and staple. | Stock | 271 | 282
H181610SCF-P10 | Integra Premium series enclosure, NEMA 1/2/3/3R/3S/4/4X/5/6/6P/12/13, 18 x 16 x 10in (HxWxD), wall mount, polycarbonate, gray, gloss finish, clear polycarbonate screw cover. | Stock | 247 | 257
H181610SF-P10 | Integra Premium series enclosure, NEMA 1/2/3/3R/3S/4/4X/5/6/6P/12/13, 18 x 16 x 10in (HxWxD), wall mount, polycarbonate, gray, gloss finish, screw cover. | Stock | 224 | 233
H2001B-3 | Eaton heater element, 0.254-0.411A. Package of 3. For use with C306DN3B overload relay. | Stock | 140
H2002B-3 | Eaton heater element, 0.375-0.607A. Package of 3. For use with C306DN3B overload relay. | Stock | 140
H2003B-3 | Eaton heater element, 0.560-0.907A. Package of 3. For use with C306DN3B overload relay. | Stock | 140
H2004B-3 | Eaton heater element, 0.814-1.32A. Package of 3. For use with C306DN3B overload relay. | Stock | 140
H2005B-3 | Eaton heater element, 1.2-1.96A. Package of 3. For use with C306DN3B overload relay. | Stock | 140
H2006B-3 | Eaton heater element, 1.79-2.9A. Package of 3. For use with C306DN3B overload relay. | Stock | 140
H2007B-3 | Eaton heater element, 2.15-3.49A. Package of 3. For use with C306DN3B overload relay. | Stock | 140
H2008B-3 | Eaton heater element, 3.23-5.23A. Package of 3. For use with C306DN3B overload relay. | Stock | 140
H2009B-3 | Eaton heater element, 4.55-7.4A. Package of 3. For use with C306DN3B overload relay. | Stock | 140
H20-1000L | WON H20 series standard rail, carbon steel, 16.5 x 20 x 1000mm. For use with H20 series bearings. | Stock | 185
H2010B-3 | Eaton heater element, 6.75-11.0A. Package of 3. For use with C306DN3B overload relay. | Stock | 140
H2011B-3 | Eaton heater element, 9.14-14.0A. Package of 3. For use with C306DN3B overload relay. | Stock | 140
H2012B-3 | Eaton heater element, 14.0-22.8A. Package of 3. For use with C306DN3B overload relay. | Stock | 140
H2013B-3 | Eaton heater element, 18.7-30.7A. Package of 3. For use with C306DN3B overload relay. | Stock | 140
H2014B-3 | Eaton heater element, 23.5-38.5A. Package of 3. For use with C306DN3B overload relay. | Stock | 140
H20-400L | WON H20 series standard rail, carbon steel, 16.5 x 20 x 400mm. For use with H20 series bearings. | Stock | 74
H20-580L | WON H20 series standard rail, carbon steel, 16.5 x 20 x 580mm. For use with H20 series bearings. | Stock | 106
H20-760L | WON H20 series standard rail, carbon steel, 16.5 x 20 x 760mm. For use with H20 series bearings. | Stock | 141
H20FSSG0 | WON H20 series standard bearing block, full ball recirculating bearing, flanged, end seal and inside seal, carbon steel. For use with H20 series rails. | Stock | 77
H20FUUG0 | WON H20 series standard bearing block, full ball recirculating bearing, flanged, end seal, carbon steel. For use with H20 series rails. | Stock | 70
H20M005MD-M | NITRA pneumatic cylinder, compact extruded, 20mm bore, 10mm rod diameter, 5mm stroke, double acting, magnetic piston, tapped end caps mount. | Stock | 59
H20M010MD-M | NITRA pneumatic cylinder, compact extruded, 20mm bore, 10mm rod diameter, 10mm stroke, double acting, magnetic piston, tapped end caps mount. | Stock | 61
H20M015MD-M | NITRA pneumatic cylinder, compact extruded, 20mm bore, 10mm rod diameter, 15mm stroke, double acting, magnetic piston, tapped end caps mount. | Stock | 62
H20M020MD-M | NITRA pneumatic cylinder, compact extruded, 20mm bore, 10mm rod diameter, 20mm stroke, double acting, magnetic piston, tapped end caps mount. | Stock | 63
H20M025MD-M | NITRA pneumatic cylinder, compact extruded, 20mm bore, 10mm rod diameter, 25mm stroke, double acting, magnetic piston, tapped end caps mount. | Stock | 64
H20M030MD-M | NITRA pneumatic cylinder, compact extruded, 20mm bore, 10mm rod diameter, 30mm stroke, double acting, magnetic piston, tapped end caps mount. | Stock | 65
H20M040MD-M | NITRA pneumatic cylinder, compact extruded, 20mm bore, 10mm rod diameter, 40mm stroke, double acting, magnetic piston, tapped end caps mount. | Stock | 68
H20M050MD-M | NITRA pneumatic cylinder, compact extruded, 20mm bore, 10mm rod diameter, 50mm stroke, double acting, magnetic piston, tapped end caps mount. | Stock | 71
H20M075MD-M | NITRA pneumatic cylinder, compact extruded, 20mm bore, 10mm rod diameter, 75mm stroke, double acting, magnetic piston, tapped end caps mount. | Stock | 73
H20M100MD-M | NITRA pneumatic cylinder, compact extruded, 20mm bore, 10mm rod diameter, 100mm stroke, double acting, magnetic piston, tapped end caps mount. | Stock | 79
H20RSSG0 | WON H20 series standard bearing block, full ball recirculating bearing, rectangular, end seal and inside seal, carbon steel. For use with H20 series rails. | Stock | 73
H20RUUG0 | WON H20 series standard bearing block, full ball recirculating bearing, rectangular, end seal, carbon steel. For use with H20 series rails. | Stock | 66
H24-EBC-M | User manual, free download only. For use with all H2-EBC and H4-EBC Ethernet base controller modules. | Stock | 0
H24-ERM-M | User manual, free download only. For use with all H2-ERM-100, H2-ERM-F, H4-ERM-100 and H4-ERM-F Ethernet remote master modules. | Stock | 0
H25-1000L | WON H25 series standard rail, carbon steel, 20 x 23 x 1000mm. For use with H25 series bearings. | Stock | 208
H25-400L | WON H25 series standard rail, carbon steel, 20 x 23 x 400mm. For use with H25 series bearings. | Stock | 82
H25-580L | WON H25 series standard rail, carbon steel, 20 x 23 x 580mm. For use with H25 series bearings. | Stock | 120
H25-760L | WON H25 series standard rail, carbon steel, 20 x 23 x 760mm. For use with H25 series bearings. | Stock | 158
H25FSSG0 | WON H25 series standard bearing block, full ball recirculating bearing, flanged, end seal and inside seal, carbon steel. For use with H25 series rails. | Stock | 96
H25FUUG0 | WON H25 series standard bearing block, full ball recirculating bearing, flanged, end seal, carbon steel. For use with H25 series rails. | Stock | 89
H25M005MD-M | NITRA pneumatic cylinder, compact extruded, 25mm bore, 12mm rod diameter, 5mm stroke, double acting, magnetic piston, tapped end caps mount. | Stock | 55
H25M010MD-M | NITRA pneumatic cylinder, compact extruded, 25mm bore, 12mm rod diameter, 10mm stroke, double acting, magnetic piston, tapped end caps mount. | Stock | 66
H25M015MD-M | NITRA pneumatic cylinder, compact extruded, 25mm bore, 12mm rod diameter, 15mm stroke, double acting, magnetic piston, tapped end caps mount. | Stock | 68
H25M020MD-M | NITRA pneumatic cylinder, compact extruded, 25mm bore, 12mm rod diameter, 20mm stroke, double acting, magnetic piston, tapped end caps mount. | Stock | 69
H25M025MD-M | NITRA pneumatic cylinder, compact extruded, 25mm bore, 12mm rod diameter, 25mm stroke, double acting, magnetic piston, tapped end caps mount. | Stock | 70
H25M030MD-M | NITRA pneumatic cylinder, compact extruded, 25mm bore, 12mm rod diameter, 30mm stroke, double acting, magnetic piston, tapped end caps mount. | Stock | 71
H25M040MD-M | NITRA pneumatic cylinder, compact extruded, 25mm bore, 12mm rod diameter, 40mm stroke, double acting, magnetic piston, tapped end caps mount. | Stock | 75
H25M050MD-M | NITRA pneumatic cylinder, compact extruded, 25mm bore, 12mm rod diameter, 50mm stroke, double acting, magnetic piston, tapped end caps mount. | Stock | 77
H25M075MD-M | NITRA pneumatic cylinder, compact extruded, 25mm bore, 12mm rod diameter, 75mm stroke, double acting, magnetic piston, tapped end caps mount. | Stock | 78
H25M100MD-M | NITRA pneumatic cylinder, compact extruded, 25mm bore, 12mm rod diameter, 100mm stroke, double acting, magnetic piston, tapped end caps mount. | Stock | 99
H25RSSG0 | WON H25 series standard bearing block, full ball recirculating bearing, rectangular, end seal and inside seal, carbon steel. For use with H25 series rails. | Stock | 93
H25RUUG0 | WON H25 series standard bearing block, full ball recirculating bearing, rectangular, end seal, carbon steel. For use with H25 series rails. | Stock | 85
H2-CTRIO2 | DirectLOGIC DL205 pulse combo module, 250 kHz maximum switching frequency, 8 high-speed input point(s), sinking/sourcing, single-ended encoder input(s), 4 high-speed output point(s), sinking/sourcing, single-ended output(s). | Stock | 445
H2-DM1 | Do-more H2 CPU, 64k words ladder memory, (1) RS-232 (RJ12) and (1) USB B port(s), battery included. | Stock | 411
H2-DM1E | Do-more H2 CPU, 64k words ladder memory, (1) RS-232 (RJ12), (1) Ethernet (RJ45) and (1) USB B port(s), battery included. | Stock | 549
H2-DM-M | Do-more H2 user manual, free download only. For use with Do-more H2 series CPUs, bases, discrete I/O, analog I/O and intelligent modules. | Stock | 0
H2-EBC100 | DirectLOGIC DL205 Ethernet base controller, (1) Ethernet 10/100Base-T (RJ45) port(s), Do-more Ethernet remote I/O, Modbus TCP/IP, TCP/IP, UDP/IP and IPX, up to 100 Mbps. | Stock | 465
H2-ECOM100 | DirectLOGIC DL205 communication module, Modbus TCP, 1 port, (1) Ethernet 10/100Base-T (RJ45) port(s). For use with D2-240, D2-250(-1), D2-260, D2-262 and Do-more H2 series CPU-based PLCs. | Stock | 423
H2-ERM100 | DirectLOGIC DL205 remote I/O module, 1 port, (1) Ethernet 10/100Base-T port(s). For use with D2-240, D2-250, D2-250-1, D2-260, D2-262 or Do-more H2 series CPUs. | Stock | 277
H2-SERIO | DirectLOGIC DL205 communication module, Do-more protocol, Modbus RTU and ASCII, 3 ports, buffered, (3) RS-232 (RJ12) port(s). For use with Do-more H2 series PLCs or an H2-EBC100-based system connected to a PC. | Stock | 252
H2-SERIO-4 | DirectLOGIC DL205 communication module, Do-more protocol, Modbus RTU and ASCII, 3 ports, buffered, (2) RS-232 (RJ12) and (1) RS-422/RS-485 port(s). For use with Do-more H2 series PLCs or an H2-EBC100-based system connected to a PC. | Stock | 252
H30-1000L | WON H30 series standard rail, carbon steel, 26 x 28 x 1000mm. For use with H30 series bearings. | Stock | 222
H30-360L | WON H30 series standard rail, carbon steel, 26 x 28 x 360mm. For use with H30 series bearings. | Stock | 80
H30-520L | WON H30 series standard rail, carbon steel, 26 x 28 x 520mm. For use with H30 series bearings. | Stock | 114
H30-760L | WON H30 series standard rail, carbon steel, 26 x 28 x 760mm. For use with H30 series bearings. | Stock | 167
H30FSSG0 | WON H30 series standard bearing block, full ball recirculating bearing, flanged, end seal and inside seal, carbon steel. For use with H30 series rails. | Stock | 108
H30FUUG0 | WON H30 series standard bearing block, full ball recirculating bearing, flanged, end seal, carbon steel. For use with H30 series rails. | Stock | 101
H30RSSG0 | WON H30 series standard bearing block, full ball recirculating bearing, rectangular, end seal and inside seal, carbon steel. For use with H30 series rails. | Stock | 104
H30RUUG0 | WON H30 series standard bearing block, full ball recirculating bearing, rectangular, end seal, carbon steel. For use with H30 series rails. | Stock | 97
H32M005MD-M | NITRA pneumatic cylinder, compact extruded, 32mm bore, 16mm rod diameter, 5mm stroke, double acting, magnetic piston, tapped end caps mount. | Stock | 79
H32M010MD-M | NITRA pneumatic cylinder, compact extruded, 32mm bore, 16mm rod diameter, 10mm stroke, double acting, magnetic piston, tapped end caps mount. | Stock | 81
H32M015MD-M | NITRA pneumatic cylinder, compact extruded, 32mm bore, 16mm rod diameter, 15mm stroke, double acting, magnetic piston, tapped end caps mount. | Stock | 82
H32M020MD-M | NITRA pneumatic cylinder, compact extruded, 32mm bore, 16mm rod diameter, 20mm stroke, double acting, magnetic piston, tapped end caps mount. | Stock | 83
H32M025MD-M | NITRA pneumatic cylinder, compact extruded, 32mm bore, 16mm rod diameter, 25mm stroke, double acting, magnetic piston, tapped end caps mount. | Stock | 84
H32M030MD-M | NITRA pneumatic cylinder, compact extruded, 32mm bore, 16mm rod diameter, 30mm stroke, double acting, magnetic piston, tapped end caps mount. | Stock | 87
H32M040MD-M | NITRA pneumatic cylinder, compact extruded, 32mm bore, 16mm rod diameter, 40mm stroke, double acting, magnetic piston, tapped end caps mount. | Stock | 89
H32M050MD-M | NITRA pneumatic cylinder, compact extruded, 32mm bore, 16mm rod diameter, 50mm stroke, double acting, magnetic piston, tapped end caps mount. | Stock | 91
H32M075MD-M | NITRA pneumatic cylinder, compact extruded, 32mm bore, 16mm rod diameter, 75mm stroke, double acting, magnetic piston, tapped end caps mount. | Stock | 98
H32M100MD-M | NITRA pneumatic cylinder, compact extruded, 32mm bore, 16mm rod diameter, 100mm stroke, double acting, magnetic piston, tapped end caps mount. | Stock | 106
H35-1000L | WON H35 series standard rail, carbon steel, 29 x 34 x 1000mm. For use with H35 series bearings. | Stock | 300
H35-360L | WON H35 series standard rail, carbon steel, 29 x 34 x 360mm. For use with H35 series bearings. | Stock | 108
H35-520L | WON H35 series standard rail, carbon steel, 29 x 34 x 520mm. For use with H35 series bearings. | Stock | 156
H35-760L | WON H35 series standard rail, carbon steel, 29 x 34 x 760mm. For use with H35 series bearings. | Stock | 227
H35FSSG0 | WON H35 series standard bearing block, full ball recirculating bearing, flanged, end seal and inside seal, carbon steel. For use with H35 series rails. | Stock | 153
H35FUUG0 | WON H35 series standard bearing block, full ball recirculating, flanged, end seal, carbon steel. For use with H35 series rails. | Stock | 146
H35RSSG0 | WON H35 series standard bearing block, full ball recirculating, rectangular, end seal and inside seal, carbon steel. For use with H35 series rails. | Stock | 147
H35RUUG0 | WON H35 series standard bearing block, full ball recirculating, rectangular, end seal, carbon steel. For use with H35 series rails. | Stock | 142
H401YF02Z1BF5 | GC Valves solenoid valve, 2-port (2-way), 2-position, N.C., stainless steel body, Viton/PTFE seal(s), 1/4in female NPT inlet(s), 1/4in female NPT outlet(s), Cv=1.1, 0 psi minimum operating pressure, 120 VAC operating voltage, 18mm DIN style wiring plug. | Stock | 237
H401YF02Z1CF5 | GC Valves solenoid valve, 2-port (2-way), 2-position, N.C., stainless steel body, Viton/PTFE seal(s), 3/8in female NPT inlet(s), 3/8in female NPT outlet(s), Cv=1.5, 0 psi minimum operating pressure, 120 VAC operating voltage, 18mm DIN style wiring plug. | Stock | 237
H401YF16Z1BF5 | GC Valves solenoid valve, 2-port (2-way), 2-position, N.C., stainless steel body, Viton/PTFE seal(s), 1/4in female NPT inlet(s), 1/4in female NPT outlet(s), Cv=1.1, 0 psi minimum operating pressure, 24 VDC operating voltage, 18mm DIN style wiring plug. | Stock | 237
H401YF16Z1CF5 | GC Valves solenoid valve, 2-port (2-way), 2-position, N.C., stainless steel body, Viton/PTFE seal(s), 3/8in female NPT inlet(s), 3/8in female NPT outlet(s), Cv=1.5, 0 psi minimum operating pressure, 24 VDC operating voltage, 18mm DIN style wiring plug. | Stock | 237
H40M005MD-M | NITRA pneumatic cylinder, compact extruded, 40mm bore, 16mm rod diameter, 5mm stroke, double acting, magnetic piston, tapped end caps mount. | Stock | 91
H40M010MD-M | NITRA pneumatic cylinder, compact extruded, 40mm bore, 16mm rod diameter, 10mm stroke, double acting, magnetic piston, tapped end caps mount. | Stock | 92
H40M015MD-M | NITRA pneumatic cylinder, compact extruded, 40mm bore, 16mm rod diameter, 15mm stroke, double acting, magnetic piston, tapped end caps mount. | Stock | 94
H40M020MD-M | NITRA pneumatic cylinder, compact extruded, 40mm bore, 16mm rod diameter, 20mm stroke, double acting, magnetic piston, tapped end caps mount. | Stock | 96
H40M025MD-M | NITRA pneumatic cylinder, compact extruded, 40mm bore, 16mm rod diameter, 25mm stroke, double acting, magnetic piston, tapped end caps mount. | Stock | 97
H40M030MD-M | NITRA pneumatic cylinder, compact extruded, 40mm bore, 16mm rod diameter, 30mm stroke, double acting, magnetic piston, tapped end caps mount. | Stock | 98
H40M040MD-M | NITRA pneumatic cylinder, compact extruded, 40mm bore, 16mm rod diameter, 40mm stroke, double acting, magnetic piston, tapped end caps mount. | Stock | 102
H40M050MD-M | NITRA pneumatic cylinder, compact extruded, 40mm bore, 16mm rod diameter, 50mm stroke, double acting, magnetic piston, tapped end caps mount. | Stock | 104
H40M075MD-M | NITRA pneumatic cylinder, compact extruded, 40mm bore, 16mm rod diameter, 75mm stroke, double acting, magnetic piston, tapped end caps mount. | Stock | 112
H40M100MD-M | NITRA pneumatic cylinder, compact extruded, 40mm bore, 16mm rod diameter, 100mm stroke, double acting, magnetic piston, tapped end caps mount. | Stock | 118
H4-CTRIO | DirectLOGIC DL405 pulse combo module, 100 kHz maximum switching frequency, 8 high-speed input point(s), sinking/sourcing, single-ended encoder input(s), 4 high-speed output point(s), sinking/sourcing, single-ended output(s). | Stock | 527
H4-EBC | DirectLOGIC DL405 Ethernet base controller, (1) Ethernet 10/100Base-T (RJ45) port(s), TCP/IP and IPX, up to 10 Mbps. | Stock | 836
H4-ECOM100 | DirectLOGIC DL405 communication module, Modbus TCP, 1 port, (1) Ethernet 10/100Base-T (RJ45) port(s). For use with all DL405 PLCs. | Stock | 805
H4-ERM100 | DirectLOGIC DL405 remote I/O module, 1 port, (1) Ethernet 10/100Base-T (RJ45) port(s). For use with all DL405 CPUs. | Stock | 410
H50M005MD-M | NITRA pneumatic cylinder, compact extruded, 50mm bore, 20mm rod diameter, 5mm stroke, double acting, magnetic piston, tapped end caps mount. | Stock | 107
H50M010MD-M | NITRA pneumatic cylinder, compact extruded, 50mm bore, 20mm rod diameter, 10mm stroke, double acting, magnetic piston, tapped end caps mount. | Stock | 110
H50M015MD-M | NITRA pneumatic cylinder, compact extruded, 50mm bore, 20mm rod diameter, 15mm stroke, double acting, magnetic piston, tapped end caps mount. | Stock | 113
H50M020MD-M | NITRA pneumatic cylinder, compact extruded, 50mm bore, 20mm rod diameter, 20mm stroke, double acting, magnetic piston, tapped end caps mount. | Stock | 114
H50M025MD-M | NITRA pneumatic cylinder, compact extruded, 50mm bore, 20mm rod diameter, 25mm stroke, double acting, magnetic piston, tapped end caps mount. | Stock | 116
H50M030MD-M | NITRA pneumatic cylinder, compact extruded, 50mm bore, 20mm rod diameter, 30mm stroke, double acting, magnetic piston, tapped end caps mount. | Stock | 117
H50M040MD-M | NITRA pneumatic cylinder, compact extruded, 50mm bore, 20mm rod diameter, 40mm stroke, double acting, magnetic piston, tapped end caps mount. | Stock | 122
H50M050MD-M | NITRA pneumatic cylinder, compact extruded, 50mm bore, 20mm rod diameter, 50mm stroke, double acting, magnetic piston, tapped end caps mount. | Stock | 125
H50M075MD-M | NITRA pneumatic cylinder, compact extruded, 50mm bore, 20mm rod diameter, 75mm stroke, double acting, magnetic piston, tapped end caps mount. | Stock | 135
H50M100MD-M | NITRA pneumatic cylinder, compact extruded, 50mm bore, 20mm rod diameter, 100mm stroke, double acting, magnetic piston, tapped end caps mount. | Stock | 144
H6064HCF-6P-P10 | Integra Premium series enclosure, NEMA 1/2/3/3R/3S/4/4X/6/6P/12/13, 6 x 6 x 4in (HxWxD), wall mount, polycarbonate, light gray, gloss finish, clear polycarbonate hinged screw cover. | Stock | 96 | 100
H6064HCFNL-P10 | Integra Premium series enclosure, NEMA 1/2/3/3R/3S/4/4X/12/13, 6 x 6 x 4in (HxWxD), wall mount, polycarbonate, light gray, gloss finish, clear polycarbonate single-door, glass-filled nylon quick-release latch, padlock hasp and staple. | Stock | 106 | 110
H6064HF-6P-P10 | Integra Premium series enclosure, NEMA 1/2/3/3R/3S/4/4X/6/6P/12/13, 6 x 6 x 4in (HxWxD), wall mount, polycarbonate, light gray, gloss finish, hinged screw cover. | Stock | 85 | 88
H6064HFNL-P10 | Integra Premium series enclosure, NEMA 1/2/3/3R/3S/4/4X/12/13, 6 x 6 x 4in (HxWxD), wall mount, polycarbonate, light gray, gloss finish, single-door, glass-filled nylon quick-release latch, padlock hasp and staple. | Stock | 96 | 100
H6064SCF-P10 | Integra Premium series enclosure, NEMA 1/2/3/3R/3S/4/4X/6/6P/12/13, 6 x 6 x 4in (HxWxD), wall mount, polycarbonate, light gray, gloss finish, clear polycarbonate screw cover. | Stock | 88 | 91
H6064SF-P10 | Integra Premium series enclosure, NEMA 1/2/3/3R/3S/4/4X/6/6P/12/13, 6 x 6 x 4in (HxWxD), wall mount, polycarbonate, light gray, gloss finish, screw cover. | Stock | 76 | 79
H62020-1 | Helukabel TrayControl 600 flexible control cable, unshielded, 2 conductors, 20 AWG, bare copper, PVC/Nylon conductor insulation material, black with white numbers, PVC jacket, black, cut to length. | Stock | 0.51
H62021-1 | Helukabel TrayControl 600 flexible control cable, unshielded, 3 conductors (includes ground), 20 AWG, bare copper, PVC/Nylon conductor insulation material, black with white numbers and green/yellow ground, PVC jacket, black, cut to length. | Stock | 0.63
H62022-1 | Helukabel TrayControl 600 flexible control cable, unshielded, 4 conductors (includes ground), 20 AWG, bare copper, PVC/Nylon conductor insulation material, black with white numbers and green/yellow ground, PVC jacket, black, cut to length. | Stock | 0.73
H62023-1 | Helukabel TrayControl 600 flexible control cable, unshielded, 5 conductors (includes ground), 20 AWG, bare copper, PVC/Nylon conductor insulation material, black with white numbers and green/yellow ground, PVC jacket, black, cut to length. | Stock | 0.85
H62024-1 | Helukabel TrayControl 600 flexible control cable, unshielded, 7 conductors (includes ground), 20 AWG, bare copper, PVC/Nylon conductor insulation material, black with white numbers and green/yellow ground, PVC jacket, black, cut to length. | Stock | 1.31
H62026-1 | Helukabel TrayControl 600 flexible control cable, unshielded, 12 conductors (includes ground), 20 AWG, bare copper, PVC/Nylon conductor insulation material, black with white numbers and green/yellow ground, PVC jacket, black, cut to length. | Stock | 1.83
H62027-1 | Helukabel TrayControl 600 flexible control cable, unshielded, 18 conductors (includes ground), 20 AWG, bare copper, PVC/Nylon conductor insulation material, black with white numbers and green/yellow ground, PVC jacket, black, cut to length. | Stock | 2.53
H62028-1 | Helukabel TrayControl 600 flexible control cable, unshielded, 25 conductors (includes ground), 20 AWG, bare copper, PVC/Nylon conductor insulation material, black with white numbers and green/yellow ground, PVC jacket, black, cut to length. | Stock | 3.45
H62902-1 | Helukabel TrayControl 600 flexible control cable, unshielded, 2 conductors, 18 AWG, bare copper, PVC/Nylon conductor insulation material, black with white numbers, PVC jacket, black, cut to length. | Stock | 0.67
H62903-1 | Helukabel TrayControl 600 flexible control cable, unshielded, 3 conductors (includes ground), 18 AWG, bare copper, PVC/Nylon conductor insulation material, black with white numbers and green/yellow ground, PVC jacket, black, cut to length. | Stock | 0.8
H62904-1 | Helukabel TrayControl 600 flexible control cable, unshielded, 4 conductors (includes ground), 18 AWG, bare copper, PVC/Nylon conductor insulation material, black with white numbers and green/yellow ground, PVC jacket, black, cut to length. | Stock | 0.98
H62905-1 | Helukabel TrayControl 600 flexible control cable, unshielded, 5 conductors (includes ground), 18 AWG, bare copper, PVC/Nylon conductor insulation material, black with white numbers and green/yellow ground, PVC jacket, black, cut to length. | Stock | 1.16
H62906-1 | Helukabel TrayControl 600 flexible control cable, unshielded, 7 conductors (includes ground), 18 AWG, bare copper, PVC/Nylon conductor insulation material, black with white numbers and green/yellow ground, PVC jacket, black, cut to length. | Stock | 1.77
H62907-1 | Helukabel TrayControl 600 flexible control cable, unshielded, 9 conductors (includes ground), 18 AWG, bare copper, PVC/Nylon conductor insulation material, black with white numbers and green/yellow ground, PVC jacket, black, cut to length. | Stock | 2.12
H62908-1 | Helukabel TrayControl 600 flexible control cable, unshielded, 10 conductors (includes ground), 18 AWG, bare copper, PVC/Nylon conductor insulation material, black with white numbers and green/yellow ground, PVC jacket, black, cut to length. | Stock | 2.31
H62909-1 | Helukabel TrayControl 600 flexible control cable, unshielded, 12 conductors (includes ground), 18 AWG, bare copper, PVC/Nylon conductor insulation material, black with white numbers and green/yellow ground, PVC jacket, black, cut to length. | Stock | 2.65
H62912-1 | Helukabel TrayControl 600 flexible control cable, unshielded, 18 conductors (includes ground), 18 AWG, bare copper, PVC/Nylon conductor insulation material, black with white numbers and green/yellow ground, PVC jacket, black, cut to length. | Stock | 3.82
H62914-1 | Helukabel TrayControl 600 flexible control cable, unshielded, 25 conductors (includes ground), 18 AWG, bare copper, PVC/Nylon conductor insulation material, black with white numbers and green/yellow ground, PVC jacket, black, cut to length. | Stock | 5.16
H62918-1 | Helukabel TrayControl 600 flexible control cable, unshielded, 41 conductors (includes ground), 18 AWG, bare copper, PVC/Nylon conductor insulation material, black with white numbers and green/yellow ground, PVC jacket, black, cut to length. | Stock | 7.66
H62921-1 | Helukabel TrayControl 600 flexible control cable, unshielded, 2 conductors, 16 AWG, bare copper, PVC/Nylon conductor insulation material, black with white numbers, PVC jacket, black, cut to length. | Stock | 0.8
H62922-1 | Helukabel TrayControl 600 flexible control cable, unshielded, 3 conductors (includes ground), 16 AWG, bare copper, PVC/Nylon conductor insulation material, black with white numbers and green/yellow ground, PVC jacket, black, cut to length. | Stock | 0.99
H62923-1 | Helukabel TrayControl 600 flexible control cable, unshielded, 4 conductors (includes ground), 16 AWG, bare copper, PVC/Nylon conductor insulation material, black with white numbers and green/yellow ground, PVC jacket, black, cut to length. | Stock | 1.21
H62924-1 | Helukabel TrayControl 600 flexible control cable, unshielded, 5 conductors (includes ground), 16 AWG, bare copper, PVC/Nylon conductor insulation material, black with white numbers and green/yellow ground, PVC jacket, black, cut to length. | Stock | 1.45
H62926-1 | Helukabel TrayControl 600 flexible control cable, unshielded, 7 conductors (includes ground), 16 AWG, bare copper, PVC/Nylon conductor insulation material, black with white numbers and green/yellow ground, PVC jacket, black, cut to length. | Stock | 2.06
H62928-1 | Helukabel TrayControl 600 flexible control cable, unshielded, 9 conductors (includes ground), 16 AWG, bare copper, PVC/Nylon conductor insulation material, black with white numbers and green/yellow ground, PVC jacket, black, cut to length. | Stock | 2.7
H62930-1 | Helukabel TrayControl 600 flexible control cable, unshielded, 12 conductors (includes ground), 16 AWG, bare copper, PVC/Nylon conductor insulation material, black with white numbers and green/yellow ground, PVC jacket, black, cut to length. | Stock | 3.25
H62934-1 | Helukabel TrayControl 600 flexible control cable, unshielded, 18 conductors (includes ground), 16 AWG, bare copper, PVC/Nylon conductor insulation material, black with white numbers and green/yellow ground, PVC jacket, black, cut to length. | Stock | 4.69
H62939-1 | Helukabel TrayControl 600 flexible control cable, unshielded, 30 conductors (includes ground), 16 AWG, bare copper, PVC/Nylon conductor insulation material, black with white numbers and green/yellow ground, PVC jacket, black, cut to length. | Stock | 7.39
H62946-1 | Helukabel TrayControl 600 flexible control cable, unshielded, 3 conductors (includes ground), 14 AWG, bare copper, PVC/Nylon conductor insulation material, black with white numbers and green/yellow ground, PVC jacket, black, cut to length. | Stock | 1.34
H62947-1 | Helukabel TrayControl 600 flexible control cable, unshielded, 4 conductors (includes ground), 14 AWG, bare copper, PVC/Nylon conductor insulation material, black with white numbers and green/yellow ground, PVC jacket, black, cut to length. | Stock | 1.61
H62948-1 | Helukabel TrayControl 600 flexible control cable, unshielded, 5 conductors (includes ground), 14 AWG, bare copper, PVC/Nylon conductor insulation material, black with white numbers and green/yellow ground, PVC jacket, black, cut to length. | Stock | 1.98
H62950-1 | Helukabel TrayControl 600 flexible control cable, unshielded, 7 conductors (includes ground), 14 AWG, bare copper, PVC/Nylon conductor insulation material, black with white numbers and green/yellow ground, PVC jacket, black, cut to length. | Stock | 2.87
H62951-1 | Helukabel TrayControl 600 flexible control cable, unshielded, 9 conductors (includes ground), 14 AWG, bare copper, PVC/Nylon conductor insulation material, black with white numbers and green/yellow ground, PVC jacket, black, cut to length. | Stock | 3.83
H62953-1 | Helukabel TrayControl 600 flexible control cable, unshielded, 12 conductors (includes ground), 14 AWG, bare copper, PVC/Nylon conductor insulation material, black with white numbers and green/yellow ground, PVC jacket, black, cut to length. | Stock | 4.88
H62955-1 | Helukabel TrayControl 600 flexible control cable, unshielded, 18 conductors (includes ground), 14 AWG, bare copper, PVC/Nylon conductor insulation material, black with white numbers and green/yellow ground, PVC jacket, black, cut to length. | Stock | 6.79
H62959-1 | Helukabel TrayControl 600 flexible control cable, unshielded, 3 conductors (includes ground), 12 AWG, bare copper, PVC/Nylon conductor insulation material, black with white numbers and green/yellow ground, PVC jacket, black, cut to length. | Stock | 1.75
H62960-1 | Helukabel TrayControl 600 flexible control cable, unshielded, 4 conductors (includes ground), 12 AWG, bare copper, PVC/Nylon conductor insulation material, black with white numbers and green/yellow ground, PVC jacket, black, cut to length. | Stock | 2.26
H62961-1 | Helukabel TrayControl 600 flexible control cable, unshielded, 5 conductors (includes ground), 12 AWG, bare copper, PVC/Nylon conductor insulation material, black with white numbers and green/yellow ground, PVC jacket, black, cut to length. | Stock | 2.85
H62963-1 | Helukabel TrayControl 600 flexible control cable, unshielded, 7 conductors (includes ground), 12 AWG, bare copper, PVC/Nylon conductor insulation material, black with white numbers and green/yellow ground, PVC jacket, black, cut to length. | Stock | 3.92
H62965-1 | Helukabel TrayControl 600 flexible control cable, unshielded, 12 conductors (includes ground), 12 AWG, bare copper, PVC/Nylon conductor insulation material, black with white numbers and green/yellow ground, PVC jacket, black, cut to length. | Stock | 6.67
H62971-1 | Helukabel TrayControl 600 flexible control cable, unshielded, 3 conductors (includes ground), 10 AWG, bare copper, PVC/Nylon conductor insulation material, black with white numbers and green/yellow ground, PVC jacket, black, cut to length. | Stock | 2.77
H62972-1 | Helukabel TrayControl 600 flexible control cable, unshielded, 4 conductors (includes ground), 10 AWG, bare copper, PVC/Nylon conductor insulation material, black with white numbers and green/yellow ground, PVC jacket, black, cut to length. | Stock | 3.78
H62973-1 | Helukabel TrayControl 600 flexible control cable, unshielded, 5 conductors (includes ground), 10 AWG, bare copper, PVC/Nylon conductor insulation material, black with white numbers and green/yellow ground, PVC jacket, black, cut to length. | Stock | 4.7
H62978-1 | Helukabel TrayControl 600 flexible control cable, unshielded, 4 conductors (includes ground), 8 AWG, bare copper, PVC/Nylon conductor insulation material, black with white numbers and green/yellow ground, PVC jacket, black, cut to length. | Stock | 7.08
H62981-1 | Helukabel TrayControl 600 flexible control cable, unshielded, 4 conductors (includes ground), 6 AWG, bare copper, PVC/Nylon conductor insulation material, black with white numbers and green/yellow ground, PVC jacket, black, cut to length. | Stock | 9.35
H62984-1 | Helukabel TrayControl 600 flexible control cable, unshielded, 4 conductors (includes ground), 4 AWG, bare copper, PVC/Nylon conductor insulation material, black with white numbers and green/yellow ground, PVC jacket, black, cut to length. | Stock | 14.46
H63137-1 | Helukabel TOPFLEX 600 VFD cable, shielded, 4 conductors (includes ground), 14 AWG, tinned copper, XLPE conductor insulation material, black with white numbers and green/yellow ground, PVC jacket, black, cut to length. | Stock | 3.51
H63140-1 | Helukabel TOPFLEX 600 VFD cable, shielded, 4 conductors (includes ground), 16 AWG, tinned copper, XLPE conductor insulation material, black with white numbers and green/yellow ground, PVC jacket, black, cut to length. | Stock | 2.61
H63141-1 | Helukabel TOPFLEX 600 VFD cable, shielded, 4 conductors (includes ground), 12 AWG, tinned copper, XLPE conductor insulation material, black with white numbers and green/yellow ground, PVC jacket, black, cut to length. | Stock | 4.44
H63142-1 | Helukabel TOPFLEX 600 VFD cable, shielded, 4 conductors (includes ground), 10 AWG, tinned copper, XLPE conductor insulation material, black with white numbers and green/yellow ground, PVC jacket, black, cut to length. | Stock | 6.31
H63143-1 | Helukabel TOPFLEX 600 VFD cable, shielded, 4 conductors (includes ground), 8 AWG, tinned copper, XLPE conductor insulation material, black with white numbers and green/yellow ground, PVC jacket, black, cut to length. | Stock | 10.18
H63144-1 | Helukabel TOPFLEX 600 VFD cable, shielded, 4 conductors (includes ground), 6 AWG, tinned copper, XLPE conductor insulation material, black with white numbers and green/yellow ground, PVC jacket, black, cut to length. | Stock | 17.62
H63145-1 | Helukabel TOPFLEX 600 VFD cable, shielded, 4 conductors (includes ground), 4 AWG, tinned copper, XLPE conductor insulation material, black with white numbers and green/yellow ground, PVC jacket, black, cut to length. | Stock | 24.98
H63146-1 | Helukabel TOPFLEX 600 VFD cable, shielded, 4 conductors (includes ground), 2 AWG, tinned copper, XLPE conductor insulation material, black with white numbers and green/yellow ground, PVC jacket, black, cut to length. | Stock | 40.66
H63M005MD-M | NITRA pneumatic cylinder, compact extruded, 63mm bore, 20mm rod diameter, 5mm stroke, double acting, magnetic piston, tapped end caps mount. | Stock | 124
H63M010MD-M | NITRA pneumatic cylinder, compact extruded, 63mm bore, 20mm rod diameter, 10mm stroke, double acting, magnetic piston, tapped end caps mount. | Stock | 128
H63M015MD-M | NITRA pneumatic cylinder, compact extruded, 63mm bore, 20mm rod diameter, 15mm stroke, double acting, magnetic piston, tapped end caps mount. | Stock | 130
H63M020MD-M | NITRA pneumatic cylinder, compact extruded, 63mm bore, 20mm rod diameter, 20mm stroke, double acting, magnetic piston, tapped end caps mount. | Stock | 133
H63M025MD-M | NITRA pneumatic cylinder, compact extruded, 63mm bore, 20mm rod diameter, 25mm stroke, double acting, magnetic piston, tapped end caps mount. | Stock | 134
H63M030MD-M | NITRA pneumatic cylinder, compact extruded, 63mm bore, 20mm rod diameter, 30mm stroke, double acting, magnetic piston, tapped end caps mount. | Stock | 136
H63M040MD-M | NITRA pneumatic cylinder, compact extruded, 63mm bore, 20mm rod diameter, 40mm stroke, double acting, magnetic piston, tapped end caps mount. | Stock | 141
H63M050MD-M | NITRA pneumatic cylinder, compact extruded, 63mm bore, 20mm rod diameter, 50mm stroke, double acting, magnetic piston, tapped end caps mount. | Stock | 144
H63M075MD-M | NITRA pneumatic cylinder, compact extruded, 63mm bore, 20mm rod diameter, 75mm stroke, double acting, magnetic piston, tapped end caps mount. | Stock | 155
H63M100MD-M | NITRA pneumatic cylinder, compact extruded, 63mm bore, 20mm rod diameter, 100mm stroke, double acting, magnetic piston, tapped end caps mount. | Stock | 165
H750-2C-120A | AutomationDirect octal control relay, socket mount, hermetically sealed, 120 VAC coil voltage, DPDT, (2) N.O., (2) N.C., 12A contact rating, 8-pin. Requires 750-2C-SKT mounting socket. Hazardous location certified. | Stock | 55
H750-2C-12A | AutomationDirect octal control relay, socket mount, hermetically sealed, 12 VAC coil voltage, DPDT, (2) N.O., (2) N.C., 12A contact rating, 8-pin. Requires 750-2C-SKT mounting socket. Hazardous location certified. | Stock | 55
H750-2C-12D | AutomationDirect octal control relay, socket mount, hermetically sealed, 12 VDC coil voltage, DPDT, (2) N.O., (2) N.C., 12A contact rating, 8-pin. Requires 750-2C-SKT mounting socket. Hazardous location certified. | Stock | 52
H750-2C-240A | AutomationDirect octal control relay, socket mount, hermetically sealed, 240 VAC coil voltage, DPDT, (2) N.O., (2) N.C., 12A contact rating, 8-pin. Requires 750-2C-SKT mounting socket. Hazardous location certified. | Stock | 63
H750-2C-24A | AutomationDirect octal control relay, socket mount, hermetically sealed, 24 VAC coil voltage, DPDT, (2) N.O., (2) N.C., 12A contact rating, 8-pin. Requires 750-2C-SKT mounting socket. Hazardous location certified. | Stock | 55
H750-2C-24D | AutomationDirect octal control relay, socket mount, hermetically sealed, 24 VDC coil voltage, DPDT, (2) N.O., (2) N.C., 12A contact rating, 8-pin. Requires 750-2C-SKT mounting socket. Hazardous location certified. | Stock | 52
H750-3C-120A | AutomationDirect octal control relay, socket mount, hermetically sealed, 120 VAC coil voltage, 3PDT, (3) N.O., (3) N.C., 12A contact rating, 11-pin. Requires 750-3C-SKT mounting socket. Hazardous location certified. | Stock | 59
H750-3C-12A | AutomationDirect octal control relay, socket mount, hermetically sealed, 12 VAC coil voltage, 3PDT, (3) N.O., (3) N.C., 12A contact rating, 11-pin. Requires 750-3C-SKT mounting socket. Hazardous location certified. | Stock | 59
H750-3C-12D | AutomationDirect octal control relay, socket mount, hermetically sealed, 12 VDC coil voltage, 3PDT, (3) N.O., (3) N.C., 12A contact rating, 11-pin. Requires 750-3C-SKT mounting socket. Hazardous location certified. | Stock | 59
H750-3C-240A | AutomationDirect octal control relay, socket mount, hermetically sealed, 240 VAC coil voltage, 3PDT, (3) N.O., (3) N.C., 12A contact rating, 11-pin, LED indicator(s). Requires 750-3C-SKT mounting socket. Hazardous location certified. | Stock | 59
H750-3C-24A | AutomationDirect octal control relay, socket mount, hermetically sealed, 24 VAC coil voltage, 3PDT, (3) N.O., (3) N.C., 12A contact rating, 11-pin. Requires 750-3C-SKT mounting socket. Hazardous location certified. | Stock | 56
H750-3C-24D | AutomationDirect octal control relay, socket mount, hermetically sealed, 24 VDC coil voltage, 3PDT, (3) N.O., (3) N.C., 12A contact rating, 11-pin. Requires 750-3C-SKT mounting socket. Hazardous location certified. | Stock | 56
H782-4C3-120A | AutomationDirect ice cube control relay, socket mount, hermetically sealed, 120 VAC coil voltage, 4PDT, (4) N.O., (4) N.C., 3A contact rating, 14-pin. Requires 782-4C-SKT mounting socket. Hazardous location certified. | Stock | 48
H782-4C3-12A | AutomationDirect ice cube control relay, socket mount, hermetically sealed, 12 VAC coil voltage, 4PDT, (4) N.O., (4) N.C., 3A contact rating, 14-pin. Requires 782-4C-SKT mounting socket. Hazardous location certified. | Stock | 41
H782-4C3-12D | AutomationDirect ice cube control relay, socket mount, hermetically sealed, 12 VDC coil voltage, 4PDT, (4) N.O., (4) N.C., 3A contact rating, 14-pin. Requires 782-4C-SKT mounting socket. Hazardous location certified. | Stock | 41
H782-4C3-240A | AutomationDirect ice cube control relay, socket mount, hermetically sealed, 240 VAC coil voltage, 4PDT, (4) N.O., (4) N.C., 3A contact rating, 14-pin. Requires 782-4C-SKT mounting socket. Hazardous location certified. | Stock | 48
H782-4C3-24A | AutomationDirect ice cube control relay, socket mount, hermetically sealed, 24 VAC coil voltage, 4PDT, (4) N.O., (4) N.C., 3A contact rating, 14-pin. Requires 782-4C-SKT mounting socket. Hazardous location certified. | Stock | 40.5
H782-4C3-24D | AutomationDirect ice cube control relay, socket mount, hermetically sealed, 24 VDC coil voltage, 4PDT, (4) N.O., (4) N.C., 3A contact rating, 14-pin. Requires 782-4C-SKT mounting socket. Hazardous location certified. | Stock | 41
H782-4C5-120A | AutomationDirect ice cube control relay, socket mount, hermetically sealed, 120 VAC coil voltage, 4PDT, (4) N.O., (4) N.C., 5A contact rating, 14-pin. Requires 782-4C-SKT mounting socket. Hazardous location certified. | Stock | 46.5
H782-4C5-12A | AutomationDirect ice cube control relay, socket mount, hermetically sealed, 12 VAC coil voltage, 4PDT, (4) N.O., (4) N.C., 5A contact rating, 14-pin. Requires 782-4C-SKT mounting socket. Hazardous location certified. | Stock | 45
H782-4C5-12D | AutomationDirect ice cube control relay, socket mount, hermetically sealed, 12 VDC coil voltage, 4PDT, (4) N.O., (4) N.C., 5A contact rating, 14-pin. Requires 782-4C-SKT mounting socket. Hazardous location certified. | Stock | 41.5
H782-4C5-240A | AutomationDirect ice cube control relay, socket mount, hermetically sealed, 240 VAC coil voltage, 4PDT, (4) N.O., (4) N.C., 5A contact rating, 14-pin. Requires 782-4C-SKT mounting socket. Hazardous location certified. | Stock | 50
H782-4C5-24A | AutomationDirect ice cube control relay, socket mount, hermetically sealed, 24 VAC coil voltage, 4PDT, (4) N.O., (4) N.C., 5A contact rating, 14-pin. Requires 782-4C-SKT mounting socket. Hazardous location certified. | Stock | 43.5
H782-4C5-24D | AutomationDirect ice cube control relay, socket mount, hermetically sealed, 24 VDC coil voltage, 4PDT, (4) N.O., (4) N.C., 5A contact rating, 14-pin. Requires 782-4C-SKT mounting socket. Hazardous location certified. | Stock | 41.5
H8064HCF-6P-P10 | Integra Premium series enclosure, NEMA 1/2/3/3R/3S/4/4X/6/6P/12/13, 8 x 6 x 4in (HxWxD), wall mount, polycarbonate, light gray, gloss finish, clear polycarbonate hinged screw cover. | Stock | 107 | 111
H8064HCFNL-P10 | Integra Premium series enclosure, NEMA 1/2/3/3R/3S/4/4X/12/13, 8 x 6 x 4in (HxWxD), wall mount, polycarbonate, light gray, gloss finish, clear polycarbonate single-door, glass-filled nylon quick-release latch, padlock hasp and staple. | Stock | 114 | 119
H8064HF-6P-P10 | Integra Premium series enclosure, NEMA 1/2/3/3R/3S/4/4X/6/6P/12/13, 8 x 6 x 4in (HxWxD), wall mount, polycarbonate, light gray, gloss finish, hinged screw cover. | Stock | 94 | 97
H8064HFNL-P10 | Integra Premium series enclosure, NEMA 1/2/3/3R/3S/4/4X/12/13, 8 x 6 x 4in (HxWxD), wall mount, polycarbonate, light gray, gloss finish, single-door, glass-filled nylon quick-release latch, padlock hasp and staple. | Stock | 102 | 106
H8064SCF-P10 | Integra Premium series enclosure, NEMA 1/2/3/3R/3S/4/4X/6/6P/12/13, 8 x 6 x 4in (HxWxD), wall mount, polycarbonate, light gray, gloss finish, clear polycarbonate screw cover. | Stock | 101 | 106
H8064SF-P10 | Integra Premium series enclosure, NEMA 1/2/3/3R/3S/4/4X/6/6P/12/13, 8 x 6 x 4in (HxWxD), wall mount, polycarbonate, light gray, gloss finish, screw cover. | Stock | 88 | 92
H8084HCF-6P-P10 | Integra Premium series enclosure, NEMA 1/2/3/3R/3S/4/4X/6/6P/12/13, 8 x 8 x 4in (HxWxD), wall mount, polycarbonate, light gray, gloss finish, clear polycarbonate hinged screw cover. | Stock | 119 | 124
H8084HCFNL-P10 | Integra Premium series enclosure, NEMA 1/2/3/3R/3S/4/4X/12/13, 8 x 8 x 4in (HxWxD), wall mount, polycarbonate, light gray, gloss finish, clear polycarbonate single-door, glass-filled nylon quick-release latch, padlock hasp and staple. | Stock | 124 | 129
H8084HF-6P-P10 | Integra Premium series enclosure, NEMA 1/2/3/3R/3S/4/4X/6/6P/12/13, 8 x 8 x 4in (HxWxD), wall mount, polycarbonate, light gray, gloss finish, hinged screw cover. | Stock | 106 | 110
H8084HFNL-P10 | Integra Premium series enclosure, NEMA 1/2/3/3R/3S/4/4X/12/13, 8 x 8 x 4in (HxWxD), wall mount, polycarbonate, light gray, gloss finish, single-door, glass-filled nylon quick-release latch, padlock hasp and staple. | Stock | 113 | 118
H8084SCF-P10 | Integra Premium series enclosure, NEMA 1/2/3/3R/3S/4/4X/6/6P/12/13, 8 x 8 x 4in (HxWxD), wall mount, polycarbonate, light gray, gloss finish, clear polycarbonate screw cover. | Stock | 115 | 120
H8084SF-P10 | Integra Premium series enclosure, NEMA 1/2/3/3R/3S/4/4X/6/6P/12/13, 8 x 8 x 4in (HxWxD), wall mount, polycarbonate, light gray, gloss finish, screw cover. | Stock | 101 | 106
H80M005MD-M | NITRA pneumatic cylinder, compact extruded, 80mm bore, 25mm rod diameter, 5mm stroke, double acting, magnetic piston, tapped end caps mount. | Stock | 158
H80M010MD-M | NITRA pneumatic cylinder, compact extruded, 80mm bore, 25mm rod diameter, 10mm stroke, double acting, magnetic piston, tapped end caps mount. | Stock | 161
H80M015MD-M | NITRA pneumatic cylinder, compact extruded, 80mm bore, 25mm rod diameter, 15mm stroke, double acting, magnetic piston, tapped end caps mount. | Stock | 163
H80M020MD-M | NITRA pneumatic cylinder, compact extruded, 80mm bore, 25mm rod diameter, 20mm stroke, double acting, magnetic piston, tapped end caps mount. | Stock | 166
H80M025MD-M | NITRA pneumatic cylinder, compact extruded, 80mm bore, 25mm rod diameter, 25mm stroke, double acting, magnetic piston, tapped end caps mount. | Stock | 167
H80M030MD-M | NITRA pneumatic cylinder, compact extruded, 80mm bore, 25mm rod diameter, 30mm stroke, double acting, magnetic piston, tapped end caps mount. | Stock | 169
H80M040MD-M | NITRA pneumatic cylinder, compact extruded, 80mm bore, 25mm rod diameter, 40mm stroke, double acting, magnetic piston, tapped end caps mount. | Stock | 174
H80M050MD-M | NITRA pneumatic cylinder, compact extruded, 80mm bore, 25mm rod diameter, 50mm stroke, double acting, magnetic piston, tapped end caps mount. | Stock | 179
H80M075MD-M | NITRA pneumatic cylinder, compact extruded, 80mm bore, 25mm rod diameter, 75mm stroke, double acting, magnetic piston, tapped end caps mount. | Stock | 191
H80M100MD-M | NITRA pneumatic cylinder, compact extruded, 80mm bore, 25mm rod diameter, 100mm stroke, double acting, magnetic piston, tapped end caps mount. | Stock | 202
HBBVP-01L-WNL | Bimed pressure relief vent plug, M12 x 1.5mm thread type, stainless steel, 2,000 mL/min @ 70 mBar (1 psi), IP67 IP68, UL Type 4X, 12 and 13. | Stock | 7
HBBVP-03-WNL | Bimed pressure relief vent plug, M20 x 1.5mm thread type, stainless steel, 2,000 mL/min @ 70 mBar (1 psi), IP67 IP68. | Stock | 9.5
HBG-01 | NITRA pneumatic blow gun, heavy duty palm type, safety tip, 1/4in female NPT. | Stock | 11 | 11.5
HBG-04 | NITRA pneumatic blow gun, pistol grip, 6in nozzle, cast aluminum, 1/4in female NPT. | Stock | 13.5 | 14
HBKND2 | Southwire EDGEFORCE folding knife, hawkbill blade, 2.60in blade length, 7.24in overall length, metal body with comfort grip and pocket clip. | Stock | 29.5
HBP14-25CBL2 | NITRA pneumatic hose, ether-based polyurethane, polyester reinforced, clear blue, 1/4in inside diameter, 0.375in outside diameter, 1/4in male NPT nickel-plated brass swivel fittings, 25ft package. | Stock | 39 | 40.5
HBP14-50CBL2 | NITRA pneumatic hose, ether-based polyurethane, polyester reinforced, clear blue, 1/4in inside diameter, 0.375in outside diameter, 1/4in male NPT nickel-plated brass swivel fittings, 50ft package. | Stock | 55 | 57
HBP14C10CBL | NITRA pneumatic coiled hose, polyurethane, polyester reinforced, clear blue, 1/4in inside diameter, 0.375in outside diameter, 1/4in male NPT brass fittings (one end fixed, one end swivel), 8ft working length. | Stock | 43.5 | 45
HBP14C10CBL-QC | NITRA pneumatic coiled hose, polyurethane, polyester reinforced, clear blue, 1/4in inside diameter, 0.375in outside diameter, 1/4in chrome plated steel quick-disconnect fittings, 8ft working length. | Stock | 75 | 78
HBP14C15CBL | NITRA pneumatic coiled hose, polyurethane, polyester reinforced, clear blue, 1/4in inside diameter, 0.375in outside diameter, 1/4in male NPT brass fittings (one end fixed, one end swivel), 12ft working length. | Stock | 58 | 60
HBP14C15CBL-QC | NITRA pneumatic coiled hose, polyurethane, polyester reinforced, clear blue, 1/4in inside diameter, 0.375in outside diameter, 1/4in chrome plated steel quick-disconnect fittings, 12ft working length. | Stock | 86 | 89
HBP14C20CBL | NITRA pneumatic coiled hose, polyurethane, polyester reinforced, clear blue, 1/4in inside diameter, 0.375in outside diameter, 1/4in male NPT brass fittings (one end fixed, one end swivel), 16ft working length. | Stock | 70 | 73
HBP38-25CBL2 | NITRA pneumatic hose, ether-based polyurethane, polyester reinforced, clear blue, 3/8in inside diameter, 0.5625in outside diameter, 1/4in male NPT nickel-plated brass swivel fittings, 25ft package. | Stock | 43 | 44.5
HBP38-25CBL3 | NITRA pneumatic hose, ether-based polyurethane, polyester reinforced, clear blue, 3/8in inside diameter, 0.5625in outside diameter, 3/8in male NPT nickel-plated brass swivel fittings, 25ft package. | Stock | 44.5 | 46.5
HBP38-50CBL2 | NITRA pneumatic hose, ether-based polyurethane, polyester reinforced, clear blue, 3/8in inside diameter, 0.5625in outside diameter, 1/4in male NPT nickel-plated brass swivel fittings, 50ft package. | Stock | 67 | 70
HBP38-50CBL3 | NITRA pneumatic hose, ether-based polyurethane, polyester reinforced, clear blue, 3/8in inside diameter, 0.5625in outside diameter, 3/8in male NPT nickel-plated brass swivel fittings, 50ft package. | Stock | 72 | 75
HBP38C10CBL | NITRA pneumatic coiled hose, polyurethane, polyester reinforced, clear blue, 3/8in inside diameter, 0.5625in outside diameter, 3/8in male NPT brass fittings (one end fixed, one end swivel), 8ft working length. | Stock | 73 | 76
HBP38C10CBL-QC | NITRA pneumatic coiled hose, polyurethane, polyester reinforced, clear blue, 3/8in inside diameter, 0.5625in outside diameter, 3/8in chrome plated steel quick-disconnect fittings, 8ft working length. | Stock | 106 | 110
HBP38C15CBL | NITRA pneumatic coiled hose, polyurethane, polyester reinforced, clear blue, 3/8in inside diameter, 0.5625in outside diameter, 3/8in male NPT brass fittings (one end fixed, one end swivel), 12ft working length. | Stock | 90 | 94
HBP38C15CBL-QC | NITRA pneumatic coiled hose, polyurethane, polyester reinforced, clear blue, 3/8in inside diameter, 0.5625in outside diameter, 3/8in chrome plated steel quick-disconnect fittings, 12ft working length. | Stock | 127 | 132
HBR-37-010-A | IronHorse heavy-duty helical bevel gearbox, 10:1 ratio, 56C-Face input, hollow, 1.25in diameter output shaft, nominal 2hp at 2.17 SF, 1565 lb-in mechanical output torque, Type-37 frame, cast iron housing, vertical or horizontal mount. | Stock | 1272
HBR-37-010-B | IronHorse heavy-duty helical bevel gearbox, 10:1 ratio, 143/5TC-Face input, hollow, 1.25in diameter output shaft, nominal 2hp at 2.17 SF, 1565 lb-in mechanical output torque, Type-37 frame, cast iron housing, vertical or horizontal mount. | Stock | 1272
HBR-37-025-A | IronHorse heavy-duty helical bevel gearbox, 25:1 ratio, 56C-Face input, hollow, 1.25in diameter output shaft, nominal 2hp at 1.1 SF, 1659 lb-in mechanical output torque, Type-37 frame, cast iron housing, vertical or horizontal mount. | Stock | 1272
HBR-37-025-B | IronHorse heavy-duty helical bevel gearbox, 25:1 ratio, 143/5TC-Face input, hollow, 1.25in diameter output shaft, nominal 2hp at 1.1 SF, 1659 lb-in mechanical output torque, Type-37 frame, cast iron housing, vertical or horizontal mount. | Stock | 1272
HBR-37-040-A | IronHorse heavy-duty helical bevel gearbox, 40:1 ratio, 56C-Face input, hollow, 1.25in diameter output shaft, nominal 1hp at 1.43 SF, 1770 lb-in mechanical output torque, Type-37 frame, cast iron housing, vertical or horizontal mount. | Stock | 1272
HBR-37-040-B | IronHorse heavy-duty helical bevel gearbox, 40:1 ratio, 143TC-Face input, hollow, 1.25in diameter output shaft, nominal 1hp at 1.43 SF, 1770 lb-in mechanical output torque, Type-37 frame, cast iron housing, vertical or horizontal mount. | Stock | 1272
HBR-37-060-A | IronHorse heavy-duty helical bevel gearbox, 60:1 ratio, 56C-Face input, hollow, 1.25in diameter output shaft, Nominal 0.75hp at 1.47 SF, 1770 lb-in mechanical output torque, Type-37 frame, cast iron housing, vertical or horizontal mount. | Stock | 1272
HBR-3777V | IronHorse breather plug, replacement. For use with size 37 through 77 HGR- and HBR-series gearboxes. | Stock | 4.75
HBR-37-DS | IronHorse gearbox double output shaft, 1in. For use with HBR-37 series gearboxes. (4) keys, (1) spacer and (1) retaining ring included. | Stock | 53
HBR-37-S | IronHorse gearbox single output shaft, 1in. For use with HBR-37 series gearboxes. (3) keys, (1) end plate, (1) lock washer and (1) bolt included. | Stock | 27.5
HBR-47-010-A | IronHorse heavy-duty helical bevel gearbox, 10:1 ratio, 56C-Face input, hollow, 1.375in diameter output shaft, nominal 2hp at 3.23 SF, 2097 lb-in mechanical output torque, Type-47 frame, cast iron housing, vertical or horizontal mount. | Stock | 1393
HBR-47-010-B | IronHorse heavy-duty helical bevel gearbox, 10:1 ratio, 143/5TC-Face input, hollow, 1.375in diameter output shaft, nominal 2hp at 3.23 SF, 2097 lb-in mechanical output torque, Type-47 frame, cast iron housing, vertical or horizontal mount. | Stock | 1393
HBR-47-010-C | IronHorse heavy-duty helical bevel gearbox, 10:1 ratio, 182/4TC-Face input, hollow, 1.375in diameter output shaft, nominal 5hp at 1.29 SF, 2097 lb-in mechanical output torque, Type-47 frame, cast iron housing, vertical or horizontal mount. | Stock | 1393
HBR-47-020-B | IronHorse heavy-duty helical bevel gearbox, 20:1 ratio, 143/5TC-Face input, hollow, 1.375in diameter output shaft, nominal 2hp at 1.99 SF, 2675 lb-in mechanical output torque, Type-47 frame, cast iron housing, vertical or horizontal mount. | Stock | 1393
HBR-47-020-C | IronHorse heavy-duty helical bevel gearbox, 20:1 ratio, 182TC-Face input, hollow, 1.375in diameter output shaft, nominal 3hp at 1.32 SF, 2675 lb-in mechanical output torque, Type-47 frame, cast iron housing, vertical or horizontal mount. | Stock | 1393
HBR-47-040-A | IronHorse heavy-duty helical bevel gearbox, 40:1 ratio, 56C-Face input, hollow, 1.375in diameter output shaft, nominal 2hp at 1.25 SF, 3372 lb-in mechanical output torque, Type-47 frame, cast iron housing, vertical or horizontal mount. | Stock | 1393
HBR-47-040-B | IronHorse heavy-duty helical bevel gearbox, 40:1 ratio, 143/5TC-Face input, hollow, 1.375in diameter output shaft, nominal 2hp at 1.25 SF, 3372 lb-in mechanical output torque, Type-47 frame, cast iron housing, vertical or horizontal mount. | Stock | 1393
HBR-47-060-A | IronHorse heavy-duty helical bevel gearbox, 60:1 ratio, 56C-Face input, hollow, 1.375in diameter output shaft, nominal 1hp at 1.84 SF, 3540 lb-in mechanical output torque, Type-47 frame, cast iron housing, vertical or horizontal mount. | Stock | 1393
HBR-47-060-B | IronHorse heavy-duty helical bevel gearbox, 60:1 ratio, 143TC-Face input, hollow, 1.375in diameter output shaft, nominal 1hp at 1.84 SF, 3540 lb-in mechanical output torque, Type-47 frame, cast iron housing, vertical or horizontal mount. | Stock | 1393
HBR-47-085-A | IronHorse heavy-duty helical bevel gearbox, 85:1 ratio, 56C-Face input, hollow, 1.375in diameter output shaft, nominal 0.75hp at 1.89 SF, 3540 lb-in mechanical output torque, Type-47 frame, cast iron housing, vertical or horizontal mount. | Stock | 1393
HBR-47-DS | IronHorse gearbox double output shaft, 1.25in. For use with HBR-47 series gearboxes. (4) keys, (1) spacer and (1) retaining ring included. | Stock | 78
HBR-47-S | IronHorse gearbox single output shaft, 1.25in. For use with HBR-47 series gearboxes. (3) keys, (1) end plate, (1) lock washer and (1) bolt included. | Stock | 39
HBR-67-010-B | IronHorse heavy-duty helical bevel gearbox, 10:1 ratio, 143/5TC-Face input, hollow, 1.5in diameter output shaft, nominal 2hp at 6.03 SF, 3800 lb-in mechanical output torque, Type-67 frame, cast iron housing, vertical or horizontal mount. | Stock | 1741
HBR-67-010-C | IronHorse heavy-duty helical bevel gearbox, 10:1 ratio, 182/4TC-Face input, hollow, 1.5in diameter output shaft, nominal 5hp at 2.41 SF, 3800 lb-in mechanical output torque, Type-67 frame, cast iron housing, vertical or horizontal mount. | Stock | 1741
HBR-67-020-B | IronHorse heavy-duty helical bevel gearbox, 20:1 ratio, 143/5TC-Face input, hollow, 1.5in diameter output shaft, nominal 2hp at 3.13 SF, 4530 lb-in mechanical output torque, Type-67 frame, cast iron housing, vertical or horizontal mount. | Stock | 1741
HBR-67-020-C | IronHorse heavy-duty helical bevel gearbox, 20:1 ratio, 182/4TC-Face input, hollow, 1.5in diameter output shaft, nominal 5hp at 1.25 SF, 4530 lb-in mechanical output torque, Type-67 frame, cast iron housing, vertical or horizontal mount. | Stock | 1741
HBR-67-040-A | IronHorse heavy-duty helical bevel gearbox, 40:1 ratio, 56C-Face input, hollow, 1.5in diameter output shaft, nominal 2hp at 2.31 SF, 5730 lb-in mechanical output torque, Type-67 frame, cast iron housing, vertical or horizontal mount. | Stock | 1741
HBR-67-040-B | IronHorse heavy-duty helical bevel gearbox, 40:1 ratio, 143/5TC-Face input, hollow, 1.5in diameter output shaft, nominal 2hp at 2.31 SF, 5730 lb-in mechanical output torque, Type-67 frame, cast iron housing, vertical or horizontal mount. | Stock | 1741
HBR-67-040-C | IronHorse heavy-duty helical bevel gearbox, 40:1 ratio, 182TC-Face input, hollow, 1.5in diameter output shaft, nominal 3hp at 1.54 SF, 5730 lb-in mechanical output torque, Type-67 frame, cast iron housing, vertical or horizontal mount. | Stock | 1741
HBR-67-065-A | IronHorse heavy-duty helical bevel gearbox, 65:1 ratio, 56C-Face input, hollow, 1.5in diameter output shaft, nominal 2hp at 1.48 SF, 6260 lb-in mechanical output torque, Type-67 frame, cast iron housing, vertical or horizontal mount. | Stock | 1741
HBR-67-065-B | IronHorse heavy-duty helical bevel gearbox, 65:1 ratio, 143/5TC-Face input, hollow, 1.5in diameter output shaft, nominal 2hp at 1.48 SF, 6260 lb-in mechanical output torque, Type-67 frame, cast iron housing, vertical or horizontal mount. | Stock | 1741
HBR-67-085-A | IronHorse heavy-duty helical bevel gearbox, 85:1 ratio, 56C-Face input, hollow, 1.5in diameter output shaft, nominal 2hp at 1.23 SF, 6760 lb-in mechanical output torque, Type-67 frame, cast iron housing, vertical or horizontal mount. | Stock | 1741
HBR-67-085-B | IronHorse heavy-duty helical bevel gearbox, 85:1 ratio, 143/5TC-Face input, hollow, 1.5in diameter output shaft, nominal 2hp at 1.23 SF, 6760 lb-in mechanical output torque, Type-67 frame, cast iron housing, vertical or horizontal mount. | Stock | 1741
HBR-67-120-A | IronHorse heavy-duty helical bevel gearbox, 120:1 ratio, 56C-Face input, hollow, 1.5in diameter output shaft, nominal 1hp at 1.88 SF, 7260 lb-in mechanical output torque, Type-67 frame, cast iron housing, vertical or horizontal mount. | Stock | 1741
HBR-67-120-B | IronHorse heavy-duty helical bevel gearbox, 120:1 ratio, 143TC-Face input, hollow, 1.5in diameter output shaft, nominal 1hp at 1.88 SF, 7260 lb-in mechanical output torque, Type-67 frame, cast iron housing, vertical or horizontal mount. | Stock | 1741
HBR-67-DS | IronHorse gearbox double output shaft, 1.5in. For use with HBR-67 series gearboxes. (4) keys, (1) spacer and (1) retaining ring included. | Stock | 168
HBR-67-S | IronHorse gearbox single output shaft, 1.5in. For use with HBR-67 series gearboxes. (3) keys, (1) end plate, (1) lock washer and (1) bolt included. | Stock | 83
HBR-77-010-C | IronHorse heavy-duty helical bevel gearbox, 10:1 ratio, 182/4TC-Face input, hollow, 2in diameter output shaft, nominal 5hp at 4.8 SF, 7800 lb-in mechanical output torque, Type-77 frame, cast iron housing, vertical or horizontal mount. | Stock | 2646
HBR-77-010-D | IronHorse heavy-duty helical bevel gearbox, 10:1 ratio, 213/5TC-Face input, hollow, 2in diameter output shaft, nominal 10hp at 2.4 SF, 7800 lb-in mechanical output torque, Type-77 frame, cast iron housing, vertical or horizontal mount. | Stock | 2646
HBR-77-020-C | IronHorse heavy-duty helical bevel gearbox, 20:1 ratio, 182/4TC-Face input, hollow, 2in diameter output shaft, nominal 5hp at 2.96 SF, 9765 lb-in mechanical output torque, Type-77 frame, cast iron housing, vertical or horizontal mount. | Stock | 2646
HBR-77-020-D | IronHorse heavy-duty helical bevel gearbox, 20:1 ratio, 213/5TC-Face input, hollow, 2in diameter output shaft, nominal 10hp at 1.48 SF, 9765 lb-in mechanical output torque, Type-77 frame, cast iron housing, vertical or horizontal mount. | Stock | 2646
HBR-77-040-C | IronHorse heavy-duty helical bevel gearbox, 40:1 ratio, 182/4TC-Face input, hollow, 2in diameter output shaft, nominal 5hp at 1.84 SF, 11955 lb-in mechanical output torque, Type-77 frame, cast iron housing, vertical or horizontal mount. | Stock | 2646
HBR-77-040-D | IronHorse heavy-duty helical bevel gearbox, 40:1 ratio, 213TC-Face input, hollow, 2in diameter output shaft, nominal 7.5hp at 1.23 SF, 11955 lb-in mechanical output torque, Type-77 frame, cast iron housing, vertical or horizontal mount. | Stock | 2646
HBR-77-060-C | IronHorse heavy-duty helical bevel gearbox, 60:1 ratio, 182/4TC-Face input, hollow, 2in diameter output shaft, nominal 3hp at 2.39 SF, 13325 lb-in mechanical output torque, Type-77 frame, cast iron housing, vertical or horizontal mount. | Stock | 2646
HBR-77-080-B | IronHorse heavy-duty helical bevel gearbox, 80:1 ratio, 143/5TC-Face input, hollow, 2in diameter output shaft, nominal 2hp at 2.69 SF, 13710 lb-in mechanical output torque, Type-77 frame, cast iron housing, vertical or horizontal mount. | Stock | 2646
HBR-77-080-C | IronHorse heavy-duty helical bevel gearbox, 80:1 ratio, 182TC-Face input, hollow, 2in diameter output shaft, nominal 3hp at 1.79 SF, 13710 lb-in mechanical output torque, Type-77 frame, cast iron housing, vertical or horizontal mount. | Stock | 2646
HBR-77-120-B | IronHorse heavy-duty helical bevel gearbox, 120:1 ratio, 143TC-Face input, hollow, 2in diameter output shaft, nominal 1hp at 3.42 SF, 12480 lb-in mechanical output torque, Type-77 frame, cast iron housing, vertical or horizontal mount. | Stock | 2646
HBR-77-DS | IronHorse gearbox double output shaft, 2in. For use with HBR-77 series gearboxes. (4) keys, (1) spacer and (1) retaining ring included. | Stock | 217
HBR-77-S | IronHorse gearbox single output shaft, 2in. For use with HBR-77 series gearboxes. (3) keys, (1) end plate, (1) lock washer and (1) bolt included. | Stock | 109
HBR-87-020-D | IronHorse heavy-duty helical bevel gearbox, 20:1 ratio, 213/5TC-Face input, hollow, 2.375in diameter output shaft, nominal 10hp at 2.59 SF, 17650 lb-in mechanical output torque, Type-87 frame, cast iron housing, vertical or horizontal mount. | Stock | 4121
HBR-87-020-E | IronHorse heavy-duty helical bevel gearbox, 20:1 ratio, 254/6TC-Face input, hollow, 2.375in diameter output shaft, nominal 20hp at 1.29 SF, 17650 lb-in mechanical output torque, Type-87 frame, cast iron housing, vertical or horizontal mount. | Stock | 4121
HBR-87-040-C | IronHorse heavy-duty helical bevel gearbox, 40:1 ratio, 182/4TC-Face input, hollow, 2.375in diameter output shaft, nominal 5hp at 2.95 SF, 20870 lb-in mechanical output torque, Type-87 frame, cast iron housing, vertical or horizontal mount. | Stock | 4121
HBR-87-040-D | IronHorse heavy-duty helical bevel gearbox, 40:1 ratio, 213/5TC-Face input, hollow, 2.375in diameter output shaft, nominal 10hp at 1.48 SF, 20870 lb-in mechanical output torque, Type-87 frame, cast iron housing, vertical or horizontal mount. | Stock | 4121
HBR-87-060-C | IronHorse heavy-duty helical bevel gearbox, 60:1 ratio, 182/4TC-Face input, hollow, 2.375in diameter output shaft, nominal 5hp at 2.22 SF, 22270 lb-in mechanical output torque, Type-87 frame, cast iron housing, vertical or horizontal mount. | Stock | 4121
HBR-87-060-D | IronHorse heavy-duty helical bevel gearbox, 60:1 ratio, 213/5TC-Face input, hollow, 2.375in diameter output shaft, nominal 10hp at 1.11 SF, 22270 lb-in mechanical output torque, Type-87 frame, cast iron housing, vertical or horizontal mount. | Stock | 4121
HBR-87-080-C | IronHorse heavy-duty helical bevel gearbox, 80:1 ratio, 182/4TC-Face input, hollow, 2.375in diameter output shaft, nominal 5hp at 1.74 SF, 23570 lb-in mechanical output torque, Type-87 frame, cast iron housing, vertical or horizontal mount. | Stock | 4121
HBR-87-120-C | IronHorse heavy-duty helical bevel gearbox, 120:1 ratio, 182TC-Face input, hollow, 2.375in diameter output shaft, nominal 3hp at 2.08 SF, 23900 lb-in mechanical output torque, Type-87 frame, cast iron housing, vertical or horizontal mount. | Stock | 4121
HBR-8797V | IronHorse breather plug, replacement. For use with size 87 and larger HGR- and HBR-series gearboxes. | Stock | 7.25
HBR-87-DS | IronHorse gearbox double output shaft, 2.375in. For use with HBR-87 series gearboxes. (4) keys, (1) spacer and (1) retaining ring included. | Stock | 333
HBR-87-S | IronHorse gearbox single output shaft, 2.375in. For use with HBR-87 series gearboxes. (3) keys, (1) end plate, (1) lock washer and (1) bolt included. | Stock | 165
HBV1-100CBL | HydroMode potable water hose, polyester-reinforced PVC, clear blue, 1in inside diameter, 1.3in outside diameter, NSF/ANSI 61, 100ft package. | Stock | 258
HBV1-200CBL | HydroMode potable water hose, polyester-reinforced PVC, clear blue, 1in inside diameter, 1.3in outside diameter, NSF/ANSI 61, 200ft reel. | Stock | 416
HBV12-100CBL | HydroMode potable water hose, polyester-reinforced PVC, clear blue, 1/2in inside diameter, 3/4in outside diameter, NSF/ANSI 61, 100ft package. | Stock | 91
HBV12-300CBL | HydroMode potable water hose, polyester-reinforced PVC, clear blue, 1/2in inside diameter, 3/4in outside diameter, NSF/ANSI 61, 300ft reel. | Stock | 344
HBV14-100CBL | HydroMode potable water hose, polyester-reinforced PVC, clear blue, 1/4in inside diameter, 0.438in outside diameter, NSF/ANSI 61, 100ft package. | Stock | 49
HBV14-300CBL | HydroMode potable water hose, polyester-reinforced PVC, clear blue, 1/4in inside diameter, 0.438in outside diameter, NSF/ANSI 61, 300ft reel. | Stock | 151 | 157
HBV316-100CBL | HydroMode potable water hose, polyester-reinforced PVC, clear blue, 3/16in inside diameter, 3/8in outside diameter, NSF/ANSI 61, 100ft package. | Stock | 41 | 42.5
HBV316-300CBL | HydroMode potable water hose, polyester-reinforced PVC, clear blue, 3/16in inside diameter, 3/8in outside diameter, NSF/ANSI 61, 300ft reel. | Stock | 126
HBV34-100CBL | HydroMode potable water hose, polyester-reinforced PVC, clear blue, 3/4in inside diameter, 1.03in outside diameter, NSF/ANSI 61, 100ft package. | Stock | 179
HBV34-300CBL | HydroMode potable water hose, polyester-reinforced PVC, clear blue, 3/4in inside diameter, 1.03in outside diameter, NSF/ANSI 61, 300ft reel. | Stock | 434 | 451
HBV38-100CBL | HydroMode potable water hose, polyester-reinforced PVC, clear blue, 3/8in inside diameter, 0.594in outside diameter, NSF/ANSI 61, 100ft package. | Stock | 79
HBV38-300CBL | HydroMode potable water hose, polyester-reinforced PVC, clear blue, 3/8in inside diameter, 0.594in outside diameter, NSF/ANSI 61, 300ft reel. | Stock | 235
HBV516-100CBL | HydroMode potable water hose, polyester-reinforced PVC, clear blue, 5/16in (8mm) inside diameter, 0.531in outside diameter, NSF/ANSI 61, 100ft package. | Stock | 65
HBV516-300CBL | HydroMode potable water hose, polyester-reinforced PVC, clear blue, 5/16in (8mm) inside diameter, 0.531in outside diameter, NSF/ANSI 61, 300ft reel. | Stock | 194
HBV58-100CBL | HydroMode potable water hose, polyester-reinforced PVC, clear blue, 5/8in inside diameter, 0.891in outside diameter, NSF/ANSI 61, 100ft package. | Stock | 110
HBV58-300CBL | HydroMode potable water hose, polyester-reinforced PVC, clear blue, 5/8in inside diameter, 0.891in outside diameter, NSF/ANSI 61, 300ft reel. | Stock | 409
HBVPB-11L-WNL | Bimed pressure relief vent plug, M12 x 1.5mm thread type, polyamide, light gray, 2,000 mL/min @ 70 mBar (1 psi), IP67 IP68, UL Type 4X, 12 and 13. Package of 2. | Stock | 3.75
HBVPB-21L-WNL | Bimed pressure relief vent plug, M12 x 1.5mm thread type, polyamide, black, 2,000 mL/min @ 70 mBar (1 psi), IP67 IP68, UL Type 4X, 12 and 13. Package of 2. | Stock | 3.75
HC-1-193001 | IDEM safety switch, solid shaft hinge interlock, slow action, (2) N.C. safety output(s), plastic body, 316 stainless steel head, 10mm diameter x 80mm length shaft, (1) M16 cable entry. | Stock | 41
HC-1-193002 | IDEM safety switch, solid shaft hinge interlock, slow action, (2) N.C. safety output(s), plastic body, 316 stainless steel head, 10mm diameter x 80mm length shaft, (1) 4-pin M12 quick-disconnect. | Stock | 70
HC-1-193007 | IDEM safety switch, hollow shaft hinge interlock, slow action, (2) N.C. safety output(s), plastic body, 316 stainless steel head, 16mm diameter x 30mm length shaft, (1) M16 cable entry. | Stock | 43
HC-1-193008 | IDEM safety switch, hollow shaft hinge interlock, slow action, (2) N.C. safety output(s), plastic body, 316 stainless steel head, 16mm diameter x 30mm length shaft, (1) 4-pin M12 quick-disconnect. | Stock | 72
HC-12 | NITRA hose clamp, 2-ear, 0.638-0.787in diameter, plated steel. Package of 10. For use with HBV series 1/2in hose. | Stock | 6.25 | 6.5
HC-14 | NITRA hose clamp, 2-ear, 0.425-0.512in diameter, plated steel. Package of 10. For use with HBV series 1/4in hose. | Stock | 5.5 | 5.75
HC14-14F-A | NITRA pneumatic quick disconnect fitting, coupling, steel body, 1/4in industrial interchange to 1/4in female NPT. | Stock | 8.25 | 8.5
HC14-14F-B | NITRA pneumatic quick disconnect fitting, automatic coupling, chrome-plated steel body, 1/4in industrial interchange to 1/4in female NPT. | Stock | 15.5 | 16
HC14-14F-C | NITRA pneumatic quick disconnect fitting, automatic coupling, chrome-plated steel body, 1/4in universal to 1/4in female NPT. | Stock | 21 | 22
HC14-14M-A | NITRA pneumatic quick disconnect fitting, coupling, steel body, 1/4in industrial interchange to 1/4in male NPT. | Stock | 8.25 | 8.5
HC14-14M-B | NITRA pneumatic quick disconnect fitting, automatic coupling, chrome-plated steel body, 1/4in industrial interchange to 1/4in male NPT. | Stock | 15.5 | 16
HC14-14M-C | NITRA pneumatic quick disconnect fitting, automatic coupling, chrome-plated steel body, 1/4in universal to 1/4in male NPT. | Stock | 21 | 22
HC14-38F-A | NITRA pneumatic quick disconnect fitting, coupling, steel body, 1/4in industrial interchange to 3/8in female NPT. | Stock | 8.75 | 9
HC14-38F-B | NITRA pneumatic quick disconnect fitting, automatic coupling, chrome-plated steel body, 1/4in industrial interchange to 3/8in female NPT. | Stock | 15.5 | 16
HC14-38F-C | NITRA pneumatic quick disconnect fitting, automatic coupling, chrome-plated steel body, 1/4in universal to 3/8in female NPT. | Stock | 21 | 22
HC14-38M-A | NITRA pneumatic quick disconnect fitting, coupling, steel body, 1/4in industrial interchange to 3/8in male NPT. | Stock | 8.5 | 8.75
HC14-38M-B | NITRA pneumatic quick disconnect fitting, automatic coupling, chrome-plated steel body, 1/4in industrial interchange to 3/8in male NPT. | Stock | 15.5 | 16
HC14-38M-C | NITRA pneumatic quick disconnect fitting, automatic coupling, chrome-plated steel body, 1/4in universal to 3/8in male NPT. | Stock | 21 | 22
HC3096N-102-24 | Dold relay socket, 10-pin, 35mm DIN rail mount, LED indicator(s), diode protection. For use with OA5611 series relays. | Stock | 27
HC3096N-48-900-24 | Dold force guided relay, 35mm DIN rail mount, finger-safe, 24 VDC coil voltage, 4PST, (3) N.O., (1) N.C., 5A contact rating, 10-pin, LED indicator(s), diode protection. | Stock | 40.5
HC3096N-52-900-24 | Dold force guided relay, 35mm DIN rail mount, finger-safe, 24 VDC coil voltage, 4PST, (2) N.O., (2) N.C., 5A contact rating, 10-pin, LED indicator(s), diode protection. | Stock | 37.5
HC-316 | NITRA hose clamp, 2-ear, 0.318-0.433in diameter, plated steel. Package of 10. For use with HBV series 3/16in hose. | Stock | 5.5 | 5.75
HC-34 | NITRA hose clamp, 2-ear, 0.945-1.102in diameter, plated steel. Package of 10. For use with HBV series 3/4in hose. | Stock | 10.5 | 11
HC-38 | NITRA hose clamp, 2-ear, 0.551-0.669in diameter, plated steel. Package of 10. For use with HBV series 3/8in hose. | Stock | 6 | 6.25
HC38-12F-A | NITRA pneumatic quick disconnect fitting, coupling, steel body, 3/8in industrial interchange to 1/2in female NPT. | Stock | 18.5 | 19
HC38-12M-A | NITRA pneumatic quick disconnect fitting, coupling, steel body, 3/8in industrial interchange to 1/2in male NPT. | Stock | 16 | 16.5
HC38-12M-B | NITRA pneumatic quick disconnect fitting, automatic coupling, chrome-plated steel body, 3/8in industrial interchange to 1/2in male NPT. | Stock | 22 | 23
HC38-14F-A | NITRA pneumatic quick disconnect fitting, coupling, steel body, 3/8in industrial interchange to 1/4in female NPT. | Stock | 12 | 12.5
HC38-14F-B | NITRA pneumatic quick disconnect fitting, automatic coupling, chrome-plated steel body, 3/8in industrial interchange to 1/4in female NPT. | Stock | 17 | 17.5
HC38-14M-A | NITRA pneumatic quick disconnect fitting, coupling, steel body, 3/8in industrial interchange to 1/4in male NPT. | Stock | 11 | 11.5
HC38-14M-B | NITRA pneumatic quick disconnect fitting, automatic coupling, chrome-plated steel body, 3/8in industrial interchange to 1/4in male NPT. | Stock | 17 | 17.5
HC38-38F-A | NITRA pneumatic quick disconnect fitting, coupling, steel body, 3/8in industrial interchange to 3/8in female NPT. | Stock | 12 | 12.5
HC38-38F-B | NITRA pneumatic quick disconnect fitting, automatic coupling, chrome-plated steel body, 3/8in industrial interchange to 3/8in female NPT. | Stock | 17 | 17.5
HC38-38M-A | NITRA pneumatic quick disconnect fitting, coupling, steel body, 3/8in industrial interchange to 3/8in male NPT. | Stock | 18 | 18.5
HC38-38M-B | NITRA pneumatic quick disconnect fitting, automatic coupling, chrome-plated steel body, 3/8in industrial interchange to 3/8in male NPT. | Stock | 17 | 17.5
HC-516 | NITRA hose clamp, 2-ear, 0.492-0.591in diameter, plated steel. Package of 10. For use with HBV series 5/16in hose. | Stock | 5.75 | 6
HC-58 | NITRA hose clamp, 2-ear, 0.748-0.906in diameter, plated steel. Package of 10. For use with HBV series 5/8in hose. | Stock | 7.5 | 7.75
HCLR1 | Edison fuse, HCLR series, Class CC, current-limiting, fast-acting, 1A, 600 VAC, ferrule. Package of 10. Feeder/branch protection applications. | Stock | 142 | 125
HCLR10 | Edison fuse, HCLR series, Class CC, current-limiting, fast-acting, 10A, 600 VAC, ferrule. Package of 10. Feeder/branch protection applications. | Stock | 142 | 125
HCLR12 | Edison fuse, HCLR series, Class CC, current-limiting, fast-acting, 12A, 600 VAC, ferrule. Package of 10. Feeder/branch protection applications. | Stock | 144 | 126
HCLR15 | Edison fuse, HCLR series, Class CC, current-limiting, fast-acting, 15A, 600 VAC, ferrule. Package of 10. Feeder/branch protection applications. | Stock | 142 | 125
HCLR1-5 | Edison fuse, HCLR series, Class CC, current-limiting, fast-acting, 1.5A, 600 VAC, ferrule. Package of 10. Feeder/branch protection applications. Manufacturer part number: HCLR1.5. | Stock | 142 | 125
HCLR2 | Edison fuse, HCLR series, Class CC, current-limiting, fast-acting, 2A, 600 VAC, ferrule. Package of 10. Feeder/branch protection applications. | Stock | 142 | 125
HCLR20 | Edison fuse, HCLR series, Class CC, current-limiting, fast-acting, 20A, 600 VAC, ferrule. Package of 10. Feeder/branch protection applications. | Stock | 142 | 125
HCLR25 | Edison fuse, HCLR series, Class CC, current-limiting, fast-acting, 25A, 600 VAC, ferrule. Package of 10. Feeder/branch protection applications. | Stock | 150 | 132
HCLR2-5 | Edison fuse, HCLR series, Class CC, current-limiting, fast-acting, 2.5A, 600 VAC, ferrule. Package of 10. Feeder/branch protection applications. Manufacturer part number: HCLR2.5. | Stock | 180 | 158
HCLR3 | Edison fuse, HCLR series, Class CC, current-limiting, fast-acting, 3A, 600 VAC, ferrule. Package of 10. Feeder/branch protection applications. | Stock | 142 | 125
HCLR30 | Edison fuse, HCLR series, Class CC, current-limiting, fast-acting, 30A, 600 VAC, ferrule. Package of 10. Feeder/branch protection applications. | Stock | 142 | 125
HCLR3-5 | Edison fuse, HCLR series, Class CC, current-limiting, fast-acting, 3.5A, 600 VAC, ferrule. Package of 10. Feeder/branch protection applications. Manufacturer part number: HCLR3.5. | Stock | 188 | 165
HCLR4 | Edison fuse, HCLR series, Class CC, current-limiting, fast-acting, 4A, 600 VAC, ferrule. Package of 10. Feeder/branch protection applications. | Stock | 150 | 132
HCLR5 | Edison fuse, HCLR series, Class CC, current-limiting, fast-acting, 5A, 600 VAC, ferrule. Package of 10. Feeder/branch protection applications. | Stock | 142 | 125
HCLR-5 | Edison fuse, HCLR series, Class CC, current-limiting, fast-acting, 0.5A, 600 VAC, ferrule. Package of 10. Feeder/branch protection applications. Manufacturer part number: HCLR0.5. | Stock | 148 | 130
HCLR6 | Edison fuse, HCLR series, Class CC, current-limiting, fast-acting, 6A, 600 VAC, ferrule. Package of 10. Feeder/branch protection applications. | Stock | 147 | 129
HCLR7 | Edison fuse, HCLR series, Class CC, current-limiting, fast-acting, 7A, 600 VAC, ferrule. Package of 10. Feeder/branch protection applications. | Stock | 174 | 153
HCLR-75 | Edison fuse, HCLR series, Class CC, current-limiting, fast-acting, 0.75A, 600 VAC, ferrule. Package of 10. Feeder/branch protection applications. Manufacturer part number: HCLR0.75. | Stock | 163 | 143
HCLR8 | Edison fuse, HCLR series, Class CC, current-limiting, fast-acting, 8A, 600 VAC, ferrule. Package of 10. Feeder/branch protection applications. | Stock | 150 | 132
HCLR9 | Edison fuse, HCLR series, Class CC, current-limiting, fast-acting, 9A, 600 VAC, ferrule. Package of 10. Feeder/branch protection applications. | Stock | 188 | 165
HCM190BK | Hammond cable lacing strip, 19in, formed, carbon steel, black, powder coat finish. Package of 10. | Stock | 87
HCM190UBK1 | Hammond cable lacing strip, 19in, flat, 2.50in offset, 45 degrees offset angle, carbon steel, black, powder coat finish. Package of 1. | Stock | 30
HCM192BK | Hammond cable lacing strip, 19in, formed, 2.00in offset, 90 degrees offset angle, carbon steel, black, powder coat finish. Package of 10. | Stock | 116
HCM194BK | Hammond cable lacing strip, 19in, formed, 4.00in offset, 90 degrees offset angle, carbon steel, black, powder coat finish. Package of 10. | Stock | 125
HCM196BK | Hammond cable lacing strip, 19in, formed, 6.00in offset, 90 degrees offset angle, carbon steel, black, powder coat finish. Package of 10. | Stock | 133
HCM198BK | Hammond cable lacing strip, 19in, formed, 8.00in offset, 90 degrees offset angle, carbon steel, black, powder coat finish. Package of 10. | Stock | 145
HCM230UBK1 | Hammond cable lacing strip, 23in, flat, 2.50in offset, 45 degrees offset angle, carbon steel, black, powder coat finish. Package of 1. | Stock | 30
HCP14-14F-J | NITRA pneumatic quick disconnect fitting, coupling plug, steel body, 1/4in industrial interchange to 1/4in female NPT. | Stock | 1.75
HCP14-14F-K | NITRA pneumatic quick disconnect fitting, coupling plug, steel body, 1/4in ARO 210 to 1/4in female NPT. | Stock | 2.5
HCP14-14F-L | NITRA pneumatic quick disconnect fitting, coupling plug, steel body, 1/4in Truflate to 1/4in female NPT. | Stock | 2.25
HCP14-14F-M | NITRA pneumatic quick disconnect fitting, coupling plug, chrome-plated steel body, 1/4in industrial interchange to 1/4in female NPT. | Stock | 3
HCP14-14M-J | NITRA pneumatic quick disconnect fitting, coupling plug, steel body, 1/4in industrial interchange to 1/4in male NPT. | Stock | 1.75
HCP14-14M-K | NITRA pneumatic quick disconnect fitting, coupling plug, steel body, 1/4in ARO 210 to 1/4in male NPT. | Stock | 2.25
HCP14-14M-L | NITRA pneumatic quick disconnect fitting, coupling plug, steel body, 1/4in Truflate to 1/4in male NPT. | Stock | 1.75
HCP14-14M-M | NITRA pneumatic quick disconnect fitting, coupling plug, chrome-plated steel body, 1/4in industrial interchange to 1/4in male NPT. | Stock | 3
HCP14-38F-J | NITRA pneumatic quick disconnect fitting, coupling plug, steel body, 1/4in industrial interchange to 3/8in female NPT. | Stock | 3.25 | 3.5
HCP14-38F-M | NITRA pneumatic quick disconnect fitting, coupling plug, chrome-plated steel body, 1/4in industrial interchange to 3/8in female NPT. | Stock | 4.5 | 4.75
HCP14-38M-J | NITRA pneumatic quick disconnect fitting, coupling plug, steel body, 1/4in industrial interchange to 3/8in male NPT. | Stock | 2.75
HCP14-38M-L | NITRA pneumatic quick disconnect fitting, coupling plug, steel body, 1/4in Truflate to 3/8in male NPT. | Stock | 3
HCP14-38M-M | NITRA pneumatic quick disconnect fitting, coupling plug, chrome-plated steel body, 1/4in industrial interchange to 3/8in male NPT. | Stock | 3
HCP38-12F-M | NITRA pneumatic quick disconnect fitting, coupling plug, chrome-plated steel body, 3/8in industrial interchange to 1/2in female NPT. | Stock | 6.25 | 6.5
HCP38-12M-M | NITRA pneumatic quick disconnect fitting, coupling plug, chrome-plated steel body, 3/8in industrial interchange to 1/2in male NPT. | Stock | 5.5 | 5.75
HCP38-14F-J | NITRA pneumatic quick disconnect fitting, coupling plug, steel body, 3/8in industrial interchange to 1/4in female NPT. | Stock | 2.75
HCP38-14F-M | NITRA pneumatic quick disconnect fitting, coupling plug, chrome-plated steel body, 3/8in industrial interchange to 1/4in female NPT. | Stock | 4 | 4.25
HCP38-14M-J | NITRA pneumatic quick disconnect fitting, coupling plug, steel body, 3/8in industrial interchange to 1/4in male NPT. | Stock | 4.25 | 4.5
HCP38-14M-M | NITRA pneumatic quick disconnect fitting, coupling plug, chrome-plated steel body, 3/8in industrial interchange to 1/4in male NPT. | Stock | 4 | 4.25
HCP38-38F-J | NITRA pneumatic quick disconnect fitting, coupling plug, steel body, 3/8in industrial interchange to 3/8in female NPT. | Stock | 4 | 4.25
HCP38-38F-M | NITRA pneumatic quick disconnect fitting, coupling plug, chrome-plated steel body, 3/8in industrial interchange to 3/8in female NPT. | Stock | 4.5 | 4.75
HCP38-38M-J | NITRA pneumatic quick disconnect fitting, coupling plug, steel body, 3/8in industrial interchange to 3/8in male NPT. | Stock | 4.5 | 4.75
HCP38-38M-M | NITRA pneumatic quick disconnect fitting, coupling plug, chrome-plated steel body, 3/8in industrial interchange to 3/8in male NPT. | Stock | 4 | 4.25
HCSS-1 | NITRA hose clamp, interlocking ear, 1.236-1.362in diameter, 304 stainless steel. Package of 10. For use with HBV series 1in hose. | Stock | 9.25 | 9.5
HCSS-12 | NITRA hose clamp, interlocking ear, 0.654-0.780in diameter, 304 stainless steel. Package of 10. For use with HBV series 1/2in hose. | Stock | 7.5 | 7.75
HCSS-14 | NITRA hose clamp, interlocking ear, 0.398-0.465in diameter, 304 stainless steel. Package of 10. For use with HBV series 1/4in hose. | Stock | 6 | 6.25
HCSS-316 | NITRA hose clamp, interlocking ear, 0.346-0.413in diameter, 304 stainless steel. Package of 10. For use with HBV series 3/16in hose. | Stock | 6 | 6.25
HCSS-34 | NITRA hose clamp, interlocking ear, 0.941-1.067in diameter, 304 stainless steel. Package of 10. For use with HBV series 3/4in hose. | Stock | 9 | 9.25
HCSS-38 | NITRA hose clamp, interlocking ear, 0.520-0.618in diameter, 304 stainless steel. Package of 10. For use with HBV series 3/8in hose. | Stock | 6.25 | 6.5
HCSS-516 | NITRA hose clamp, interlocking ear, 0.472-0.571in diameter, 304 stainless steel. Package of 10. For use with HBV series 5/16in hose. | Stock | 6.25 | 6.5
HCSS-58 | NITRA hose clamp, interlocking ear, 0.823-0.949in diameter, 304 stainless steel. Package of 10. For use with HBV series 5/8in hose. | Stock | 8 | 8.25
HCT-ES | NITRA hose clamp crimping tool, single action, straight jaw. For use with NITRA hose clamps. | Stock | 42.5 | 44
HCTR1 | Edison fuse, HCTR series, Class CC, current-limiting, time-delay, 1A, 600 VAC, ferrule. Package of 10. Feeder/branch protection applications. | Stock | 165 | 145
HCTR10 | Edison fuse, HCTR series, Class CC, current-limiting, time-delay, 10A, 600 VAC, ferrule. Package of 10. Feeder/branch protection applications. | Stock | 180 | 158
HCTR1-25 | Edison fuse, HCTR series, Class CC, current-limiting, time-delay, 1.25A, 600 VAC, ferrule. Package of 10. Feeder/branch protection applications. Manufacturer part number: HCTR1.25. | Stock | 208 | 183
HCTR15 | Edison fuse, HCTR series, Class CC, current-limiting, time-delay, 15A, 600 VAC, ferrule. Package of 10. Feeder/branch protection applications. | Stock | 170 | 149
HCTR1-5 | Edison fuse, HCTR series, Class CC, current-limiting, time-delay, 1.5A, 600 VAC, ferrule. Package of 10. Feeder/branch protection applications. Manufacturer part number: HCTR1.5. | Stock | 167 | 147
HCTR2 | Edison fuse, HCTR series, Class CC, current-limiting, time-delay, 2A, 600 VAC, ferrule. Package of 10. Feeder/branch protection applications. | Stock | 167 | 147
HCTR20 | Edison fuse, HCTR series, Class CC, current-limiting, time-delay, 20A, 600 VAC, ferrule. Package of 10. Feeder/branch protection applications. | Stock | 178 | 156
HCTR25 | Edison fuse, HCTR series, Class CC, current-limiting, time-delay, 25A, 600 VAC, ferrule. Package of 10. Feeder/branch protection applications. | Stock | 178 | 156
HCTR2-5 | Edison fuse, HCTR series, Class CC, current-limiting, time-delay, 2.5A, 600 VAC, ferrule. Package of 10. Feeder/branch protection applications. Manufacturer part number: HCTR2.5. | Stock | 185 | 162
HCTR-25 | Edison fuse, HCTR series, Class CC, current-limiting, time-delay, 0.25A, 600 VAC, ferrule. Package of 10. Feeder/branch protection applications. Manufacturer part number: HCTR0.25. | Stock | 192 | 169
HCTR3 | Edison fuse, HCTR series, Class CC, current-limiting, time-delay, 3A, 600 VAC, ferrule. Package of 10. Feeder/branch protection applications. | Stock | 165 | 145
HCTR30 | Edison fuse, HCTR series, Class CC, current-limiting, time-delay, 30A, 600 VAC, ferrule. Package of 10. Feeder/branch protection applications. | Stock | 178 | 156
HCTR3-5 | Edison fuse, HCTR series, Class CC, current-limiting, time-delay, 3.5A, 600 VAC, ferrule. Package of 10. Feeder/branch protection applications. Manufacturer part number: HCTR3.5. | Stock | 208 | 183
HCTR4 | Edison fuse, HCTR series, Class CC, current-limiting, time-delay, 4A, 600 VAC, ferrule. Package of 10. Feeder/branch protection applications. | Stock | 180 | 158
HCTR5 | Edison fuse, HCTR series, Class CC, current-limiting, time-delay, 5A, 600 VAC, ferrule. Package of 10. Feeder/branch protection applications. | Stock | 167 | 147
HCTR-5 | Edison fuse, HCTR series, Class CC, current-limiting, time-delay, 0.5A, 600 VAC, ferrule. Package of 10. Feeder/branch protection applications. Manufacturer part number: HCTR0.5. | Stock | 165 | 145
HCTR6 | Edison fuse, HCTR series, Class CC, current-limiting, time-delay, 6A, 600 VAC, ferrule. Package of 10. Feeder/branch protection applications. | Stock | 185 | 162
HCTR7-5 | Edison fuse, HCTR series, Class CC, current-limiting, time-delay, 7.5A, 600 VAC, ferrule. Package of 10. Feeder/branch protection applications. Manufacturer part number: HCTR7.5. | Stock | 201 | 176
HCTR-75 | Edison fuse, HCTR series, Class CC, current-limiting, time-delay, 0.75A, 600 VAC, ferrule. Package of 10. Feeder/branch protection applications. Manufacturer part number: HCTR0.75. | Stock | 208 | 183
HCTR8 | Edison fuse, HCTR series, Class CC, current-limiting, time-delay, 8A, 600 VAC, ferrule. Package of 10. Feeder/branch protection applications. | Stock | 185 | 162
HCT-SC | NITRA hose clamp crimping tool, compound action, straight jaw. For use with NITRA hose clamps. | Stock | 75 | 78
HDM-1201 | Peninsular flange mount plate, steel. For use with 1-1/2in bore x 5/8in rod hydraulic NFPA cylinders. Mounting hardware included. | Stock | 21.5 | 22
HDM-1202 | Peninsular flange mount plate, steel. For use with 1-1/2in bore x 1in rod hydraulic NFPA cylinders. Mounting hardware included. | Stock | 21.5 | 22
HDM-1203 | Peninsular flange mount plate, steel. For use with 2in bore x 1in rod hydraulic NFPA cylinders. Mounting hardware included. | Stock | 43.5 | 45
HDM-1204 | Peninsular flange mount plate, steel. For use with 2in bore x 1-3/8in rod hydraulic NFPA cylinders. Mounting hardware included. | Stock | 43.5 | 45
HDM-1205 | Peninsular flange mount plate, steel. For use with 2-1/2in bore x 1in rod hydraulic NFPA cylinders. Mounting hardware included. | Stock | 42.5 | 44
HDM-1206 | Peninsular flange mount plate, steel. For use with 2-1/2in bore x 1-3/8in rod hydraulic NFPA cylinders. Mounting hardware included. | Stock | 42.5 | 44
HDM-1207 | Peninsular flange mount plate, steel. For use with 3-1/4in bore x 1-3/8in rod hydraulic NFPA cylinders. Mounting hardware included. | Stock | 63 | 65
HDM-1208 | Peninsular flange mount plate, steel. For use with 3-1/4in bore x 1-3/4in rod hydraulic NFPA cylinders. Mounting hardware included. | Stock | 63 | 65
HDR12UBK | Hammond 2-post desktop rack, 12U, 19in rack width, 195lb capacity, carbon steel, black, powder coat finish. | Stock | 88
HDR16UBK | Hammond 2-post desktop rack, 16U, 19in rack width, 195lb capacity, carbon steel, black, powder coat finish. | Stock | 102
HDR6UBK | Hammond 2-post desktop rack, 6U, 19in rack width, 195lb capacity, carbon steel, black, powder coat finish. | Stock | 77
HDR8UBK | Hammond 2-post desktop rack, 8U, 19in rack width, 195lb capacity, carbon steel, black, powder coat finish. | Stock | 80
HEE-00-3A | AutomationDirect photoelectric sensor, tubular, threaded, stainless steel housing, through-beam emitter, infrared light emission, 1m sensing distance, 10-30 VDC operating voltage, 2-wire, pigtail. | Stock | 38.5
HEE-00-3F | AutomationDirect photoelectric sensor, tubular, threaded, stainless steel housing, through-beam emitter, infrared light emission, 1m sensing distance, 10-30 VDC operating voltage, 2-wire, 3-pin M8 quick-disconnect. | Stock | 39.5
HER-AN-3F | AutomationDirect photoelectric sensor, tubular, threaded, stainless steel housing, through-beam receiver, 1m sensing distance, 10-30 VDC operating voltage, dark-on, NPN, 3-wire, 3-pin M8 quick-disconnect. | Stock | 58
HER-AP-3A | AutomationDirect photoelectric sensor, tubular, threaded, stainless steel housing, through-beam receiver, 1m sensing distance, 10-30 VDC operating voltage, dark-on, PNP, 3-wire, pigtail. | Stock | 55
HER-AP-3F | AutomationDirect photoelectric sensor, tubular, threaded, stainless steel housing, through-beam receiver, 1m sensing distance, 10-30 VDC operating voltage, dark-on, PNP, 3-wire, 3-pin M8 quick-disconnect. | Stock | 58
HER-CN-3F | AutomationDirect photoelectric sensor, tubular, threaded, stainless steel housing, through-beam receiver, 1m sensing distance, 10-30 VDC operating voltage, light-on, NPN, 3-wire, 3-pin M8 quick-disconnect. | Stock | 60
HER-CP-3A | AutomationDirect photoelectric sensor, tubular, threaded, stainless steel housing, through-beam receiver, 1m sensing distance, 10-30 VDC operating voltage, light-on, PNP, 3-wire, pigtail. | Stock | 60
HER-CP-3F | AutomationDirect photoelectric sensor, tubular, threaded, stainless steel housing, through-beam receiver, 1m sensing distance, 10-30 VDC operating voltage, light-on, PNP, 3-wire, 3-pin M8 quick-disconnect. | Stock | 60
HFC-100M | NITRA cylinder rear clevis bracket, cast iron. For use with 100mm H-series cylinders. Mounting hardware and pivot pin included. | Stock | 46.5
HFC-12M | NITRA cylinder rear clevis bracket, aluminum. For use with 12mm H-series cylinders. Mounting hardware and pivot pin included. | Stock | 14
HFC-16M | NITRA cylinder rear clevis bracket, aluminum. For use with 16mm H-series cylinders. Mounting hardware and pivot pin included. | Stock | 14.5
HFC-20M | NITRA cylinder rear clevis bracket, aluminum. For use with 20mm H-series cylinders. Mounting hardware and pivot pin included. | Stock | 16
HFC-25M | NITRA cylinder rear clevis bracket, aluminum. For use with 25mm H-series cylinders. Mounting hardware and pivot pin included. | Stock | 19
HFC-32M | NITRA cylinder rear clevis bracket, cast iron. For use with 32mm H-series cylinders. Mounting hardware and pivot pin included. | Stock | 22.5
HFC-40M | NITRA cylinder rear clevis bracket, cast iron. For use with 40mm H-series cylinders. Mounting hardware and pivot pin included. | Stock | 22.5
HFC-50M | NITRA cylinder rear clevis bracket, cast iron. For use with 50mm H-series cylinders. Mounting hardware and pivot pin included. | Stock | 31
HFC-63M | NITRA cylinder rear clevis bracket, cast iron. For use with 63mm H-series cylinders. Mounting hardware and pivot pin included. | Stock | 31
HFC-80M | NITRA cylinder rear clevis bracket, cast iron. For use with 80mm H-series cylinders. Mounting hardware and pivot pin included. | Stock | 41.5
HFWADM122C | Wiegmann enclosure adjustable depth mounting kit, white, polyester powder finish. For use with N412 Ultimate series enclosures 12 or more inches deep. Includes (2) brackets, (2) mounting clips and mounting hardware. | from vendor up to 10 business days | 47.5
HFWADM84C | Wiegmann enclosure adjustable depth mounting kit, white, polyester powder finish. For use with N412 Ultimate series enclosures 8 or more inches deep. Includes (4) brackets, (4) mounting clips and mounting hardware. | from vendor up to 10 business days | 81
HFWCNP4C | Wiegmann enclosure panel conversion kit, white, polyester powder finish, allows standard NP series sub panels to mount in Ultimate series enclosures up to 30 x 30in (HxW) nominal size, includes (4) brackets and mounting hardware. | from vendor up to 10 business days | 57
HFWDF1212C | Wiegmann dead front panel, carbon steel, white, powder coat finish. For use with 12x12 (HxW) N41212120xxx Ultimate series enclosures. | from vendor up to 10 business days | 76
HFWDF1612C | Wiegmann dead front panel, carbon steel, white, powder coat finish. For use with 16x12 (HxW) N4121612xxxx Ultimate series enclosures. | from vendor up to 10 business days | 86
HFWDF2016C | Wiegmann dead front panel, carbon steel, white, powder coat finish. For use with 16x20/20x16 (HxW) N4121620xxxx & N4122016xxxx Ultimate series enclosures. | from vendor up to 10 business days | 112
HFWDF2020C | Wiegmann dead front panel, carbon steel, white, powder coat finish. For use with 20x20/20x22 (HxW) N4122020xxxx & N412202208Cxxx Ultimate series enclosures. | from vendor up to 10 business days | 128
HFWDF2420C | Wiegmann dead front panel, carbon steel, white, powder coat finish. For use with 20x24/24x20/24x22 (HxW) N4122024xxxx, N4122420xxxx & N412242208Cxxx Ultimate series enclosures. | from vendor up to 10 business days | 144
HFWDF2424C | Wiegmann dead front panel, carbon steel, white, powder coat finish. For use with 24x24/24x26 (HxW) N4122424xxxx & N412242608Cxxx Ultimate series enclosures. | from vendor up to 10 business days | 163
HFWDF3024C | Wiegmann dead front panel, carbon steel, white, powder coat finish. For use with 24x30/30x24 (HxW) N4122430xxxx, N4123024xxxx & N412302608Cxxx Ultimate series enclosures. | from vendor up to 10 business days | 192
HFWNSP1212C | Wiegmann swing panel, carbon steel, white, powder coat finish. For use with 12x12 (HxW) N41212120xxx Ultimate series enclosures. | from vendor up to 0 business day | 128
HFWNSP1612C | Wiegmann swing panel, carbon steel, white, powder coat finish. For use with 16x12 (HxW) N4121612xxxx Ultimate series enclosures. | from vendor up to 0 business day | 133
HFWNSP1616C | Wiegmann swing panel, carbon steel, white, powder coat finish. For use with 16x16 (HxW) N4121616xxxx Ultimate series enclosures. | from vendor up to 0 business day | 140
HFWNSP1620C | Wiegmann swing panel, carbon steel, white, powder coat finish. For use with 16x20 (HxW) N4121620xxxx Ultimate series enclosures. | from vendor up to 0 business day | 160
HFWNSP2016C | Wiegmann swing panel, carbon steel, white, powder coat finish. For use with 20x16 (HxW) N4122016xxxx Ultimate series enclosures. | from vendor up to 0 business day | 147
HFWNSP2020C | Wiegmann swing panel, carbon steel, white, powder coat finish. For use with 20x20 (HxW) N4122020xxxx Ultimate series enclosures. | from vendor up to 0 business day | 156
HFWNSP2024C | Wiegmann swing panel, carbon steel, white, powder coat finish. For use with 20x24 (HxW) N4122024xxxx Ultimate series enclosures. | from vendor up to 0 business day | 179
HFWNSP2416C | Wiegmann swing panel, carbon steel, white, powder coat finish. For use with 24x16 (HxW) N4122416xxxx Ultimate series enclosures. | from vendor up to 10 business days | 167
HFWNSP2420C | Wiegmann swing panel, carbon steel, white, powder coat finish. For use with 24x20 (HxW) N4122420xxxx Ultimate series enclosures. | from vendor up to 0 business day | 165
HFWNSP2424C | Wiegmann swing panel, carbon steel, white, powder coat finish. For use with 24x24 (HxW) N4122424xxxx Ultimate series enclosures. | from vendor up to 0 business day | 176
HFWNSP3020C | Wiegmann swing panel, carbon steel, white, powder coat finish. For use with 30x20 (HxW) N4123020xxxx Ultimate series enclosures. | from vendor up to 10 business days | 194
HFWNSP3024C | Wiegmann swing panel, carbon steel, white, powder coat finish. For use with 30x24 (HxW) N4123024xxxx Ultimate series enclosures. | from vendor up to 0 business day | 192
HFWNSP3030C | Wiegmann swing panel, carbon steel, white, powder coat finish. For use with 30x30 (HxW) N4123030xxxx Ultimate series enclosures. | from vendor up to 0 business day | 212
HFWNSP3624C | Wiegmann swing panel, carbon steel, white, powder coat finish. For use with 36x24 (HxW) N4123624xxxx Ultimate series enclosures. | from vendor up to 0 business day | 208
HFWNSP3630C | Wiegmann swing panel, carbon steel, white, powder coat finish. For use with 36x30 (HxW) N4123630xxxx Ultimate series enclosures. | from vendor up to 0 business day | 232
HFWNSP3636C | Wiegmann swing panel, carbon steel, white, powder coat finish. For use with 36x36 (HxW) N4123636xxxx Ultimate series enclosures. | from vendor up to 0 business day | 256
HG-201D | Master Appliance D-Series heat gun, 400 deg F, 120 VAC operating voltage, 600W. Non-slip reinforced stand included. | Stock | 190
HG-201D-00-K | Master Appliance D-Series heat gun, 400 deg F, 120 VAC operating voltage, 600W. Non-slip reinforced stand, (3) attachments (heat shrink, spreader, reducer), plastic carrying case included. | Stock | 240
HG-301D | Master Appliance D-Series heat gun, 800 deg F, 120 VAC operating voltage, 1440W. Non-slip reinforced stand included. | Stock | 180
HG-301D-00-K | Master Appliance D-Series heat gun, 800 deg F, 120 VAC operating voltage, 1440W. Non-slip reinforced stand, (3) attachments (heat shrink, spreader, reducer), plastic carrying case included. | Stock | 230
HG-501D | Master Appliance D-Series heat gun, 1200 deg F, 120 VAC operating voltage, 1740W. Non-slip reinforced stand included. | Stock | 180
HG-501D-00-K | Master Appliance D-Series heat gun, 1200 deg F, 120 VAC operating voltage, 1740W. Non-slip reinforced stand, (3) attachments (heat shrink, spreader, reducer), plastic carrying case included. | Stock | 230
HGR-37-005-A | IronHorse heavy-duty helical gearbox, 5:1 ratio, 56C-Face input, inline, 1in diameter output shaft, nominal 1hp at 1.0 SF, 160 lb-in mechanical output torque, Type-37 frame, cast iron housing, foot mount. | Stock | 488
HGR-37-005-B | IronHorse heavy-duty helical gearbox, 5:1 ratio, 145TC-Face input, inline, 1in diameter output shaft, nominal 2hp at 1.0 SF, 330 lb-in mechanical output torque, Type-37 frame, cast iron housing, foot mount. | Stock | 488
HGR-37-010-A | IronHorse heavy-duty helical gearbox, 10:1 ratio, 56C-Face input, inline, 1in diameter output shaft, nominal 1hp at 1.0 SF, 340 lb-in mechanical output torque, Type-37 frame, cast iron housing, foot mount. | Stock | 488
HGR-37-010-B | IronHorse heavy-duty helical gearbox, 10:1 ratio, 145TC-Face input, inline, 1in diameter output shaft, nominal 2hp at 1.0 SF, 670 lb-in mechanical output torque, Type-37 frame, cast iron housing, foot mount. | Stock | 488
HGR-37-015-A | IronHorse heavy-duty helical gearbox, 15:1 ratio, 56C-Face input, inline, 1in diameter output shaft, nominal 1hp at 1.0 SF, 530 lb-in mechanical output torque, Type-37 frame, cast iron housing, foot mount. | Stock | 488
HGR-37-015-B | IronHorse heavy-duty helical gearbox, 15:1 ratio, 145TC-Face input, inline, 1in diameter output shaft, nominal 2hp at 1.0 SF, 950 lb-in mechanical output torque, Type-37 frame, cast iron housing, foot mount. | Stock | 488
HGR-37-020-A | IronHorse heavy-duty helical gearbox, 20:1 ratio, 56C-Face input, inline, 1in diameter output shaft, nominal 1hp at 1.0 SF, 670 lb-in mechanical output torque, Type-37 frame, cast iron housing, foot mount. | Stock | 488
HGR-37-020-B | IronHorse heavy-duty helical gearbox, 20:1 ratio, 145TC-Face input, inline, 1in diameter output shaft, nominal 2hp at 1.0 SF, 1350 lb-in mechanical output torque, Type-37 frame, cast iron housing, foot mount. | Stock | 488
HGR-37-030-A | IronHorse heavy-duty helical gearbox, 30:1 ratio, 56C-Face input, inline, 1in diameter output shaft, nominal 1hp at 1.0 SF, 1010 lb-in mechanical output torque, Type-37 frame, cast iron housing, foot mount. | Stock | 488
HGR-37-030-B | IronHorse heavy-duty helical gearbox, 30:1 ratio, 145TC-Face input, inline, 1in diameter output shaft, nominal 2hp at 1.0 SF, 2020 lb-in mechanical output torque, Type-37 frame, cast iron housing, foot mount. | Stock | 488
HGR-37-040-A | IronHorse heavy-duty helical gearbox, 40:1 ratio, 56C-Face input, inline, 1in diameter output shaft, nominal 1hp at 1.0 SF, 1310 lb-in mechanical output torque, Type-37 frame, cast iron housing, foot mount. | Stock | 488
HGR-37-060-A | IronHorse heavy-duty helical gearbox, 60:1 ratio, 56C-Face input, inline, 1in diameter output shaft, nominal 0.82hp at 1.0 SF, 1770 lb-in mechanical output torque, Type-37 frame, cast iron housing, foot mount. | Stock | 488
HGR-47-005-B | IronHorse heavy-duty helical gearbox, 5:1 ratio, 145TC-Face input, inline, 1.25in diameter output shaft, nominal 2hp at 1.0 SF, 330 lb-in mechanical output torque, Type-47 frame, cast iron housing, foot mount. | Stock | 561
HGR-47-005-C | IronHorse heavy-duty helical gearbox, 5:1 ratio, 182/4TC-Face input, inline, 1.25in diameter output shaft, nominal 3hp at 1.0 SF, 490 lb-in mechanical output torque, Type-47 frame, cast iron housing, foot mount. | Stock | 561
HGR-47-010-C | IronHorse heavy-duty helical gearbox, 10:1 ratio, 182/4TC-Face input, inline, 1.25in diameter output shaft, nominal 3hp at 1.0 SF, 1140 lb-in mechanical output torque, Type-47 frame, cast iron housing, foot mount. | Stock | 561
HGR-47-015-C | IronHorse heavy-duty helical gearbox, 15:1 ratio, 182/4TC-Face input, inline, 1.25in diameter output shaft, nominal 3hp at 1.0 SF, 1520 lb-in mechanical output torque, Type-47 frame, cast iron housing, foot mount. | Stock | 561
HGR-47-020-B | IronHorse heavy-duty helical gearbox, 20:1 ratio, 145TC-Face input, inline, 1.25in diameter output shaft, nominal 2hp at 1.0 SF, 1240 lb-in mechanical output torque, Type-47 frame, cast iron housing, foot mount. | Stock | 561
HGR-47-020-C | IronHorse heavy-duty helical gearbox, 20:1 ratio, 182TC-Face input, inline, 1.25in diameter output shaft, nominal 3hp at 1.0 SF, 1860 lb-in mechanical output torque, Type-47 frame, cast iron housing, foot mount. | Stock | 561
HGR-47-030-B | IronHorse heavy-duty helical gearbox, 30:1 ratio, 145TC-Face input, inline, 1.25in diameter output shaft, nominal 2hp at 1.0 SF, 2080 lb-in mechanical output torque, Type-47 frame, cast iron housing, foot mount. | Stock | 561
HGR-47-030-C | IronHorse heavy-duty helical gearbox, 30:1 ratio, 182/4TC-Face input, inline, 1.25in diameter output shaft, nominal 3hp at 1.0 SF, 3120 lb-in mechanical output torque, Type-47 frame, cast iron housing, foot mount. | Stock | 561
HGR-47-040-A | IronHorse heavy-duty helical gearbox, 40:1 ratio, 56C-Face input, inline, 1.25in diameter output shaft, nominal 1hp at 1.0 SF, 1360 lb-in mechanical output torque, Type-47 frame, cast iron housing, foot mount. | Stock | 561
HGR-47-060-A | IronHorse heavy-duty helical gearbox, 60:1 ratio, 56C-Face input, inline, 1.25in diameter output shaft, nominal 1hp at 1.0 SF, 2070 lb-in mechanical output torque, Type-47 frame, cast iron housing, foot mount. | Stock | 561
HGR-67-005-B | IronHorse heavy-duty helical gearbox, 5:1 ratio, 145TC-Face input, inline, 1.375in diameter output shaft, nominal 2hp at 1.0 SF, 350 lb-in mechanical output torque, Type-67 frame, cast iron housing, foot mount. | Stock | 798
HGR-67-005-C | IronHorse heavy-duty helical gearbox, 5:1 ratio, 182/4TC-Face input, inline, 1.375in diameter output shaft, nominal 5hp at 1.0 SF, 880 lb-in mechanical output torque, Type-67 frame, cast iron housing, foot mount. | Stock | 798
HGR-67-010-C | IronHorse heavy-duty helical gearbox, 10:1 ratio, 182/4TC-Face input, inline, 1.375in diameter output shaft, nominal 5hp at 1.0 SF, 1670 lb-in mechanical output torque, Type-67 frame, cast iron housing, foot mount. | Stock | 798
HGR-67-015-B | IronHorse heavy-duty helical gearbox, 15:1 ratio, 145TC-Face input, inline, 1.375in diameter output shaft, nominal 2hp at 1.0 SF, 1040 lb-in mechanical output torque, Type-67 frame, cast iron housing, foot mount. | Stock | 798
HGR-67-015-C | IronHorse heavy-duty helical gearbox, 15:1 ratio, 182TC-Face input, inline, 1.375in diameter output shaft, nominal 3hp at 1.0 SF, 1560 lb-in mechanical output torque, Type-67 frame, cast iron housing, foot mount. | Stock | 798
HGR-67-020-C | IronHorse heavy-duty helical gearbox, 20:1 ratio, 182TC-Face input, inline, 1.375in diameter output shaft, nominal 3hp at 1.0 SF, 2160 lb-in mechanical output torque, Type-67 frame, cast iron housing, foot mount. | Stock | 798
HGR-67-030-B | IronHorse heavy-duty helical gearbox, 30:1 ratio, 145TC-Face input, inline, 1.375in diameter output shaft, nominal 2hp at 1.0 SF, 1880 lb-in mechanical output torque, Type-67 frame, cast iron housing, foot mount. | Stock | 798
HGR-67-040-B | IronHorse heavy-duty helical gearbox, 40:1 ratio, 145TC-Face input, inline, 1.375in diameter output shaft, nominal 2hp at 1.0 SF, 2690 lb-in mechanical output torque, Type-67 frame, cast iron housing, foot mount. | Stock | 798
HGR-67-060-A | IronHorse heavy-duty helical gearbox, 60:1 ratio, 56C-Face input, inline, 1.375in diameter output shaft, nominal 1hp at 1.0 SF, 2060 lb-in mechanical output torque, Type-67 frame, cast iron housing, foot mount. | Stock | 798
HGR-77-005-C | IronHorse heavy-duty helical gearbox, 5:1 ratio, 182/4TC-Face input, inline, 1.625in diameter output shaft, nominal 5hp at 1.0 SF, 800 lb-in mechanical output torque, Type-77 frame, cast iron housing, foot mount. | Stock | 935
HGR-77-005-D | IronHorse heavy-duty helical gearbox, 5:1 ratio, 213/5TC-Face input, inline, 1.625in diameter output shaft, nominal 7.5hp at 1.0 SF, 1210 lb-in mechanical output torque, Type-77 frame, cast iron housing, foot mount. | Stock | 935
HGR-77-010-D | IronHorse heavy-duty helical gearbox, 10:1 ratio, 213/5TC-Face input, inline, 1.625in diameter output shaft, nominal 7.5hp at 1.0 SF, 2760 lb-in mechanical output torque, Type-77 frame, cast iron housing, foot mount. | Stock | 935
HGR-77-020-C | IronHorse heavy-duty helical gearbox, 20:1 ratio, 182/4TC-Face input, inline, 1.625in diameter output shaft, nominal 3hp at 1.0 SF, 2350 lb-in mechanical output torque, Type-77 frame, cast iron housing, foot mount. | Stock | 935
HGR-77-030-C | IronHorse heavy-duty helical gearbox, 30:1 ratio, 182/4TC-Face input, inline, 1.625in diameter output shaft, nominal 3hp at 1.0 SF, 3130 lb-in mechanical output torque, Type-77 frame, cast iron housing, foot mount. | Stock | 935
HGR-77-040-C | IronHorse heavy-duty helical gearbox, 40:1 ratio, 182/4TC-Face input, inline, 1.625in diameter output shaft, nominal 3hp at 1.0 SF, 3850 lb-in mechanical output torque, Type-77 frame, cast iron housing, foot mount. | Stock | 935
HGR-77-060-B | IronHorse heavy-duty helical gearbox, 60:1 ratio, 145TC-Face input, inline, 1.625in diameter output shaft, nominal 2hp at 1.0 SF, 3770 lb-in mechanical output torque, Type-77 frame, cast iron housing, foot mount. | Stock | 935
HGR-87-005-D | IronHorse heavy-duty helical gearbox, 5:1 ratio, 213/5TC-Face input, inline, 2.125in diameter output shaft, nominal 10hp at 1.0 SF, 1590 lb-in mechanical output torque, Type-87 frame, cast iron housing, foot mount. | Stock | 1484
HGR-87-005-E | IronHorse heavy-duty helical gearbox, 5:1 ratio, 254/6TC-Face input, inline, 2.125in diameter output shaft, nominal 15hp at 1.0 SF, 2390 lb-in mechanical output torque, Type-87 frame, cast iron housing, foot mount. | Stock | 1484
HGR-87-010-D | IronHorse heavy-duty helical gearbox, 10:1 ratio, 213/5TC-Face input, inline, 2.125in diameter output shaft, nominal 10hp at 1.0 SF, 3590 lb-in mechanical output torque, Type-87 frame, cast iron housing, foot mount. | Stock | 1484
HGR-87-015-D | IronHorse heavy-duty helical gearbox, 15:1 ratio, 213/5TC-Face input, inline, 2.125in diameter output shaft, nominal 7.5hp at 1.0 SF, 3860 lb-in mechanical output torque, Type-87 frame, cast iron housing, foot mount. | Stock | 1484
HGR-87-020-C | IronHorse heavy-duty helical gearbox, 20:1 ratio, 182/4TC-Face input, inline, 2.125in diameter output shaft, nominal 5hp at 1.0 SF, 3280 lb-in mechanical output torque, Type-87 frame, cast iron housing, foot mount. | Stock | 1484
HGR-87-020-D | IronHorse heavy-duty helical gearbox, 20:1 ratio, 213/5TC-Face input, inline, 2.125in diameter output shaft, nominal 7.5hp at 1.0 SF, 4910 lb-in mechanical output torque, Type-87 frame, cast iron housing, foot mount. | Stock | 1484
HGR-87-030-C | IronHorse heavy-duty helical gearbox, 30:1 ratio, 182/4TC-Face input, inline, 2.125in diameter output shaft, nominal 5hp at 1.0 SF, 5180 lb-in mechanical output torque, Type-87 frame, cast iron housing, foot mount. | Stock | 1484
HGR-87-040-C | IronHorse heavy-duty helical gearbox, 40:1 ratio, 182/4TC-Face input, inline, 2.125in diameter output shaft, nominal 5hp at 1.0 SF, 6240 lb-in mechanical output torque, Type-87 frame, cast iron housing, foot mount. | Stock | 1484
HGR-87-060-B | IronHorse heavy-duty helical gearbox, 60:1 ratio, 145TC-Face input, inline, 2.125in diameter output shaft, nominal 2hp at 1.0 SF, 4070 lb-in mechanical output torque, Type-87 frame, cast iron housing, foot mount. | Stock | 1484
HGR-87-060-C | IronHorse heavy-duty helical gearbox, 60:1 ratio, 182TC-Face input, inline, 2.125in diameter output shaft, nominal 3hp at 1.0 SF, 6030 lb-in mechanical output torque, Type-87 frame, cast iron housing, foot mount. | Stock | 1484
HJ10106HLP | Hammond enclosure, NEMA 3R/4/12/13, 10 x 10 x 6in (HxWxD), wall mount, carbon steel, ANSI 61 gray, powder coat finish, single-door, stainless steel clamps. | Stock | 119
HJ10125HLP | Hammond enclosure, NEMA 3R/4/12/13, 10 x 12 x 5in (HxWxD), wall mount, carbon steel, ANSI 61 gray, powder coat finish, single-door, stainless steel clamps. | Stock | 122
HJ1084HLP | Hammond enclosure, NEMA 3R/4/12/13, 10 x 8 x 4in (HxWxD), wall mount, carbon steel, ANSI 61 gray, powder coat finish, single-door, stainless steel clamps. | Stock | 96
HJ1084LP | Hammond enclosure, NEMA 3R/4/12/13, 10 x 8 x 4in (HxWxD), wall mount, carbon steel, ANSI 61 gray, powder coat finish, lift-off cover, stainless steel clamps. | Stock | 98
HJ1086HLP | Hammond enclosure, NEMA 3R/4/12/13, 10 x 8 x 6in (HxWxD), wall mount, carbon steel, ANSI 61 gray, powder coat finish, single-door, stainless steel clamps. | Stock | 110
HJ12105HLP | Hammond enclosure, NEMA 3R/4/12/13, 12 x 10 x 5in (HxWxD), wall mount, carbon steel, ANSI 61 gray, powder coat finish, single-door, stainless steel clamps. | Stock | 123
HJ12105LP | Hammond enclosure, NEMA 3R/4/12/13, 12 x 10 x 5in (HxWxD), wall mount, carbon steel, ANSI 61 gray, powder coat finish, lift-off cover, stainless steel clamps. | Stock | 126
HJ12108HLP | Hammond enclosure, NEMA 3R/4/12/13, 12 x 10 x 8in (HxWxD), wall mount, carbon steel, ANSI 61 gray, powder coat finish, single-door, stainless steel clamps. | Stock | 150
HJ12126HLP | Hammond enclosure, NEMA 3R/4/12/13, 12 x 12 x 6in (HxWxD), wall mount, carbon steel, ANSI 61 gray, powder coat finish, single-door, stainless steel clamps. | Stock | 143
HJ12146HLP | Hammond enclosure, NEMA 3R/4/12/13, 12 x 14 x 6in (HxWxD), wall mount, carbon steel, ANSI 61 gray, powder coat finish, single-door, stainless steel clamps. | Stock | 153
HJ1264HLP | Hammond enclosure, NEMA 3R/4/12/13, 12 x 6 x 4in (HxWxD), wall mount, carbon steel, ANSI 61 gray, powder coat finish, single-door, stainless steel clamps. | Stock | 96
HJ14126HLP | Hammond enclosure, NEMA 3R/4/12/13, 14 x 12 x 6in (HxWxD), wall mount, carbon steel, ANSI 61 gray, powder coat finish, single-door, stainless steel clamps. | Stock | 154
HJ14126LP | Hammond enclosure, NEMA 3R/4/12/13, 14 x 12 x 6in (HxWxD), wall mount, carbon steel, ANSI 61 gray, powder coat finish, lift-off cover, stainless steel clamps. | Stock | 164
HJ14128HLP | Hammond enclosure, NEMA 3R/4/12/13, 14 x 12 x 8in (HxWxD), wall mount, carbon steel, ANSI 61 gray, powder coat finish, single-door, stainless steel clamps. | Stock | 176
HJ14128LP | Hammond enclosure, NEMA 3R/4/12/13, 14 x 12 x 8in (HxWxD), wall mount, carbon steel, ANSI 61 gray, powder coat finish, lift-off cover, stainless steel clamps. | Stock | 194
HJ14166HLP | Hammond enclosure, NEMA 3R/4/12/13, 14 x 16 x 6in (HxWxD), wall mount, carbon steel, ANSI 61 gray, powder coat finish, single-door, stainless steel clamps. | Stock | 180
HJ1486HLP | Hammond enclosure, NEMA 3R/4/12/13, 14 x 8 x 6in (HxWxD), wall mount, carbon steel, ANSI 61 gray, powder coat finish, single-door, stainless steel clamps. | Stock | 131
HJ16106HLP | Hammond enclosure, NEMA 3R/4/12/13, 16 x 10 x 6in (HxWxD), wall mount, carbon steel, ANSI 61 gray, powder coat finish, single-door, stainless steel clamps. | Stock | 156
HJ161410HLP | Hammond enclosure, NEMA 3R/4/12/13, 16 x 14 x 10in (HxWxD), wall mount, carbon steel, ANSI 61 gray, powder coat finish, single-door, stainless steel clamps. | Stock | 227
HJ161410LP | Hammond enclosure, NEMA 3R/4/12/13, 16 x 14 x 10in (HxWxD), wall mount, carbon steel, ANSI 61 gray, powder coat finish, lift-off cover, stainless steel clamps. | Stock | 233
HJ16146HLP | Hammond enclosure, NEMA 3R/4/12/13, 16 x 14 x 6in (HxWxD), wall mount, carbon steel, ANSI 61 gray, powder coat finish, single-door, stainless steel clamps. | Stock | 182
HJ16146LP | Hammond enclosure, NEMA 3R/4/12/13, 16 x 14 x 6in (HxWxD), wall mount, carbon steel, ANSI 61 gray, powder coat finish, lift-off cover, stainless steel clamps. | Stock | 191
HJ16148HLP | Hammond enclosure, NEMA 3R/4/12/13, 16 x 14 x 8in (HxWxD), wall mount, carbon steel, ANSI 61 gray, powder coat finish, single-door, stainless steel clamps. | Stock | 201
HJ443HLP | Hammond enclosure, NEMA 3R/4/12/13, 4 x 4 x 3in (HxWxD), wall mount, carbon steel, ANSI 61 gray, powder coat finish, single-door, stainless steel clamps. | Stock | 55
HJ443LP | Hammond enclosure, NEMA 3R/4/12/13, 4 x 4 x 3in (HxWxD), wall mount, carbon steel, ANSI 61 gray, powder coat finish, lift-off cover, stainless steel clamps. | Stock | 56
HJ444HLP | Hammond enclosure, NEMA 3R/4/12/13, 4 x 4 x 4in (HxWxD), wall mount, carbon steel, ANSI 61 gray, powder coat finish, single-door, stainless steel clamps. | Stock | 57
HJ444LP | Hammond enclosure, NEMA 3R/4/12/13, 4 x 4 x 4in (HxWxD), wall mount, carbon steel, ANSI 61 gray, powder coat finish, lift-off cover, stainless steel clamps. | Stock | 59
HJ643HLP | Hammond enclosure, NEMA 3R/4/12/13, 6 x 4 x 3in (HxWxD), wall mount, carbon steel, ANSI 61 gray, powder coat finish, single-door, stainless steel clamps. | Stock | 63
HJ643LP | Hammond enclosure, NEMA 3R/4/12/13, 6 x 4 x 3in (HxWxD), wall mount, carbon steel, ANSI 61 gray, powder coat finish, lift-off cover, stainless steel clamps. | Stock | 63
HJ644HLP | Hammond enclosure, NEMA 3R/4/12/13, 6 x 4 x 4in (HxWxD), wall mount, carbon steel, ANSI 61 gray, powder coat finish, single-door, stainless steel clamps. | Stock | 67
HJ644LP | Hammond enclosure, NEMA 3R/4/12/13, 6 x 4 x 4in (HxWxD), wall mount, carbon steel, ANSI 61 gray, powder coat finish, lift-off cover, stainless steel clamps. | Stock | 68
HJ664HLP | Hammond enclosure, NEMA 3R/4/12/13, 6 x 6 x 4in (HxWxD), wall mount, carbon steel, ANSI 61 gray, powder coat finish, single-door, stainless steel clamps. | Stock | 71
HJ664LP | Hammond enclosure, NEMA 3R/4/12/13, 6 x 6 x 4in (HxWxD), wall mount, carbon steel, ANSI 61 gray, powder coat finish, lift-off cover, stainless steel clamps. | Stock | 73
HJ683HLP | Hammond enclosure, NEMA 3R/4/12/13, 6 x 8 x 3in (HxWxD), wall mount, carbon steel, ANSI 61 gray, powder coat finish, single-door, stainless steel clamps. | Stock | 76
HJ8104HLP | Hammond enclosure, NEMA 3R/4/12/13, 8 x 10 x 4in (HxWxD), wall mount, carbon steel, ANSI 61 gray, powder coat finish, single-door, stainless steel clamps. | Stock | 95
HJ863HLP | Hammond enclosure, NEMA 3R/4/12/13, 8 x 6 x 3in (HxWxD), wall mount, carbon steel, ANSI 61 gray, powder coat finish, single-door, stainless steel clamps. | Stock | 76
HJ863LP | Hammond enclosure, NEMA 3R/4/12/13, 8 x 6 x 3.5in (HxWxD), wall mount, carbon steel, ANSI 61 gray, powder coat finish, lift-off cover, stainless steel clamps. | Stock | 77
HJ866HLP | Hammond enclosure, NEMA 3R/4/12/13, 8 x 6 x 6in (HxWxD), wall mount, carbon steel, ANSI 61 gray, powder coat finish, single-door, stainless steel clamps. | Stock | 91
HJ884HLP | Hammond enclosure, NEMA 3R/4/12/13, 8 x 8 x 4in (HxWxD), wall mount, carbon steel, ANSI 61 gray, powder coat finish, single-door, stainless steel clamps. | Stock | 87
HL3096N-102-24 | Dold relay socket, 14-pin, 35mm DIN rail mount, LED indicator(s), diode protection. For use with OA5612 series relays. | Stock | 29.5
HL3096N-18-900-24 | Dold force guided relay, 35mm DIN rail mount, finger-safe, 24 VDC coil voltage, 6PST, (3) N.O., (3) N.C., 5A contact rating, 14-pin, LED indicator(s), diode protection. | Stock | 51
HL3096N-50-900-24 | Dold force guided relay, 35mm DIN rail mount, finger-safe, 24 VDC coil voltage, 6PST, (2) N.O., (4) N.C., 5A contact rating, 14-pin, LED indicator(s), diode protection. | Stock | 51
HL3096N-54-900-24 | Dold force guided relay, 35mm DIN rail mount, finger-safe, 24 VDC coil voltage, 6PST, (4) N.O., (2) N.C., 5A contact rating, 14-pin, LED indicator(s), diode protection. | Stock | 51
HL3096N-60-900-24 | Dold force guided relay, 35mm DIN rail mount, finger-safe, 24 VDC coil voltage, 6PST, (5) N.O., (1) N.C., 5A contact rating, 14-pin, LED indicator(s), diode protection. | Stock | 51
HLM-174002 | IDEM safety limit switch, side rotary lever with stainless steel roller, (2) N.C. safety output(s), (2) N.O. monitoring output(s), slow action break before make, die-cast zinc aluminum, 1/2in female NPT conduit. | Stock | 84
HLM-174011 | IDEM safety limit switch, side rotary lever with stainless steel roller, (1) N.C. safety output(s), (1) N.O. monitoring output(s), snap action, die-cast zinc aluminum, 1/2in female NPT conduit. | Stock | 84
HLM-174052 | IDEM safety limit switch, plunger with stainless steel roller, (2) N.C. safety output(s), (2) N.O. monitoring output(s), slow action break before make, die-cast zinc aluminum, 1/2in female NPT conduit. | Stock | 78
HLM-174061 | IDEM safety limit switch, plunger with stainless steel roller, (1) N.C. safety output(s), (1) N.O. monitoring output(s), snap action, die-cast zinc aluminum, 1/2in female NPT conduit. | Stock | 78
HLM-174102 | IDEM safety limit switch, stainless steel plunger, (2) N.C. safety output(s), (2) N.O. monitoring output(s), slow action break before make, die-cast zinc aluminum, 1/2in female NPT conduit. | Stock | 78
HLM-174111 | IDEM safety limit switch, stainless steel plunger, (1) N.C. safety output(s), (1) N.O. monitoring output(s), snap action, die-cast zinc aluminum, 1/2in female NPT conduit. | Stock | 78
HLM-174252 | IDEM safety limit switch, side rotary adjustable stainless steel rod, (2) N.C. safety output(s), (2) N.O. monitoring output(s), slow action break before make, die-cast zinc aluminum, 1/2in female NPT conduit. | Stock | 84
HLM-174261 | IDEM safety limit switch, side rotary adjustable stainless steel rod, (1) N.C. safety output(s), (1) N.O. monitoring output(s), snap action, die-cast zinc aluminum, 1/2in female NPT conduit. | Stock | 84
HLM-174302 | IDEM safety limit switch, side rotary adjustable lever with stainless steel roller, (2) N.C. safety output(s), (2) N.O. monitoring output(s), slow action break before make, die-cast zinc aluminum, 1/2in female NPT conduit. | Stock | 87
HLM-174311 | IDEM safety limit switch, side rotary adjustable lever with stainless steel roller, (1) N.C. safety output(s), (1) N.O. monitoring output(s), snap action, die-cast zinc aluminum, 1/2in female NPT conduit. | Stock | 87
HLM-EX-174015 | IDEM safety limit switch, hazardous location rated, side rotary lever with stainless steel roller, (2) N.C. safety output(s), (2) N.O. monitoring output(s), slow action break before make, die-cast zinc aluminum, pigtail. | Stock | 568
HLM-EX-174065 | IDEM safety limit switch, hazardous location rated, plunger with stainless steel roller, (2) N.C. safety output(s), (2) N.O. monitoring output(s), slow action break before make, die-cast zinc aluminum, pigtail. | Stock | 561
HLM-EX-174115 | IDEM safety limit switch, hazardous location rated, stainless steel plunger, (2) N.C. safety output(s), (2) N.O. monitoring output(s), slow action break before make, die-cast zinc aluminum, pigtail. | Stock | 561
HLM-EX-174315 | IDEM safety limit switch, hazardous location rated, side rotary adjustable lever with stainless steel roller, (2) N.C. safety output(s), (2) N.O. monitoring output(s), slow action break before make, die-cast zinc aluminum, pigtail. | Stock | 572
HLM-SS-175002 | IDEM safety limit switch, side rotary lever with stainless steel roller, (2) N.C. safety output(s), (2) N.O. monitoring output(s), slow action break before make, 316 stainless steel, 1/2in female NPT conduit. | Stock | 173
HLM-SS-175011 | IDEM safety limit switch, side rotary lever with stainless steel roller, (1) N.C. safety output(s), (1) N.O. monitoring output(s), snap action, 316 stainless steel, 1/2in female NPT conduit. | Stock | 173
HLM-SS-175052 | IDEM safety limit switch, plunger with stainless steel roller, (2) N.C. safety output(s), (2) N.O. monitoring output(s), slow action break before make, 316 stainless steel, 1/2in female NPT conduit. | Stock | 166
HLM-SS-175061 | IDEM safety limit switch, plunger with stainless steel roller, (1) N.C. safety output(s), (1) N.O. monitoring output(s), snap action, 316 stainless steel, 1/2in female NPT conduit. | Stock | 166
HLM-SS-175102 | IDEM safety limit switch, stainless steel plunger, (2) N.C. safety output(s), (2) N.O. monitoring output(s), slow action break before make, 316 stainless steel, 1/2in female NPT conduit. | Stock | 166
HLM-SS-175111 | IDEM safety limit switch, stainless steel plunger, (1) N.C. safety output(s), (1) N.O. monitoring output(s), snap action, 316 stainless steel, 1/2in female NPT conduit. | Stock | 166
HLM-SS-175252 | IDEM safety limit switch, side rotary adjustable stainless steel rod, (2) N.C. safety output(s), (2) N.O. monitoring output(s), slow action break before make, 316 stainless steel, 1/2in female NPT conduit. | Stock | 173
HLM-SS-175261 | IDEM safety limit switch, side rotary adjustable stainless steel rod, (1) N.C. safety output(s), (1) N.O. monitoring output(s), snap action, 316 stainless steel, 1/2in female NPT conduit. | Stock | 173
HLM-SS-175302 | IDEM safety limit switch, side rotary adjustable lever with stainless steel roller, (2) N.C. safety output(s), (2) N.O. monitoring output(s), slow action break before make, 316 stainless steel, 1/2in female NPT conduit. | Stock | 176
HLM-SS-175311 | IDEM safety limit switch, side rotary adjustable lever with stainless steel roller, (1) N.C. safety output(s), (1) N.O. monitoring output(s), snap action, 316 stainless steel, 1/2in female NPT conduit. | Stock | 176
HLM-SS-EX-175015 | IDEM safety limit switch, hazardous location rated, side rotary lever with stainless steel roller, (2) N.C. safety output(s), (2) N.O. monitoring output(s), slow action break before make, 316 stainless steel, pigtail. | Stock | 693
HLM-SS-EX-175065 | IDEM safety limit switch, hazardous location rated, plunger with stainless steel roller, (2) N.C. safety output(s), (2) N.O. monitoring output(s), slow action break before make, 316 stainless steel, pigtail. | Stock | 686
HLM-SS-EX-175115 | IDEM safety limit switch, hazardous location rated, stainless steel plunger, (2) N.C. safety output(s), (2) N.O. monitoring output(s), slow action break before make, 316 stainless steel, pigtail. | Stock | 686
HLM-SS-EX-175315 | IDEM safety limit switch, hazardous location rated, side rotary adjustable lever with stainless steel roller, (2) N.C. safety output(s), (2) N.O. monitoring output(s), slow action break before make, 316 stainless steel, pigtail. | Stock | 697
HM-1A | NITRA manifold attaching kit, aluminum alloy. For use with ISO 5599/1 size 1 solenoid valves. Includes (2) assembly clamps and (3) o-rings. | Stock | 3
HM-1B | NITRA blind end, aluminum alloy. For use with ISO 5599/1 size 1 manifolds. | Stock | 5.75
HM-1BG | NITRA air manifold base, aluminum alloy, 145 psi (10 bar) maximum operating pressure, G1/4 female BSPP outlet(s), bottom orientation. For use with ISO 5599/1 size 1 solenoid valves. | Stock | 26
HM-1BN | NITRA air manifold base, aluminum alloy, 145 psi (10 bar) maximum operating pressure, 1/4in female NPT outlet(s), bottom orientation. For use with ISO 5599/1 size 1 solenoid valves. | Stock | 26
HM-1BP | NITRA blanking plate, aluminum alloy. For use with ISO 5599/1 size 1 manifolds. Assembly screws and seal included. | Stock | 5.75
HM-1G | NITRA air manifold inlet, aluminum alloy, 145 psi (10 bar) maximum operating pressure, G3/8 female BSPP inlet(s), G3/8 female BSPP exhaust(s). For use with ISO 5599/1 size 1 manifolds. | Stock | 11
HM-1N | NITRA air manifold inlet, aluminum alloy, 145 psi (10 bar) maximum operating pressure, 3/8in female NPT inlet(s), 3/8in female NPT exhaust(s). For use with ISO 5599/1 size 1 manifolds. | Stock | 11
HM1R12X | Eaton rotary handle, pistol, black, external front mount, 2-position, lockable in OFF only, defeatable, NEMA 4/4X. For use with AutomationDirect (Eaton) 225A frame MCCBs. 12in shaft and operator included. | Stock | 173
HM1R24X | Eaton rotary handle, pistol, black, external front mount, 2-position, lockable in OFF only, defeatable, NEMA 4/4X. For use with AutomationDirect (Eaton) 225A frame MCCBs. 24in shaft and operator included. | Stock | 194
HM-1SG | NITRA air manifold base, aluminum alloy, 145 psi (10 bar) maximum operating pressure, G1/4 female BSPP outlet(s), side orientation. For use with ISO 5599/1 size 1 solenoid valves. | Stock | 26
HM-1SN | NITRA air manifold base, aluminum alloy, 145 psi (10 bar) maximum operating pressure, 1/4in female NPT outlet(s), side orientation. For use with ISO 5599/1 size 1 solenoid valves. | Stock | 26
HM21150-6 | Peninsular rear pivot eye, steel. For use with 1-1/2in bore hydraulic NFPA cylinders. Mounting hardware included. | Stock | 27.5 | 28.5
HM21200-6 | Peninsular rear pivot eye, steel. For use with 2in bore hydraulic NFPA cylinders. Mounting hardware included. | Stock | 47 | 48.5
HM21250-6 | Peninsular rear pivot eye, steel. For use with 2-1/2in bore hydraulic NFPA cylinders. Mounting hardware included. | Stock | 69 | 71
HM21325-6 | Peninsular rear pivot eye, steel. For use with 3-1/4in bore hydraulic NFPA cylinders. Mounting hardware included. | Stock | 72 | 74
HM21400-6 | Peninsular rear pivot eye, steel. For use with 4in bore hydraulic NFPA cylinders. Mounting hardware included. | Stock | 194 | 200
HM24150-6 | Peninsular cylinder rear clevis bracket, steel. For use with 1-1/2in bore hydraulic NFPA cylinders. Mounting hardware included. | Stock | 37 | 38
HM24200-6 | Peninsular cylinder rear clevis bracket, steel. For use with 2in bore hydraulic NFPA cylinders. Mounting hardware included. | Stock | 68 | 70
HM24250-6 | Peninsular cylinder rear clevis bracket, steel. For use with 2-1/2in bore hydraulic NFPA cylinders. Mounting hardware included. | Stock | 92 | 95
HM24325-6 | Peninsular cylinder rear clevis bracket, steel. For use with 3-1/4in bore hydraulic NFPA cylinders. Mounting hardware included. | Stock | 154 | 159
HM24400-6 | Peninsular cylinder rear clevis bracket, steel. For use with 4in bore hydraulic NFPA cylinders. Mounting hardware included. | Stock | 232 | 239
HM-2A | NITRA manifold attaching kit, aluminum alloy. For use with ISO 5599/1 size 2 solenoid valves. Includes (2) assembly clamps and (3) o-rings. | Stock | 3.25
HM-2B | NITRA blind end, aluminum alloy. For use with ISO 5599/1 size 2 manifolds. | Stock | 9
HM-2BG | NITRA air manifold base, aluminum alloy, 145 psi (10 bar) maximum operating pressure, G3/8 female BSPP outlet(s), bottom orientation. For use with ISO 5599/1 size 2 solenoid valves. | Stock | 31.5
HM-2BN | NITRA air manifold base, aluminum alloy, 145 psi (10 bar) maximum operating pressure, 3/8in female NPT outlet(s), bottom orientation. For use with ISO 5599/1 size 2 solenoid valves. | Stock | 31.5
HM-2BP | NITRA blanking plate, aluminum alloy. For use with ISO 5599/1 size 2 manifolds. Assembly screws and seal included. | Stock | 7.25
HM-2G | NITRA air manifold inlet, aluminum alloy, 145 psi (10 bar) maximum operating pressure, G1/2 female BSPP inlet(s), G1/2 female BSPP exhaust(s). For use with ISO 5599/1 size 2 manifolds. | Stock | 14
HM-2N | NITRA air manifold base, aluminum alloy, 145 psi (10 bar) maximum operating pressure, 1/2in female NPT inlet(s), 1/2in female NPT exhaust(s). For use with ISO 5599/1 size 2 manifolds. | Stock | 14
HM-2SG | NITRA air manifold base, aluminum alloy, 145 psi (10 bar) maximum operating pressure, G3/8 female BSPP outlet(s), side orientation. For use with ISO 5599/1 size 2 solenoid valves. | Stock | 31.5
HM-2SN | NITRA air manifold base, aluminum alloy, 145 psi (10 bar) maximum operating pressure, 3/8in female NPT outlet(s), side orientation. For use with ISO 5599/1 size 2 solenoid valves. | Stock | 31.5
HM3R12X | Eaton rotary handle, pistol, black, external front mount, 2-position, lockable in OFF only, defeatable, NEMA 4/4X. For use with AutomationDirect (Eaton) 400A frame MCCBs. 12in shaft and operator included. | Stock | 212
HM3R24X | Eaton rotary handle, pistol, black, external front mount, 2-position, lockable in OFF only, defeatable, NEMA 4/4X. For use with AutomationDirect (Eaton) 400A frame MCCBs. 24in shaft and operator included. | Stock | 237
HM4400A | Peninsular flange mount plate, steel. For use with 4in bore x 1-3/4in rod hydraulic NFPA cylinders. Mounting hardware included. | Stock | 146 | 150
HM4400B | Peninsular flange mount plate, steel. For use with 4in bore x 2in rod hydraulic NFPA cylinders. Mounting hardware included. | Stock | 146 | 150
HM4R12X | Eaton rotary handle, pistol, black, external front mount, 2-position, lockable in OFF only, defeatable, NEMA 4/4X. For use with AutomationDirect (Eaton) 600A frame MCCBs. 12in shaft and operator included. | Stock | 276
HM4R24X | Eaton rotary handle, pistol, black, external front mount, 2-position, lockable in OFF only, defeatable, NEMA 4/4X. For use with AutomationDirect (Eaton) 600A frame MCCBs. 24in shaft and operator included. | Stock | 292
HMA-100M | NITRA cylinder male adapter, M26 x 1.5 thread, stainless steel. For use with 100mm H-series cylinders. Hex nut included. | Stock | 17
HMA-12M | NITRA cylinder male adapter, M5 x 0.8 thread, stainless steel. For use with 12mm H-series cylinders. Hex nut included. | Stock | 8.75
HMA-16M | NITRA cylinder male adapter, M6 x 1.0 thread, stainless steel. For use with 16mm H-series cylinders. Hex nut included. | Stock | 8.75
HMA-20M | NITRA cylinder male adapter, M8 x 1.25 thread, stainless steel. For use with 20mm H-series cylinders. Hex nut included. | Stock | 9.25
HMA-25M | NITRA cylinder male adapter, M10 X 1.25 thread, stainless steel. For use with 25mm H-series cylinders. Hex nut included. | Stock | 9.5
HMA-32M | NITRA cylinder male adapter, M14 x 1.5 thread, stainless steel. For use with 32mm H-series cylinders. Hex nut included. | Stock | 10.5
HMA-40M | NITRA cylinder male adapter, M14 x 1.5 thread, stainless steel. For use with 40mm H-series cylinders. Hex nut included. | Stock | 10.5
HMA-50M | NITRA cylinder male adapter, M18 x 1.5 thread, stainless steel. For use with 50mm H-series cylinders. Hex nut included. | Stock | 12
HMA-63M | NITRA cylinder male adapter, M18 x 1.5 thread, stainless steel. For use with 63mm H-series cylinders. Hex nut included. | Stock | 12
HMA-80M | NITRA cylinder male adapter, M22 x 1.5 thread, stainless steel. For use with 80mm H-series cylinders. Hex nut included. | Stock | 14.5
HMC-100A30-22-AL | IronHorse IEC contactor, 100A, (3) N.O. power poles, (2) N.O./(2) N.C. auxiliary contacts, 120 VAC (50/60Hz) coil voltage. | Stock | 155 | 163
HMC-100A30-22-BL | IronHorse IEC contactor, 100A, (3) N.O. power poles, (2) N.O./(2) N.C. auxiliary contacts, 24 VAC (50/60Hz) coil voltage. | Stock | 155 | 163
HMC-100A30-22-CL | IronHorse IEC contactor, 100A, (3) N.O. power poles, (2) N.O./(2) N.C. auxiliary contacts, 230 VAC (50/60Hz) coil voltage. | Stock | 155 | 163
HMC-100A30-22-DL | IronHorse IEC contactor, 100A, (3) N.O. power poles, (2) N.O./(2) N.C. auxiliary contacts, 24 VDC coil voltage. | Stock | 179 | 188
HMC-100A30-22-EL | IronHorse IEC contactor, 100A, (3) N.O. power poles, (2) N.O./(2) N.C. auxiliary contacts, 480 VAC (60Hz) coil voltage. | Stock | 155 | 163
HMC-12B30-11-AS | IronHorse IEC contactor, 12A, (3) N.O. power poles, (1) N.O./(1) N.C. auxiliary contacts, 120 VAC (50/60Hz) coil voltage. | Stock | 20 | 21
HMC-12B30-11-BS | IronHorse IEC contactor, 12A, (3) N.O. power poles, (1) N.O./(1) N.C. auxiliary contacts, 24 VAC (50/60Hz) coil voltage. | Stock | 20 | 21
HMC-12B30-11-CS | IronHorse IEC contactor, 12A, (3) N.O. power poles, (1) N.O./(1) N.C. auxiliary contacts, 230 VAC (50/60Hz) coil voltage. | Stock | 20 | 21
HMC-12B30-11-DS | IronHorse IEC contactor, 12A, (3) N.O. power poles, (1) N.O./(1) N.C. auxiliary contacts, 24 VDC coil voltage. | Stock | 25 | 26
HMC-12B30-11-ES | IronHorse IEC contactor, 12A, (3) N.O. power poles, (1) N.O./(1) N.C. auxiliary contacts, 480 VAC (60Hz) coil voltage. | Stock | 20 | 21
HMC-130A30-22-DL | IronHorse IEC contactor, 130A, (3) N.O. power poles, (2) N.O./(2) N.C. auxiliary contacts, 24 VDC coil voltage. | Stock | 215 | 226
HMC-130A30-22-FL | IronHorse IEC contactor, 130A, (3) N.O. power poles, (2) N.O./(2) N.C. auxiliary contacts, 100-240 VAC (50/60Hz)/100-200 VDC coil voltage, low consumption electronic. | Stock | 184 | 193
HMC-130A30-22-GL | IronHorse IEC contactor, 130A, (3) N.O. power poles, (2) N.O./(2) N.C. auxiliary contacts, 24-48VAC (50/60Hz)/24-48 VDC coil voltage, low consumption electronic. | Stock | 184 | 193
HMC-150A30-22-DL | IronHorse IEC contactor, 150A, (3) N.O. power poles, (2) N.O./(2) N.C. auxiliary contacts, 24 VDC coil voltage. | Stock | 264 | 277
HMC-150A30-22-FL | IronHorse IEC contactor, 150A, (3) N.O. power poles, (2) N.O./(2) N.C. auxiliary contacts, 100-240 VAC (50/60Hz)/100-200 VDC coil voltage, low consumption electronic. | Stock | 236 | 248
HMC-150A30-22-GL | IronHorse IEC contactor, 150A, (3) N.O. power poles, (2) N.O./(2) N.C. auxiliary contacts, 24-48VAC (50/60Hz)/24-48 VDC coil voltage, low consumption electronic. | Stock | 236 | 248
HMC-185A30-22-FB | IronHorse IEC contactor, 185A, (3) N.O. power poles, (2) N.O./(2) N.C. auxiliary contacts, 100-240 VAC (50/60Hz)/100-200 VDC coil voltage, low consumption electronic. | Stock | 298 | 313
HMC-185A30-22-HB | IronHorse IEC contactor, 185A, (3) N.O. power poles, (2) N.O./(2) N.C. auxiliary contacts, 24-25VAC (50/60Hz)/24 VDC coil voltage, low consumption electronic. | Stock | 298 | 313
HMC-18B30-11-AS | IronHorse IEC contactor, 18A, (3) N.O. power poles, (1) N.O./(1) N.C. auxiliary contacts, 120 VAC (50/60Hz) coil voltage. | Stock | 27.5 | 29
HMC-18B30-11-BS | IronHorse IEC contactor, 18A, (3) N.O. power poles, (1) N.O./(1) N.C. auxiliary contacts, 24 VAC (50/60Hz) coil voltage. | Stock | 27.5 | 29
HMC-18B30-11-CS | IronHorse IEC contactor, 18A, (3) N.O. power poles, (1) N.O./(1) N.C. auxiliary contacts, 230 VAC (50/60Hz) coil voltage. | Stock | 27.5 | 29
HMC-18B30-11-DS | IronHorse IEC contactor, 18A, (3) N.O. power poles, (1) N.O./(1) N.C. auxiliary contacts, 24 VDC coil voltage. | Stock | 34.5 | 36
HMC-18B30-11-ES | IronHorse IEC contactor, 18A, (3) N.O. power poles, (1) N.O./(1) N.C. auxiliary contacts, 480 VAC (60Hz) coil voltage. | Stock | 27.5 | 29
HMC-225A30-22-FB | IronHorse IEC contactor, 225A, (3) N.O. power poles, (2) N.O./(2) N.C. auxiliary contacts, 100-240 VAC (50/60Hz)/100-200 VDC coil voltage, low consumption electronic. | Stock | 359 | 377
HMC-225A30-22-HB | IronHorse IEC contactor, 225A, (3) N.O. power poles, (2) N.O./(2) N.C. auxiliary contacts, 24-25VAC (50/60Hz)/24 VDC coil voltage, low consumption electronic. | Stock | 359 | 377
HMC-22B30-11-AS | IronHorse IEC contactor, 22A, (3) N.O. power poles, (1) N.O./(1) N.C. auxiliary contacts, 120 VAC (50/60Hz) coil voltage. | Stock | 33 | 34.5
HMC-22B30-11-BS | IronHorse IEC contactor, 22A, (3) N.O. power poles, (1) N.O./(1) N.C. auxiliary contacts, 24 VAC (50/60Hz) coil voltage. | Stock | 33 | 34.5
HMC-22B30-11-CS | IronHorse IEC contactor, 22A, (3) N.O. power poles, (1) N.O./(1) N.C. auxiliary contacts, 230 VAC (50/60Hz) coil voltage. | Stock | 33 | 34.5
HMC-22B30-11-DS | IronHorse IEC contactor, 22A, (3) N.O. power poles, (1) N.O./(1) N.C. auxiliary contacts, 24 VDC coil voltage. | Stock | 38.5 | 40.5
HMC-22B30-11-ES | IronHorse IEC contactor, 22A, (3) N.O. power poles, (1) N.O./(1) N.C. auxiliary contacts, 480 VAC (60Hz) coil voltage. | Stock | 33 | 34.5
HMC-265A30-22-FB | IronHorse IEC contactor, 265A, (3) N.O. power poles, (2) N.O./(2) N.C. auxiliary contacts, 100-240 VAC (50/60Hz)/100-200 VDC coil voltage, low consumption electronic. | Stock | 520 | 546
HMC-32A30-22-AS | IronHorse IEC contactor, 32A, (3) N.O. power poles, (2) N.O./(2) N.C. auxiliary contacts, 120 VAC (50/60Hz) coil voltage. | Stock | 42.5 | 44.5
HMC-32A30-22-BS | IronHorse IEC contactor, 32A, (3) N.O. power poles, (2) N.O./(2) N.C. auxiliary contacts, 24 VAC (50/60Hz) coil voltage. | Stock | 42.5 | 44.5
HMC-32A30-22-CS | IronHorse IEC contactor, 32A, (3) N.O. power poles, (2) N.O./(2) N.C. auxiliary contacts, 230 VAC (50/60Hz) coil voltage. | Stock | 42.5 | 44.5
HMC-32A30-22-DS | IronHorse IEC contactor, 32A, (3) N.O. power poles, (2) N.O./(2) N.C. auxiliary contacts, 24 VDC coil voltage. | Stock | 49.5 | 52
HMC-32A30-22-ES | IronHorse IEC contactor, 32A, (3) N.O. power poles, (2) N.O./(2) N.C. auxiliary contacts, 480 VAC (60Hz) coil voltage. | Stock | 42.5 | 44.5
HMC-330A30-22-FB | IronHorse IEC contactor, 330A, (3) N.O. power poles, (2) N.O./(2) N.C. auxiliary contacts, 100-240 VAC (50/60Hz)/100-200 VDC coil voltage, low consumption electronic. | Stock | 590 | 620
HMC-400A30-22-FB | IronHorse IEC contactor, 400A, (3) N.O. power poles, (2) N.O./(2) N.C. auxiliary contacts, 100-240 VAC (50/60Hz)/100-200 VDC coil voltage, low consumption electronic. | Stock | 645 | 677
HMC-40A30-22-AS | IronHorse IEC contactor, 40A, (3) N.O. power poles, (2) N.O./(2) N.C. auxiliary contacts, 120 VAC (50/60Hz) coil voltage. | Stock | 53.5 | 56
HMC-40A30-22-BS | IronHorse IEC contactor, 40A, (3) N.O. power poles, (2) N.O./(2) N.C. auxiliary contacts, 24 VAC (50/60Hz) coil voltage. | Stock | 53.5 | 56
HMC-40A30-22-CS | IronHorse IEC contactor, 40A, (3) N.O. power poles, (2) N.O./(2) N.C. auxiliary contacts, 230 VAC (50/60Hz) coil voltage. | Stock | 53.5 | 56
HMC-40A30-22-DS | IronHorse IEC contactor, 40A, (3) N.O. power poles, (2) N.O./(2) N.C. auxiliary contacts, 24 VDC coil voltage. | Stock | 63 | 66
HMC-40A30-22-ES | IronHorse IEC contactor, 40A, (3) N.O. power poles, (2) N.O./(2) N.C. auxiliary contacts, 480 VAC (60Hz) coil voltage. | Stock | 53.5 | 56
HMC-50A30-22-AL | IronHorse IEC contactor, 50A, (3) N.O. power poles, (2) N.O./(2) N.C. auxiliary contacts, 120 VAC (50/60Hz) coil voltage. | Stock | 74.5 | 78
HMC-50A30-22-BL | IronHorse IEC contactor, 50A, (3) N.O. power poles, (2) N.O./(2) N.C. auxiliary contacts, 24 VAC (50/60Hz) coil voltage. | Stock | 74.5 | 78
HMC-50A30-22-CL | IronHorse IEC contactor, 50A, (3) N.O. power poles, (2) N.O./(2) N.C. auxiliary contacts, 230 VAC (50/60Hz) coil voltage. | Stock | 74.5 | 78
HMC-50A30-22-DL | IronHorse IEC contactor, 50A, (3) N.O. power poles, (2) N.O./(2) N.C. auxiliary contacts, 24 VDC coil voltage. | Stock | 80 | 84
HMC-50A30-22-EL | IronHorse IEC contactor, 50A, (3) N.O. power poles, (2) N.O./(2) N.C. auxiliary contacts, 480 VAC (60Hz) coil voltage. | Stock | 74.5 | 78
HMC-65A30-22-AL | IronHorse IEC contactor, 65A, (3) N.O. power poles, (2) N.O./(2) N.C. auxiliary contacts, 120 VAC (50/60Hz) coil voltage. | Stock | 85.5 | 90
HMC-65A30-22-BL | IronHorse IEC contactor, 65A, (3) N.O. power poles, (2) N.O./(2) N.C. auxiliary contacts, 24 VAC (50/60Hz) coil voltage. | Stock | 85.5 | 90
HMC-65A30-22-CL | IronHorse IEC contactor, 65A, (3) N.O. power poles, (2) N.O./(2) N.C. auxiliary contacts, 230 VAC (50/60Hz) coil voltage. | Stock | 85.5 | 90
HMC-65A30-22-DL | IronHorse IEC contactor, 65A, (3) N.O. power poles, (2) N.O./(2) N.C. auxiliary contacts, 24 VDC coil voltage. | Stock | 98 | 103
HMC-65A30-22-EL | IronHorse IEC contactor, 65A, (3) N.O. power poles, (2) N.O./(2) N.C. auxiliary contacts, 480 VAC (60Hz) coil voltage. | Stock | 85.5 | 90
HMC-75A30-22-AL | IronHorse IEC contactor, 75A, (3) N.O. power poles, (2) N.O./(2) N.C. auxiliary contacts, 120 VAC (50/60Hz) coil voltage. | Stock | 98.5 | 103
HMC-75A30-22-BL | IronHorse IEC contactor, 75A, (3) N.O. power poles, (2) N.O./(2) N.C. auxiliary contacts, 24 VAC (50/60Hz) coil voltage. | Stock | 98.5 | 103
HMC-75A30-22-CL | IronHorse IEC contactor, 75A, (3) N.O. power poles, (2) N.O./(2) N.C. auxiliary contacts, 230 VAC (50/60Hz) coil voltage. | Stock | 98.5 | 103
HMC-75A30-22-DL | IronHorse IEC contactor, 75A, (3) N.O. power poles, (2) N.O./(2) N.C. auxiliary contacts, 24 VDC coil voltage. | Stock | 122 | 128
HMC-75A30-22-EL | IronHorse IEC contactor, 75A, (3) N.O. power poles, (2) N.O./(2) N.C. auxiliary contacts, 480 VAC (60Hz) coil voltage. | Stock | 98.5 | 103
HMC-85A30-22-AL | IronHorse IEC contactor, 85A, (3) N.O. power poles, (2) N.O./(2) N.C. auxiliary contacts, 120 VAC (50/60Hz) coil voltage. | Stock | 112 | 118
HMC-85A30-22-BL | IronHorse IEC contactor, 85A, (3) N.O. power poles, (2) N.O./(2) N.C. auxiliary contacts, 24 VAC (50/60Hz) coil voltage. | Stock | 112 | 118
HMC-85A30-22-CL | IronHorse IEC contactor, 85A, (3) N.O. power poles, (2) N.O./(2) N.C. auxiliary contacts, 230 VAC (50/60Hz) coil voltage. | Stock | 112 | 118
HMC-85A30-22-DL | IronHorse IEC contactor, 85A, (3) N.O. power poles, (2) N.O./(2) N.C. auxiliary contacts, 24 VDC coil voltage. | Stock | 144 | 151
HMC-85A30-22-EL | IronHorse IEC contactor, 85A, (3) N.O. power poles, (2) N.O./(2) N.C. auxiliary contacts, 480 VAC (60Hz) coil voltage. | Stock | 112 | 118
HMC-9B30-11-AS | IronHorse IEC contactor, 9A, (3) N.O. power poles, (1) N.O./(1) N.C. auxiliary contacts, 120 VAC (50/60Hz) coil voltage. | Stock | 17.5 | 18.5
HMC-9B30-11-BS | IronHorse IEC contactor, 9A, (3) N.O. power poles, (1) N.O./(1) N.C. auxiliary contacts, 24 VAC (50/60Hz) coil voltage. | Stock | 17.5 | 18.5
HMC-9B30-11-CS | IronHorse IEC contactor, 9A, (3) N.O. power poles, (1) N.O./(1) N.C. auxiliary contacts, 230 VAC (50/60Hz) coil voltage. | Stock | 17.5 | 18.5
HMC-9B30-11-DS | IronHorse IEC contactor, 9A, (3) N.O. power poles, (1) N.O./(1) N.C. auxiliary contacts, 24 VDC coil voltage. | Stock | 21.5 | 22.5
HMC-9B30-11-ES | IronHorse IEC contactor, 9A, (3) N.O. power poles, (1) N.O./(1) N.C. auxiliary contacts, 480 VAC (60Hz) coil voltage. | Stock | 17.5 | 18.5
HMI-10W-COV | C-more screen protector, non-glare, 10.1in. Package of 3. For use with C-more 10in widescreen HMIs. | Stock | 59
HMI-10W-GSK | C-more panel mounting gasket, replacement. For use with C-more CM5-T10W 10in HMI. | Stock | 28
HMI-12W-COV | C-more screen protector, non-glare, 12.1in. Package of 3. For use with C-more CM5-T12W widescreen HMIs. | Stock | 43
HMI-12W-GSK | C-more panel mounting gasket, replacement. For use with C-more CM5-T12W 12in HMI. | Stock | 29
HMI-15W-COV | C-more screen protector, non-glare, 15.6in. Package of 3. For use with C-more CM5-T15W widescreen HMIs. | Stock | 49
HMI-15W-GSK | C-more panel mounting gasket, replacement. For use with C-more CM5-T15W 15in HMI. | Stock | 30
HMI-22W-COV | C-more screen protector, non-glare, 21.5in. Package of 3. For use with C-more CM5-T22W widescreen HMIs. | Stock | 73
HMI-22W-GSK | C-more panel mounting gasket, replacement. For use with C-more CM5-T22W 22in HMI. | Stock | 36
HMI-3TB | C-more pluggable terminal block, replacement, 3-pole. Package of 2. For use with 3-wire RS-485 communications port on C-more CM5 series HMIs. | Stock | 12.5
HMI-4W-COV | C-more screen protector, non-glare, 4.3in. Package of 3. For use with C-more 4in widescreen HMIs. | Stock | 44.5
HMI-4W-GSK | C-more panel mounting gasket, replacement. For use with C-more CM5-T4W 4in HMI. | Stock | 11.5
HMI-7W-COV | C-more screen protector, non-glare, 7in. Package of 3. For use with C-more 7in widescreen HMIs. | Stock | 51
HMI-7W-GSK | C-more panel mounting gasket, replacement. For use with C-more CM5-T7W 7in HMI. | Stock | 27
HMI-BRK-1 | C-more panel mounting brackets, replacement. Package of 2. For use with C-more CM5-T4W 4in HMI. | Stock | 23
HMI-BRK-2 | C-more panel mounting brackets, replacement. Package of 8. For use with C-more CM5 series 7in, 10in, 12in, 15in and 22in HMIs. | Stock | 35
HMICVR1008 | Stahlin SolarShield series HMI cover, NEMA 4/4X, 10.38 x 13.13 x 2.50in, polycarbonate, Pantone 428 C glacier gray. For use with HMI up to 8x10in (HxW). | Stock | 168
HMI-LOGO-LBL | C-more blank label insert, replacement. Package of 10. For use with C-more CM5 series HMI front bezel. | Stock | 31
HMMP-100HR-100 | IronHorse manual motor protector, rotary, 100A, thermal overload, 80-100A adjustable, 1300A instantaneous trip rating, 70mm frame. | Stock | 222 | 233
HMMP-100HR-75 | IronHorse manual motor protector, rotary, 75A, thermal overload, 55-75A adjustable, 975A instantaneous trip rating, 70mm frame. | Stock | 222 | 233
HMMP-100HR-90 | IronHorse manual motor protector, rotary, 90A, thermal overload, 70-90A adjustable, 1170A instantaneous trip rating, 70mm frame. | Stock | 222 | 233
HMMP-32HR-0.16 | IronHorse manual motor protector, rotary, 0.16A, thermal overload, 0.1-0.16A adjustable, 2.1A instantaneous trip rating, 45mm frame. | Stock | 40 | 42
HMMP-32HR-0.25 | IronHorse manual motor protector, rotary, 0.25A, thermal overload, 0.16-0.25A adjustable, 3.3A instantaneous trip rating, 45mm frame. | Stock | 40 | 42
HMMP-32HR-0.40 | IronHorse manual motor protector, rotary, 0.4A, thermal overload, 0.25-0.4A adjustable, 5.2A instantaneous trip rating, 45mm frame. | Stock | 40 | 42
HMMP-32HR-0.63 | IronHorse manual motor protector, rotary, 0.63A, thermal overload, 0.4-0.63A adjustable, 8.2A instantaneous trip rating, 45mm frame. | Stock | 40 | 42
HMMP-32HR-1 | IronHorse manual motor protector, rotary, 1A, thermal overload, 0.63-1A adjustable, 13A instantaneous trip rating, 45mm frame. | Stock | 40 | 42
HMMP-32HR-1.6 | IronHorse manual motor protector, rotary, 1.6A, thermal overload, 1-1.6A adjustable, 20.8A instantaneous trip rating, 45mm frame. | Stock | 40 | 42
HMMP-32HR-10 | IronHorse manual motor protector, rotary, 10A, thermal overload, 6-10A adjustable, 130A instantaneous trip rating, 45mm frame. | Stock | 40 | 42
HMMP-32HR-13 | IronHorse manual motor protector, rotary, 13A, thermal overload, 9-13A adjustable, 169A instantaneous trip rating, 45mm frame. | Stock | 48 | 50
HMMP-32HR-17 | IronHorse manual motor protector, rotary, 17A, thermal overload, 11-17A adjustable, 221A instantaneous trip rating, 45mm frame. | Stock | 48 | 50
HMMP-32HR-2.5 | IronHorse manual motor protector, rotary, 2.5A, thermal overload, 1.6-2.5A adjustable, 32.5A instantaneous trip rating, 45mm frame. | Stock | 40 | 42
HMMP-32HR-22 | IronHorse manual motor protector, rotary, 22A, thermal overload, 14-22A adjustable, 286A instantaneous trip rating, 45mm frame. | Stock | 48 | 50
HMMP-32HR-26 | IronHorse manual motor protector, rotary, 26A, thermal overload, 18 -26A adjustable, 338A instantaneous trip rating, 45mm frame. | Stock | 48 | 50
HMMP-32HR-4 | IronHorse manual motor protector, rotary, 4A, thermal overload, 2.5-4A adjustable, 52A instantaneous trip rating, 45mm frame. | Stock | 40 | 42
HMMP-32HR-40 | IronHorse manual motor protector, rotary, 40A, thermal overload, 28-40A adjustable, 520A instantaneous trip rating, 45mm frame. | Stock | 48 | 50
HMMP-32HR-6 | IronHorse manual motor protector, rotary, 6A, thermal overload, 4.0-6.0A adjustable, 78A instantaneous trip rating, 45mm frame. | Stock | 40 | 42
HMMP-32HR-8 | IronHorse manual motor protector, rotary, 8A, thermal overload, 5-8A adjustable, 104A instantaneous trip rating, 45mm frame. | Stock | 40 | 42
HMMP-63HR-26 | IronHorse manual motor protector, rotary, 26A, thermal overload, 18-26A adjustable, 338A instantaneous trip rating, 55mm frame. | Stock | 121 | 127
HMMP-63HR-32 | IronHorse manual motor protector, rotary, 32A, thermal overload, 22-32A adjustable, 416A instantaneous trip rating, 55mm frame. | Stock | 121 | 127
HMMP-63HR-40 | IronHorse manual motor protector, rotary, 40A, thermal overload, 28-40A adjustable, 520A instantaneous trip rating, 55mm frame. | Stock | 121 | 127
HMMP-63HR-50 | IronHorse manual motor protector, rotary, 50A, thermal overload, 34-50A adjustable, 650A instantaneous trip rating, 55mm frame. | Stock | 121 | 127
HMMP-63HR-63 | IronHorse manual motor protector, rotary, 63A, thermal overload, 45-63A adjustable, 819A instantaneous trip rating, 55mm frame. | Stock | 121 | 127
HMX1-AUX04-F | IronHorse field installable auxiliary contact, front mount, (4) N.C. contact(s), 6A @ 120 VAC/0.55A @ 120 VDC, screw terminal. For use with HMC-9 to HMC-150 contactors. | Stock | 10.5 | 11
HMX1-AUX11-F | IronHorse field installable auxiliary contact, front mount, (1) N.O./(1) N.C. contact(s), 6A @ 120 VAC/0.55A @ 120 VDC, screw terminal. For use with HMC-9 to HMC-150 contactors. | Stock | 6 | 6.25
HMX1-AUX11-S | IronHorse field installable auxiliary contact, left or right side mount, (1) N.O./(1) N.C. contact(s), 6A @ 120 VAC/1.1A @ 120 VDC, screw terminal. For use with HMC-9 to HMC-150 contactors. | Stock | 6 | 6.25
HMX1-AUX13-F | IronHorse field installable auxiliary contact, front mount, (1) N.O./(3) N.C. contact(s), 6A @ 120 VAC/0.55A @ 120 VDC, screw terminal. For use with HMC-9 to HMC-150 contactors. | Stock | 10.5 | 11
HMX1-AUX31-F | IronHorse field installable auxiliary contact, front mount, (3) N.O./(1) N.C. contact(s), 6A @ 120 VAC/0.55A @ 120 VDC, screw terminal. For use with HMC-9 to HMC-150 contactors. | Stock | 10.5 | 11
HMX1-AUX40-F | IronHorse field installable auxiliary contact, front mount, (4) N.O. contact(s), 6A @ 120 VAC/0.55A @ 120 VDC, screw terminal. For use with HMC-9 to HMC-150 contactors. | Stock | 10.5 | 11
HMX1-BBREV | IronHorse reversing connection kit, for use with HMC-9 to HMC-22 contactors, includes line and loadside connection bars. | Stock | 12 | 12.5
HMX1-LM22-AC | IronHorse link module, for use with HMMP-32H manual motor protectors and HMC-9 to HMC-22 contactors with AC coils. | Stock | 7.5 | 7.75
HMX1-LM22-DC | IronHorse link module, for use with HMMP-32H manual motor protectors and HMC-9 to HMC-22 contactors with DC coils. | Stock | 7.5 | 7.75
HMX1-LUG-CR | IronHorse box type wiring lug, line or load mount, 1 openings, #1 AWG-300 MCM wire(s). Package of 3. For use with HMC-185 and HMC-225 contactors. | Stock | 33 | 34.5
HMX1-MI | IronHorse mechanical interlock, side mount. For use with HMC-9 to HMC-150 contactors. Allows for mechanical connection of two contactors to prevent both from being pulled in at the same time. | Stock | 11.25 | 12
HMX1-PADT-OR | IronHorse 35mm DIN rail/panel mount adapter, for use with HTOR32 thermal overload relays. | Stock | 6.5 | 6.75
HMX1-PBR-CR | IronHorse phase barrier, package of 4. For use with HMC-185 to HMC-400 contactors. | Stock | 3 | 3.25
HMX1-SSV-ACDC | IronHorse surge suppressor, varistor, 24-48 VAC/VDC. For use with HMC-9 to HMC-150 contactors. | Stock | 7 | 7.25
HMX1-SSVRC-AC | IronHorse surge suppressor, varistor-resistor-capacitor, 24-48 VAC. For use with HMC-9 to HMC-150 contactors. | Stock | 8.5 | 9
HMX1-SSVRC-DC | IronHorse surge suppressor, varistor-resistor-capacitor, 24-48 VDC. For use with HMC-9 to HMC-150 contactors. | Stock | 8.5 | 9
HMX1-TMC-CR | IronHorse terminal shroud, line and load side, 3-pole. Package of 2. For use with HMC-185 and HMC-225 contactors. | Stock | 8.5 | 9
HMX1-TMC-OR | IronHorse terminal shroud, load side, 3-pole. For use with HTOR225 thermal overload relays. | Stock | 5.75 | 6
HMX2-BBREV | IronHorse reversing connection kit, for use with HMC-32 and HMC-40 contactors, includes line and loadside connection bars. | Stock | 12 | 12.5
HMX2-LM32-AC | IronHorse link module, for use with HMMP-32H manual motor protectors and HMC-32 or HMC-40 contactors with AC coils. | Stock | 8.25 | 8.75
HMX2-LM32-DC | IronHorse link module, for use with HMMP-32H manual motor protectors and HMC-32 or HMC-40 contactors with DC coils. | Stock | 8.25 | 8.75
HMX2-LUG-CR | IronHorse box type wiring lug, line or load mount, 2 openings, #3 AWG-4/0 MCM wire(s). Package of 3. For use with HMC-265 to HMC-400 contactors. | Stock | 65 | 68
HMX2-MI | IronHorse mechanical interlock, side mount. For use with HMC-185 to HMC-400 contactors. Allows for mechanical connection of two contactors to prevent both from being pulled in at the same time. | Stock | 33 | 34.5
HMX2-PADT-OR | IronHorse 35mm DIN rail/panel mount adapter, for use with HTOR63 thermal overload relays. | Stock | 8.5 | 9
HMX2-SSV-ACDC | IronHorse surge suppressor, varistor, 100-125 VAC/VDC. For use with HMC-9 to HMC-150 contactors. | Stock | 7 | 7.25
HMX2-SSVRC-AC | IronHorse surge suppressor, varistor-resistor-capacitor, 100-125 VAC. For use with HMC-9 to HMC-150 contactors. | Stock | 8.5 | 9
HMX2-TMC-CR | IronHorse terminal shroud, line and load side, 3-pole. Package of 2. For use with HMC-265 to HMC-400 contactors. | Stock | 12 | 12.5
HMX2-TMC-OR | IronHorse terminal shroud, load side, 3-pole. For use with HTOR400 thermal overload relays. | Stock | 7.25 | 7.75
HMX3-AUX11-S | IronHorse field installable auxiliary contact, left or right side mount, (1) N.O./(1) N.C. contact(s), 6A @ 120 VAC/1.1A @ 120 VDC, screw terminal. For use with HMC-185 to HMC-400 contactors. | Stock | 7 | 7.25
HMX3-BBREV | IronHorse reversing connection kit, for use with HMC-50 and HMC-65 Contactors, includes line and loadside connection bars. | Stock | 18 | 19
HMX3-LM63-AC | IronHorse link module, for use with HMMP-63H manual motor protectors and HMC-50 or HMC-65 contactors with AC coils. | Stock | 8.75 | 9.25
HMX3-LM63-DC | IronHorse link module, for use with HMMP-63H manual motor protectors and HMC-50 or HMC-65 contactors with DC coils. | Stock | 8.75 | 9.25
HMX3-PADT-OR | IronHorse 35mm DIN rail/panel mount adapter, for use with HTOR95 thermal overload relays. | Stock | 10.5 | 11
HMX3-SSV-ACDC | IronHorse surge suppressor, varistor, 200-240 VAC/VDC. For use with HMC-9 to HMC-150 contactors. | Stock | 7 | 7.25
HMX3-SSVRC-AC | IronHorse surge suppressor, varistor-resistor-capacitor, 200-240 VAC. For use with HMC-9 to HMC-150 contactors. | Stock | 8.5 | 9
HMX4-BBREV | IronHorse reversing connection kit, for use with HMC-75 to HMC-100 contactors, includes line and loadside connection bars. | Stock | 38 | 40
HMX4-LM100-AC | IronHorse link module, for use with HMMP-100H manual motor protectors and HMC-75 to HMC-100 contactors with AC coils. | Stock | 9.5 | 10
HMX4-LM100-DC | IronHorse link module, for use with HMMP-100H manual motor protectors and HMC-75 to HMC-100 contactors with DC coils. | Stock | 9.5 | 10
HMX4-PADT-OR | IronHorse 35mm DIN rail/panel mount adapter, for use with HTOR150 thermal overload relays. | Stock | 18 | 19
HN0221S0303 | CCEA Herionova series LED light bar, 329mm length, 24 VDC operating voltage, daylight white, recessed mount, pigtail, anodized aluminum body, 9.8ft/3m cable length, IP67. | Stock | 270
HN0221S0307 | CCEA Herionova series LED light bar, 329mm length, 24 VDC operating voltage, daylight white, bracket mount, pigtail, anodized aluminum body, 9.8ft/3m cable length, IP67. Mounting bracket included. | Stock | 255
HN0321S0304 | CCEA Herionova series LED light bar, 458mm length, 24 VDC operating voltage, daylight white, recessed mount, pigtail, anodized aluminum body, 9.8ft/3m cable length, IP67. | Stock | 342
HN0321S0307 | CCEA Herionova series LED light bar, 458mm length, 24 VDC operating voltage, daylight white, bracket mount, pigtail, anodized aluminum body, 9.8ft/3m cable length, IP67. Mounting bracket included. | Stock | 297
HN0521S0305 | CCEA Herionova series LED light bar, 716mm length, 24 VDC operating voltage, daylight white, recessed mount, pigtail, anodized aluminum body, 9.8ft/3m cable length, IP67. | Stock | 481
HN0521S0307 | CCEA Herionova series LED light bar, 716mm length, 24 VDC operating voltage, daylight white, bracket mount, pigtail, anodized aluminum body, 9.8ft/3m cable length, IP67. Mounting bracket included. | Stock | 418
HN0721S0306 | CCEA Herionova series LED light bar, 974mm length, 24 VDC operating voltage, daylight white, recessed mount, pigtail, anodized aluminum body, 9.8ft/3m cable length, IP67. | Stock | 619
HN0721S0307 | CCEA Herionova series LED light bar, 974mm length, 24 VDC operating voltage, daylight white, bracket mount, pigtail, anodized aluminum body, 9.8ft/3m cable length, IP67. Mounting bracket included. | Stock | 540
HN12C12-12YEL | NITRA pneumatic coiled hose, nylon 12, yellow, 1/2in inside diameter, 0.625in outside diameter, (2) 1/2in male NPT nickel-plated brass swivel fittings, 10ft working length. | Stock | 63
HN12C12-25YEL | NITRA pneumatic coiled hose, nylon 12, yellow, 1/2in inside diameter, 0.625in outside diameter, (2) 1/2in male NPT nickel-plated brass swivel fittings, 20ft working length. | Stock | 84
HN14C14-12YEL | NITRA pneumatic coiled hose, nylon 12, yellow, 1/4in inside diameter, 0.3125in outside diameter, (2) 1/4in male NPT nickel-plated brass swivel fittings, 10ft working length. | Stock | 23
HN14C14-25YEL | NITRA pneumatic coiled hose, nylon 12, yellow, 1/4in inside diameter, 0.3125in outside diameter, (2) 1/4in male NPT nickel-plated brass swivel fittings, 20ft working length. | Stock | 30
HN14C14-50YEL | NITRA pneumatic coiled hose, nylon 12, yellow, 1/4in inside diameter, 0.3125in outside diameter, (2) 1/4in male NPT nickel-plated brass swivel fittings, 40ft working length. | Stock | 42.5
HN38C14-12YEL | NITRA pneumatic coiled hose, nylon 12, yellow, 3/8in inside diameter, .47in outside diameter, (2) 1/4in male NPT nickel-plated brass swivel fittings, 10ft working length. | Stock | 40
HN38C14-25YEL | NITRA pneumatic coiled hose, nylon 12, yellow, 3/8in inside diameter, .47in outside diameter, (2) 1/4in male NPT nickel-plated brass swivel fittings, 20ft working length. | Stock | 55
HN38C14-50YEL | NITRA pneumatic coiled hose, nylon 12, yellow, 3/8in inside diameter, .47in outside diameter, (2) 1/4in male NPT nickel-plated brass swivel fittings, 44ft working length. | Stock | 83
HN38C38-12YEL | NITRA pneumatic coiled hose, nylon 12, yellow, 3/8in inside diameter, .47in outside diameter, (2) 3/8in male NPT nickel-plated brass swivel fittings, 10ft working length. | Stock | 42
HN38C38-25YEL | NITRA pneumatic coiled hose, nylon 12, yellow, 3/8in inside diameter, .47in outside diameter, (2) 3/8in male NPT nickel-plated brass swivel fittings, 20ft working length. | Stock | 58
HN38C38-50YEL | NITRA pneumatic coiled hose, nylon 12, yellow, 3/8in inside diameter, .47in outside diameter, (2) 3/8in male NPT nickel-plated brass swivel fittings, 42ft working length. | Stock | 86
HN4FM604810 | Hammond enclosure, NEMA 3R/4/12/13, 60 x 48 x 10in (HxWxD), floor mount, carbon steel, ANSI 61 gray, powder coat finish, 2-door, 3-point padlocking handle. | Stock | 3761
HN4FM604812S16 | Hammond enclosure, NEMA 3R/4X/12/13, 60 x 48 x 12in (HxWxD), floor mount, 316 stainless steel, #4 brush finish, 2-door, 3-point 316 stainless steel padlocking handle. | Stock | 6899
HN4FM604812SS | Hammond enclosure, NEMA 3R/4X/12/13, 60 x 48 x 12in (HxWxD), floor mount, 304 stainless steel, #4 brush finish, 2-door, 3-point 316 stainless steel padlocking handle. | Stock | 5954
HN4FM604818 | Hammond enclosure, NEMA 3R/4/12/13, 60 x 48 x 18in (HxWxD), floor mount, carbon steel, ANSI 61 gray, powder coat finish, 2-door, 3-point padlocking handle. | Stock | 4125
HN4FM604818S16 | Hammond enclosure, NEMA 3R/4X/12/13, 60 x 48 x 18in (HxWxD), floor mount, 316 stainless steel, #4 brush finish, 2-door, 3-point 316 stainless steel padlocking handle. | Stock | 8008
HN4FM604818SS | Hammond enclosure, NEMA 3R/4X/12/13, 60 x 48 x 18in (HxWxD), floor mount, 304 stainless steel, #4 brush finish, 2-door, 3-point 316 stainless steel padlocking handle. | Stock | 6966
HN4FM606012 | Hammond enclosure, NEMA 3R/4/12/13, 60 x 60 x 12in (HxWxD), floor mount, carbon steel, ANSI 61 gray, powder coat finish, 2-door, 3-point padlocking handle. | Stock | 4386
HN4FM606012S16 | Hammond enclosure, NEMA 3R/4X/12/13, 60 x 60 x 12in (HxWxD), floor mount, 316 stainless steel, #4 brush finish, 2-door, 3-point 316 stainless steel padlocking handle. | Stock | 7773
HN4FM606012SS | Hammond enclosure, NEMA 3R/4X/12/13, 60 x 60 x 12in (HxWxD), floor mount, 304 stainless steel, #4 brush finish, 2-door, 3-point 316 stainless steel padlocking handle. | Stock | 6731
HN4FM606018 | Hammond enclosure, NEMA 3R/4/12/13, 60 x 60 x 18in (HxWxD), floor mount, carbon steel, ANSI 61 gray, powder coat finish, 2-door, 3-point padlocking handle. | Stock | 4751
HN4FM606018S16 | Hammond enclosure, NEMA 3R/4X/12/13, 60 x 60 x 18in (HxWxD), floor mount, 316 stainless steel, #4 brush finish, 2-door, 3-point 316 stainless steel padlocking handle. | Stock | 8864
HN4FM606018SS | Hammond enclosure, NEMA 3R/4X/12/13, 60 x 60 x 18in (HxWxD), floor mount, 304 stainless steel, #4 brush finish, 2-door, 3-point 316 stainless steel padlocking handle. | Stock | 7848
HN4FM726012 | Hammond enclosure, NEMA 3R/4/12/13, 72 x 60 x 12in (HxWxD), floor mount, carbon steel, ANSI 61 gray, powder coat finish, 2-door, 3-point padlocking handle. | Stock | 4910
HN4FM726012S16 | Hammond enclosure, NEMA 3R/4X/12/13, 72 x 60 x 12in (HxWxD), floor mount, 316 stainless steel, #4 brush finish, 2-door, 3-point 316 stainless steel padlocking handle. | Stock | 9273
HN4FM726012SS | Hammond enclosure, NEMA 3R/4X/12/13, 72 x 60 x 12in (HxWxD), floor mount, 304 stainless steel, #4 brush finish, 2-door, 3-point 316 stainless steel padlocking handle. | Stock | 8013
HN4FM726018 | Hammond enclosure, NEMA 3R/4/12/13, 72 x 60 x 18in (HxWxD), floor mount, carbon steel, ANSI 61 gray, powder coat finish, 2-door, 3-point padlocking handle. | Stock | 5275
HN4FM726018S16 | Hammond enclosure, NEMA 3R/4X/12/13, 72 x 60 x 18in (HxWxD), floor mount, 316 stainless steel, #4 brush finish, 2-door, 3-point 316 stainless steel padlocking handle. | Stock | 9959
HN4FM726018SS | Hammond enclosure, NEMA 3R/4X/12/13, 72 x 60 x 18in (HxWxD), floor mount, 304 stainless steel, #4 brush finish, 2-door, 3-point 316 stainless steel padlocking handle. | Stock | 9115
HN4FM727212 | Hammond enclosure, NEMA 3R/4/12/13, 72 x 72 x 12in (HxWxD), floor mount, carbon steel, ANSI 61 gray, powder coat finish, 2-door, 3-point padlocking handle. | Stock | 5523
HN4FM727212S16 | Hammond enclosure, NEMA 3R/4X/12/13, 72 x 72 x 12in (HxWxD), floor mount, 316 stainless steel, #4 brush finish, 2-door, 3-point 316 stainless steel padlocking handle. | Stock | 9712
HN4FM727212SS | Hammond enclosure, NEMA 3R/4X/12/13, 72 x 72 x 12in (HxWxD), floor mount, 304 stainless steel, #4 brush finish, 2-door, 3-point 316 stainless steel padlocking handle. | Stock | 8422
HN4FM727218 | Hammond enclosure, NEMA 3R/4/12/13, 72 x 72 x 18in (HxWxD), floor mount, carbon steel, ANSI 61 gray, powder coat finish, 2-door, 3-point padlocking handle. | Stock | 5887
HN4FM727218S16 | Hammond enclosure, NEMA 3R/4X/12/13, 72 x 72 x 18in (HxWxD), floor mount, 316 stainless steel, #4 brush finish, 2-door, 3-point 316 stainless steel padlocking handle. | Stock | 10763
HN4FM727218SS | Hammond enclosure, NEMA 3R/4X/12/13, 72 x 72 x 18in (HxWxD), floor mount, 304 stainless steel, #4 brush finish, 2-door, 3-point 316 stainless steel padlocking handle. | Stock | 9696
HN4FM727224 | Hammond enclosure, NEMA 3R/4/12/13, 72 x 72 x 24in (HxWxD), floor mount, carbon steel, ANSI 61 gray, powder coat finish, 2-door, 3-point padlocking handle. | Stock | 6340
HN4FM727224S16 | Hammond enclosure, NEMA 3R/4X/12/13, 72 x 72 x 24in (HxWxD), floor mount, 316 stainless steel, #4 brush finish, 2-door, 3-point 316 stainless steel padlocking handle. | Stock | 12671
HN4FM727224SS | Hammond enclosure, NEMA 3R/4X/12/13, 72 x 72 x 24in (HxWxD), floor mount, 304 stainless steel, #4 brush finish, 2-door, 3-point 316 stainless steel padlocking handle. | Stock | 11040
HN4FS602418S16 | Hammond enclosure, NEMA 3R/4/4X/12/13, 60 x 24 x 18in (HxWxD), freestanding, 316 stainless steel, #4 brush finish, single-door, 3-point 316 stainless steel padlocking handle. | Stock | 4589
HN4FS602418SS | Hammond enclosure, NEMA 3R/4/4X/12/13, 60 x 24 x 18in (HxWxD), freestanding, 304 stainless steel, #4 brush finish, single-door, 3-point 316 stainless steel padlocking handle. | Stock | 3674
HN4FS603624S16 | Hammond enclosure, NEMA 3R/4/4X/12/13, 60 x 36 x 24in (HxWxD), freestanding, 316 stainless steel, #4 brush finish, single-door, 3-point 316 stainless steel padlocking handle. | Stock | 6118
HN4FS603624SS | Hammond enclosure, NEMA 3R/4/4X/12/13, 60 x 36 x 24in (HxWxD), freestanding, 304 stainless steel, #4 brush finish, single-door, 3-point 316 stainless steel padlocking handle. | Stock | 4900
HN4FS604818SS | Hammond enclosure, NEMA 3R/4X/12/13, 60 x 48 x 18in (HxWxD), freestanding, 304 stainless steel, #4 brush finish, double-door, 3-point 316 stainless steel padlocking handle. | Stock | 6543
HN4FS722418S16 | Hammond enclosure, NEMA 3R/4/4X/12/13, 72 x 24 x 18in (HxWxD), freestanding, 316 stainless steel, #4 brush finish, single-door, 3-point 316 stainless steel padlocking handle. | Stock | 5113
HN4FS722418SS | Hammond enclosure, NEMA 3R/4/4X/12/13, 72 x 24 x 18in (HxWxD), freestanding, 304 stainless steel, #4 brush finish, single-door, 3-point 316 stainless steel padlocking handle. | Stock | 4096
HN4FS722424DASS | Hammond enclosure, NEMA 3R/4/4X/12/13, 72 x 24 x 24in (HxWxD), freestanding, dual access, 304 stainless steel, #4 brush finish, single-door, 3-point 316 stainless steel padlocking handle. | Stock | 5277
HN4FS722424DS16 | Hammond enclosure, NEMA 3R/4/4X/12/13, 72 x 24 x 24in (HxWxD), freestanding, dual access, 316 stainless steel, #4 brush finish, single-door, 3-point 316 stainless steel padlocking handle. | Stock | 6589
HN4FS722424S16 | Hammond enclosure, NEMA 3R/4/4X/12/13, 72 x 24 x 24in (HxWxD), freestanding, 316 stainless steel, #4 brush finish, single-door, 3-point 316 stainless steel padlocking handle. | Stock | 5678
HN4FS722424SS | Hammond enclosure, NEMA 3R/4/4X/12/13, 72 x 24 x 24in (HxWxD), freestanding, 304 stainless steel, #4 brush finish, single-door, 3-point 316 stainless steel padlocking handle. | Stock | 4548
HN4FS722430DASS | Hammond enclosure, NEMA 3R/4/4X/12/13, 72 x 24 x 30in (HxWxD), freestanding, dual access, 304 stainless steel, #4 brush finish, single-door, 3-point 316 stainless steel padlocking handle. | Stock | 5810
HN4FS722430DS16 | Hammond enclosure, NEMA 3R/4/4X/12/13, 72 x 24 x 30in (HxWxD), freestanding, dual access, 316 stainless steel, #4 brush finish, single-door, 3-point 316 stainless steel padlocking handle. | Stock | 7255
HN4FS722436DASS | Hammond enclosure, NEMA 3R/4/4X/12/13, 72 x 24 x 36in (HxWxD), freestanding, dual access, 304 stainless steel, #4 brush finish, single-door, 3-point 316 stainless steel padlocking handle. | Stock | 6347
HN4FS722436DS16 | Hammond enclosure, NEMA 3R/4/4X/12/13, 72 x 24 x 36in (HxWxD), freestanding, dual access, 316 stainless steel, #4 brush finish, single-door, 3-point 316 stainless steel padlocking handle. | Stock | 7928
HN4FS722518 | Hammond enclosure, NEMA 3R/4/12/13, 72 x 25 x 18in (HxWxD), freestanding, carbon steel, ANSI 61 gray, powder coat finish, single-door, 3-point padlocking handle. | Stock | 2533
HN4FS723018S16 | Hammond enclosure, NEMA 3R/4/4X/12/13, 72 x 30 x 18in (HxWxD), freestanding, 316 stainless steel, #4 brush finish, single-door, 3-point 316 stainless steel padlocking handle. | Stock | 5625
HN4FS723018SS | Hammond enclosure, NEMA 3R/4/4X/12/13, 72 x 30 x 18in (HxWxD), freestanding, 304 stainless steel, #4 brush finish, single-door, 3-point 316 stainless steel padlocking handle. | Stock | 4500
HN4FS723024DASS | Hammond enclosure, NEMA 3R/4/4X/12/13, 72 x 30 x 24in (HxWxD), freestanding, dual access, 304 stainless steel, #4 brush finish, single-door, 3-point 316 stainless steel padlocking handle. | Stock | 5810
HN4FS723024DS16 | Hammond enclosure, NEMA 3R/4/4X/12/13, 72 x 30 x 24in (HxWxD), freestanding, dual access, 316 stainless steel, #4 brush finish, single-door, 3-point 316 stainless steel padlocking handle. | Stock | 7255
HN4FS723024S16 | Hammond enclosure, NEMA 3R/4/4X/12/13, 72 x 30 x 24in (HxWxD), freestanding, 316 stainless steel, #4 brush finish, single-door, 3-point 316 stainless steel padlocking handle. | Stock | 6239
HN4FS723024SS | Hammond enclosure, NEMA 3R/4/4X/12/13, 72 x 30 x 24in (HxWxD), freestanding, 304 stainless steel, #4 brush finish, single-door, 3-point 316 stainless steel padlocking handle. | Stock | 4992
HN4FS723124 | Hammond enclosure, NEMA 3R/4/12/13, 72 x 31 x 24in (HxWxD), freestanding, carbon steel, ANSI 61 gray, powder coat finish, single-door, 3-point padlocking handle. | Stock | 3086
HN4FS723618S16 | Hammond enclosure, NEMA 3R/4/4X/12/13, 72 x 36 x 18in (HxWxD), freestanding, 316 stainless steel, #4 brush finish, single-door, 3-point 316 stainless steel padlocking handle. | Stock | 6162
HN4FS723618SS | Hammond enclosure, NEMA 3R/4/4X/12/13, 72 x 36 x 18in (HxWxD), freestanding, 304 stainless steel, #4 brush finish, single-door, 3-point 316 stainless steel padlocking handle. | Stock | 4930
HN4FS723624DASS | Hammond enclosure, NEMA 3R/4/4X/12/13, 72 x 36 x 24in (HxWxD), freestanding, dual access, 304 stainless steel, #4 brush finish, single-door, 3-point 316 stainless steel padlocking handle. | Stock | 6347
HN4FS723624DS16 | Hammond enclosure, NEMA 3R/4/4X/12/13, 72 x 36 x 24in (HxWxD), freestanding, dual access, 316 stainless steel, #4 brush finish, single-door, 3-point 316 stainless steel padlocking handle. | Stock | 7928
HN4FS723624S16 | Hammond enclosure, NEMA 3R/4/4X/12/13, 72 x 36 x 24in (HxWxD), freestanding, 316 stainless steel, #4 brush finish, single-door, 3-point 316 stainless steel padlocking handle. | Stock | 6803
HN4FS723624SS | Hammond enclosure, NEMA 3R/4/4X/12/13, 72 x 36 x 24in (HxWxD), freestanding, 304 stainless steel, #4 brush finish, single-door, 3-point 316 stainless steel padlocking handle. | Stock | 5443
HN4FS723630S16 | Hammond enclosure, NEMA 3R/4/4X/12/13, 72 x 36 x 30in (HxWxD), freestanding, 316 stainless steel, #4 brush finish, single-door, 3-point 316 stainless steel padlocking handle. | Stock | 7479
HN4FS723630SS | Hammond enclosure, NEMA 3R/4/4X/12/13, 72 x 36 x 30in (HxWxD), freestanding, 304 stainless steel, #4 brush finish, single-door, 3-point 316 stainless steel padlocking handle. | Stock | 5991
HN4FS723636DASS | Hammond enclosure, NEMA 3R/4/4X/12/13, 72 x 36 x 36in (HxWxD), freestanding, dual access, 304 stainless steel, #4 brush finish, single-door, 3-point 316 stainless steel padlocking handle. | Stock | 7543
HN4FS723636DS16 | Hammond enclosure, NEMA 3R/4/4X/12/13, 72 x 36 x 36in (HxWxD), freestanding, dual access, 316 stainless steel, #4 brush finish, single-door, 3-point 316 stainless steel padlocking handle. | Stock | 9420
HN4FS723636S16 | Hammond enclosure, NEMA 3R/4/4X/12/13, 72 x 36 x 36in (HxWxD), freestanding, 316 stainless steel, #4 brush finish, single-door, 3-point 316 stainless steel padlocking handle. | Stock | 8123
HN4FS723636SS | Hammond enclosure, NEMA 3R/4/4X/12/13, 72 x 36 x 36in (HxWxD), freestanding, 304 stainless steel, #4 brush finish, single-door, 3-point 316 stainless steel padlocking handle. | Stock | 6514
HN4FS723724 | Hammond enclosure, NEMA 3R/4/12/13, 72 x 37 x 24in (HxWxD), freestanding, carbon steel, ANSI 61 gray, powder coat finish, single-door, 3-point padlocking handle. | Stock | 3362
HN4FS724818SS | Hammond enclosure, NEMA 3R/4X/12/13, 72 x 48 x 18in (HxWxD), freestanding, 304 stainless steel, #4 brush finish, double-door, 3-point 316 stainless steel padlocking handle. | Stock | 7157
HN4FS724824DASS | Hammond enclosure, NEMA 3R/4X/12/13, 72 x 48 x 24in (HxWxD), freestanding, dual access, 304 stainless steel, #4 brush finish, double-door, 3-point 316 stainless steel padlocking handle. | Stock | 8765
HN4FS724824SS | Hammond enclosure, NEMA 3R/4X/12/13, 72 x 48 x 24in (HxWxD), freestanding, 304 stainless steel, #4 brush finish, double-door, 3-point 316 stainless steel padlocking handle. | Stock | 7806
HN4FS726018SS | Hammond enclosure, NEMA 3R/4X/12/13, 72 x 60 x 18in (HxWxD), freestanding, 304 stainless steel, #4 brush finish, double-door, 3-point 316 stainless steel padlocking handle. | Stock | 8064
HN4FS726024DASS | Hammond enclosure, NEMA 3R/4X/12/13, 72 x 60 x 24in (HxWxD), freestanding, dual access, 304 stainless steel, #4 brush finish, double-door, 3-point 316 stainless steel padlocking handle. | Stock | 9865
HN4FS726024SS | Hammond enclosure, NEMA 3R/4X/12/13, 72 x 60 x 24in (HxWxD), freestanding, 304 stainless steel, #4 brush finish, double-door, 3-point 316 stainless steel padlocking handle. | Stock | 8756
HN4FS726036DASS | Hammond enclosure, NEMA 3R/4X/12/13, 72 x 60 x 36in (HxWxD), freestanding, dual access, 304 stainless steel, #4 brush finish, double-door, 3-point 316 stainless steel padlocking handle. | Stock | 11341
HN4FS726036SS | Hammond enclosure, NEMA 3R/4X/12/13, 72 x 60 x 36in (HxWxD), freestanding, 304 stainless steel, #4 brush finish, double-door, 3-point 316 stainless steel padlocking handle. | Stock | 10090
HN4FS727218SS | Hammond enclosure, NEMA 3R/4X/12/13, 72 x 72 x 18in (HxWxD), freestanding, 304 stainless steel, #4 brush finish, double-door, 3-point 316 stainless steel padlocking handle. | Stock | 8955
HN4FS727224DASS | Hammond enclosure, NEMA 3R/4X/12/13, 72 x 72 x 24in (HxWxD), freestanding, dual access, 304 stainless steel, #4 brush finish, double-door, 3-point 316 stainless steel padlocking handle. | Stock | 10937
HN4FS727224SS | Hammond enclosure, NEMA 3R/4X/12/13, 72 x 72 x 24in (HxWxD), freestanding, 304 stainless steel, #4 brush finish, double-door, 3-point 316 stainless steel padlocking handle. | Stock | 9681
HN4FS902420S16 | Hammond enclosure, NEMA 3R/4/4X/12/13, 90 x 24 x 20in (HxWxD), freestanding, 316 stainless steel, #4 brush finish, single-door, 3-point 316 stainless steel padlocking handle. | Stock | 6096
HN4FS902420SS | Hammond enclosure, NEMA 3R/4/4X/12/13, 90 x 24 x 20in (HxWxD), freestanding, 304 stainless steel, #4 brush finish, single-door, 3-point 316 stainless steel padlocking handle. | Stock | 4883
HN4FS903620S16 | Hammond enclosure, NEMA 3R/4/4X/12/13, 90 x 36 x 20in (HxWxD), freestanding, 316 stainless steel, #4 brush finish, single-door, 3-point 316 stainless steel padlocking handle. | Stock | 7379
HN4FS903620SS | Hammond enclosure, NEMA 3R/4/4X/12/13, 90 x 36 x 20in (HxWxD), freestanding, 304 stainless steel, #4 brush finish, single-door, 3-point 316 stainless steel padlocking handle. | Stock | 5908
HN4FS903624DASS | Hammond enclosure, NEMA 3R/4/4X/12/13, 90 x 36 x 24in (HxWxD), freestanding, dual access, 304 stainless steel, #4 brush finish, single-door, 3-point 316 stainless steel padlocking handle. | Stock | 7353
HN4FS903624DS16 | Hammond enclosure, NEMA 3R/4/4X/12/13, 90 x 36 x 24in (HxWxD), freestanding, dual access, 316 stainless steel, #4 brush finish, single-door, 3-point 316 stainless steel padlocking handle. | Stock | 9184
HN4FS903624S16 | Hammond enclosure, NEMA 3R/4/4X/12/13, 90 x 36 x 24in (HxWxD), freestanding, 316 stainless steel, #4 brush finish, single-door, 3-point 316 stainless steel padlocking handle. | Stock | 7886
HN4FS903624SS | Hammond enclosure, NEMA 3R/4/4X/12/13, 90 x 36 x 24in (HxWxD), freestanding, 304 stainless steel, #4 brush finish, single-door, 3-point 316 stainless steel padlocking handle. | Stock | 6316
HN4FS903636DASS | Hammond enclosure, NEMA 3R/4/4X/12/13, 90 x 36 x 36in (HxWxD), freestanding, dual access, 304 stainless steel, #4 brush finish, single-door, 3-point 316 stainless steel padlocking handle. | Stock | 8740
HN4FS903636DS16 | Hammond enclosure, NEMA 3R/4/4X/12/13, 90 x 36 x 36in (HxWxD), freestanding, dual access, 316 stainless steel, #4 brush finish, single-door, 3-point 316 stainless steel padlocking handle. | Stock | 10916
HN4FS903636S16 | Hammond enclosure, NEMA 3R/4/4X/12/13, 90 x 36 x 36in (HxWxD), freestanding, 316 stainless steel, #4 brush finish, single-door, 3-point 316 stainless steel padlocking handle. | Stock | 9416
HN4FS903636SS | Hammond enclosure, NEMA 3R/4/4X/12/13, 90 x 36 x 36in (HxWxD), freestanding, 304 stainless steel, #4 brush finish, single-door, 3-point 316 stainless steel padlocking handle. | Stock | 7547
HN4FS904820SS | Hammond enclosure, NEMA 3R/4X/12/13, 90 x 48 x 20in (HxWxD), freestanding, 304 stainless steel, #4 brush finish, double-door, 3-point 316 stainless steel padlocking handle. | Stock | 8381
HN4FS907220SS | Hammond enclosure, NEMA 3R/4X/12/13, 90 x 72 x 20in (HxWxD), freestanding, 304 stainless steel, #4 brush finish, double-door, 3-point 316 stainless steel padlocking handle. | Stock | 10573
HN4FS907224DASS | Hammond enclosure, NEMA 3R/4X/12/13, 90 x 72 x 24in (HxWxD), freestanding, dual access, 304 stainless steel, #4 brush finish, double-door, 3-point 316 stainless steel padlocking handle. | Stock | 12556
HN4FS907224SS | Hammond enclosure, NEMA 3R/4X/12/13, 90 x 72 x 24in (HxWxD), freestanding, 304 stainless steel, #4 brush finish, double-door, 3-point 316 stainless steel padlocking handle. | Stock | 11113
HN4FS907236SS | Hammond enclosure, NEMA 3R/4X/12/13, 90 x 72 x 36in (HxWxD), freestanding, 304 stainless steel, #4 brush finish, double-door, 3-point 316 stainless steel padlocking handle. | Stock | 12786
HN4WM24428GY | Hammond enclosure, NEMA 3R/4/12, 24 x 42 x 8in (HxWxD), wall mount, carbon steel, ANSI 61 gray, powder coat finish, 2-door, 3-point padlocking handle. | Stock | 1468
HN4WM24428S16 | Hammond enclosure, NEMA 3R/4X/12/13, 24 x 42 x 8in (HxWxD), wall mount, 316 stainless steel, #4 brush finish, 2-door, 3-point 316 stainless steel padlocking handle. | Stock | 3964
HN4WM24428SS | Hammond enclosure, NEMA 3R/4X/12/13, 24 x 42 x 8in (HxWxD), wall mount, 304 stainless steel, #4 brush finish, 2-door, 3-point 316 stainless steel padlocking handle. | Stock | 3317
HN4WM24488GY | Hammond enclosure, NEMA 3R/4/12, 24 x 48 x 8in (HxWxD), wall mount, carbon steel, ANSI 61 gray, powder coat finish, 2-door, 3-point padlocking handle. | Stock | 1601
HN4WM24488S16 | Hammond enclosure, NEMA 3R/4X/12/13, 24 x 48 x 8in (HxWxD), wall mount, 316 stainless steel, #4 brush finish, 2-door, 3-point 316 stainless steel padlocking handle. | Stock | 4275
HN4WM24488SS | Hammond enclosure, NEMA 3R/4X/12/13, 24 x 48 x 8in (HxWxD), wall mount, 304 stainless steel, #4 brush finish, 2-door, 3-point 316 stainless steel padlocking handle. | Stock | 3579
HN4WM304210GY | Hammond enclosure, NEMA 3R/4/12, 30 x 42 x 10in (HxWxD), wall mount, carbon steel, ANSI 61 gray, powder coat finish, 2-door, 3-point padlocking handle. | Stock | 1780
HN4WM304210S16 | Hammond enclosure, NEMA 3R/4X/12/13, 30 x 42 x 10in (HxWxD), wall mount, 316 stainless steel, #4 brush finish, 2-door, 3-point 316 stainless steel padlocking handle. | Stock | 4655
HN4WM304210SS | Hammond enclosure, NEMA 3R/4X/12/13, 30 x 42 x 10in (HxWxD), wall mount, 304 stainless steel, #4 brush finish, 2-door, 3-point 316 stainless steel padlocking handle. | Stock | 3890
HN4WM304810GY | Hammond enclosure, NEMA 3R/4/12, 30 x 48 x 10in (HxWxD), wall mount, carbon steel, ANSI 61 gray, powder coat finish, 2-door, 3-point padlocking handle. | Stock | 1946
HN4WM304810S16 | Hammond enclosure, NEMA 3R/4X/12/13, 30 x 48 x 10in (HxWxD), wall mount, 316 stainless steel, #4 brush finish, 2-door, 3-point 316 stainless steel padlocking handle. | Stock | 5016
HN4WM304810SS | Hammond enclosure, NEMA 3R/4X/12/13, 30 x 48 x 10in (HxWxD), wall mount, 304 stainless steel, #4 brush finish, 2-door, 3-point 316 stainless steel padlocking handle. | Stock | 4191
HN4WM306010GY | Hammond enclosure, NEMA 3R/4/12, 30 x 60 x 10in (HxWxD), wall mount, carbon steel, ANSI 61 gray, powder coat finish, 2-door, 3-point padlocking handle. | Stock | 2334
HN4WM306010S16 | Hammond enclosure, NEMA 3R/4X/12/13, 30 x 60 x 10in (HxWxD), wall mount, 316 stainless steel, #4 brush finish, 2-door, 3-point 316 stainless steel padlocking handle. | Stock | 5724
HN4WM306010SS | Hammond enclosure, NEMA 3R/4X/12/13, 30 x 60 x 10in (HxWxD), wall mount, 304 stainless steel, #4 brush finish, 2-door, 3-point 316 stainless steel padlocking handle. | Stock | 4778
HN4WM364212GY | Hammond enclosure, NEMA 3R/4/12, 36 x 42 x 12in (HxWxD), wall mount, carbon steel, ANSI 61 gray, powder coat finish, 2-door, 3-point padlocking handle. | Stock | 2136
HN4WM364212S16 | Hammond enclosure, NEMA 3R/4X/12/13, 36 x 42 x 12in (HxWxD), wall mount, 316 stainless steel, #4 brush finish, 2-door, 3-point 316 stainless steel padlocking handle. | Stock | 5394
HN4WM364212SS | Hammond enclosure, NEMA 3R/4X/12/13, 36 x 42 x 12in (HxWxD), wall mount, 304 stainless steel, #4 brush finish, 2-door, 3-point 316 stainless steel padlocking handle. | Stock | 4506
HN4WM364812GY | Hammond enclosure, NEMA 3R/4/12, 36 x 48 x 12in (HxWxD), wall mount, carbon steel, ANSI 61 gray, powder coat finish, 2-door, 3-point padlocking handle. | Stock | 2286
HN4WM364812S16 | Hammond enclosure, NEMA 3R/4X/12/13, 36 x 48 x 12in (HxWxD), wall mount, 316 stainless steel, #4 brush finish, 2-door, 3-point 316 stainless steel padlocking handle. | Stock | 5862
HN4WM364812SS | Hammond enclosure, NEMA 3R/4X/12/13, 36 x 48 x 12in (HxWxD), wall mount, 304 stainless steel, #4 brush finish, 2-door, 3-point 316 stainless steel padlocking handle. | Stock | 4895
HN4WM366012GY | Hammond enclosure, NEMA 3R/4/12, 36 x 60 x 12in (HxWxD), wall mount, carbon steel, ANSI 61 gray, powder coat finish, 2-door, 3-point padlocking handle. | Stock | 2683
HN4WM366012S16 | Hammond enclosure, NEMA 3R/4X/12/13, 36 x 60 x 12in (HxWxD), wall mount, 316 stainless steel, #4 brush finish, 2-door, 3-point 316 stainless steel padlocking handle. | Stock | 6713
HN4WM366012SS | Hammond enclosure, NEMA 3R/4X/12/13, 36 x 60 x 12in (HxWxD), wall mount, 304 stainless steel, #4 brush finish, 2-door, 3-point 316 stainless steel padlocking handle. | Stock | 5605
HN4WM424212GY | Hammond enclosure, NEMA 3R/4/12, 42 x 42 x 12in (HxWxD), wall mount, carbon steel, ANSI 61 gray, powder coat finish, 2-door, 3-point padlocking handle. | Stock | 2367
HN4WM424212S16 | Hammond enclosure, NEMA 3R/4X/12/13, 42 x 42 x 12in (HxWxD), wall mount, 316 stainless steel, #4 brush finish, 2-door, 3-point 316 stainless steel padlocking handle. | Stock | 5941
HN4WM424212SS | Hammond enclosure, NEMA 3R/4X/12/13, 42 x 42 x 12in (HxWxD), wall mount, 304 stainless steel, #4 brush finish, 2-door, 3-point 316 stainless steel padlocking handle. | Stock | 4961
HN4WM424812GY | Hammond enclosure, NEMA 3R/4/12, 42 x 48 x 12in (HxWxD), wall mount, carbon steel, ANSI 61 gray, powder coat finish, 2-door, 3-point padlocking handle. | Stock | 2599
HN4WM424812S16 | Hammond enclosure, NEMA 3R/4X/12/13, 42 x 48 x 12in (HxWxD), wall mount, 316 stainless steel, #4 brush finish, 2-door, 3-point 316 stainless steel padlocking handle. | Stock | 6430
HN4WM424812SS | Hammond enclosure, NEMA 3R/4X/12/13, 42 x 48 x 12in (HxWxD), wall mount, 304 stainless steel, #4 brush finish, 2-door, 3-point 316 stainless steel padlocking handle. | Stock | 5370
HN4WM426012GY | Hammond enclosure, NEMA 3R/4/12, 42 x 60 x 12in (HxWxD), wall mount, carbon steel, ANSI 61 gray, powder coat finish, 2-door, 3-point padlocking handle. | Stock | 3017
HN4WM426012S16 | Hammond enclosure, NEMA 3R/4X/12/13, 42 x 60 x 12in (HxWxD), wall mount, 316 stainless steel, #4 brush finish, 2-door, 3-point 316 stainless steel padlocking handle. | Stock | 7379
HN4WM426012SS | Hammond enclosure, NEMA 3R/4X/12/13, 42 x 60 x 12in (HxWxD), wall mount, 304 stainless steel, #4 brush finish, 2-door, 3-point 316 stainless steel padlocking handle. | Stock | 6164
HN4WM484812GY | Hammond enclosure, NEMA 3R/4/12, 48 x 48 x 12in (HxWxD), wall mount, carbon steel, ANSI 61 gray, powder coat finish, 2-door, 3-point padlocking handle. | Stock | 2820
HN4WM484812S16 | Hammond enclosure, NEMA 3R/4X/12/13, 48 x 48 x 12in (HxWxD), wall mount, 316 stainless steel, #4 brush finish, 2-door, 3-point 316 stainless steel padlocking handle. | Stock | 7028
HN4WM484812SS | Hammond enclosure, NEMA 3R/4X/12/13, 48 x 48 x 12in (HxWxD), wall mount, 304 stainless steel, #4 brush finish, 2-door, 3-point 316 stainless steel padlocking handle. | Stock | 5868
HNFX02 | CCEA rear swivel arm bracket, stainless steel. For use with CCEA Herionova series LED light bars. | Stock | 49
HNFX03 | CCEA recessed frame, replacement, anodized aluminum. For use with CCEA HN0221S0303 LED light bar. | Stock | 68
HNFX04 | CCEA recessed frame, replacement, anodized aluminum. For use with CCEA HN0321S0304 LED light bar. | Stock | 87
HNFX05 | CCEA recessed frame, replacement, anodized aluminum. For use with CCEA HN0521S0305 LED light bar. | Stock | 104
HNFX06 | CCEA recessed frame, replacement, anodized aluminum. For use with CCEA HN0721S0306 LED light bar. | Stock | 121
HNFX07 | CCEA side bracket, replacement, stainless steel. For use with CCEA Herionova series LED light bars. | Stock | 30
HP0325A10S | Peninsular hydraulic cylinder, NFPA tie rod, 3-1/4in bore, 1-3/8in rod diameter, 10in stroke, double acting. | Stock | 750 | 765
HP0325A12S | Peninsular hydraulic cylinder, NFPA tie rod, 3-1/4in bore, 1-3/8in rod diameter, 12in stroke, double acting. | Stock | 781 | 797
HP0325A14S | Peninsular hydraulic cylinder, NFPA tie rod, 3-1/4in bore, 1-3/8in rod diameter, 14in stroke, double acting. | Stock | 798 | 814
HP0325A16S | Peninsular hydraulic cylinder, NFPA tie rod, 3-1/4in bore, 1-3/8in rod diameter, 16in stroke, double acting. | Stock | 828 | 845
HP0325A1S | Peninsular hydraulic cylinder, NFPA tie rod, 3-1/4in bore, 1-3/8in rod diameter, 1in stroke, double acting. | Stock | 604 | 616
HP0325A20S | Peninsular hydraulic cylinder, NFPA tie rod, 3-1/4in bore, 1-3/8in rod diameter, 20in stroke, double acting. | Stock | 888 | 906
HP0325A24S | Peninsular hydraulic cylinder, NFPA tie rod, 3-1/4in bore, 1-3/8in rod diameter, 24in stroke, double acting. | Stock | 948 | 967
HP0325A2S | Peninsular hydraulic cylinder, NFPA tie rod, 3-1/4in bore, 1-3/8in rod diameter, 2in stroke, double acting. | Stock | 620 | 632
HP0325A3S | Peninsular hydraulic cylinder, NFPA tie rod, 3-1/4in bore, 1-3/8in rod diameter, 3in stroke, double acting. | Stock | 636 | 649
HP0325A4S | Peninsular hydraulic cylinder, NFPA tie rod, 3-1/4in bore, 1-3/8in rod diameter, 4in stroke, double acting. | Stock | 640 | 653
HP0325A5S | Peninsular hydraulic cylinder, NFPA tie rod, 3-1/4in bore, 1-3/8in rod diameter, 5in stroke, double acting. | Stock | 655 | 668
HP0325A6S | Peninsular hydraulic cylinder, NFPA tie rod, 3-1/4in bore, 1-3/8in rod diameter, 6in stroke, double acting. | Stock | 689 | 703
HP0325A8S | Peninsular hydraulic cylinder, NFPA tie rod, 3-1/4in bore, 1-3/8in rod diameter, 8in stroke, double acting. | Stock | 720 | 734
HP0325B10S | Peninsular hydraulic cylinder, NFPA tie rod, 3-1/4in bore, 1-3/4in rod diameter, 10in stroke, double acting. | Stock | 875 | 893
HP0325B12S | Peninsular hydraulic cylinder, NFPA tie rod, 3-1/4in bore, 1-3/4in rod diameter, 12in stroke, double acting. | Stock | 908 | 926
HP0325B14S | Peninsular hydraulic cylinder, NFPA tie rod, 3-1/4in bore, 1-3/4in rod diameter, 14in stroke, double acting. | Stock | 925 | 944
HP0325B16S | Peninsular hydraulic cylinder, NFPA tie rod, 3-1/4in bore, 1-3/4in rod diameter, 16in stroke, double acting. | Stock | 957 | 976
HP0325B1S | Peninsular hydraulic cylinder, NFPA tie rod, 3-1/4in bore, 1-3/4in rod diameter, 1in stroke, double acting. | Stock | 722 | 736
HP0325B20S | Peninsular hydraulic cylinder, NFPA tie rod, 3-1/4in bore, 1-3/4in rod diameter, 20in stroke, double acting. | Stock | 1021 | 1041
HP0325B24S | Peninsular hydraulic cylinder, NFPA tie rod, 3-1/4in bore, 1-3/4in rod diameter, 24in stroke, double acting. | Stock | 1085 | 1107
HP0325B2S | Peninsular hydraulic cylinder, NFPA tie rod, 3-1/4in bore, 1-3/4in rod diameter, 2in stroke, double acting. | Stock | 739 | 754
HP0325B3S | Peninsular hydraulic cylinder, NFPA tie rod, 3-1/4in bore, 1-3/4in rod diameter, 3in stroke, double acting. | Stock | 756 | 771
HP0325B4S | Peninsular hydraulic cylinder, NFPA tie rod, 3-1/4in bore, 1-3/4in rod diameter, 4in stroke, double acting. | Stock | 759 | 774
HP0325B5S | Peninsular hydraulic cylinder, NFPA tie rod, 3-1/4in bore, 1-3/4in rod diameter, 5in stroke, double acting. | Stock | 775 | 791
HP0325B6S | Peninsular hydraulic cylinder, NFPA tie rod, 3-1/4in bore, 1-3/4in rod diameter, 6in stroke, double acting. | Stock | 810 | 826
HP0325B8S | Peninsular hydraulic cylinder, NFPA tie rod, 3-1/4in bore, 1-3/4in rod diameter, 8in stroke, double acting. | Stock | 843 | 860
HP0400A10S | Peninsular hydraulic cylinder, NFPA tie rod, 4in bore, 1-3/4in rod diameter, 10in stroke, double acting. | Stock | 896 | 914
HP0400A12S | Peninsular hydraulic cylinder, NFPA tie rod, 4in bore, 1-3/4in rod diameter, 12in stroke, double acting. | Stock | 929 | 948
HP0400A14S | Peninsular hydraulic cylinder, NFPA tie rod, 4in bore, 1-3/4in rod diameter, 14in stroke, double acting. | Stock | 945 | 964
HP0400A16S | Peninsular hydraulic cylinder, NFPA tie rod, 4in bore, 1-3/4in rod diameter, 16in stroke, double acting. | Stock | 977 | 997
HP0400A1S | Peninsular hydraulic cylinder, NFPA tie rod, 4in bore, 1-3/4in rod diameter, 1in stroke, double acting. | Stock | 763 | 778
HP0400A20S | Peninsular hydraulic cylinder, NFPA tie rod, 4in bore, 1-3/4in rod diameter, 20in stroke, double acting. | Stock | 1041 | 1062
HP0400A24S | Peninsular hydraulic cylinder, NFPA tie rod, 4in bore, 1-3/4in rod diameter, 24in stroke, double acting. | Stock | 1105 | 1127
HP0400A2S | Peninsular hydraulic cylinder, NFPA tie rod, 4in bore, 1-3/4in rod diameter, 2in stroke, double acting. | Stock | 779 | 795
HP0400A3S | Peninsular hydraulic cylinder, NFPA tie rod, 4in bore, 1-3/4in rod diameter, 3in stroke, double acting. | Stock | 796 | 812
HP0400A4S | Peninsular hydraulic cylinder, NFPA tie rod, 4in bore, 1-3/4in rod diameter, 4in stroke, double acting. | Stock | 799 | 815
HP0400A5S | Peninsular hydraulic cylinder, NFPA tie rod, 4in bore, 1-3/4in rod diameter, 5in stroke, double acting. | Stock | 815 | 831
HP0400A6S | Peninsular hydraulic cylinder, NFPA tie rod, 4in bore, 1-3/4in rod diameter, 6in stroke, double acting. | Stock | 831 | 848
HP0400A8S | Peninsular hydraulic cylinder, NFPA tie rod, 4in bore, 1-3/4in rod diameter, 8in stroke, double acting. | Stock | 864 | 881
HP0400B10S | Peninsular hydraulic cylinder, NFPA tie rod, 4in bore, 2in rod diameter, 10in stroke, double acting. | Stock | 1046 | 1067
HP0400B12S | Peninsular hydraulic cylinder, NFPA tie rod, 4in bore, 2in rod diameter, 12in stroke, double acting. | Stock | 1080 | 1102
HP0400B14S | Peninsular hydraulic cylinder, NFPA tie rod, 4in bore, 2in rod diameter, 14in stroke, double acting. | Stock | 1096 | 1118
HP0400B16S | Peninsular hydraulic cylinder, NFPA tie rod, 4in bore, 2in rod diameter, 16in stroke, double acting. | Stock | 1130 | 1153
HP0400B1S | Peninsular hydraulic cylinder, NFPA tie rod, 4in bore, 2in rod diameter, 1in stroke, double acting. | Stock | 906 | 924
HP0400B20S | Peninsular hydraulic cylinder, NFPA tie rod, 4in bore, 2in rod diameter, 20in stroke, double acting. | Stock | 1198 | 1222
HP0400B24S | Peninsular hydraulic cylinder, NFPA tie rod, 4in bore, 2in rod diameter, 24in stroke, double acting. | Stock | 1266 | 1291
HP0400B2S | Peninsular hydraulic cylinder, NFPA tie rod, 4in bore, 2in rod diameter, 2in stroke, double acting. | Stock | 923 | 941
HP0400B3S | Peninsular hydraulic cylinder, NFPA tie rod, 4in bore, 2in rod diameter, 3in stroke, double acting. | Stock | 941 | 960
HP0400B4S | Peninsular hydraulic cylinder, NFPA tie rod, 4in bore, 2in rod diameter, 4in stroke, double acting. | Stock | 942 | 961
HP0400B5S | Peninsular hydraulic cylinder, NFPA tie rod, 4in bore, 2in rod diameter, 5in stroke, double acting. | Stock | 959 | 978
HP0400B6S | Peninsular hydraulic cylinder, NFPA tie rod, 4in bore, 2in rod diameter, 6in stroke, double acting. | Stock | 977 | 997
HP0400B8S | Peninsular hydraulic cylinder, NFPA tie rod, 4in bore, 2in rod diameter, 8in stroke, double acting. | Stock | 1011 | 1031
HP100 | Hammond hole seal, 1in conduit, carbon steel, ANSI 61 gray, powder coat finish, oil-resistant gasket. For use with carbon steel enclosures. | Stock | 11.25
HP100SS | Hammond hole seal, 1in conduit, 304 stainless steel, #4 brush finish, oil-resistant gasket. For use with stainless steel enclosures. | Stock | 28.5
HP125 | Hammond hole seal, 1-1/4in conduit, carbon steel, ANSI 61 gray, powder coat finish, oil-resistant gasket. For use with carbon steel enclosures. | Stock | 12.5
HP125SS | Hammond hole seal, 1-1/4in conduit, 304 stainless steel, #4 brush finish, oil-resistant gasket. For use with stainless steel enclosures. | Stock | 32.5
HP14C10CBL | NITRA pneumatic coiled hose, polyurethane, clear blue, 1/4in inside diameter, 0.375in outside diameter, (2) 1/4in male NPT brass fittings (one end fixed, one end swivel), 8ft working length. | Stock | 23.5 | 24.5
HP14C10CBL-QC | NITRA pneumatic coiled hose, polyurethane, clear blue, 1/4in inside diameter, 0.375in outside diameter, 1/4in chrome plated steel quick-disconnect fittings, 8ft working length. | Stock | 54 | 56
HP14C15CBL | NITRA pneumatic coiled hose, polyurethane, clear blue, 1/4in inside diameter, 0.375in outside diameter, (2) 1/4in male NPT brass fittings (one end fixed, one end swivel), 12ft working length. | Stock | 27 | 28
HP14C15CBL-QC | NITRA pneumatic coiled hose, polyurethane, clear blue, 1/4in inside diameter, 0.375in outside diameter, 1/4in chrome plated steel quick-disconnect fittings, 12ft working length. | Stock | 57 | 59
HP14C20CBL | NITRA pneumatic coiled hose, polyurethane, clear blue, 1/4in inside diameter, 0.375in outside diameter, (2) 1/4in male NPT brass fittings (one end fixed, one end swivel), 16ft working length. | Stock | 30.5 | 31.5
HP14C20CBL-QC | NITRA pneumatic coiled hose, polyurethane, clear blue, 1/4in inside diameter, 0.375in outside diameter, 1/4in chrome plated steel quick-disconnect fittings, 16ft working length. | Stock | 61 | 63
HP150 | Hammond hole seal, 1-1/2in conduit, carbon steel, ANSI 61 gray, powder coat finish, oil-resistant gasket. For use with carbon steel enclosures. | Stock | 14.25
HP150SS | Hammond hole seal, 1-1/2in conduit, 304 stainless steel, #4 brush finish, oil-resistant gasket. For use with stainless steel enclosures. | Stock | 37
HP16150A10S | Peninsular hydraulic cylinder, NFPA tie rod, 1-1/2in bore, 5/8in rod diameter, 10in stroke, double acting, tapped end caps mount. | Stock | 474 | 483
HP16150A12S | Peninsular hydraulic cylinder, NFPA tie rod, 1-1/2in bore, 5/8in rod diameter, 12in stroke, double acting, tapped end caps mount. | Stock | 486 | 496
HP16150A14S | Peninsular hydraulic cylinder, NFPA tie rod, 1-1/2in bore, 5/8in rod diameter, 14in stroke, double acting, tapped end caps mount. | Stock | 489 | 499
HP16150A16S | Peninsular hydraulic cylinder, NFPA tie rod, 1-1/2in bore, 5/8in rod diameter, 16in stroke, double acting, tapped end caps mount. | Stock | 501 | 511
HP16150A1S | Peninsular hydraulic cylinder, NFPA tie rod, 1-1/2in bore, 5/8in rod diameter, 1in stroke, double acting, tapped end caps mount. | Stock | 428 | 437
HP16150A20S | Peninsular hydraulic cylinder, NFPA tie rod, 1-1/2in bore, 5/8in rod diameter, 20in stroke, double acting, tapped end caps mount. | Stock | 524 | 534
HP16150A24S | Peninsular hydraulic cylinder, NFPA tie rod, 1-1/2in bore, 5/8in rod diameter, 24in stroke, double acting, tapped end caps mount. | Stock | 548 | 559
HP16150A2S | Peninsular hydraulic cylinder, NFPA tie rod, 1-1/2in bore, 5/8in rod diameter, 2in stroke, double acting, tapped end caps mount. | Stock | 434 | 443
HP16150A3S | Peninsular hydraulic cylinder, NFPA tie rod, 1-1/2in bore, 5/8in rod diameter, 3in stroke, double acting, tapped end caps mount. | Stock | 440 | 449
HP16150A4S | Peninsular hydraulic cylinder, NFPA tie rod, 1-1/2in bore, 5/8in rod diameter, 4in stroke, double acting, tapped end caps mount. | Stock | 438 | 447
HP16150A5S | Peninsular hydraulic cylinder, NFPA tie rod, 1-1/2in bore, 5/8in rod diameter, 5in stroke, double acting, tapped end caps mount. | Stock | 444 | 453
HP16150A6S | Peninsular hydraulic cylinder, NFPA tie rod, 1-1/2in bore, 5/8in rod diameter, 6in stroke, double acting, tapped end caps mount. | Stock | 450 | 459
HP16150A8S | Peninsular hydraulic cylinder, NFPA tie rod, 1-1/2in bore, 5/8in rod diameter, 8in stroke, double acting, tapped end caps mount. | Stock | 462 | 471
HP16150B10S | Peninsular hydraulic cylinder, NFPA tie rod, 1-1/2in bore, 1in rod diameter, 10in stroke, double acting, tapped end caps mount. | Stock | 556 | 567
HP16150B12S | Peninsular hydraulic cylinder, NFPA tie rod, 1-1/2in bore, 1in rod diameter, 12in stroke, double acting, tapped end caps mount. | Stock | 570 | 581
HP16150B14S | Peninsular hydraulic cylinder, NFPA tie rod, 1-1/2in bore, 1in rod diameter, 14in stroke, double acting, tapped end caps mount. | Stock | 574 | 585
HP16150B16S | Peninsular hydraulic cylinder, NFPA tie rod, 1-1/2in bore, 1in rod diameter, 16in stroke, double acting, tapped end caps mount. | Stock | 587 | 599
HP16150B1S | Peninsular hydraulic cylinder, NFPA tie rod, 1-1/2in bore, 1in rod diameter, 1in stroke, double acting, tapped end caps mount. | Stock | 502 | 512
HP16150B20S | Peninsular hydraulic cylinder, NFPA tie rod, 1-1/2in bore, 1in rod diameter, 20in stroke, double acting, tapped end caps mount. | Stock | 614 | 626
HP16150B24S | Peninsular hydraulic cylinder, NFPA tie rod, 1-1/2in bore, 1in rod diameter, 24in stroke, double acting, tapped end caps mount. | Stock | 642 | 655
HP16150B2S | Peninsular hydraulic cylinder, NFPA tie rod, 1-1/2in bore, 1in rod diameter, 2in stroke, double acting, tapped end caps mount. | Stock | 509 | 519
HP16150B3S | Peninsular hydraulic cylinder, NFPA tie rod, 1-1/2in bore, 1in rod diameter, 3in stroke, double acting, tapped end caps mount. | Stock | 516 | 526
HP16150B4S | Peninsular hydraulic cylinder, NFPA tie rod, 1-1/2in bore, 1in rod diameter, 4in stroke, double acting, tapped end caps mount. | Stock | 514 | 524
HP16150B5S | Peninsular hydraulic cylinder, NFPA tie rod, 1-1/2in bore, 1in rod diameter, 5in stroke, double acting, tapped end caps mount. | Stock | 521 | 531
HP16150B6S | Peninsular hydraulic cylinder, NFPA tie rod, 1-1/2in bore, 1in rod diameter, 6in stroke, double acting, tapped end caps mount. | Stock | 528 | 539
HP16150B8S | Peninsular hydraulic cylinder, NFPA tie rod, 1-1/2in bore, 1in rod diameter, 8in stroke, double acting, tapped end caps mount. | Stock | 542 | 553
HP16200A10S | Peninsular hydraulic cylinder, NFPA tie rod, 2in bore, 1in rod diameter, 10in stroke, double acting, tapped end caps mount. | Stock | 570 | 581
HP16200A12S | Peninsular hydraulic cylinder, NFPA tie rod, 2in bore, 1in rod diameter, 12in stroke, double acting, tapped end caps mount. | Stock | 583 | 595
HP16200A14S | Peninsular hydraulic cylinder, NFPA tie rod, 2in bore, 1in rod diameter, 14in stroke, double acting, tapped end caps mount. | Stock | 587 | 599
HP16200A16S | Peninsular hydraulic cylinder, NFPA tie rod, 2in bore, 1in rod diameter, 16in stroke, double acting, tapped end caps mount. | Stock | 614 | 626
HP16200A1S | Peninsular hydraulic cylinder, NFPA tie rod, 2in bore, 1in rod diameter, 1in stroke, double acting, tapped end caps mount. | Stock | 509 | 519
HP16200A20S | Peninsular hydraulic cylinder, NFPA tie rod, 2in bore, 1in rod diameter, 20in stroke, double acting, tapped end caps mount. | Stock | 642 | 655
HP16200A24S | Peninsular hydraulic cylinder, NFPA tie rod, 2in bore, 1in rod diameter, 24in stroke, double acting, tapped end caps mount. | Stock | 669 | 682
HP16200A2S | Peninsular hydraulic cylinder, NFPA tie rod, 2in bore, 1in rod diameter, 2in stroke, double acting, tapped end caps mount. | Stock | 516 | 526
HP16200A3S | Peninsular hydraulic cylinder, NFPA tie rod, 2in bore, 1in rod diameter, 3in stroke, double acting, tapped end caps mount. | Stock | 523 | 533
HP16200A4S | Peninsular hydraulic cylinder, NFPA tie rod, 2in bore, 1in rod diameter, 4in stroke, double acting, tapped end caps mount. | Stock | 521 | 531
HP16200A5S | Peninsular hydraulic cylinder, NFPA tie rod, 2in bore, 1in rod diameter, 5in stroke, double acting, tapped end caps mount. | Stock | 528 | 539
HP16200A6S | Peninsular hydraulic cylinder, NFPA tie rod, 2in bore, 1in rod diameter, 6in stroke, double acting, tapped end caps mount. | Stock | 542 | 553
HP16200A8S | Peninsular hydraulic cylinder, NFPA tie rod, 2in bore, 1in rod diameter, 8in stroke, double acting, tapped end caps mount. | Stock | 556 | 567
HP16200B10S | Peninsular hydraulic cylinder, NFPA tie rod, 2in bore, 1-3/8in rod diameter, 10in stroke, double acting, tapped end caps mount. | Stock | 663 | 676
HP16200B12S | Peninsular hydraulic cylinder, NFPA tie rod, 2in bore, 1-3/8in rod diameter, 12in stroke, double acting, tapped end caps mount. | Stock | 685 | 699
HP16200B14S | Peninsular hydraulic cylinder, NFPA tie rod, 2in bore, 1-3/8in rod diameter, 14in stroke, double acting, tapped end caps mount. | Stock | 695 | 709
HP16200B16S | Peninsular hydraulic cylinder, NFPA tie rod, 2in bore, 1-3/8in rod diameter, 16in stroke, double acting, tapped end caps mount. | Stock | 716 | 730
HP16200B1S | Peninsular hydraulic cylinder, NFPA tie rod, 2in bore, 1-3/8in rod diameter, 1in stroke, double acting, tapped end caps mount. | Stock | 575 | 587
HP16200B20S | Peninsular hydraulic cylinder, NFPA tie rod, 2in bore, 1-3/8in rod diameter, 20in stroke, double acting, tapped end caps mount. | Stock | 759 | 774
HP16200B24S | Peninsular hydraulic cylinder, NFPA tie rod, 2in bore, 1-3/8in rod diameter, 24in stroke, double acting, tapped end caps mount. | Stock | 802 | 818
HP16200B2S | Peninsular hydraulic cylinder, NFPA tie rod, 2in bore, 1-3/8in rod diameter, 2in stroke, double acting, tapped end caps mount. | Stock | 586 | 598
HP16200B3S | Peninsular hydraulic cylinder, NFPA tie rod, 2in bore, 1-3/8in rod diameter, 3in stroke, double acting, tapped end caps mount. | Stock | 597 | 609
HP16200B4S | Peninsular hydraulic cylinder, NFPA tie rod, 2in bore, 1-3/8in rod diameter, 4in stroke, double acting, tapped end caps mount. | Stock | 598 | 610
HP16200B5S | Peninsular hydraulic cylinder, NFPA tie rod, 2in bore, 1-3/8in rod diameter, 5in stroke, double acting, tapped end caps mount. | Stock | 609 | 621
HP16200B6S | Peninsular hydraulic cylinder, NFPA tie rod, 2in bore, 1-3/8in rod diameter, 6in stroke, double acting, tapped end caps mount. | Stock | 620 | 632
HP16200B8S | Peninsular hydraulic cylinder, NFPA tie rod, 2in bore, 1-3/8in rod diameter, 8in stroke, double acting, tapped end caps mount. | Stock | 642 | 655
HP16250A10S | Peninsular hydraulic cylinder, NFPA tie rod, 2-1/2in bore, 1in rod diameter, 10in stroke, double acting, tapped end caps mount. | Stock | 626 | 639
HP16250A12S | Peninsular hydraulic cylinder, NFPA tie rod, 2-1/2in bore, 1in rod diameter, 12in stroke, double acting, tapped end caps mount. | Stock | 644 | 657
HP16250A14S | Peninsular hydraulic cylinder, NFPA tie rod, 2-1/2in bore, 1in rod diameter, 14in stroke, double acting, tapped end caps mount. | Stock | 651 | 664
HP16250A16S | Peninsular hydraulic cylinder, NFPA tie rod, 2-1/2in bore, 1in rod diameter, 16in stroke, double acting, tapped end caps mount. | Stock | 669 | 682
HP16250A1S | Peninsular hydraulic cylinder, NFPA tie rod, 2-1/2in bore, 1in rod diameter, 1in stroke, double acting, tapped end caps mount. | Stock | 553 | 564
HP16250A20S | Peninsular hydraulic cylinder, NFPA tie rod, 2-1/2in bore, 1in rod diameter, 20in stroke, double acting, tapped end caps mount. | Stock | 705 | 719
HP16250A24S | Peninsular hydraulic cylinder, NFPA tie rod, 2-1/2in bore, 1in rod diameter, 24in stroke, double acting, tapped end caps mount. | Stock | 741 | 756
HP16250A2S | Peninsular hydraulic cylinder, NFPA tie rod, 2-1/2in bore, 1in rod diameter, 2in stroke, double acting, tapped end caps mount. | Stock | 562 | 573
HP16250A3S | Peninsular hydraulic cylinder, NFPA tie rod, 2-1/2in bore, 1in rod diameter, 3in stroke, double acting, tapped end caps mount. | Stock | 571 | 582
HP16250A4S | Peninsular hydraulic cylinder, NFPA tie rod, 2-1/2in bore, 1in rod diameter, 4in stroke, double acting, tapped end caps mount. | Stock | 571 | 582
HP16250A5S | Peninsular hydraulic cylinder, NFPA tie rod, 2-1/2in bore, 1in rod diameter, 5in stroke, double acting, tapped end caps mount. | Stock | 580 | 592
HP16250A6S | Peninsular hydraulic cylinder, NFPA tie rod, 2-1/2in bore, 1in rod diameter, 6in stroke, double acting, tapped end caps mount. | Stock | 589 | 601
HP16250A8S | Peninsular hydraulic cylinder, NFPA tie rod, 2-1/2in bore, 1in rod diameter, 8in stroke, double acting, tapped end caps mount. | Stock | 607 | 619
HP16250B10S | Peninsular hydraulic cylinder, NFPA tie rod, 2-1/2in bore, 1-3/8in rod diameter, 10in stroke, double acting, tapped end caps mount. | Stock | 741 | 756
HP16250B12S | Peninsular hydraulic cylinder, NFPA tie rod, 2-1/2in bore, 1-3/8in rod diameter, 12in stroke, double acting, tapped end caps mount. | Stock | 763 | 778
HP16250B14S | Peninsular hydraulic cylinder, NFPA tie rod, 2-1/2in bore, 1-3/8in rod diameter, 14in stroke, double acting, tapped end caps mount. | Stock | 772 | 787
HP16250B16S | Peninsular hydraulic cylinder, NFPA tie rod, 2-1/2in bore, 1-3/8in rod diameter, 16in stroke, double acting, tapped end caps mount. | Stock | 809 | 825
HP16250B1S | Peninsular hydraulic cylinder, NFPA tie rod, 2-1/2in bore, 1-3/8in rod diameter, 1in stroke, double acting, tapped end caps mount. | Stock | 651 | 664
HP16250B20S | Peninsular hydraulic cylinder, NFPA tie rod, 2-1/2in bore, 1-3/8in rod diameter, 20in stroke, double acting, tapped end caps mount. | Stock | 853 | 870
HP16250B24S | Peninsular hydraulic cylinder, NFPA tie rod, 2-1/2in bore, 1-3/8in rod diameter, 24in stroke, double acting, tapped end caps mount. | Stock | 897 | 915
HP16250B2S | Peninsular hydraulic cylinder, NFPA tie rod, 2-1/2in bore, 1-3/8in rod diameter, 2in stroke, double acting, tapped end caps mount. | Stock | 662 | 675
HP16250B3S | Peninsular hydraulic cylinder, NFPA tie rod, 2-1/2in bore, 1-3/8in rod diameter, 3in stroke, double acting, tapped end caps mount. | Stock | 674 | 687
HP16250B4S | Peninsular hydraulic cylinder, NFPA tie rod, 2-1/2in bore, 1-3/8in rod diameter, 4in stroke, double acting, tapped end caps mount. | Stock | 674 | 687
HP16250B5S | Peninsular hydraulic cylinder, NFPA tie rod, 2-1/2in bore, 1-3/8in rod diameter, 5in stroke, double acting, tapped end caps mount. | Stock | 685 | 699
HP16250B6S | Peninsular hydraulic cylinder, NFPA tie rod, 2-1/2in bore, 1-3/8in rod diameter, 6in stroke, double acting, tapped end caps mount. | Stock | 696 | 710
HP16250B8S | Peninsular hydraulic cylinder, NFPA tie rod, 2-1/2in bore, 1-3/8in rod diameter, 8in stroke, double acting, tapped end caps mount. | Stock | 718 | 732
HP200 | Hammond hole seal, 2in conduit, carbon steel, ANSI 61 gray, powder coat finish, oil-resistant gasket. For use with carbon steel enclosures. | Stock | 15.75
HP200SS | Hammond hole seal, 2in conduit, 304 stainless steel, #4 brush finish, oil-resistant gasket. For use with stainless steel enclosures. | Stock | 41
HP22 | Hammond hole seal, 22mm pushbutton, carbon steel, ANSI 61 gray, powder coat finish, oil-resistant gasket. For use with carbon steel enclosures. | Stock | 6.5
HP22SS | Hammond hole seal, 22mm pushbutton, 304 stainless steel, #4 brush finish, oil-resistant gasket. For use with stainless steel enclosures. | Stock | 16.5
HP250 | Hammond hole seal, 2-1/2in conduit, carbon steel, ANSI 61 gray, powder coat finish, oil-resistant gasket. For use with carbon steel enclosures. | Stock | 20
HP300 | Hammond hole seal, 3in conduit, carbon steel, ANSI 61 gray, powder coat finish, oil-resistant gasket. For use with carbon steel enclosures. | Stock | 26.5
HP350 | Hammond hole seal, 3-1/2in conduit, carbon steel, ANSI 61 gray, powder coat finish, oil-resistant gasket. For use with carbon steel enclosures. | Stock | 34.5
HP400 | Hammond hole seal, 4in conduit, carbon steel, ANSI 61 gray, powder coat finish, oil-resistant gasket. For use with carbon steel enclosures. | Stock | 44
HP50 | Hammond hole seal, 1/2in conduit, carbon steel, ANSI 61 gray, powder coat finish, oil-resistant gasket. For use with carbon steel enclosures. | Stock | 6.5
HP50SS | Hammond hole seal, 1/2in conduit, 304 stainless steel, #4 brush finish, oil-resistant gasket. For use with stainless steel enclosures. | Stock | 16.5
HP75 | Hammond hole seal, 3/4in conduit, carbon steel, ANSI 61 gray, powder coat finish, oil-resistant gasket. For use with carbon steel enclosures. | Stock | 8.25
HP75SS | Hammond hole seal, 3/4in conduit, 304 stainless steel, #4 brush finish, oil-resistant gasket. For use with stainless steel enclosures. | Stock | 21
HPB | Hammond hole seal, 30mm pushbutton, carbon steel, ANSI 61 gray, powder coat finish, oil-resistant gasket. For use with carbon steel enclosures. | Stock | 8.75
HPB101-1 | Edison open power distribution block, 175A, 1-pole, line side: 1 opening accepts 2/0 AWG to 8 AWG, load side: 1 opening accepts 2/0 AWG to 8 AWG, panel mount, UL 1953 listed. | Stock | 23
HPB101-3 | Edison open power distribution block, 175A, 3-pole, line side: 1 opening accepts 2/0 AWG to 8 AWG, load side: 1 opening accepts 2/0 AWG to 8 AWG, panel mount, UL 1953 listed. | Stock | 63
HPB104-1 | Edison open power distribution block, 175A, 1-pole, line side: 1 opening accepts 2/0 AWG to 8 AWG, load side: 4 openings accept 4AWG to 14 AWG, panel mount, UL 1953 listed. | Stock | 31
HPB104-3 | Edison open power distribution block, 175A, 3-pole, line side: 1 opening accepts 2/0 AWG to 8 AWG, load side: 4 openings accept 4AWG to 14 AWG, panel mount, UL 1953 listed. | Stock | 86
HPB106-1 | Edison open power distribution block, 175A, 1-pole, line side: 1 opening accepts 2/0 AWG to 8 AWG, load side: 6 openings accept 4 AWG to 14 AWG, panel mount, UL 1953 listed. | Stock | 40.5
HPB106-2 | Edison open power distribution block, 175A, 2-pole, line side: 1 opening accepts 2/0 AWG to 8 AWG, load side: 6 openings accept 4 AWG to 14 AWG, panel mount, UL 1953 listed. | Stock | 74
HPB106-3 | Edison open power distribution block, 175A, 3-pole, line side: 1 opening accepts 2/0 AWG to 8 AWG, load side: 6 openings accept 4 AWG to 14 AWG, panel mount, UL 1953 listed. | Stock | 109
HPB10S-3 | Edison open power distribution block, 175A, 3-pole, line side: 1 opening accepts 2/0 AWG to 8 AWG, load side: 1/4-20 X 3/4 stud, panel mount, UL 1953 listed. | Stock | 83
HPB306-1 | Edison open power distribution block, 310A, 1-pole, line side: 1 opening accepts 350 MCM to 4 AWG, load side: 6 openings accept 4 AWG to 12 AWG, panel mount, UL 1953 listed. | Stock | 58
HPB306-3 | Edison open power distribution block, 310A, 3-pole, line side: 1 opening accepts 350 MCM to 4 AWG, load side: 6 openings accept 4 AWG to 12 AWG, panel mount, UL 1953 listed. | Stock | 156
HPB309-1 | Edison open power distribution block, 310A, 1-pole, line side: 1 opening accepts 350 MCM to 4 AWG, load side: 6 openings accept 2AWG to 12 AWG, 3 openings accept 1/0 to 12 AWG, panel mount, UL 1953 listed. | Stock | 87
HPB309-3 | Edison open power distribution block, 310A, 3-pole, line side: 1 opening accepts 350 MCM to 4 AWG, load side: 6 openings accept 2AWG to 12 AWG, 3 openings accept 1/0 to 12 AWG, panel mount, UL 1953 listed. | Stock | 235
HPB312-1 | Edison open power distribution block, 310A, 1-pole, line side: 1 opening accepts 350 MCM to 4 AWG, load side: 12 openings accept 4AWG to 14 AWG, panel mount, UL 1953 listed. | Stock | 93
HPB312-3 | Edison open power distribution block, 310A, 3-pole, line side: 1 opening accepts 350 MCM to 4 AWG, load side: 12 openings accept 4AWG to 14 AWG, panel mount, UL 1953 listed. | Stock | 256
HPBSS | Hammond hole seal, 30mm pushbutton, 304 stainless steel, #4 brush finish, oil-resistant gasket. For use with stainless steel enclosures. | Stock | 23.5
HPGA063-100A1 | SureGear high-precision strain wave gearbox, 100:1 ratio, inline, 13mm diameter output shaft, nominal output torque 15 N-m (133 lb-in), 1-stage, 63mm frame. For use with SureServo and SureServo2 SV(2)L-201(B) motors. | Stock | 1051
HPGA063-50A1 | SureGear high-precision strain wave gearbox, 50:1 ratio, inline, 13mm diameter output shaft, nominal output torque 12 N-m (106 lb-in), 1-stage, 63mm frame. For use with SureServo and SureServo2 SV(2)L-201(B) motors. | Stock | 1051
HPGA063-80A1 | SureGear high-precision strain wave gearbox, 80:1 ratio, inline, 13mm diameter output shaft, nominal output torque 12 N-m (106 lb-in), 1-stage, 63mm frame. For use with SureServo and SureServo2 SV(2)L-201(B) motors. | Stock | 1051
HPGA073-100A2 | SureGear high-precision strain wave gearbox, 100:1 ratio, inline, 16mm diameter output shaft, nominal output torque 30 N-m (266 lb-in), 1-stage, 73mm frame. For use with SureServo and SureServo2 SV(2)L-202(B) and SV(2)L-204(B) motors. | Stock | 1219
HPGA073-120A2 | SureGear high-precision strain wave gearbox, 120:1 ratio, inline, 16mm diameter output shaft, nominal output torque 30 N-m (266 lb-in), 1-stage, 73mm frame. For use with SureServo and SureServo2 SV(2)L-202(B) and SV(2)L-204(B) motors. | Stock | 1219
HPGA073-160A2 | SureGear high-precision strain wave gearbox, 160:1 ratio, inline, 16mm diameter output shaft, nominal output torque 30 N-m (266 lb-in), 1-stage, 73mm frame. For use with SureServo and SureServo2 SV(2)L-202(B) and SV(2)L-204(B) motors. | Stock | 1219
HPGA073-50A2 | SureGear high-precision strain wave gearbox, 50:1 ratio, inline, 16mm diameter output shaft, nominal output torque 25 N-m (221 lb-in), 1-stage, 73mm frame. For use with SureServo and SureServo2 SV(2)L-202(B) and SV(2)L-204(B) motors. | Stock | 1219
HPGA073-80A2 | SureGear high-precision strain wave gearbox, 80:1 ratio, inline, 16mm diameter output shaft, nominal output torque 25 N-m (221 lb-in), 1-stage, 73mm frame. For use with SureServo and SureServo2 SV(2)L-202(B) and SV(2)L-204(B) motors. | Stock | 1219
HPGA088-100A3 | SureGear high-precision strain wave gearbox, 100:1 ratio, inline, 22mm diameter output shaft, nominal output torque 50 N-m (443 lb-in), 1-stage, 88mm frame. For use with SureServo and SureServo2 SV(2)L-207(B) motors. | Stock | 1385
HPGA088-120A3 | SureGear high-precision strain wave gearbox, 120:1 ratio, inline, 22mm diameter output shaft, nominal output torque 50 N-m (443 lb-in), 1-stage, 88mm frame. For use with SureServo and SureServo2 SV(2)L-207(B) motors. | Stock | 1385
HPGA088-160A3 | SureGear high-precision strain wave gearbox, 160:1 ratio, inline, 22mm diameter output shaft, nominal output torque 50 N-m (443 lb-in), 1-stage, 88mm frame. For use with SureServo and SureServo2 SV(2)L-207(B) motors. | Stock | 1385
HPGA088-50A3 | SureGear high-precision strain wave gearbox, 50:1 ratio, inline, 22mm diameter output shaft, nominal output torque 40 N-m (354 lb-in), 1-stage, 88mm frame. For use with SureServo and SureServo2 SV(2)L-207(B) motors. | Stock | 1385
HPGA088-80A3 | SureGear high-precision strain wave gearbox, 80:1 ratio, inline, 22mm diameter output shaft, nominal output torque 40 N-m (354 lb-in), 1-stage, 88mm frame. For use with SureServo and SureServo2 SV(2)L-207(B) motors. | Stock | 1385
HPGA116-100A4 | SureGear high-precision strain wave gearbox, 100:1 ratio, inline, 32mm diameter output shaft, nominal output torque 120 N-m (1062 lb-in), 1-stage, 116mm frame. For use with SureServo and SureServo2 SV(2)L-210(B) motors. | Stock | 1654
HPGA116-100A5 | SureGear high-precision strain wave gearbox, 100:1 ratio, inline, 32mm diameter output shaft, nominal output torque 120 N-m (1062 lb-in), 1-stage, 116mm frame. For use with SureServo SVM-210(B) motors. | Stock | 1654
HPGA116-135A4 | SureGear high-precision strain wave gearbox, 135:1 ratio, inline, 32mm diameter output shaft, nominal output torque 120 N-m (1062 lb-in), 1-stage, 116mm frame. For use with SureServo and SureServo2 SV(2)L-210(B) motors. | Stock | 1654
HPGA116-135A5 | SureGear high-precision strain wave gearbox, 135:1 ratio, inline, 32mm diameter output shaft, nominal output torque 120 N-m (1062 lb-in), 1-stage, 116mm frame. For use with SureServo SVM-210(B) motors. | Stock | 1654
HPGA116-160A4 | SureGear high-precision strain wave gearbox, 160:1 ratio, inline, 32mm diameter output shaft, nominal output torque 120 N-m (1062 lb-in), 1-stage, 116mm frame. For use with SureServo and SureServo2 SV(2)L-210(B) motors. | Stock | 1654
HPGA116-160A5 | SureGear high-precision strain wave gearbox, 160:1 ratio, inline, 32mm diameter output shaft, nominal output torque 120 N-m (1062 lb-in), 1-stage, 116mm frame. For use with SureServo SVM-210(B) motors. | Stock | 1654
HPGA116-200A4 | SureGear high-precision strain wave gearbox, 200:1 ratio, inline, 32mm diameter output shaft, nominal output torque 120 N-m (1062 lb-in), 1-stage, 116mm frame. For use with SureServo and SureServo2 SV(2)L-210(B) motors. | Stock | 1654
HPGA116-200A5 | SureGear high-precision strain wave gearbox, 200:1 ratio, inline, 32mm diameter output shaft, nominal output torque 120 N-m (1062 lb-in), 1-stage, 116mm frame. For use with SureServo SVM-210(B) motors. | Stock | 1654
HPGA116-50A4 | SureGear high-precision strain wave gearbox, 50:1 ratio, inline, 32mm diameter output shaft, nominal output torque 100 N-m (885 lb-in), 1-stage, 116mm frame. For use with SureServo and SureServo2 SV(2)L-210(B) motors. | Stock | 1654
HPGA116-50A5 | SureGear high-precision strain wave gearbox, 50:1 ratio, inline, 32mm diameter output shaft, nominal output torque 100 N-m (885 lb-in), 1-stage, 116mm frame. For use with SureServo SVM-210(B) motors. | Stock | 1654
HPGA116-80A4 | SureGear high-precision strain wave gearbox, 80:1 ratio, inline, 32mm diameter output shaft, nominal output torque 100 N-m (885 lb-in), 1-stage, 116mm frame. For use with SureServo and SureServo2 SV(2)L-210(B) motors. | Stock | 1654
HPGA116-80A5 | SureGear high-precision strain wave gearbox, 80:1 ratio, inline, 32mm diameter output shaft, nominal output torque 100 N-m (885 lb-in), 1-stage, 116mm frame. For use with SureServo SVM-210(B) motors. | Stock | 1654
HPGCN17-1005M | SureGear high-precision strain wave gearbox, 100:1 ratio, inline, 0.375in diameter output shaft, nominal output torque 15 N-m (133 lb-in), 1-stage, NEMA 17 frame. For use with SureStep NEMA 17 motors. | Stock | 1051
HPGCN17-505M | SureGear high-precision strain wave gearbox, 50:1 ratio, inline, 0.375in diameter output shaft, nominal output torque 12 N-m (106 lb-in), 1-stage, NEMA 17 frame. For use with SureStep NEMA 17 motors. | Stock | 1051
HPGCN17-805M | SureGear high-precision strain wave gearbox, 80:1 ratio, inline, 0.375in diameter output shaft, nominal output torque 12 N-m (106 lb-in), 1-stage, NEMA 17 frame. For use with SureStep NEMA 17 motors. | Stock | 1051
HPGCN23-10025 | SureGear high-precision strain wave gearbox, 100:1 ratio, inline, 0.5in diameter output shaft, nominal output torque 30 N-m (266 lb-in), 1-stage, NEMA 23 frame. For use with SureStep NEMA 23 motors. | Stock | 1219
HPGCN23-12025 | SureGear high-precision strain wave gearbox, 120:1 ratio, inline, 0.5in diameter output shaft, nominal output torque 30 N-m (266 lb-in), 1-stage, NEMA 23 frame. For use with SureStep NEMA 23 motors. | Stock | 1219
HPGCN23-16025 | SureGear high-precision strain wave gearbox, 160:1 ratio, inline, 0.5in diameter output shaft, nominal output torque 30 N-m (266 lb-in), 1-stage, NEMA 23 frame. For use with SureStep NEMA 23 motors. | Stock | 1219
HPGCN23-5025 | SureGear high-precision strain wave gearbox, 50:1 ratio, inline, 0.5in diameter output shaft, nominal output torque 25 N-m (221 lb-in), 1-stage, NEMA 23 frame. For use with SureStep NEMA 23 motors. | Stock | 1219
HPGCN23-8025 | SureGear high-precision strain wave gearbox, 80:1 ratio, inline, 0.5in diameter output shaft, nominal output torque 25 N-m (221 lb-in), 1-stage, NEMA 23 frame. For use with SureStep NEMA 23 motors. | Stock | 1219
HPGCN34-10050 | SureGear high-precision strain wave gearbox, 100:1 ratio, inline, 1in diameter output shaft, nominal output torque 50 N-m (443 lb-in), 1-stage, NEMA 34 frame. For use with SureStep NEMA 34 motors. | Stock | 1385
HPGCN34-12050 | SureGear high-precision strain wave gearbox, 120:1 ratio, inline, 1in diameter output shaft, nominal output torque 50 N-m (443 lb-in), 1-stage, NEMA 34 frame. For use with SureStep NEMA 34 motors. | Stock | 1385
HPGCN34-16050 | SureGear high-precision strain wave gearbox, 160:1 ratio, inline, 1in diameter output shaft, nominal output torque 50 N-m (443 lb-in), 1-stage, NEMA 34 frame. For use with SureStep NEMA 34 motors. | Stock | 1385
HPGCN34-5050 | SureGear high-precision strain wave gearbox, 50:1 ratio, inline, 1in diameter output shaft, nominal output torque 40 N-m (354 lb-in), 1-stage, NEMA 34 frame. For use with SureStep NEMA 34 motors. | Stock | 1385
HPGCN34-8050 | SureGear high-precision strain wave gearbox, 80:1 ratio, inline, 1in diameter output shaft, nominal output torque 40 N-m (354 lb-in), 1-stage, NEMA 34 frame. For use with SureStep NEMA 34 motors. | Stock | 1385
HPVC14-100BG | NITRA pneumatic or water hose, hybrid PVC, polyester reinforced, black with green stripe, 1/4in inside diameter, 7/16in outside diameter, 100ft. | Stock | 44 | 46
HPVC14-250BG | NITRA pneumatic or water hose, hybrid PVC, polyester reinforced, black with green stripe, 1/4in inside diameter, 7/16in outside diameter, 250ft. | Stock | 110 | 114
HPVC14-25BG2 | NITRA pneumatic or water hose, hybrid PVC, polyester reinforced, black with green stripe, 1/4in inside diameter, 7/16in outside diameter, 1/4in male NPT nickel-plated brass rigid fittings, 25ft. | Stock | 27 | 28
HPVC14-500BG | NITRA pneumatic or water hose, hybrid PVC, polyester reinforced, black with green stripe, 1/4in inside diameter, 7/16in outside diameter, 500ft. | Stock | 213 | 222
HPVC14-50BG2 | NITRA pneumatic or water hose, hybrid PVC, polyester reinforced, black with green stripe, 1/4in inside diameter, 7/16in outside diameter, 1/4in male NPT nickel-plated brass rigid fittings, 50ft. | Stock | 32.5 | 34
HPVC38-100BG | NITRA pneumatic or water hose, hybrid PVC, polyester reinforced, black with green stripe, 3/8in inside diameter, 9/16in outside diameter, 100ft. | Stock | 61 | 63
HPVC38-250BG | NITRA pneumatic or water hose, hybrid PVC, polyester reinforced, black with green stripe, 3/8in inside diameter, 9/16in outside diameter, 250ft. | Stock | 159 | 165
HPVC38-25BG3 | NITRA pneumatic or water hose, hybrid PVC, polyester reinforced, black with green stripe, 3/8in inside diameter, 9/16in outside diameter, 3/8in male NPT nickel-plated brass rigid fittings, 25ft. | Stock | 35.5 | 37
HPVC38-500BG | NITRA pneumatic or water hose, hybrid PVC, polyester reinforced, black with green stripe, 3/8in inside diameter, 9/16in outside diameter, 500ft. | Stock | 329 | 342
HPVC38-50BG3 | NITRA pneumatic or water hose, hybrid PVC, polyester reinforced, black with green stripe, 3/8in inside diameter, 9/16in outside diameter, 3/8in male NPT nickel-plated brass rigid fittings, 50ft. | Stock | 48.5 | 50
HPX1-ALM11-S | IronHorse field installable alarm contact, left side mount, (1) N.O./(1) N.C. contact(s), 6A @ 120 VAC/0.55A @ 120 VDC, screw terminal. For use with HMMP-32H manual motor manual motor protectors. | Stock | 12.5 | 13
HPX1-AUX02-F | IronHorse field installable auxiliary contact, front mount, (2) N.C. contact(s), 6A @ 120 VAC/0.22A @ 120 VDC, screw terminal. For use with HMMP-32H to HMMP-100H manual motor protectors. | Stock | 7.75 | 8.25
HPX1-AUX02-S | IronHorse field installable auxiliary contact, left side mount, (2) N.C. contact(s), 6A @ 120 VAC/0.55A @ 120 VDC, screw terminal. For use with HMMP-32H to HMMP-100H manual motor protectors. | Stock | 9 | 9.5
HPX1-AUX11-F | IronHorse field installable auxiliary contact, front mount, (1) N.O./(1) N.C. contact(s), 6A @ 120 VAC/0.22A @ 120 VDC, screw terminal. For use with HMMP-32H to HMMP-100H manual motor protectors. | Stock | 7.75 | 8.25
HPX1-AUX11-S | IronHorse field installable auxiliary contact, left side mount, (1) N.O./(1) N.C. contact(s), 6A @ 120 VAC/0.55A @ 120 VDC, screw terminal. For use with HMMP-32H to HMMP-100H manual motor protectors. | Stock | 9 | 9.5
HPX1-AUX20-F | IronHorse field installable auxiliary contact, front mount, (2) N.O. contact(s), 6A @ 120 VAC/0.22A @ 120 VDC, screw terminal. For use with HMMP-32H to HMMP-100H manual motor protectors. | Stock | 7.75 | 8.25
HPX1-AUX20-S | IronHorse field installable auxiliary contact, left side mount, (2) N.O. contact(s), 6A @ 120 VAC/0.55A @ 120 VDC, screw terminal. For use with HMMP-32H to HMMP-100H manual motor protectors. | Stock | 9 | 9.5
HPX1-BB3P-2SP | IronHorse busbar, 64A, 600 VAC, cut to length not permitted, connects up to 2 HMMP-32H Manual motor protectors without accessories. Use HPX1-PTB-MP power terminal to connect feeder. | Stock | 9 | 9.5
HPX1-BB3P-3SP | IronHorse busbar, 64A, 600 VAC, cut to length not permitted, connects up to 3 HMMP-32H Manual motor protectors without accessories. Use HPX1-PTB-MP power terminal to connect feeder. | Stock | 11 | 11.5
HPX1-BB3P-4SP | IronHorse busbar, 64A, 600 VAC, cut to length not permitted, connects up to 4 HMMP-32H Manual motor protectors without accessories. Use HPX1-PTB-MP power terminal to connect feeder. | Stock | 13 | 13.5
HPX1-BB3P-5SP | IronHorse busbar, 64A, 600 VAC, cut to length not permitted, connects up to 5 HMMP-32H Manual motor protectors without accessories. Use HPX1-PTB-MP power terminal to connect feeder. | Stock | 19.5 | 20.5
HPX1-EHRN3R-GY1 | IronHorse rotary handle, selector, black, external front mount, 2-position, lockable in ON-OFF, defeatable, NEMA 3R, IP65. For use with HMMP-32H manual motor manual motor protectors. 115mm shaft, operator and mounting screws included. | Stock | 24.5 | 25.5
HPX1-EHRN3R-GY3 | IronHorse rotary handle, selector, black, external front mount, 2-position, lockable in ON-OFF, defeatable, NEMA 3R, IP65. For use with HMMP-32H manual motor protectors. 315mm shaft, operator and mounting screws included. | Stock | 24.5 | 25.5
HPX1-MALM11-S | IronHorse field installable short circuit alarm contact, left side mount, (1) N.O./(1) N.C. contact(s), 6A @ 120 VAC/0.55A @ 120 VDC, screw terminal. For use with HMMP-32H to HMMP-100H manual motor protectors. | Stock | 13.5 | 14
HPX1-MBPT | IronHorse mounting plate adapter, for use with HMMP-32H manual motor protector and HMC-9 to HMC-40 contactors with AC or DC coils. | Stock | 8.5 | 9
HPX1-PTBE-MP | IronHorse incoming power terminal block, 3-pole, 64A, 12-4 AWG. For use with HMMP-32H manual motor protectors. Required when using a HMMP-32H in a UL Type E application. | Stock | 14 | 14.5
HPX1-PTB-MP | IronHorse incoming power terminal block, 3-pole, 64A, 12-4 AWG. For use with HPX1-BB3P busbars. For incoming power to busbar system. | Stock | 12 | 12.5
HPX1-SHT-120VAC | IronHorse field installable shunt trip, right side mount, 120 VAC (60Hz)/110 VAC (50Hz) coil voltage, screw terminal. For use with HMMP-32H to HMMP-100H manual motor protectors. | Stock | 19 | 20
HPX1-SHT-220VAC | IronHorse field installable shunt trip, right side mount, 200-220 VAC (60Hz)/200 VAC (50Hz) coil voltage, screw terminal. For use with HMMP-32H to HMMP-100H manual motor protectors. | Stock | 19 | 20
HPX1-SHT-480VAC | IronHorse field installable shunt trip, right side mount, 460-480 VAC (60Hz)/415-440 VAC (50Hz) coil voltage, screw terminal. For use with HMMP-32H to HMMP-100H manual motor protectors. | Stock | 19 | 20
HPX1-TMC-BB | IronHorse busbar cover, for use with unused exposed busbar pins on the HPX1-BB3P busbars. | Stock | 2.5 | 2.75
HPX1-UVT-120VAC | IronHorse field installable undervoltage trip, right side mount, 120 VAC (60Hz)/110 VAC (50Hz) sensing range, screw terminal. For use with HMMP-32H to HMMP-100H manual motor protectors. | Stock | 19 | 20
HPX1-UVT-220VAC | IronHorse field installable undervoltage trip, right side mount, 200-220 VAC (60Hz)/200 VAC (50Hz) sensing range, screw terminal. For use with HMMP-32H to HMMP-100H manual motor protectors. | Stock | 19 | 20
HPX1-UVT-480VAC | IronHorse field installable undervoltage trip, right side mount, 460-480 VAC (60Hz)/415-440 VAC (50Hz) sensing range, screw terminal. For use with HMMP-32H to HMMP-100H manual motor protectors. | Stock | 19 | 20
HPX2-ALM11-S | IronHorse field installable alarm contact, left side mount, (1) N.O./(1) N.C. contact(s), 6A @ 120 VAC/0.55A @ 120 VDC, screw terminal. For use with HMMP-63H and HMMP-100H manual motor protectors. | Stock | 12.5 | 13
HPX2-BB3P-2SP | IronHorse busbar, 108A, 600 VAC, cut to length not permitted, connects up to 2 HMMP-63H Manual motor protectors without accessories. | Stock | 12.75 | 13.5
HPX2-BB3P-3SP | IronHorse busbar, 108A, 600 VAC, cut to length not permitted, connects up to 3 HMMP-63H Manual motor protectors without accessories. | Stock | 17 | 18
HPX2-EHRN3R-GY1 | IronHorse rotary handle, selector, black, external front mount, 2-position, lockable in ON-OFF, defeatable, NEMA 3R, IP65. For use with HMMP-63H manual motor protectors. 115mm shaft, operator and mounting screws included. | Stock | 24.5 | 25.5
HPX2-EHRN3R-GY3 | IronHorse rotary handle, selector, black, external front mount, 2-position, lockable in ON-OFF, defeatable, NEMA 3R, IP65. For use with HMMP-63H manual motor protectors. 315mm shaft, operator and mounting screws included. | Stock | 24.5 | 25.5
HPX2-MBPT | IronHorse mounting plate adapter, for use with HMMP-63H manual motor protector and HMC-50 and HMC-65 contactors with AC or DC coils. | Stock | 13 | 13.5
HPX2-TMC-BB | IronHorse busbar cover, for use with unused exposed busbar pins on the HPX2-BB3P busbars. | Stock | 4 | 4.25
HPX3-EHRN3R-GY1 | IronHorse rotary handle, selector, black, external front mount, 2-position, lockable in ON-OFF, defeatable, NEMA 3R, IP65. For use with HMMP-100H manual motor protectors. 115mm shaft, operator and mounting screws included. | Stock | 24.5 | 25.5
HPX3-EHRN3R-GY3 | IronHorse rotary handle, selector, black, external front mount, 2-position, lockable in ON-OFF, defeatable, NEMA 3R, IP65. For use with HMMP-100H manual motor protectors. 315mm shaft, operator and mounting screws included. | Stock | 24.5 | 25.5
HPX3-MBPT | IronHorse mounting plate adapter, for use with HMMP-100H manual motor protector and HMC-75 to HMC-100 contactors with AC or DC coils. | Stock | 17 | 18
HPX3-PBR-MP | IronHorse phase barrier, package of 4. For use with HMMP-100H manual motor protectors. Required by UL to increase clearance distance. | Stock | 4 | 4.25
HRC-100M | NITRA cylinder rod clevis, M26 x 1.5 thread, cast iron. For use with 100mm H-series cylinders. Male adapter and hex nut included. | Stock | 38
HRC-12M | NITRA cylinder rod clevis, M5 x 0.8 thread, plated steel. For use with 12mm H-series cylinders. Male adapter and hex nut included. | Stock | 14
HRC-16M | NITRA cylinder rod clevis, M6 x 1.0 thread, plated steel. For use with 16mm H-series cylinders. Male adapter and hex nut included. | Stock | 15
HRC-20M | NITRA cylinder rod clevis, M8 x 1.25 thread, plated steel. For use with 20mm H-series cylinders. Male adapter and hex nut included. | Stock | 15.5
HRC-25M | NITRA cylinder rod clevis, M10 X 1.25 thread, plated steel. For use with 25mm H-series cylinders. Male adapter and hex nut included. | Stock | 16
HRC-32M | NITRA cylinder rod clevis, M14 x 1.5 thread, cast iron. For use with 32mm H-series cylinders. Male adapter and hex nut included. | Stock | 19.5
HRC-40M | NITRA cylinder rod clevis, M14 x 1.5 thread, cast iron. For use with 40mm H-series cylinders. Male adapter and hex nut included. | Stock | 19.5
HRC-50M | NITRA cylinder rod clevis, M18 x 1.5 thread, cast iron. For use with 50mm H-series cylinders. Male adapter and hex nut included. | Stock | 25
HRC-63M | NITRA cylinder rod clevis, M18 x 1.5 thread, cast iron. For use with 63mm H-series cylinders. Male adapter and hex nut included. | Stock | 25.5
HRC-80M | NITRA cylinder rod clevis, M22 x 1.5 thread, cast iron. For use with 80mm H-series cylinders. Male adapter and hex nut included. | Stock | 32.5
HS14-14M-R | NITRA pneumatic threaded fitting, hose swivel, nickel-plated brass body, 1/4in inside diameter to 1/4in male NPT. | Stock | 6.5
HS14F-14M | NITRA pneumatic threaded fitting, hose swivel, chrome-plated steel body, 1/4in female NPT to 1/4in male NPT. | Stock | 38.5 | 40
HS1-ML1 | Merz terminal shroud, line or load side, 1-pole. For use with SK1-V, PE1-V, N1-V. | Stock | 2.75
HS1-ML2 | Merz terminal shroud, line or load side, 1-pole. For use with SK2-V, PE2-V, N2-V. | Stock | 5
HS1-ML3 | Merz terminal shroud, line or load side, 1-pole. For use with SK3-V, PE3-V, N3-V. | Stock | 6
HS38-14M-R | NITRA pneumatic threaded fitting, hose swivel, nickel-plated brass body, 3/8in inside diameter to 1/4in male NPT. | Stock | 9.25
HS3GN02A24 | GC Valves solenoid coil, 120 VAC, 8W, 24in 18AWG pigtail. For use with S211 and NS211 AC valves. | Stock | 41
HS3GN04A24 | GC Valves solenoid coil, 240 VAC, 8W, 24in 18AWG pigtail. For use with S211 and NS211 AC valves. | Stock | 41
HS3GN16A24 | GC Valves solenoid coil, 24 VDC, 9W, 24in 18AWG pigtail. For use with S211 series valves. | Stock | 67
HS3GN24A24 | GC Valves solenoid coil, 24 VAC, 8W, 24in 18AWG pigtail. For use with S211 and NS211 AC valves. | Stock | 41
HS3-ML1 | Merz terminal shroud, line or load side, 3-pole. For use with Merz ML1 switch bodies. | Stock | 8
HS3-ML2 | Merz terminal shroud, line or load side, 3-pole. For use with Merz ML2 switch bodies. | Stock | 13
HS3-ML3 | Merz terminal shroud, line or load side, 3-pole. For use with Merz ML3 switch bodies. | Stock | 16
HS3YN02 | GC Valves solenoid coil, replacement, 120 VAC, 8W, 18mm DIN style wiring plug. For use with S211 and NS211 AC valves. | Stock | 41
HS3YN04 | GC Valves solenoid coil, 240 VAC, 8W, 18mm DIN style wiring plug. For use with S211 and NS211 AC valves. | Stock | 41
HS3YN16 | GC Valves solenoid coil, replacement, 24 VDC, 9W, 18mm DIN style wiring plug. For use with S211 series valves. | Stock | 67
HS3YN24 | GC Valves solenoid coil, 24 VAC, 8W, 18mm DIN style wiring plug. For use with S211 and NS211 AC valves. | Stock | 41
HS4GN02A24 | GC Valves solenoid coil, 120 VAC, 10W, 24in 18AWG pigtail. For use with S201, NS201, S301 and NS301 valves. | Stock | 49
HS4GN04A24 | GC Valves solenoid coil, 240 VAC, 10W, 24in 18AWG pigtail. For use with S201, NS201, S301 and NS301 valves. | Stock | 49
HS4GN16A24 | GC Valves solenoid coil, 24 VDC, 10W, 24in 18AWG pigtail. For use with S201, NS201, S211 DC, NS211 DC, S301 and NS301 valves. | Stock | 49
HS4GN24A24 | GC Valves solenoid coil, 24 VAC, 10W, 24in 18AWG pigtail. For use with S201, NS201, S301 and NS301 valves. | Stock | 49
HS4YN02 | GC Valves solenoid coil, replacement, 120 VAC, 10W, 18mm DIN style wiring plug. For use with S201, NS201, S301 and NS301 valves. | Stock | 49
HS4YN04 | GC Valves solenoid coil, 240 VAC, 10W, 18mm DIN style wiring plug. For use with S201, NS201, S301 and NS301 valves. | Stock | 49
HS4YN16 | GC Valves solenoid coil, replacement, 24 VDC, 10W, 18mm DIN style wiring plug. For use with S201, NS201, S211 DC, NS211 DC, S301 and NS301 valves. | Stock | 49
HS4YN24 | GC Valves solenoid coil, 24 VAC, 10W, 18mm DIN style wiring plug. For use with S201, NS201, S301 and NS301 valves. | Stock | 49
HS-52-50 | Gefran heatsink, 35mm DIN rail mount. For use with Gefran GQ series solid state relays up to 50A. Mounting hardware included. | Stock | 32
HS-52-50-FAN | Gefran heatsink with fan, 35mm DIN rail mount. For use with Gefran GQ series solid state relays up to 75A. Mounting hardware included. | Stock | 40
HS-60-10 | Gefran heatsink, 35mm DIN rail mount. For use with Gefran GQ series solid state relays up to 25A. Mounting hardware included. | Stock | 21
HS-70-67 | Gefran heatsink, 35mm DIN rail mount. For use with Gefran GQ series solid state relays up to 75A. Mounting hardware included. | Stock | 32
HS-70-67-FAN | Gefran heatsink with fan, 35mm DIN rail mount. For use with Gefran GQ series solid state relays up to 90A. Mounting hardware included. | Stock | 41
HSB-1BG | NITRA air stand-alone base, aluminum alloy, 145 psi (10 bar) maximum operating pressure, G1/4 female BSPP inlet(s), G1/4 female BSPP outlet(s), G1/4 female BSPP exhaust(s), bottom orientation. For use with ISO 5599/1 size 1 solenoid valves. | Stock | 14
HSB-1BN | NITRA air stand-alone base, aluminum alloy, 145 psi (10 bar) maximum operating pressure, 1/4in female NPT inlet(s), 1/4in female NPT outlet(s), 1/4in female NPT exhaust(s), bottom orientation. For use with ISO 5599/1 size 1 solenoid valves. | Stock | 14
HSB-1SG | NITRA air stand-alone base, aluminum alloy, 145 psi (10 bar) maximum operating pressure, G1/4 female BSPP inlet(s), G1/4 female BSPP outlet(s), G1/4 female BSPP exhaust(s), side orientation. For use with ISO 5599/1 size 1 solenoid valves. | Stock | 14.5
HSB-1SN | NITRA air stand-alone base, aluminum alloy, 145 psi (10 bar) maximum operating pressure, 1/4in female NPT inlet(s), 1/4in female NPT outlet(s), 1/4in female NPT exhaust(s), side orientation. For use with ISO 5599/1 size 1 solenoid valves. | Stock | 14.5
HSB-2BG | NITRA air stand-alone base, aluminum alloy, 145 psi (10 bar) maximum operating pressure, G3/8 female BSPP inlet(s), G3/8 female BSPP outlet(s), G3/8 female BSPP exhaust(s), bottom orientation. For use with ISO 5599/1 size 2 solenoid valves. | Stock | 19.5
HSB-2BN | NITRA air stand-alone base, aluminum alloy, 145 psi (10 bar) maximum operating pressure, 3/8in female NPT inlet(s), 3/8in female NPT outlet(s), 3/8in female NPT exhaust(s), bottom orientation. For use with ISO 5599/1 size 2 solenoid valves. | Stock | 19.5
HSB-2SG | NITRA air stand-alone base, aluminum alloy, 145 psi (10 bar) maximum operating pressure, G3/8 female BSPP inlet(s), G3/8 female BSPP outlet(s), G3/8 female BSPP exhaust(s), side orientation. For use with ISO 5599/1 size 2 solenoid valves. | Stock | 23
HSB-2SN | NITRA air stand-alone base, aluminum alloy, 145 psi (10 bar) maximum operating pressure, 3/8in female NPT inlet(s), 3/8in female NPT outlet(s), 3/8in female NPT exhaust(s), side orientation. For use with ISO 5599/1 size 2 solenoid valves. | Stock | 23
HSM-Z-350025 | IDEM mounting bracket, for use with IDEM Z-Range door hinge switches. | Stock | 31.5
HSM-Z-351020 | IDEM Z-Range blank hinge, die-cast aluminum alloy housing, 120 x 66mm. | Stock | 69
HSM-Z-LH-353004 | IDEM Z-Range safety switch, left hand door hinge interlock, (2) OSSD safety output(s), (1) status monitoring output(s), die-cast aluminum alloy housing, 120 x 66mm, pigtail, 16.4ft/5m cable length. | Stock | 239
HSM-Z-LH-353005 | IDEM Z-Range safety switch, left hand door hinge interlock, (2) OSSD safety output(s), (1) status monitoring output(s), die-cast aluminum alloy housing, 120 x 66mm, pigtail, 32.8ft/10m cable length. | Stock | 246
HSM-Z-LH-353006 | IDEM Z-Range safety switch, left hand door hinge interlock, (2) OSSD safety output(s), (1) status monitoring output(s), die-cast aluminum alloy housing, 120 x 66mm, 8-pin M12 quick-disconnect, 9.8in/250mm cable length. | Stock | 262
HSM-Z-RH-353001 | IDEM Z-Range safety switch, right hand door hinge interlock, (2) OSSD safety output(s), (1) status monitoring output(s), die-cast aluminum alloy housing, 120 x 66mm, pigtail, 16.4ft/5m cable length. | Stock | 239
HSM-Z-RH-353002 | IDEM Z-Range safety switch, right hand door hinge interlock, (2) OSSD safety output(s), (1) status monitoring output(s), die-cast aluminum alloy housing, 120 x 66mm, pigtail, 32.8ft/10m cable length. | Stock | 246
HSM-Z-RH-353003 | IDEM Z-Range safety switch, right hand door hinge interlock, (2) OSSD safety output(s), (1) status monitoring output(s), die-cast aluminum alloy housing, 120 x 66mm, 8-pin M12 quick-disconnect, 9.8in/250mm cable length. | Stock | 262
HS-NUT | NITRA solenoid coil nut, replacement. For use with HVS series solenoid valves. | Stock | 4.25
HSP14-14M-S | NITRA pneumatic quick disconnect fitting, swivel, chrome-plated steel body, 1/4in industrial interchange to 1/4in male NPT. | Stock | 41.5 | 43
HSP14-14M-T | NITRA pneumatic quick disconnect fitting, swivel, chrome-plated steel body, 1/4in ARO 210 to 1/4in male NPT. | Stock | 46 | 48
HSP14-14M-U | NITRA pneumatic quick disconnect fitting, swivel, chrome-plated steel body, 1/4in Truflate to 1/4in male NPT. | Stock | 46 | 48
HSP38-14M-S | NITRA pneumatic quick disconnect fitting, swivel, chrome-plated steel body, 3/8in industrial interchange to 1/4in male NPT. | Stock | 41.5 | 43
HSP38-38M-S | NITRA pneumatic quick disconnect fitting, swivel, chrome-plated steel body, 3/8in industrial interchange to 3/8in male NPT. | Stock | 46 | 48
HSR14-14N | NITRA air or water threaded fitting, male, hose rigid, nickel-plated brass body, nickel-plated brass threads, thread sealant, 1/4in inside diameter to 1/4in male NPT. | Stock | 6.5 | 6.75
HSR38-14N | NITRA air or water threaded fitting, male, hose rigid, nickel-plated brass body, nickel-plated brass threads, thread sealant, 3/8in inside diameter to 1/4in male NPT. | Stock | 6.75 | 7
HSR38-38N | NITRA air or water threaded fitting, male, hose rigid, nickel-plated brass body, nickel-plated brass threads, thread sealant, 3/8in inside diameter to 3/8in male NPT. | Stock | 9.5 | 10
HS-SS-Z-350020 | IDEM Z-Range blank hinge, 316 stainless steel housing, 120 x 66mm. | Stock | 136
HS-SS-Z-LH-352004 | IDEM Z-Range safety switch, left hand door hinge interlock, (2) OSSD safety output(s), (1) status monitoring output(s), 316 stainless steel housing, 120 x 66mm, pigtail, 16.4ft/5m cable length. | Stock | 307
HS-SS-Z-LH-352005 | IDEM Z-Range safety switch, left hand door hinge interlock, (2) OSSD safety output(s), (1) status monitoring output(s), 316 stainless steel housing, 120 x 66mm, pigtail, 32.8ft/10m cable length. | Stock | 314
HS-SS-Z-LH-352006 | IDEM Z-Range safety switch, left hand door hinge interlock, (2) OSSD safety output(s), (1) status monitoring output(s), 316 stainless steel housing, 120 x 66mm, 8-pin M12 quick-disconnect, 9.8in/250mm cable length. | Stock | 330
HS-SS-Z-RH-352001 | IDEM Z-Range safety switch, right hand door hinge interlock, (2) OSSD safety output(s), (1) status monitoring output(s), 316 stainless steel housing, 120 x 66mm, pigtail, 16.4ft/5m cable length. | Stock | 307
HS-SS-Z-RH-352002 | IDEM Z-Range safety switch, right hand door hinge interlock, (2) OSSD safety output(s), (1) status monitoring output(s), 316 stainless steel housing, 120 x 66mm, pigtail, 32.8ft/10m cable length. | Stock | 314
HS-SS-Z-RH-352003 | IDEM Z-Range safety switch, right hand door hinge interlock, (2) OSSD safety output(s), (1) status monitoring output(s), 316 stainless steel housing, 120 x 66mm, 8-pin M12 quick-disconnect, 9.8in/250mm cable length. | Stock | 330
HSST-3M2-RYG | Patlite LED manual signal tower station kit, (3) tiers, 50mm diameter, red/amber/green, permanent light function, 100-240 VAC, clear lens, 271mm body length, off-white, 360 degree viewing angle, pole mount, IP20 and IP54. | Stock | 211 | 214
HT8A | Eaton contact block, replacement, 30mm, (1) N.O. contact(s). For use with HT800 series pushbuttons and switches. | Stock | 16.5
HT8A15 | Eaton guard, 30mm. For use with HT800 series pushbuttons, switches and indicators. | Stock | 16.5
HT8AAG | Eaton pushbutton, 30mm, momentary, operator only, metal base, metal bezel, Operator: green, flush, 28mm, round, plastic. | Stock | 29.5
HT8AAGA | Eaton pushbutton, 30mm, momentary, (1) N.O. contact(s), metal base, metal bezel, Operator: green, flush, 28mm, round, plastic. | Stock | 44.5
HT8AAGAB | Eaton pushbutton, 30mm, momentary, (1) N.O./(1) N.C. contact(s), metal base, metal bezel, Operator: green, flush, 28mm, round, plastic. | Stock | 61
HT8AAGB | Eaton pushbutton, 30mm, momentary, (1) N.C. contact(s), metal base, metal bezel, Operator: green, flush, 28mm, round, plastic. | Stock | 46
HT8AAGF1Q1 | Eaton pushbutton, 30mm, momentary, (2) N.O./(2) N.C. contact(s), metal base, metal bezel, Operator: green, flush, 28mm, round, plastic. | Stock | 96
HT8AAH | Eaton pushbutton, 30mm, momentary, operator only, metal base, metal bezel, Operator: black, flush, 28mm, round, plastic. | Stock | 29.5
HT8AAHA | Eaton pushbutton, 30mm, momentary, (1) N.O. contact(s), metal base, metal bezel, Operator: black, flush, 28mm, round, plastic. | Stock | 46
HT8AAHAB | Eaton pushbutton, 30mm, momentary, (1) N.O./(1) N.C. contact(s), metal base, metal bezel, Operator: black, flush, 28mm, round, plastic. | Stock | 61
HT8AAHB | Eaton pushbutton, 30mm, momentary, (1) N.C. contact(s), metal base, metal bezel, Operator: black, flush, 28mm, round, plastic. | Stock | 46
HT8AAHF1Q1 | Eaton pushbutton, 30mm, momentary, (2) N.O./(2) N.C. contact(s), metal base, metal bezel, Operator: black, flush, 28mm, round, plastic. | Stock | 96
HT8AAR | Eaton pushbutton, 30mm, momentary, operator only, metal base, metal bezel, Operator: red, flush, 28mm, round, plastic. | Stock | 29.5
HT8AARA | Eaton pushbutton, 30mm, momentary, (1) N.O. contact(s), metal base, metal bezel, Operator: red, flush, 28mm, round, plastic. | Stock | 46
HT8AARAB | Eaton pushbutton, 30mm, momentary, (1) N.O./(1) N.C. contact(s), metal base, metal bezel, Operator: red, flush, 28mm, round, plastic. | Stock | 61
HT8AARB | Eaton pushbutton, 30mm, momentary, (1) N.C. contact(s), metal base, metal bezel, Operator: red, flush, 28mm, round, plastic. | Stock | 46
HT8AARF1Q1 | Eaton pushbutton, 30mm, momentary, (2) N.O./(2) N.C. contact(s), metal base, metal bezel, Operator: red, flush, 28mm, round, plastic. | Stock | 96
HT8ABG | Eaton pushbutton, 30mm, momentary, operator only, metal base, metal bezel, Operator: green, extended, 28mm, round, plastic. | Stock | 29.5
HT8ABGA | Eaton pushbutton, 30mm, momentary, (1) N.O. contact(s), metal base, metal bezel, Operator: green, extended, 28mm, round, plastic. | Stock | 46
HT8ABGAB | Eaton pushbutton, 30mm, momentary, (1) N.O./(1) N.C. contact(s), metal base, metal bezel, Operator: green, extended, 28mm, round, plastic. | Stock | 61
HT8ABGB | Eaton pushbutton, 30mm, momentary, (1) N.C. contact(s), metal base, metal bezel, Operator: green, extended, 28mm, round, plastic. | Stock | 46
HT8ABGF1Q1 | Eaton pushbutton, 30mm, momentary, (2) N.O./(2) N.C. contact(s), metal base, metal bezel, Operator: green, extended, 28mm, round, plastic. | Stock | 96
HT8ABH | Eaton pushbutton, 30mm, momentary, operator only, metal base, metal bezel, Operator: black, extended, 28mm, round, plastic. | Stock | 29.5
HT8ABHA | Eaton pushbutton, 30mm, momentary, (1) N.O. contact(s), metal base, metal bezel, Operator: black, extended, 28mm, round, plastic. | Stock | 46
HT8ABHAB | Eaton pushbutton, 30mm, momentary, (1) N.O./(1) N.C. contact(s), metal base, metal bezel, Operator: black, extended, 28mm, round, plastic. | Stock | 61
HT8ABHB | Eaton pushbutton, 30mm, momentary, (1) N.C. contact(s), metal base, metal bezel, Operator: black, extended, 28mm, round, plastic. | Stock | 46
HT8ABHF1Q1 | Eaton pushbutton, 30mm, momentary, (2) N.O./(2) N.C. contact(s), metal base, metal bezel, Operator: black, extended, 28mm, round, plastic. | Stock | 96
HT8ABR | Eaton pushbutton, 30mm, momentary, operator only, metal base, metal bezel, Operator: red, extended, 28mm, round, plastic. | Stock | 29.5
HT8ABRA | Eaton pushbutton, 30mm, momentary, (1) N.O. contact(s), metal base, metal bezel, Operator: red, extended, 28mm, round, plastic. | Stock | 46
HT8ABRAB | Eaton pushbutton, 30mm, momentary, (1) N.O./(1) N.C. contact(s), metal base, metal bezel, Operator: red, extended, 28mm, round, plastic. | Stock | 61
HT8ABRB | Eaton pushbutton, 30mm, momentary, (1) N.C. contact(s), metal base, metal bezel, Operator: red, extended, 28mm, round, plastic. | Stock | 46
HT8ABRF1Q1 | Eaton pushbutton, 30mm, momentary, (2) N.O./(2) N.C. contact(s), metal base, metal bezel, Operator: red, extended, 28mm, round, plastic. | Stock | 96
HT8AEG | Eaton pushbutton, 30mm, momentary, operator only, metal base, metal bezel, Operator: green, mushroom, 40mm, round, plastic. | Stock | 61
HT8AEGA | Eaton pushbutton, 30mm, momentary, (1) N.O. contact(s), metal base, metal bezel, Operator: green, mushroom, 40mm, round, plastic. | Stock | 79
HT8AEGAB | Eaton pushbutton, 30mm, momentary, (1) N.O./(1) N.C. contact(s), metal base, metal bezel, Operator: green, mushroom, 40mm, round, plastic. | Stock | 96
HT8AEGB | Eaton pushbutton, 30mm, momentary, (1) N.C. contact(s), metal base, metal bezel, Operator: green, mushroom, 40mm, round, plastic. | Stock | 79
HT8AEGF1Q1 | Eaton pushbutton, 30mm, momentary, (2) N.O./(2) N.C. contact(s), metal base, metal bezel, Operator: green, mushroom, 40mm, round, plastic. | Stock | 125
HT8AEH | Eaton pushbutton, 30mm, momentary, operator only, metal base, metal bezel, Operator: black, mushroom, 40mm, round, plastic. | Stock | 61
HT8AEHA | Eaton pushbutton, 30mm, momentary, (1) N.O. contact(s), metal base, metal bezel, Operator: black, mushroom, 40mm, round, plastic. | Stock | 79
HT8AEHAB | Eaton pushbutton, 30mm, momentary, (1) N.O./(1) N.C. contact(s), metal base, metal bezel, Operator: black, mushroom, 40mm, round, plastic. | Stock | 96
HT8AEHB | Eaton pushbutton, 30mm, momentary, (1) N.C. contact(s), metal base, metal bezel, Operator: black, mushroom, 40mm, round, plastic. | Stock | 79
HT8AEHF1Q1 | Eaton pushbutton, 30mm, momentary, (2) N.O./(2) N.C. contact(s), metal base, metal bezel, Operator: black, mushroom, 40mm, round, plastic. | Stock | 125
HT8AER | Eaton pushbutton, 30mm, momentary, operator only, metal base, metal bezel, Operator: red, mushroom, 40mm, round, plastic. | Stock | 61
HT8AERA | Eaton pushbutton, 30mm, momentary, (1) N.O. contact(s), metal base, metal bezel, Operator: red, mushroom, 40mm, round, plastic. | Stock | 79
HT8AERAB | Eaton pushbutton, 30mm, momentary, (1) N.O./(1) N.C. contact(s), metal base, metal bezel, Operator: red, mushroom, 40mm, round, plastic. | Stock | 96
HT8AERB | Eaton pushbutton, 30mm, momentary, (1) N.C. contact(s), metal base, metal bezel, Operator: red, mushroom, 40mm, round, plastic. | Stock | 79
HT8AERF1Q1 | Eaton pushbutton, 30mm, momentary, (2) N.O./(2) N.C. contact(s), metal base, metal bezel, Operator: red, mushroom, 40mm, round, plastic. | Stock | 125
HT8B | Eaton contact block, replacement, 30mm, (1) N.C. contact(s). For use with HT800 series pushbuttons and switches. | Stock | 16.5
HT8BULBV3 | Eaton bulb, incandescent, replacement, 24 VAC/VDC, BA9s bayonet. For use with HT800 series pushbuttons, switches and indicators. | Stock | 14
HT8BULBV7 | Eaton bulb, incandescent, replacement, 120 VAC/VDC, BA9s bayonet. For use with HT800 series pushbuttons, switches and indicators. | Stock | 14
HT8C | Eaton contact block, replacement, 30mm, (1) early-close N.O. contact(s). For use with HT800 series pushbuttons and switches. | Stock | 40
HT8CBR | Eaton pushbutton, 30mm, push to lock, pull to reset, 2-position, operator only, metal base, metal bezel, Operator: red, mushroom, 40mm, round, plastic. | Stock | 96
HT8CBRAB | Eaton pushbutton, 30mm, push to lock, pull to reset, 2-position, (1) N.O./(1) N.C. contact(s), metal base, metal bezel, Operator: red, mushroom, 40mm, round, plastic. | Stock | 125
HT8CBRB | Eaton pushbutton, 30mm, push to lock, pull to reset, 2-position, (1) N.C. contact(s), metal base, metal bezel, Operator: red, mushroom, 40mm, round, plastic. | Stock | 112
HT8D | Eaton contact block, replacement, 30mm, (1) late-open N.C. contact(s). For use with HT800 series pushbuttons and switches. | Stock | 16.5
HT8E | Eaton contact block, replacement, 30mm, (1) N.O. contact(s), gold-plated. For use with HT800 series pushbuttons and switches. | Stock | 33
HT8FBGAF3 | Eaton pushbutton, 30mm, push to lock, pull to reset, LED illuminated, (1) N.O. contact(s), metal base, metal bezel, Operator: green, mushroom, 42mm, round, plastic, 24 VAC/VDC, full voltage. | Stock | 175
HT8FBGAF7 | Eaton pushbutton, 30mm, push to lock, pull to reset, LED illuminated, (1) N.O. contact(s), metal base, metal bezel, Operator: green, mushroom, 42mm, round, plastic, 120 VAC/VDC, full voltage. | Stock | 175
HT8FBGAV3 | Eaton pushbutton, 30mm, push to lock, pull to reset, incandescent illuminated, (1) N.O. contact(s), metal base, metal bezel, Operator: green, mushroom, 42mm, round, plastic, 24 VAC/VDC, full voltage. | Stock | 159
HT8FBGAV7 | Eaton pushbutton, 30mm, push to lock, pull to reset, incandescent illuminated, (1) N.O. contact(s), metal base, metal bezel, Operator: green, mushroom, 42mm, round, plastic, 120 VAC/VDC, full voltage. | Stock | 159
HT8FBGBF3 | Eaton pushbutton, 30mm, push to lock, pull to reset, LED illuminated, (1) N.C. contact(s), metal base, metal bezel, Operator: green, mushroom, 42mm, round, plastic, 24 VAC/VDC, full voltage. | Stock | 175
HT8FBGBF7 | Eaton pushbutton, 30mm, push to lock, pull to reset, LED illuminated, (1) N.C. contact(s), metal base, metal bezel, Operator: green, mushroom, 42mm, round, plastic, 120 VAC/VDC, full voltage. | Stock | 175
HT8FBGBV3 | Eaton pushbutton, 30mm, push to lock, pull to reset, incandescent illuminated, (1) N.C. contact(s), metal base, metal bezel, Operator: green, mushroom, 42mm, round, plastic, 24 VAC/VDC, full voltage. | Stock | 159
HT8FBGBV7 | Eaton pushbutton, 30mm, push to lock, pull to reset, incandescent illuminated, (1) N.C. contact(s), metal base, metal bezel, Operator: green, mushroom, 42mm, round, plastic, 120 VAC/VDC, full voltage. | Stock | 159
HT8FBGF3 | Eaton pushbutton, 30mm, push to lock, pull to reset, LED illuminated, operator only, metal base, metal bezel, Operator: green, mushroom, 42mm, round, plastic, 24 VAC/VDC, full voltage. | Stock | 182
HT8FBGF7 | Eaton pushbutton, 30mm, push to lock, pull to reset, LED illuminated, operator only, metal base, metal bezel, Operator: green, mushroom, 42mm, round, plastic, 120 VAC/VDC, full voltage. | Stock | 182
HT8FBGV3 | Eaton pushbutton, 30mm, push to lock, pull to reset, incandescent illuminated, operator only, metal base, metal bezel, Operator: green, mushroom, 42mm, round, plastic, 24 VAC/VDC, full voltage. | Stock | 166
HT8FBGV7 | Eaton pushbutton, 30mm, push to lock, pull to reset, incandescent illuminated, operator only, metal base, metal bezel, Operator: green, mushroom, 42mm, round, plastic, 120 VAC/VDC, full voltage. | Stock | 166
HT8FBRAF3 | Eaton pushbutton, 30mm, push to lock, pull to reset, LED illuminated, (1) N.O. contact(s), metal base, metal bezel, Operator: red, mushroom, 42mm, round, plastic, 24 VAC/VDC, full voltage. | Stock | 175
HT8FBRAF7 | Eaton pushbutton, 30mm, push to lock, pull to reset, LED illuminated, (1) N.O. contact(s), metal base, metal bezel, Operator: red, mushroom, 42mm, round, plastic, 120 VAC/VDC, full voltage. | Stock | 175
HT8FBRAV3 | Eaton pushbutton, 30mm, push to lock, pull to reset, incandescent illuminated, (1) N.O. contact(s), metal base, metal bezel, Operator: red, mushroom, 42mm, round, plastic, 24 VAC/VDC, full voltage. | Stock | 159
HT8FBRAV7 | Eaton pushbutton, 30mm, push to lock, pull to reset, incandescent illuminated, (1) N.O. contact(s), metal base, metal bezel, Operator: red, mushroom, 42mm, round, plastic, 120 VAC/VDC, full voltage. | Stock | 159
HT8FBRBF3 | Eaton pushbutton, 30mm, push to lock, pull to reset, LED illuminated, (1) N.C. contact(s), metal base, metal bezel, Operator: red, mushroom, 42mm, round, plastic, 24 VAC/VDC, full voltage. | Stock | 175
HT8FBRBF7 | Eaton pushbutton, 30mm, push to lock, pull to reset, LED illuminated, (1) N.C. contact(s), metal base, metal bezel, Operator: red, mushroom, 42mm, round, plastic, 120 VAC/VDC, full voltage. | Stock | 175
HT8FBRBV3 | Eaton pushbutton, 30mm, push to lock, pull to reset, incandescent illuminated, (1) N.C. contact(s), metal base, metal bezel, Operator: red, mushroom, 42mm, round, plastic, 24 VAC/VDC, full voltage. | Stock | 159
HT8FBRBV7 | Eaton pushbutton, 30mm, push to lock, pull to reset, incandescent illuminated, (1) N.C. contact(s), metal base, metal bezel, Operator: red, mushroom, 42mm, round, plastic, 120 VAC/VDC, full voltage. | Stock | 159
HT8FBRF3 | Eaton pushbutton, 30mm, push to lock, pull to reset, LED illuminated, operator only, metal base, metal bezel, Operator: red, mushroom, 42mm, round, plastic, 24 VAC/VDC, full voltage. | Stock | 182
HT8FBRF7 | Eaton pushbutton, 30mm, push to lock, pull to reset, LED illuminated, operator only, metal base, metal bezel, Operator: red, mushroom, 42mm, round, plastic, 120 VAC/VDC, full voltage. | Stock | 182
HT8FBRV3 | Eaton pushbutton, 30mm, push to lock, pull to reset, incandescent illuminated, operator only, metal base, metal bezel, Operator: red, mushroom, 42mm, round, plastic, 24 VAC/VDC, full voltage. | Stock | 166
HT8FBRV7 | Eaton pushbutton, 30mm, push to lock, pull to reset, incandescent illuminated, operator only, metal base, metal bezel, Operator: red, mushroom, 42mm, round, plastic, 120 VAC/VDC, full voltage. | Stock | 166
HT8GBAAV3 | Eaton pushbutton, 30mm, momentary, incandescent illuminated, (1) N.O. contact(s), metal base, metal bezel, Operator: amber, extended, 28mm, round, plastic, 24 VAC/VDC, full voltage. | Stock | 112
HT8GBAAV7 | Eaton pushbutton, 30mm, momentary, incandescent illuminated, (1) N.O. contact(s), metal base, metal bezel, Operator: amber, extended, 28mm, round, plastic, 120 VAC/VDC, full voltage. | Stock | 112
HT8GBABV3 | Eaton pushbutton, 30mm, momentary, incandescent illuminated, (1) N.C. contact(s), metal base, metal bezel, Operator: amber, extended, 28mm, round, plastic, 24 VAC/VDC, full voltage. | Stock | 112
HT8GBABV7 | Eaton pushbutton, 30mm, momentary, incandescent illuminated, (1) N.C. contact(s), metal base, metal bezel, Operator: amber, extended, 28mm, round, plastic, 120 VAC/VDC, full voltage. | Stock | 112
HT8GBAV3 | Eaton pushbutton, 30mm, momentary, incandescent illuminated, operator only, metal base, metal bezel, Operator: amber, extended, 28mm, round, plastic, 24 VAC/VDC, full voltage. | Stock | 96
HT8GBAV7 | Eaton pushbutton, 30mm, momentary, incandescent illuminated, operator only, metal base, metal bezel, Operator: amber, extended, 28mm, round, plastic, 120 VAC/VDC, full voltage. | Stock | 96
HT8GBBAV3 | Eaton pushbutton, 30mm, momentary, incandescent illuminated, (1) N.O. contact(s), metal base, metal bezel, Operator: blue, extended, 28mm, round, plastic, 24 VAC/VDC, full voltage. | Stock | 112
HT8GBBAV7 | Eaton pushbutton, 30mm, momentary, incandescent illuminated, (1) N.O. contact(s), metal base, metal bezel, Operator: blue, extended, 28mm, round, plastic, 120 VAC/VDC, full voltage. | Stock | 112
HT8GBBBV3 | Eaton pushbutton, 30mm, momentary, incandescent illuminated, (1) N.C. contact(s), metal base, metal bezel, Operator: blue, extended, 28mm, round, plastic, 24 VAC/VDC, full voltage. | Stock | 112
HT8GBBBV7 | Eaton pushbutton, 30mm, momentary, incandescent illuminated, (1) N.C. contact(s), metal base, metal bezel, Operator: blue, extended, 28mm, round, plastic, 120 VAC/VDC, full voltage. | Stock | 112
HT8GBBV3 | Eaton pushbutton, 30mm, momentary, incandescent illuminated, operator only, metal base, metal bezel, Operator: blue, extended, 28mm, round, plastic, 24 VAC/VDC, full voltage. | Stock | 96
HT8GBBV7 | Eaton pushbutton, 30mm, momentary, incandescent illuminated, operator only, metal base, metal bezel, Operator: blue, extended, 28mm, round, plastic, 120 VAC/VDC, full voltage. | Stock | 96
HT8GBCAV3 | Eaton pushbutton, 30mm, momentary, incandescent illuminated, (1) N.O. contact(s), metal base, metal bezel, Operator: clear, extended, 28mm, round, plastic, 24 VAC/VDC, full voltage. | Stock | 112
HT8GBCAV7 | Eaton pushbutton, 30mm, momentary, incandescent illuminated, (1) N.O. contact(s), metal base, metal bezel, Operator: clear, extended, 28mm, round, plastic, 120 VAC/VDC, full voltage. | Stock | 112
HT8GBCBV3 | Eaton pushbutton, 30mm, momentary, incandescent illuminated, (1) N.C. contact(s), metal base, metal bezel, Operator: clear, extended, 28mm, round, plastic, 24 VAC/VDC, full voltage. | Stock | 112
HT8GBCBV7 | Eaton pushbutton, 30mm, momentary, incandescent illuminated, (1) N.C. contact(s), metal base, metal bezel, Operator: clear, extended, 28mm, round, plastic, 120 VAC/VDC, full voltage. | Stock | 112
HT8GBCV3 | Eaton pushbutton, 30mm, momentary, incandescent illuminated, operator only, metal base, metal bezel, Operator: clear, extended, 28mm, round, plastic, 24 VAC/VDC, full voltage. | Stock | 96
HT8GBCV7 | Eaton pushbutton, 30mm, momentary, incandescent illuminated, operator only, metal base, metal bezel, Operator: clear, extended, 28mm, round, plastic, 120 VAC/VDC, full voltage. | Stock | 96
HT8GBGAV3 | Eaton pushbutton, 30mm, momentary, incandescent illuminated, (1) N.O. contact(s), metal base, metal bezel, Operator: green, extended, 28mm, round, plastic, 24 VAC/VDC, full voltage. | Stock | 112
HT8GBGAV7 | Eaton pushbutton, 30mm, momentary, incandescent illuminated, (1) N.O. contact(s), metal base, metal bezel, Operator: green, extended, 28mm, round, plastic, 120 VAC/VDC, full voltage. | Stock | 112
HT8GBGBV3 | Eaton pushbutton, 30mm, momentary, incandescent illuminated, (1) N.C. contact(s), metal base, metal bezel, Operator: green, extended, 28mm, round, plastic, 24 VAC/VDC, full voltage. | Stock | 112
HT8GBGBV7 | Eaton pushbutton, 30mm, momentary, incandescent illuminated, (1) N.C. contact(s), metal base, metal bezel, Operator: green, extended, 28mm, round, plastic, 120 VAC/VDC, full voltage. | Stock | 112
HT8GBGV3 | Eaton pushbutton, 30mm, momentary, incandescent illuminated, operator only, metal base, metal bezel, Operator: green, extended, 28mm, round, plastic, 24 VAC/VDC, full voltage. | Stock | 96
HT8GBGV7 | Eaton pushbutton, 30mm, momentary, incandescent illuminated, operator only, metal base, metal bezel, Operator: green, extended, 28mm, round, plastic, 120 VAC/VDC, full voltage. | Stock | 96
HT8GBRAV3 | Eaton pushbutton, 30mm, momentary, incandescent illuminated, (1) N.O. contact(s), metal base, metal bezel, Operator: red, extended, 28mm, round, plastic, 24 VAC/VDC, full voltage. | Stock | 112
HT8GBRAV7 | Eaton pushbutton, 30mm, momentary, incandescent illuminated, (1) N.O. contact(s), metal base, metal bezel, Operator: red, extended, 28mm, round, plastic, 120 VAC/VDC, full voltage. | Stock | 112
HT8GBRBV3 | Eaton pushbutton, 30mm, momentary, incandescent illuminated, (1) N.C. contact(s), metal base, metal bezel, Operator: red, extended, 28mm, round, plastic, 24 VAC/VDC, full voltage. | Stock | 112
HT8GBRBV7 | Eaton pushbutton, 30mm, momentary, incandescent illuminated, (1) N.C. contact(s), metal base, metal bezel, Operator: red, extended, 28mm, round, plastic, 120 VAC/VDC, full voltage. | Stock | 112
HT8GBRV3 | Eaton pushbutton, 30mm, momentary, incandescent illuminated, operator only, metal base, metal bezel, Operator: red, extended, 28mm, round, plastic, 24 VAC/VDC, full voltage. | Stock | 96
HT8GBRV7 | Eaton pushbutton, 30mm, momentary, incandescent illuminated, operator only, metal base, metal bezel, Operator: red, extended, 28mm, round, plastic, 120 VAC/VDC, full voltage. | Stock | 96
HT8GBWAV3 | Eaton pushbutton, 30mm, momentary, incandescent illuminated, (1) N.O. contact(s), metal base, metal bezel, Operator: white, extended, 28mm, round, plastic, 24 VAC/VDC, full voltage. | Stock | 112
HT8GBWAV7 | Eaton pushbutton, 30mm, momentary, incandescent illuminated, (1) N.O. contact(s), metal base, metal bezel, Operator: white, extended, 28mm, round, plastic, 120 VAC/VDC, full voltage. | Stock | 112
HT8GBWBV3 | Eaton pushbutton, 30mm, momentary, incandescent illuminated, (1) N.C. contact(s), metal base, metal bezel, Operator: white, extended, 28mm, round, plastic, 24 VAC/VDC, full voltage. | Stock | 112
HT8GBWBV7 | Eaton pushbutton, 30mm, momentary, incandescent illuminated, (1) N.C. contact(s), metal base, metal bezel, Operator: white, extended, 28mm, round, plastic, 120 VAC/VDC, full voltage. | Stock | 112
HT8GBWV3 | Eaton pushbutton, 30mm, momentary, incandescent illuminated, operator only, metal base, metal bezel, Operator: white, extended, 28mm, round, plastic, 24 VAC/VDC, full voltage. | Stock | 96
HT8GBWV7 | Eaton pushbutton, 30mm, momentary, incandescent illuminated, operator only, metal base, metal bezel, Operator: white, extended, 28mm, round, plastic, 120 VAC/VDC, full voltage. | Stock | 96
HT8GBYAV3 | Eaton pushbutton, 30mm, momentary, incandescent illuminated, (1) N.O. contact(s), metal base, metal bezel, Operator: yellow, extended, 28mm, round, plastic, 24 VAC/VDC, full voltage. | Stock | 112
HT8GBYAV7 | Eaton pushbutton, 30mm, momentary, incandescent illuminated, (1) N.O. contact(s), metal base, metal bezel, Operator: yellow, extended, 28mm, round, plastic, 120 VAC/VDC, full voltage. | Stock | 112
HT8GBYBV3 | Eaton pushbutton, 30mm, momentary, incandescent illuminated, (1) N.C. contact(s), metal base, metal bezel, Operator: yellow, extended, 28mm, round, plastic, 24 VAC/VDC, full voltage. | Stock | 112
HT8GBYBV7 | Eaton pushbutton, 30mm, momentary, incandescent illuminated, (1) N.C. contact(s), metal base, metal bezel, Operator: yellow, extended, 28mm, round, plastic, 120 VAC/VDC, full voltage. | Stock | 112
HT8GBYV3 | Eaton pushbutton, 30mm, momentary, incandescent illuminated, operator only, metal base, metal bezel, Operator: yellow, extended, 28mm, round, plastic, 24 VAC/VDC, full voltage. | Stock | 96
HT8GBYV7 | Eaton pushbutton, 30mm, momentary, incandescent illuminated, operator only, metal base, metal bezel, Operator: yellow, extended, 28mm, round, plastic, 120 VAC/VDC, full voltage. | Stock | 96
HT8GDAAF3 | Eaton pushbutton, 30mm, momentary, LED illuminated, (1) N.O. contact(s), metal base, metal bezel, guarded, Operator: amber, flush, 28mm, round, plastic, 24 VAC/VDC, full voltage. | Stock | 133
HT8GDAAF7 | Eaton pushbutton, 30mm, momentary, LED illuminated, (1) N.O. contact(s), metal base, metal bezel, guarded, Operator: amber, flush, 28mm, round, plastic, 120 VAC/VDC, full voltage. | Stock | 133
HT8GDAAV3 | Eaton pushbutton, 30mm, momentary, incandescent illuminated, (1) N.O. contact(s), metal base, metal bezel, guarded, Operator: amber, flush, 28mm, round, plastic, 24 VAC/VDC, full voltage. | Stock | 112
HT8GDAAV7 | Eaton pushbutton, 30mm, momentary, incandescent illuminated, (1) N.O. contact(s), metal base, metal bezel, guarded, Operator: amber, flush, 28mm, round, plastic, 120 VAC/VDC, full voltage. | Stock | 112
HT8GDABF3 | Eaton pushbutton, 30mm, momentary, LED illuminated, (1) N.C. contact(s), metal base, metal bezel, guarded, Operator: amber, flush, 28mm, round, plastic, 24 VAC/VDC, full voltage. | Stock | 133
HT8GDABF7 | Eaton pushbutton, 30mm, momentary, LED illuminated, (1) N.C. contact(s), metal base, metal bezel, guarded, Operator: amber, flush, 28mm, round, plastic, 120 VAC/VDC, full voltage. | Stock | 133
HT8GDABV3 | Eaton pushbutton, 30mm, momentary, incandescent illuminated, (1) N.C. contact(s), metal base, metal bezel, guarded, Operator: amber, flush, 28mm, round, plastic, 24 VAC/VDC, full voltage. | Stock | 112
HT8GDABV7 | Eaton pushbutton, 30mm, momentary, incandescent illuminated, (1) N.C. contact(s), metal base, metal bezel, guarded, Operator: amber, flush, 28mm, round, plastic, 120 VAC/VDC, full voltage. | Stock | 112
HT8GDAF3 | Eaton pushbutton, 30mm, momentary, LED illuminated, operator only, metal base, metal bezel, guarded, Operator: amber, flush, 28mm, round, plastic, 24 VAC/VDC, full voltage. | Stock | 123
HT8GDAF7 | Eaton pushbutton, 30mm, momentary, LED illuminated, operator only, metal base, metal bezel, guarded, Operator: amber, flush, 28mm, round, plastic, 120 VAC/VDC, full voltage. | Stock | 123
HT8GDAV3 | Eaton pushbutton, 30mm, momentary, incandescent illuminated, operator only, metal base, metal bezel, guarded, Operator: amber, flush, 28mm, round, plastic, 24 VAC/VDC, full voltage. | Stock | 105
HT8GDAV7 | Eaton pushbutton, 30mm, momentary, incandescent illuminated, operator only, metal base, metal bezel, guarded, Operator: amber, flush, 28mm, round, plastic, 120 VAC/VDC, full voltage. | Stock | 105
HT8GDBAF3 | Eaton pushbutton, 30mm, momentary, LED illuminated, (1) N.O. contact(s), metal base, metal bezel, guarded, Operator: blue, flush, 28mm, round, plastic, 24 VAC/VDC, full voltage. | Stock | 133
HT8GDBAF7 | Eaton pushbutton, 30mm, momentary, LED illuminated, (1) N.O. contact(s), metal base, metal bezel, guarded, Operator: blue, flush, 28mm, round, plastic, 120 VAC/VDC, full voltage. | Stock | 133
HT8GDBAV3 | Eaton pushbutton, 30mm, momentary, incandescent illuminated, (1) N.O. contact(s), metal base, metal bezel, guarded, Operator: blue, flush, 28mm, round, plastic, 24 VAC/VDC, full voltage. | Stock | 112
HT8GDBAV7 | Eaton pushbutton, 30mm, momentary, incandescent illuminated, (1) N.O. contact(s), metal base, metal bezel, guarded, Operator: blue, flush, 28mm, round, plastic, 120 VAC/VDC, full voltage. | Stock | 112
HT8GDBBF3 | Eaton pushbutton, 30mm, momentary, LED illuminated, (1) N.C. contact(s), metal base, metal bezel, guarded, Operator: blue, flush, 28mm, round, plastic, 24 VAC/VDC, full voltage. | Stock | 133
HT8GDBBF7 | Eaton pushbutton, 30mm, momentary, LED illuminated, (1) N.C. contact(s), metal base, metal bezel, guarded, Operator: blue, flush, 28mm, round, plastic, 120 VAC/VDC, full voltage. | Stock | 133
HT8GDBBV3 | Eaton pushbutton, 30mm, momentary, incandescent illuminated, (1) N.C. contact(s), metal base, metal bezel, guarded, Operator: blue, flush, 28mm, round, plastic, 24 VAC/VDC, full voltage. | Stock | 112
HT8GDBBV7 | Eaton pushbutton, 30mm, momentary, incandescent illuminated, (1) N.C. contact(s), metal base, metal bezel, guarded, Operator: blue, flush, 28mm, round, plastic, 120 VAC/VDC, full voltage. | Stock | 112
HT8GDBF3 | Eaton pushbutton, 30mm, momentary, LED illuminated, operator only, metal base, metal bezel, guarded, Operator: blue, flush, 28mm, round, plastic, 24 VAC/VDC, full voltage. | Stock | 123
HT8GDBF7 | Eaton pushbutton, 30mm, momentary, LED illuminated, operator only, metal base, metal bezel, guarded, Operator: blue, flush, 28mm, round, plastic, 120 VAC/VDC, full voltage. | Stock | 123
HT8GDBV3 | Eaton pushbutton, 30mm, momentary, incandescent illuminated, operator only, metal base, metal bezel, guarded, Operator: blue, flush, 28mm, round, plastic, 24 VAC/VDC, full voltage. | Stock | 105
HT8GDBV7 | Eaton pushbutton, 30mm, momentary, incandescent illuminated, operator only, metal base, metal bezel, guarded, Operator: blue, flush, 28mm, round, plastic, 120 VAC/VDC, full voltage. | Stock | 105
HT8GDCAF3 | Eaton pushbutton, 30mm, momentary, LED illuminated, (1) N.O. contact(s), metal base, metal bezel, guarded, Operator: clear, flush, 28mm, round, plastic, 24 VAC/VDC, full voltage. | Stock | 133
HT8GDCAF7 | Eaton pushbutton, 30mm, momentary, LED illuminated, (1) N.O. contact(s), metal base, metal bezel, guarded, Operator: clear, flush, 28mm, round, plastic, 120 VAC/VDC, full voltage. | Stock | 133
HT8GDCAV3 | Eaton pushbutton, 30mm, momentary, incandescent illuminated, (1) N.O. contact(s), metal base, metal bezel, guarded, Operator: clear, flush, 28mm, round, plastic, 24 VAC/VDC, full voltage. | Stock | 112
HT8GDCAV7 | Eaton pushbutton, 30mm, momentary, incandescent illuminated, (1) N.O. contact(s), metal base, metal bezel, guarded, Operator: clear, flush, 28mm, round, plastic, 120 VAC/VDC, full voltage. | Stock | 112
HT8GDCBF3 | Eaton pushbutton, 30mm, momentary, LED illuminated, (1) N.C. contact(s), metal base, metal bezel, guarded, Operator: clear, flush, 28mm, round, plastic, 24 VAC/VDC, full voltage. | Stock | 133
HT8GDCBF7 | Eaton pushbutton, 30mm, momentary, LED illuminated, (1) N.C. contact(s), metal base, metal bezel, guarded, Operator: clear, flush, 28mm, round, plastic, 120 VAC/VDC, full voltage. | Stock | 133
HT8GDCBV3 | Eaton pushbutton, 30mm, momentary, incandescent illuminated, (1) N.C. contact(s), metal base, metal bezel, guarded, Operator: clear, flush, 28mm, round, plastic, 24 VAC/VDC, full voltage. | Stock | 112
HT8GDCBV7 | Eaton pushbutton, 30mm, momentary, incandescent illuminated, (1) N.C. contact(s), metal base, metal bezel, guarded, Operator: clear, flush, 28mm, round, plastic, 120 VAC/VDC, full voltage. | Stock | 112
HT8GDCF3 | Eaton pushbutton, 30mm, momentary, LED illuminated, operator only, metal base, metal bezel, guarded, Operator: clear, flush, 28mm, round, plastic, 24 VAC/VDC, full voltage. | Stock | 123
HT8GDCF7 | Eaton pushbutton, 30mm, momentary, LED illuminated, operator only, metal base, metal bezel, guarded, Operator: clear, flush, 28mm, round, plastic, 120 VAC/VDC, full voltage. | Stock | 123
HT8GDCV3 | Eaton pushbutton, 30mm, momentary, incandescent illuminated, operator only, metal base, metal bezel, guarded, Operator: clear, flush, 28mm, round, plastic, 24 VAC/VDC, full voltage. | Stock | 105
HT8GDCV7 | Eaton pushbutton, 30mm, momentary, incandescent illuminated, operator only, metal base, metal bezel, guarded, Operator: clear, flush, 28mm, round, plastic, 120 VAC/VDC, full voltage. | Stock | 105
HT8GDGAF3 | Eaton pushbutton, 30mm, momentary, LED illuminated, (1) N.O. contact(s), metal base, metal bezel, guarded, Operator: green, flush, 28mm, round, plastic, 24 VAC/VDC, full voltage. | Stock | 133
HT8GDGAF7 | Eaton pushbutton, 30mm, momentary, LED illuminated, (1) N.O. contact(s), metal base, metal bezel, guarded, Operator: green, flush, 28mm, round, plastic, 120 VAC/VDC, full voltage. | Stock | 133
HT8GDGAV3 | Eaton pushbutton, 30mm, momentary, incandescent illuminated, (1) N.O. contact(s), metal base, metal bezel, guarded, Operator: green, flush, 28mm, round, plastic, 24 VAC/VDC, full voltage. | Stock | 112
HT8GDGAV7 | Eaton pushbutton, 30mm, momentary, incandescent illuminated, (1) N.O. contact(s), metal base, metal bezel, guarded, Operator: green, flush, 28mm, round, plastic, 120 VAC/VDC, full voltage. | Stock | 112
HT8GDGBF3 | Eaton pushbutton, 30mm, momentary, LED illuminated, (1) N.C. contact(s), metal base, metal bezel, guarded, Operator: green, flush, 28mm, round, plastic, 24 VAC/VDC, full voltage. | Stock | 133
HT8GDGBF7 | Eaton pushbutton, 30mm, momentary, LED illuminated, (1) N.C. contact(s), metal base, metal bezel, guarded, Operator: green, flush, 28mm, round, plastic, 120 VAC/VDC, full voltage. | Stock | 133
HT8GDGBV3 | Eaton pushbutton, 30mm, momentary, incandescent illuminated, (1) N.C. contact(s), metal base, metal bezel, guarded, Operator: green, flush, 28mm, round, plastic, 24 VAC/VDC, full voltage. | Stock | 112
HT8GDGBV7 | Eaton pushbutton, 30mm, momentary, incandescent illuminated, (1) N.C. contact(s), metal base, metal bezel, guarded, Operator: green, flush, 28mm, round, plastic, 120 VAC/VDC, full voltage. | Stock | 112
HT8GDGF3 | Eaton pushbutton, 30mm, momentary, LED illuminated, operator only, metal base, metal bezel, guarded, Operator: green, flush, 28mm, round, plastic, 24 VAC/VDC, full voltage. | Stock | 123
HT8GDGF7 | Eaton pushbutton, 30mm, momentary, LED illuminated, operator only, metal base, metal bezel, guarded, Operator: green, flush, 28mm, round, plastic, 120 VAC/VDC, full voltage. | Stock | 123
HT8GDGV3 | Eaton pushbutton, 30mm, momentary, incandescent illuminated, operator only, metal base, metal bezel, guarded, Operator: green, flush, 28mm, round, plastic, 24 VAC/VDC, full voltage. | Stock | 105
HT8GDGV7 | Eaton pushbutton, 30mm, momentary, incandescent illuminated, operator only, metal base, metal bezel, guarded, Operator: green, flush, 28mm, round, plastic, 120 VAC/VDC, full voltage. | Stock | 105
HT8GDRAF3 | Eaton pushbutton, 30mm, momentary, LED illuminated, (1) N.O. contact(s), metal base, metal bezel, guarded, Operator: red, flush, 28mm, round, plastic, 24 VAC/VDC, full voltage. | Stock | 133
HT8GDRAF7 | Eaton pushbutton, 30mm, momentary, LED illuminated, (1) N.O. contact(s), metal base, metal bezel, guarded, Operator: red, flush, 28mm, round, plastic, 120 VAC/VDC, full voltage. | Stock | 133
HT8GDRAV3 | Eaton pushbutton, 30mm, momentary, incandescent illuminated, (1) N.O. contact(s), metal base, metal bezel, guarded, Operator: red, flush, 28mm, round, plastic, 24 VAC/VDC, full voltage. | Stock | 112
HT8GDRAV7 | Eaton pushbutton, 30mm, momentary, incandescent illuminated, (1) N.O. contact(s), metal base, metal bezel, guarded, Operator: red, flush, 28mm, round, plastic, 120 VAC/VDC, full voltage. | Stock | 112
HT8GDRBF3 | Eaton pushbutton, 30mm, momentary, LED illuminated, (1) N.C. contact(s), metal base, metal bezel, guarded, Operator: red, flush, 28mm, round, plastic, 24 VAC/VDC, full voltage. | Stock | 133
HT8GDRBF7 | Eaton pushbutton, 30mm, momentary, LED illuminated, (1) N.C. contact(s), metal base, metal bezel, guarded, Operator: red, flush, 28mm, round, plastic, 120 VAC/VDC, full voltage. | Stock | 133
HT8GDRBV3 | Eaton pushbutton, 30mm, momentary, incandescent illuminated, (1) N.C. contact(s), metal base, metal bezel, guarded, Operator: red, flush, 28mm, round, plastic, 24 VAC/VDC, full voltage. | Stock | 112
HT8GDRBV7 | Eaton pushbutton, 30mm, momentary, incandescent illuminated, (1) N.C. contact(s), metal base, metal bezel, guarded, Operator: red, flush, 28mm, round, plastic, 120 VAC/VDC, full voltage. | Stock | 112
HT8GDRF3 | Eaton pushbutton, 30mm, momentary, LED illuminated, operator only, metal base, metal bezel, guarded, Operator: red, flush, 28mm, round, plastic, 24 VAC/VDC, full voltage. | Stock | 123
HT8GDRF7 | Eaton pushbutton, 30mm, momentary, LED illuminated, operator only, metal base, metal bezel, guarded, Operator: red, flush, 28mm, round, plastic, 120 VAC/VDC, full voltage. | Stock | 123
HT8GDRV3 | Eaton pushbutton, 30mm, momentary, incandescent illuminated, operator only, metal base, metal bezel, guarded, Operator: red, flush, 28mm, round, plastic, 24 VAC/VDC, full voltage. | Stock | 105
HT8GDRV7 | Eaton pushbutton, 30mm, momentary, incandescent illuminated, operator only, metal base, metal bezel, guarded, Operator: red, flush, 28mm, round, plastic, 120 VAC/VDC, full voltage. | Stock | 105
HT8GDWAF3 | Eaton pushbutton, 30mm, momentary, LED illuminated, (1) N.O. contact(s), metal base, metal bezel, guarded, Operator: white, flush, 28mm, round, plastic, 24 VAC/VDC, full voltage. | Stock | 133
HT8GDWAF7 | Eaton pushbutton, 30mm, momentary, LED illuminated, (1) N.O. contact(s), metal base, metal bezel, guarded, Operator: white, flush, 28mm, round, plastic, 120 VAC/VDC, full voltage. | Stock | 133
HT8GDWAV3 | Eaton pushbutton, 30mm, momentary, incandescent illuminated, (1) N.O. contact(s), metal base, metal bezel, guarded, Operator: white, flush, 28mm, round, plastic, 24 VAC/VDC, full voltage. | Stock | 112
HT8GDWAV7 | Eaton pushbutton, 30mm, momentary, incandescent illuminated, (1) N.O. contact(s), metal base, metal bezel, guarded, Operator: white, flush, 28mm, round, plastic, 120 VAC/VDC, full voltage. | Stock | 112
HT8GDWBF3 | Eaton pushbutton, 30mm, momentary, LED illuminated, (1) N.C. contact(s), metal base, metal bezel, guarded, Operator: white, flush, 28mm, round, plastic, 24 VAC/VDC, full voltage. | Stock | 133
HT8GDWBF7 | Eaton pushbutton, 30mm, momentary, LED illuminated, (1) N.C. contact(s), metal base, metal bezel, guarded, Operator: white, flush, 28mm, round, plastic, 120 VAC/VDC, full voltage. | Stock | 133
HT8GDWBV3 | Eaton pushbutton, 30mm, momentary, incandescent illuminated, (1) N.C. contact(s), metal base, metal bezel, guarded, Operator: white, flush, 28mm, round, plastic, 24 VAC/VDC, full voltage. | Stock | 112
HT8GDWBV7 | Eaton pushbutton, 30mm, momentary, incandescent illuminated, (1) N.C. contact(s), metal base, metal bezel, guarded, Operator: white, flush, 28mm, round, plastic, 120 VAC/VDC, full voltage. | Stock | 112
HT8GDWF3 | Eaton pushbutton, 30mm, momentary, LED illuminated, operator only, metal base, metal bezel, guarded, Operator: white, flush, 28mm, round, plastic, 24 VAC/VDC, full voltage. | Stock | 123
HT8GDWF7 | Eaton pushbutton, 30mm, momentary, LED illuminated, operator only, metal base, metal bezel, guarded, Operator: white, flush, 28mm, round, plastic, 120 VAC/VDC, full voltage. | Stock | 123
HT8GDWV3 | Eaton pushbutton, 30mm, momentary, incandescent illuminated, operator only, metal base, metal bezel, guarded, Operator: white, flush, 28mm, round, plastic, 24 VAC/VDC, full voltage. | Stock | 105
HT8GDWV7 | Eaton pushbutton, 30mm, momentary, incandescent illuminated, operator only, metal base, metal bezel, guarded, Operator: white, flush, 28mm, round, plastic, 120 VAC/VDC, full voltage. | Stock | 105
HT8GDYAF3 | Eaton pushbutton, 30mm, momentary, LED illuminated, (1) N.O. contact(s), metal base, metal bezel, guarded, Operator: yellow, flush, 28mm, round, plastic, 24 VAC/VDC, full voltage. | Stock | 133
HT8GDYAF7 | Eaton pushbutton, 30mm, momentary, LED illuminated, (1) N.O. contact(s), metal base, metal bezel, guarded, Operator: yellow, flush, 28mm, round, plastic, 120 VAC/VDC, full voltage. | Stock | 133
HT8GDYAV3 | Eaton pushbutton, 30mm, momentary, incandescent illuminated, (1) N.O. contact(s), metal base, metal bezel, guarded, Operator: yellow, flush, 28mm, round, plastic, 24 VAC/VDC, full voltage. | Stock | 112
HT8GDYAV7 | Eaton pushbutton, 30mm, momentary, incandescent illuminated, (1) N.O. contact(s), metal base, metal bezel, guarded, Operator: yellow, flush, 28mm, round, plastic, 120 VAC/VDC, full voltage. | Stock | 112
HT8GDYBF3 | Eaton pushbutton, 30mm, momentary, LED illuminated, (1) N.C. contact(s), metal base, metal bezel, guarded, Operator: yellow, flush, 28mm, round, plastic, 24 VAC/VDC, full voltage. | Stock | 133
HT8GDYBF7 | Eaton pushbutton, 30mm, momentary, LED illuminated, (1) N.C. contact(s), metal base, metal bezel, guarded, Operator: yellow, flush, 28mm, round, plastic, 120 VAC/VDC, full voltage. | Stock | 133
HT8GDYBV3 | Eaton pushbutton, 30mm, momentary, incandescent illuminated, (1) N.C. contact(s), metal base, metal bezel, guarded, Operator: yellow, flush, 28mm, round, plastic, 24 VAC/VDC, full voltage. | Stock | 112
HT8GDYBV7 | Eaton pushbutton, 30mm, momentary, incandescent illuminated, (1) N.C. contact(s), metal base, metal bezel, guarded, Operator: yellow, flush, 28mm, round, plastic, 120 VAC/VDC, full voltage. | Stock | 112
HT8GDYF3 | Eaton pushbutton, 30mm, momentary, LED illuminated, operator only, metal base, metal bezel, guarded, Operator: yellow, flush, 28mm, round, plastic, 24 VAC/VDC, full voltage. | Stock | 123
HT8GDYF7 | Eaton pushbutton, 30mm, momentary, LED illuminated, operator only, metal base, metal bezel, guarded, Operator: yellow, flush, 28mm, round, plastic, 120 VAC/VDC, full voltage. | Stock | 123
HT8GDYV3 | Eaton pushbutton, 30mm, momentary, incandescent illuminated, operator only, metal base, metal bezel, guarded, Operator: yellow, flush, 28mm, round, plastic, 24 VAC/VDC, full voltage. | Stock | 105
HT8GDYV7 | Eaton pushbutton, 30mm, momentary, incandescent illuminated, operator only, metal base, metal bezel, guarded, Operator: yellow, flush, 28mm, round, plastic, 120 VAC/VDC, full voltage. | Stock | 105
HT8GR1 | Cutler-Hammer 30mm grounding kit, for use with 30mm switches, includes ring terminals, bolt and nut. | Stock | 3.25
HT8GR2 | Cutler-Hammer 30mm grounding kit, for use with 30mm indicating lights, includes ring terminals, bolt and nut. | Stock | 3.25
HT8GVAV3 | Eaton incandescent indicating light, permanent light function, 30mm, push-to-test, amber, 32mm, round, metal base, metal bezel, 24 VAC/VDC, full voltage. | Stock | 125
HT8GVAV7 | Eaton incandescent indicating light, permanent light function, 30mm, push-to-test, amber, 32mm, round, metal base, metal bezel, 120 VAC/VDC, full voltage. | Stock | 125
HT8GVBV3 | Eaton incandescent indicating light, permanent light function, 30mm, push-to-test, blue, 32mm, round, metal base, metal bezel, 24 VAC/VDC, full voltage. | Stock | 125
HT8GVBV7 | Eaton incandescent indicating light, permanent light function, 30mm, push-to-test, blue, 32mm, round, metal base, metal bezel, 120 VAC/VDC, full voltage. | Stock | 125
HT8GVCV7 | Eaton incandescent indicating light, permanent light function, 30mm, push-to-test, clear, 32mm, round, metal base, metal bezel, 120 VAC/VDC, full voltage. | Stock | 125
HT8GVGV3 | Eaton incandescent indicating light, permanent light function, 30mm, push-to-test, green, 32mm, round, metal base, metal bezel, 24 VAC/VDC, full voltage. | Stock | 125
HT8GVGV7 | Eaton incandescent indicating light, permanent light function, 30mm, push-to-test, green, 32mm, round, metal base, metal bezel, 120 VAC/VDC, full voltage. | Stock | 125
HT8GVRV3 | Eaton incandescent indicating light, permanent light function, 30mm, push-to-test, red, 32mm, round, metal base, metal bezel, 24 VAC/VDC, full voltage. | Stock | 125
HT8GVRV7 | Eaton incandescent indicating light, permanent light function, 30mm, push-to-test, red, 32mm, round, metal base, metal bezel, 120 VAC/VDC, full voltage. | Stock | 125
HT8GVWV3 | Eaton incandescent indicating light, permanent light function, 30mm, push-to-test, white, 32mm, round, metal base, metal bezel, 24 VAC/VDC, full voltage. | Stock | 125
HT8GVWV7 | Eaton incandescent indicating light, permanent light function, 30mm, push-to-test, white, 32mm, round, metal base, metal bezel, 120 VAC/VDC, full voltage. | Stock | 125
HT8GVYV3 | Eaton incandescent indicating light, permanent light function, 30mm, push-to-test, yellow, 32mm, round, metal base, metal bezel, 24 VAC/VDC, full voltage. | Stock | 125
HT8GVYV7 | Eaton incandescent indicating light, permanent light function, 30mm, push-to-test, yellow, 32mm, round, metal base, metal bezel, 120 VAC/VDC, full voltage. | Stock | 125
HT8HFAV3 | Eaton incandescent indicating light, permanent light function, 30mm, amber, 32mm, round, metal base, metal bezel, 24 VAC/VDC, full voltage. | Stock | 96
HT8HFAV7 | Eaton incandescent indicating light, permanent light function, 30mm, amber, 32mm, round, metal base, metal bezel, 120 VAC/VDC, full voltage. | Stock | 96
HT8HFBV3 | Eaton incandescent indicating light, permanent light function, 30mm, blue, 32mm, round, metal base, metal bezel, 24 VAC/VDC, full voltage. | Stock | 96
HT8HFBV7 | Eaton incandescent indicating light, permanent light function, 30mm, blue, 32mm, round, metal base, metal bezel, 120 VAC/VDC, full voltage. | Stock | 96
HT8HFCV3 | Eaton incandescent indicating light, permanent light function, 30mm, clear, 32mm, round, metal base, metal bezel, 24 VAC/VDC, full voltage. | Stock | 96
HT8HFCV7 | Eaton incandescent indicating light, permanent light function, 30mm, clear, 32mm, round, metal base, metal bezel, 120 VAC/VDC, full voltage. | Stock | 96
HT8HFGV3 | Eaton incandescent indicating light, permanent light function, 30mm, green, 32mm, round, metal base, metal bezel, 24 VAC/VDC, full voltage. | Stock | 96
HT8HFGV7 | Eaton incandescent indicating light, permanent light function, 30mm, green, 32mm, round, metal base, metal bezel, 120 VAC/VDC, full voltage. | Stock | 96
HT8HFRV3 | Eaton incandescent indicating light, permanent light function, 30mm, red, 32mm, round, metal base, metal bezel, 24 VAC/VDC, full voltage. | Stock | 96
HT8HFRV7 | Eaton incandescent indicating light, permanent light function, 30mm, red, 32mm, round, metal base, metal bezel, 120 VAC/VDC, full voltage. | Stock | 96
HT8HFWV3 | Eaton incandescent indicating light, permanent light function, 30mm, white, 32mm, round, metal base, metal bezel, 24 VAC/VDC, full voltage. | Stock | 96
HT8HFWV7 | Eaton incandescent indicating light, permanent light function, 30mm, white, 32mm, round, metal base, metal bezel, 120 VAC/VDC, full voltage. | Stock | 96
HT8HFYV3 | Eaton incandescent indicating light, permanent light function, 30mm, yellow, 32mm, round, metal base, metal bezel, 24 VAC/VDC, full voltage. | Stock | 96
HT8HFYV7 | Eaton incandescent indicating light, permanent light function, 30mm, yellow, 32mm, round, metal base, metal bezel, 120 VAC/VDC, full voltage. | Stock | 96
HT8JAH3A | Eaton selector switch, 30mm, 2-position, maintained, operator only, metal base, metal bezel, Operator: black, knob, 27mm, round, plastic. | Stock | 39
HT8JAH3AA5 | Eaton selector switch, 30mm, 2-position, maintained, (1) N.O. contact(s), metal base, metal bezel, Operator: black, knob, 27mm, round, plastic. | Stock | 56
HT8JBH1D | Eaton selector switch, 30mm, 3-position, maintained, operator only, metal base, metal bezel, Operator: black, knob, 27mm, round, plastic. | Stock | 39
HT8JBH1DAA5 | Eaton selector switch, 30mm, 3-position, maintained, (2) N.O. contact(s), metal base, metal bezel, Operator: black, knob, 27mm, round, plastic. | Stock | 73
HT8JDH3A | Eaton selector switch, 30mm, 2-position, maintained, operator only, metal base, metal bezel, Operator: black, lever, 27mm, round, plastic. | Stock | 39
HT8JDH3AA5 | Eaton selector switch, 30mm, 2-position, maintained, (1) N.O. contact(s), metal base, metal bezel, Operator: black, lever, 27mm, round, plastic. | Stock | 56
HT8JEH1D | Eaton selector switch, 30mm, 3-position, maintained, operator only, metal base, metal bezel, Operator: black, lever, 27mm, round, plastic. | Stock | 39
HT8JEH1DAA5 | Eaton selector switch, 30mm, 3-position, maintained, (2) N.O. contact(s), metal base, metal bezel, Operator: black, lever, 27mm, round, plastic. | Stock | 73
HT8JNH3A | Eaton selector switch, 30mm, 2-position, spring return from right, operator only, metal base, metal bezel, Operator: black, knob, 27mm, round, plastic. | Stock | 62
HT8JNH3AA5 | Eaton selector switch, 30mm, 2-position, spring return from right, (1) N.O. contact(s), metal base, metal bezel, Operator: black, knob, 27mm, round, plastic. | Stock | 79
HT8JPH3A | Eaton selector switch, 30mm, 2-position, spring return from right, operator only, metal base, metal bezel, Operator: black, lever, 27mm, round, plastic. | Stock | 62
HT8JPH3AA5 | Eaton selector switch, 30mm, 2-position, spring return from right, (1) N.O. contact(s), metal base, metal bezel, Operator: black, lever, 27mm, round, plastic. | Stock | 79
HT8JUH1D | Eaton selector switch, 30mm, 3-position, spring return from right, operator only, metal base, metal bezel, Operator: black, knob, 27mm, round, plastic. | Stock | 62
HT8JUH1DAA5 | Eaton selector switch, 30mm, 3-position, spring return from right, (2) N.O. contact(s), metal base, metal bezel, Operator: black, knob, 27mm, round, plastic. | Stock | 96
HT8JVH1D | Eaton selector switch, 30mm, 3-position, spring return from right, operator only, metal base, metal bezel, Operator: black, lever, 27mm, round, plastic. | Stock | 62
HT8JVH1DAA5 | Eaton selector switch, 30mm, 3-position, spring return from right, (2) N.O. contact(s), metal base, metal bezel, Operator: black, lever, 27mm, round, plastic. | Stock | 96
HT8JXH1D | Eaton selector switch, 30mm, 3-position, spring return to center, operator only, metal base, metal bezel, Operator: black, knob, 27mm, round, plastic. | Stock | 62
HT8JXH1DAA5 | Eaton selector switch, 30mm, 3-position, spring return to center, (2) N.O. contact(s), metal base, metal bezel, Operator: black, knob, 27mm, round, plastic. | Stock | 96
HT8JYH1D | Eaton selector switch, 30mm, 3-position, spring return to center, operator only, metal base, metal bezel, Operator: black, lever, 27mm, round, plastic. | Stock | 62
HT8JYH1DAA5 | Eaton selector switch, 30mm, 3-position, spring return to center, (2) N.O. contact(s), metal base, metal bezel, Operator: black, lever, 27mm, round, plastic. | Stock | 96
HT8LAMPTOOL | Eaton bulb installation/removal tool. For use with E22 and HT800 series pushbuttons, switches and indicators. | Stock | 10
HT8LEDAF3 | Eaton bulb, LED, replacement, 24 VAC/VDC, BA9s bayonet, amber. For use with HT800 series pushbuttons, switches and indicators. | Stock | 39
HT8LEDAF7 | Eaton bulb, LED, replacement, 120 VAC/VDC, BA9s bayonet, amber. For use with HT800 series pushbuttons, switches and indicators. | Stock | 39
HT8LEDBF3 | Eaton bulb, LED, replacement, 24 VAC/VDC, BA9s bayonet, blue. For use with HT800 series pushbuttons, switches and indicators. | Stock | 44
HT8LEDBF7 | Eaton bulb, LED, replacement, 120 VAC/VDC, BA9s bayonet, blue. For use with HT800 series pushbuttons, switches and indicators. | Stock | 44
HT8LEDGF3 | Eaton bulb, LED, replacement, 24 VAC/VDC, BA9s bayonet, green. For use with HT800 series pushbuttons, switches and indicators. | Stock | 40
HT8LEDGF7 | Eaton bulb, LED, replacement, 120 VAC/VDC, BA9s bayonet, green. For use with HT800 series pushbuttons, switches and indicators. | Stock | 40
HT8LEDRF3 | Eaton bulb, LED, replacement, 24 VAC/VDC, BA9s bayonet, red. For use with HT800 series pushbuttons, switches and indicators. | Stock | 38.5
HT8LEDRF7 | Eaton bulb, LED, replacement, 120 VAC/VDC, BA9s bayonet, red. For use with HT800 series pushbuttons, switches and indicators. | Stock | 38.5
HT8LEDWF3 | Eaton bulb, LED, replacement, 24 VAC/VDC, BA9s bayonet, white. For use with HT800 series pushbuttons, switches and indicators. | Stock | 48.5
HT8LEDWF7 | Eaton bulb, LED, replacement, 120 VAC/VDC, BA9s bayonet, white. For use with HT800 series pushbuttons, switches and indicators. | Stock | 48.5
HT8LEDYF3 | Eaton bulb, LED, replacement, 24 VAC/VDC, BA9s bayonet, yellow. For use with HT800 series pushbuttons, switches and indicators. | Stock | 38.5
HT8LEDYF7 | Eaton bulb, LED, replacement, 120 VAC/VDC, BA9s bayonet, yellow. For use with HT800 series pushbuttons, switches and indicators. | Stock | 38.5
HT8PP11 | Eaton legend plate, plastic, square, black field, black background, white engraved text, legend plate marking "PULL UP PUSH DOWN". For use with 30mm pilot devices. | Stock | 7.75
HT8PP5 | Eaton legend plate, plastic, square, black field, black background, white engraved text, legend plate marking "PULL ON PUSH OFF". For use with 30mm pilot devices. | Stock | 7.75
HT8PP8 | Eaton legend plate, plastic, square, black field, black background, white engraved text, legend plate marking "PULL OPEN PUSH CLOSE". For use with 30mm pilot devices. | Stock | 7.75
HT8RP79 | Eaton legend plate, plastic, round, yellow field, yellow background, red engraved text, legend plate marking "EMERGENCY STOP". For use with 30mm pilot devices. | Stock | 7.75
HT8SP13 | Eaton legend plate, plastic, square, red field, red background, white engraved text, legend plate marking "EMERG. STOP". For use with 30mm pilot devices. | Stock | 7.75
HT8SP15 | Eaton legend plate, plastic, square, black field, black background, white engraved text, legend plate marking "FORWARD". For use with 30mm pilot devices. | Stock | 7.75
HT8SP16 | Eaton legend plate, plastic, square, black field, black background, white engraved text, legend plate marking "HIGH". For use with 30mm pilot devices. | Stock | 7.75
HT8SP17 | Eaton legend plate, plastic, square, black field, black background, white engraved text, legend plate marking "IN". For use with 30mm pilot devices. | Stock | 7.75
HT8SP18 | Eaton legend plate, plastic, square, black field, black background, white engraved text, legend plate marking "INCH". For use with 30mm pilot devices. | Stock | 7.75
HT8SP19 | Eaton legend plate, plastic, square, black field, black background, white engraved text, legend plate marking "JOG". For use with 30mm pilot devices. | Stock | 7.75
HT8SP20 | Eaton legend plate, plastic, square, black field, black background, white engraved text, legend plate marking "JOG FOR.". For use with 30mm pilot devices. | Stock | 7.75
HT8SP21 | Eaton legend plate, plastic, square, black field, black background, white engraved text, legend plate marking "JOG REV.". For use with 30mm pilot devices. | Stock | 7.75
HT8SP22 | Eaton legend plate, plastic, square, black field, black background, white engraved text, legend plate marking "LOW". For use with 30mm pilot devices. | Stock | 7.75
HT8SP23 | Eaton legend plate, plastic, square, black field, black background, white engraved text, legend plate marking "LOWER". For use with 30mm pilot devices. | Stock | 7.75
HT8SP24 | Eaton legend plate, plastic, square, red field, red background, white engraved text, legend plate marking "OFF". For use with 30mm pilot devices. | Stock | 7.75
HT8SP25 | Eaton legend plate, plastic, square, black field, black background, white engraved text, legend plate marking "ON". For use with 30mm pilot devices. | Stock | 7.75
HT8SP26 | Eaton legend plate, plastic, square, black field, black background, white engraved text, legend plate marking "OPEN". For use with 30mm pilot devices. | Stock | 7.75
HT8SP27 | Eaton legend plate, plastic, square, black field, black background, white engraved text, legend plate marking "OUT". For use with 30mm pilot devices. | Stock | 7.75
HT8SP28 | Eaton legend plate, plastic, square, black field, black background, white engraved text, legend plate marking "RAISE". For use with 30mm pilot devices. | Stock | 7.75
HT8SP29 | Eaton legend plate, plastic, square, black field, black background, white engraved text, legend plate marking "RESET". For use with 30mm pilot devices. | Stock | 7.75
HT8SP30 | Eaton legend plate, plastic, square, black field, black background, white engraved text, legend plate marking "REVERSE". For use with 30mm pilot devices. | Stock | 7.75
HT8SP31 | Eaton legend plate, plastic, square, black field, black background, white engraved text, legend plate marking "RUN". For use with 30mm pilot devices. | Stock | 7.75
HT8SP32 | Eaton legend plate, plastic, square, black field, black background, white engraved text, legend plate marking "SLOW". For use with 30mm pilot devices. | Stock | 7.75
HT8SP33 | Eaton legend plate, plastic, square, black field, black background, white engraved text, legend plate marking "START". For use with 30mm pilot devices. | Stock | 7.75
HT8SP34 | Eaton legend plate, plastic, square, red field, red background, white engraved text, legend plate marking "STOP". For use with 30mm pilot devices. | Stock | 7.75
HT8SP35 | Eaton legend plate, plastic, square, black field, black background, white engraved text, legend plate marking "UP". For use with 30mm pilot devices. | Stock | 7.75
HT8SP38 | Eaton legend plate, plastic, square, black field, black background, white engraved text, legend plate marking "FOR. REV.". For use with 30mm pilot devices. | Stock | 7.75
HT8SP39 | Eaton legend plate, plastic, square, black field, black background, white engraved text, legend plate marking "HAND AUTO". For use with 30mm pilot devices. | Stock | 7.75
HT8SP40 | Eaton legend plate, plastic, square, black field, black background, white engraved text, legend plate marking "HIGH LOW". For use with 30mm pilot devices. | Stock | 7.75
HT8SP41 | Eaton legend plate, plastic, square, black field, black background, white engraved text, legend plate marking "JOG RUN". For use with 30mm pilot devices. | Stock | 7.75
HT8SP42 | Eaton legend plate, plastic, square, black field, black background, white engraved text, legend plate marking "OFF ON". For use with 30mm pilot devices. | Stock | 7.75
HT8SP43 | Eaton legend plate, plastic, square, black field, black background, white engraved text, legend plate marking "OPEN CLOSE". For use with 30mm pilot devices. | Stock | 7.75
HT8SP44 | Eaton legend plate, plastic, square, black field, black background, white engraved text, legend plate marking "RUN JOG". For use with 30mm pilot devices. | Stock | 7.75
HT8SP45 | Eaton legend plate, plastic, square, black field, black background, white engraved text, legend plate marking "SAFE RUN". For use with 30mm pilot devices. | Stock | 7.75
HT8SP46 | Eaton legend plate, plastic, square, black field, black background, white engraved text, legend plate marking "START JOG". For use with 30mm pilot devices. | Stock | 7.75
HT8SP47 | Eaton legend plate, plastic, square, black field, black background, white engraved text, legend plate marking "START STOP". For use with 30mm pilot devices. | Stock | 7.75
HT8SP48 | Eaton legend plate, plastic, square, black field, black background, white engraved text, legend plate marking "UP DOWN". For use with 30mm pilot devices. | Stock | 7.75
HT8SP49 | Eaton legend plate, plastic, square, black field, black background, white engraved text, legend plate marking "AUTO OFF HAND". For use with 30mm pilot devices. | Stock | 7.75
HT8SP50 | Eaton legend plate, plastic, square, black field, black background, white engraved text, legend plate marking "FOR. OFF REV.". For use with 30mm pilot devices. | Stock | 7.75
HT8SP51 | Eaton legend plate, plastic, square, black field, black background, white engraved text, legend plate marking "HAND OFF AUTO". For use with 30mm pilot devices. | Stock | 7.75
HT8SP53 | Eaton legend plate, plastic, square, black field, black background, white engraved text, legend plate marking "OPEN OFF CLOSE". For use with 30mm pilot devices. | Stock | 7.75
HT8SP54 | Eaton legend plate, plastic, square, black field, black background, white engraved text, legend plate marking "UP OFF DOWN". For use with 30mm pilot devices. | Stock | 7.75
HT8SP67 | Eaton legend plate, plastic, square, black field, black background, white engraved text, legend plate marking "MAN. AUTO". For use with 30mm pilot devices. | Stock | 7.75
HT8SP68 | Eaton legend plate, plastic, square, black field, black background, white engraved text, legend plate marking "MAN. OFF AUTO". For use with 30mm pilot devices. | Stock | 7.75
HT8SP69 | Eaton legend plate, plastic, square, black field, black background, white engraved text, legend plate marking "FOR. SAFE REV.". For use with 30mm pilot devices. | Stock | 7.75
HT8SP70 | Eaton legend plate, plastic, square, black field, black background, white engraved text, legend plate marking "RUN SAFE JOG". For use with 30mm pilot devices. | Stock | 7.75
HT8SP71 | Eaton legend plate, plastic, square, black field, black background, white engraved text, legend plate marking "ON STOP SAFE". For use with 30mm pilot devices. | Stock | 7.75
HT8SP73 | Eaton legend plate, plastic, square, black field, black background, white engraved text, legend plate marking "CLOSE". For use with 30mm pilot devices. | Stock | 7.75
HT8SP74 | Eaton legend plate, plastic, square, black field, black background, white engraved text, legend plate marking "DOWN". For use with 30mm pilot devices. | Stock | 7.75
HT8SP75 | Eaton legend plate, plastic, square, black field, black background, white engraved text, legend plate marking "FAST". For use with 30mm pilot devices. | Stock | 7.75
HT8SP76 | Eaton legend plate, plastic, square, white field, white background, legend plate marking "blank". For use with 30mm pilot devices. | Stock | 7.75
HT8SP77 | Eaton legend plate, plastic, square, red field, red background, legend plate marking "blank". For use with 30mm pilot devices. | Stock | 7.75
HT8SP80 | Eaton legend plate, plastic, square, black field, black background, white engraved text, legend plate marking "POWER ON". For use with 30mm pilot devices. | Stock | 7.75
HT8SP81 | Eaton legend plate, plastic, square, black field, black background, white engraved text, legend plate marking "MOTOR RUN". For use with 30mm pilot devices. | Stock | 7.75
HT8SP82 | Eaton legend plate, plastic, square, black field, black background, white engraved text, legend plate marking "MOTOR STOP". For use with 30mm pilot devices. | Stock | 7.75
HT8SP83 | Eaton legend plate, plastic, square, black field, black background, white engraved text, legend plate marking "TEST". For use with 30mm pilot devices. | Stock | 7.75
HT8SP84 | Eaton legend plate, plastic, square, black field, black background, white engraved text, legend plate marking "TRIP". For use with 30mm pilot devices. | Stock | 7.75
HT8SP85 | Eaton legend plate, plastic, square, black field, black background, white engraved text, legend plate marking "SAFE". For use with 30mm pilot devices. | Stock | 7.75
HT8SP86 | Eaton legend plate, plastic, square, black field, black background, white engraved text, legend plate marking "READY". For use with 30mm pilot devices. | Stock | 7.75
HT8SP87 | Eaton legend plate, plastic, square, black field, black background, white engraved text, legend plate marking "FASTER". For use with 30mm pilot devices. | Stock | 7.75
HT8SP88 | Eaton legend plate, plastic, square, black field, black background, white engraved text, legend plate marking "SLOWER". For use with 30mm pilot devices. | Stock | 7.75
HT8SP90 | Eaton legend plate, plastic, square, black field, black background, white engraved text, legend plate marking "CLAMP". For use with 30mm pilot devices. | Stock | 7.75
HT8SP91 | Eaton legend plate, plastic, square, black field, black background, white engraved text, legend plate marking "UNCLAMP". For use with 30mm pilot devices. | Stock | 7.75
HT8SP92 | Eaton legend plate, plastic, square, black field, black background, white engraved text, legend plate marking "LUBE-FAIL". For use with 30mm pilot devices. | Stock | 7.75
HT8SP93 | Eaton legend plate, plastic, square, black field, black background, white engraved text, legend plate marking "TRANSFER". For use with 30mm pilot devices. | Stock | 7.75
HT8SP94 | Eaton legend plate, plastic, square, black field, black background, white engraved text, legend plate marking "FEEDER ON". For use with 30mm pilot devices. | Stock | 7.75
HT8SP95 | Eaton legend plate, plastic, square, black field, black background, white engraved text, legend plate marking "FEEDER OFF". For use with 30mm pilot devices. | Stock | 7.75
HT8WRENCH | Eaton installation/removal wrench. For use with E22 and HT800 series pushbuttons, switches and indicators. | Stock | 19
HT8X1 | Eaton anti-rotation ring, 30mm. For use with HT800 series pushbuttons, switches and indicators. | Stock | 3.25
HT8X2 | Eaton trim ring, 30mm. For use with HT800 series pushbuttons, switches and indicators. | Stock | 3.25
HT8X3 | Eaton sealing/spacer washer, 30mm. For use with HT800 series pushbuttons, switches and indicators. | Stock | 3.25
HT-BP060A | Metrol limit switch, high temperature, precision touch, 6mm diameter, threaded, 1mm pitch, 47.8mm length, 3mm head, ball plunger, 6-13N contact force, (1) N.O. contact(s), 6.5ft/2m cable length, pigtail. | Stock | 214
HT-CS067A | Metrol limit switch, high temperature, precision touch, 6mm diameter, threaded, 0.75mm pitch, 45.5mm length, 1.5mm radius head, 2mm plunger, 1N contact force, (1) N.O. contact(s), 6.5ft/2m cable length, pigtail. | Stock | 235
HTOR150-105-L | IronHorse thermal overload relay, 80-105A adjustable, bi-metallic, direct mount power connection(s). For use with HMC-130 and HMC-150 contactors. | Stock | 121 | 127
HTOR150-130-L | IronHorse thermal overload relay, 95-130A adjustable, bi-metallic, direct mount power connection(s). For use with HMC-130 and HMC-150 contactors. | Stock | 121 | 127
HTOR150-150-L | IronHorse thermal overload relay, 110-150A adjustable, bi-metallic, direct mount power connection(s). For use with HMC-130 and HMC-150 contactors. | Stock | 121 | 127
HTOR225-160-B | IronHorse thermal overload relay, 100-160A adjustable, bi-metallic, direct mount power connection(s). For use with HMC-185 and HMC-225 contactors. | Stock | 182 | 191
HTOR225-185-B | IronHorse thermal overload relay, 120-185A adjustable, bi-metallic, direct mount power connection(s). For use with HMC-185 and HMC-225 contactors. | Stock | 182 | 191
HTOR225-240-B | IronHorse thermal overload relay, 160-240A adjustable, bi-metallic, direct mount power connection(s). For use with HMC-185 and HMC-225 contactors. | Stock | 182 | 191
HTOR32-0.16-S | IronHorse thermal overload relay, 0.10-0.16A adjustable, bi-metallic, direct mount power connection(s). For use with HMC-9 to HMC-40 contactors. | Stock | 22 | 23
HTOR32-0.25-S | IronHorse thermal overload relay, 0.16-0.25A adjustable, bi-metallic, direct mount power connection(s). For use with HMC-9 to HMC-40 contactors. | Stock | 22 | 23
HTOR32-0.40-S | IronHorse thermal overload relay, 0.25-0.40A adjustable, bi-metallic, direct mount power connection(s). For use with HMC-9 to HMC-40 contactors. | Stock | 22 | 23
HTOR32-0.63-S | IronHorse thermal overload relay, 0.40-0.63A adjustable, bi-metallic, direct mount power connection(s). For use with HMC-9 to HMC-40 contactors. | Stock | 22 | 23
HTOR32-1.6-S | IronHorse thermal overload relay, 1-1.6A adjustable, bi-metallic, direct mount power connection(s). For use with HMC-9 to HMC-40 contactors. | Stock | 22 | 23
HTOR32-10-S | IronHorse thermal overload relay, 7-10A adjustable, bi-metallic, direct mount power connection(s). For use with HMC-9 to HMC-40 contactors. | Stock | 22 | 23
HTOR32-13-S | IronHorse thermal overload relay, 9-13A adjustable, bi-metallic, direct mount power connection(s). For use with HMC-9 to HMC-40 contactors. | Stock | 22 | 23
HTOR32-18-S | IronHorse thermal overload relay, 12-18A adjustable, bi-metallic, direct mount power connection(s). For use with HMC-9 to HMC-40 contactors. | Stock | 22 | 23
HTOR32-1-S | IronHorse thermal overload relay, 0.63-1A adjustable, bi-metallic, direct mount power connection(s). For use with HMC-9 to HMC-40 contactors. | Stock | 22 | 23
HTOR32-2.5-S | IronHorse thermal overload relay, 1.6-2.5A adjustable, bi-metallic, direct mount power connection(s). For use with HMC-9 to HMC-40 contactors. | Stock | 22 | 23
HTOR32-22-S | IronHorse thermal overload relay, 16-22A adjustable, bi-metallic, direct mount power connection(s). For use with HMC-9 to HMC-40 contactors. | Stock | 22 | 23
HTOR32-25-S | IronHorse thermal overload relay, 18-25A adjustable, bi-metallic, direct mount power connection(s). For use with HMC-9 to HMC-40 contactors. | Stock | 22 | 23
HTOR32-32-S | IronHorse thermal overload relay, 22-32A adjustable, bi-metallic, direct mount power connection(s). For use with HMC-9 to HMC-40 contactors. | Stock | 22 | 23
HTOR32-40-S | IronHorse thermal overload relay, 28-40A adjustable, bi-metallic, direct mount power connection(s). For use with HMC-9 to HMC-40 contactors. | Stock | 22 | 23
HTOR32-4-S | IronHorse thermal overload relay, 2.5-4A adjustable, bi-metallic, direct mount power connection(s). For use with HMC-9 to HMC-40 contactors. | Stock | 22 | 23
HTOR32-6-S | IronHorse thermal overload relay, 4.0-6.0A adjustable, bi-metallic, direct mount power connection(s). For use with HMC-9 to HMC-40 contactors. | Stock | 22 | 23
HTOR32-8-S | IronHorse thermal overload relay, 5-8A adjustable, bi-metallic, direct mount power connection(s). For use with HMC-9 to HMC-40 contactors. | Stock | 22 | 23
HTOR400-240-B | IronHorse thermal overload relay, 160-240A adjustable, bi-metallic, direct mount power connection(s). For use with HMC-265 to HMC-400 contactors. | Stock | 223 | 234
HTOR400-330-B | IronHorse thermal overload relay, 200-330A adjustable, bi-metallic, direct mount power connection(s). For use with HMC-265 to HMC-400 contactors. | Stock | 223 | 234
HTOR400-400-B | IronHorse thermal overload relay, 260-400A adjustable, bi-metallic, direct mount power connection(s). For use with HMC-265 to HMC-400 contactors. | Stock | 223 | 234
HTOR63-50-L | IronHorse thermal overload relay, 34-50A adjustable, bi-metallic, direct mount power connection(s). For use with HMC-50 and HMC-65 Contactors. | Stock | 44 | 46
HTOR63-65-L | IronHorse thermal overload relay, 45-65A adjustable, bi-metallic, direct mount power connection(s). For use with HMC-50 and HMC-65 Contactors. | Stock | 44 | 46
HTOR95-100-L | IronHorse thermal overload relay, 80-100A adjustable, bi-metallic, direct mount power connection(s). For use with HMC-75 to HMC-100 contactors. | Stock | 64 | 67
HTOR95-75-L | IronHorse thermal overload relay, 54-75A adjustable, bi-metallic, direct mount power connection(s). For use with HMC-75 to HMC-100 contactors. | Stock | 64 | 67
HTOR95-85-L | IronHorse thermal overload relay, 63-85A adjustable, bi-metallic, direct mount power connection(s). For use with HMC-75 to HMC-100 contactors. | Stock | 64 | 67
HTOR95-95-L | IronHorse thermal overload relay, 70-95A adjustable, bi-metallic, direct mount power connection(s). For use with HMC-75 to HMC-100 contactors. | Stock | 64 | 67
HVC-110A | NITRA solenoid coil, 110 VAC, 3.5VA. For use with HVS series solenoid valves. | Stock | 10.5
HVC-12D | NITRA solenoid coil, 12 VDC, 2W. For use with HVS series solenoid valves. | Stock | 10.5
HVC-220A | NITRA solenoid coil, 220 VAC, 3.5VA. For use with HVS series solenoid valves. | Stock | 10.5
HVC-24A | NITRA solenoid coil, 24 VAC, 3.5VA. For use with HVS series solenoid valves. | Stock | 10.5
HVC-24D | NITRA solenoid coil, 24 VDC, 2W. For use with HVS series solenoid valves. | Stock | 10.5
HVM-114N | NITRA pneumatic exhaust silencer, aluminum, cylindrical, Cv=17.4, 1-1/4in male NPT. | Stock | 63
HVM-12N | NITRA pneumatic exhaust silencer, aluminum, cylindrical, Cv=5.9, 1/2in male NPT. | Stock | 31
HVM-14N | NITRA pneumatic exhaust silencer, aluminum, cylindrical, Cv=2.7, 1/4in male NPT. | Stock | 22.5
HVM-18N | NITRA pneumatic exhaust silencer, aluminum, cylindrical, Cv=2, 1/8in male NPT. | Stock | 22.5
HVM-1N | NITRA pneumatic exhaust silencer, aluminum, cylindrical, Cv=16.7, 1in male NPT. | Stock | 63
HVM-34N | NITRA pneumatic exhaust silencer, aluminum, cylindrical, Cv=5.9, 3/4in male NPT. | Stock | 31
HVM-34N-H | NITRA pneumatic exhaust silencer, aluminum, cylindrical, Cv=13.5, 3/4in male NPT. | Stock | 63
HVM-38N | NITRA pneumatic exhaust silencer, aluminum, cylindrical, Cv=3.2, 3/8in male NPT. | Stock | 22.5
HVM-38N-H | NITRA pneumatic exhaust silencer, aluminum, cylindrical, Cv=4.9, 3/8in male NPT. | Stock | 31
HVS-1SEAL | NITRA seal kit, replacement. For use with ISO 5599/1 size 1 solenoid valves. Includes o-rings, lip seals and valve bottom gasket. | Stock | 3.75
HVS-2SEAL | NITRA seal kit, replacement. For use with ISO 5599/1 size 2 solenoid valves. Includes o-rings, lip seals and valve bottom gasket. | Stock | 5.75
HVS-5211 | NITRA solenoid valve, ISO 5599/1 size 1, 5-way, 2-position, single solenoid spring return, aluminum alloy body, locking manual override. | Stock | 86
HVS-5212 | NITRA solenoid valve, ISO 5599/1 size 1, 5-way, 2-position, double solenoid, aluminum alloy body, locking manual override. | Stock | 112
HVS-5221 | NITRA solenoid valve, ISO 5599/1 size 2, 5-way, 2-position, single solenoid spring return, aluminum alloy body, locking manual override. | Stock | 132
HVS-5222 | NITRA solenoid valve, ISO 5599/1 size 2, 5-way, 2-position, double solenoid, aluminum alloy body, locking manual override. | Stock | 155
HVS-53C12 | NITRA solenoid valve, ISO 5599/1 size 1, 5-way, 3-position, center closed, double solenoid, aluminum alloy body, locking manual override. | Stock | 134
HVS-53C22 | NITRA solenoid valve, ISO 5599/1 size 2, 5-way, 3-position, center closed, double solenoid, aluminum alloy body, locking manual override. | Stock | 163
HVS-53E12 | NITRA solenoid valve, ISO 5599/1 size 1, 5-way, 3-position, center exhaust, double solenoid, aluminum alloy body, locking manual override. | Stock | 134
HVS-53E22 | NITRA solenoid valve, ISO 5599/1 size 2, 5-way, 3-position, center exhaust, double solenoid, aluminum alloy body, locking manual override. | Stock | 163
HVS-53P12 | NITRA solenoid valve, ISO 5599/1 size 1, 5-way, 3-position, center pressure, double solenoid, aluminum alloy body, locking manual override. | Stock | 134
HVS-53P22 | NITRA solenoid valve, ISO 5599/1 size 2, 5-way, 3-position, center pressure, double solenoid, aluminum alloy body, locking manual override. | Stock | 163
HVU10M | NITRA pneumatic push-to-connect fitting, union straight manual hand valve, 3-way, thermoplastic (PBT) body, (2) 10mm tube connection(s). Package of 2. | Stock | 22
HVU12 | NITRA pneumatic push-to-connect fitting, union straight manual hand valve, 3-way, thermoplastic (PBT) body, (2) 1/2in tube connection(s). Package of 2. | Stock | 27
HVU12M | NITRA pneumatic push-to-connect fitting, union straight manual hand valve, 3-way, thermoplastic (PBT) body, (2) 12mm tube connection(s). Package of 2. | Stock | 23.5
HVU12-P | HydroMode potable water push-to-connect fitting, union straight manual hand valve, acetal body, (2) 1/2in tube connection(s), NSF/ANSI 61. Package of 2. | Stock | 16.5 | 17
HVU14 | NITRA pneumatic push-to-connect fitting, union straight manual hand valve, 3-way, thermoplastic (PBT) body, (2) 1/4in tube connection(s). Package of 2. | Stock | 21.5
HVU14-2 | NITRA pneumatic push-to-connect fitting, inline manual shutoff valve, 2-way, technopolymer body, (2) 1/4in tube connection(s). | Stock | 14
HVU14-2L | NITRA pneumatic push-to-connect fitting, inline manual shutoff valve, locking, 2-way, technopolymer body, (2) 1/4in tube connection(s). | Stock | 23.5
HVU14-3 | NITRA pneumatic push-to-connect fitting, inline manual shutoff valve, 3-way, technopolymer body, (2) 1/4in tube connection(s). | Stock | 14
HVU14-3L | NITRA pneumatic push-to-connect fitting, inline manual shutoff valve, locking, 3-way, technopolymer body, (2) 1/4in tube connection(s). | Stock | 30.5
HVU14-P | HydroMode potable water push-to-connect fitting, union straight manual hand valve, acetal body, (2) 1/4in tube connection(s), NSF/ANSI 61. Package of 2. | Stock | 15 | 15.5
HVU38 | NITRA pneumatic push-to-connect fitting, union straight manual hand valve, 3-way, thermoplastic (PBT) body, (2) 3/8in tube connection(s). Package of 2. | Stock | 24
HVU38-P | HydroMode potable water push-to-connect fitting, union straight manual hand valve, acetal body, (2) 3/8in tube connection(s), NSF/ANSI 61. Package of 2. | Stock | 15.5 | 16
HVU516 | NITRA pneumatic push-to-connect fitting, union straight manual hand valve, 3-way, thermoplastic (PBT) body, (2) 5/16in (8mm) tube connection(s). Package of 2. | Stock | 22.5
HVU516-2 | NITRA pneumatic push-to-connect fitting, inline manual shutoff valve, 2-way, technopolymer body, (2) 5/16in (8mm) tube connection(s). | Stock | 15.5
HVU516-2L | NITRA pneumatic push-to-connect fitting, inline manual shutoff valve, locking, 2-way, technopolymer body, (2) 5/16in (8mm) tube connection(s). | Stock | 25
HVU516-3 | NITRA pneumatic push-to-connect fitting, inline manual shutoff valve, 3-way, technopolymer body, (2) 5/16in (8mm) tube connection(s). | Stock | 15.5
HVU516-3L | NITRA pneumatic push-to-connect fitting, inline manual shutoff valve, locking, 3-way, technopolymer body, (2) 5/16in (8mm) tube connection(s). | Stock | 24.5
HVU516-P | HydroMode potable water push-to-connect fitting, union straight manual hand valve, acetal body, (2) 5/16in tube connection(s), NSF/ANSI 61. Package of 2. | Stock | 15 | 15.5
HVU6M | NITRA pneumatic push-to-connect fitting, union straight manual hand valve, 3-way, thermoplastic (PBT) body, (2) 6mm tube connection(s). Package of 2. | Stock | 19.5
HVU8M | NITRA pneumatic push-to-connect fitting, union straight manual hand valve, 3-way, thermoplastic (PBT) body, (2) 5/16in (8mm) tube connection(s). Package of 2. | Stock | 21
HW24168GYHK | Hammond enclosure, NEMA 3R/4/12, 24 x 16 x 8in (HxWxD), wall mount, carbon steel, ANSI 61 gray, powder coat finish, single-door, 3-point padlocking handle. | Stock | 549
HW24168S16HK | Hammond enclosure, NEMA 3R/4/4X/12/13, 24 x 16 x 8in (HxWxD), wall mount, 316 stainless steel, #4 brush finish, single-door, 3-point 316 stainless steel padlocking handle. | Stock | 1491
HW24168SSHK | Hammond enclosure, NEMA 3R/4/4X/12/13, 24 x 16 x 8in (HxWxD), wall mount, 304 stainless steel, #4 brush finish, single-door, 3-point 316 stainless steel padlocking handle. | Stock | 1242
HW242010GYHK | Hammond enclosure, NEMA 3R/4/12, 24 x 20 x 10in (HxWxD), wall mount, carbon steel, ANSI 61 gray, powder coat finish, single-door, 3-point padlocking handle. | Stock | 621
HW242010S16HK | Hammond enclosure, NEMA 3R/4/4X/12/13, 24 x 20 x 10in (HxWxD), wall mount, 316 stainless steel, #4 brush finish, single-door, 3-point 316 stainless steel padlocking handle. | Stock | 1754
HW242010SSHK | Hammond enclosure, NEMA 3R/4/4X/12/13, 24 x 20 x 10in (HxWxD), wall mount, 304 stainless steel, #4 brush finish, single-door, 3-point 316 stainless steel padlocking handle. | Stock | 1448
HW24206GYHK | Hammond enclosure, NEMA 3R/4/12, 24 x 20 x 6in (HxWxD), wall mount, carbon steel, ANSI 61 gray, powder coat finish, single-door, 3-point padlocking handle. | Stock | 564
HW24206S16HK | Hammond enclosure, NEMA 3R/4/4X/12/13, 24 x 20 x 6in (HxWxD), wall mount, 316 stainless steel, #4 brush finish, single-door, 3-point 316 stainless steel padlocking handle. | Stock | 1530
HW24206SSHK | Hammond enclosure, NEMA 3R/4/4X/12/13, 24 x 20 x 6in (HxWxD), wall mount, 304 stainless steel, #4 brush finish, single-door, 3-point 316 stainless steel padlocking handle. | Stock | 1261
HW24208GYHK | Hammond enclosure, NEMA 3R/4/12, 24 x 20 x 8in (HxWxD), wall mount, carbon steel, ANSI 61 gray, powder coat finish, single-door, 3-point padlocking handle. | Stock | 592
HW24208S16HK | Hammond enclosure, NEMA 3R/4/4X/12/13, 24 x 20 x 8in (HxWxD), wall mount, 316 stainless steel, #4 brush finish, single-door, 3-point 316 stainless steel padlocking handle. | Stock | 1545
HW24208SSHK | Hammond enclosure, NEMA 3R/4/4X/12/13, 24 x 20 x 8in (HxWxD), wall mount, 304 stainless steel, #4 brush finish, single-door, 3-point 316 stainless steel padlocking handle. | Stock | 1353
HW242412GYHK | Hammond enclosure, NEMA 3R/4/12, 24 x 24 x 12in (HxWxD), wall mount, carbon steel, ANSI 61 gray, powder coat finish, single-door, 3-point padlocking handle. | Stock | 701
HW242412S16HK | Hammond enclosure, NEMA 3R/4/4X/12/13, 24 x 24 x 12in (HxWxD), wall mount, 316 stainless steel, #4 brush finish, single-door, 3-point 316 stainless steel padlocking handle. | Stock | 2051
HW242412SSHK | Hammond enclosure, NEMA 3R/4/4X/12/13, 24 x 24 x 12in (HxWxD), wall mount, 304 stainless steel, #4 brush finish, single-door, 3-point 316 stainless steel padlocking handle. | Stock | 1690
HW24246GYHK | Hammond enclosure, NEMA 3R/4/12, 24 x 24 x 6in (HxWxD), wall mount, carbon steel, ANSI 61 gray, powder coat finish, single-door, 3-point padlocking handle. | Stock | 609
HW24246S16HK | Hammond enclosure, NEMA 3R/4/4X/12/13, 24 x 24 x 6in (HxWxD), wall mount, 316 stainless steel, #4 brush finish, single-door, 3-point 316 stainless steel padlocking handle. | Stock | 1678
HW24246SSHK | Hammond enclosure, NEMA 3R/4/4X/12/13, 24 x 24 x 6in (HxWxD), wall mount, 304 stainless steel, #4 brush finish, single-door, 3-point 316 stainless steel padlocking handle. | Stock | 1398
HW24248GYHK | Hammond enclosure, NEMA 3R/4/12, 24 x 24 x 8in (HxWxD), wall mount, carbon steel, ANSI 61 gray, powder coat finish, single-door, 3-point padlocking handle. | Stock | 639
HW24248S16HK | Hammond enclosure, NEMA 3R/4/4X/12/13, 24 x 24 x 8in (HxWxD), wall mount, 316 stainless steel, #4 brush finish, single-door, 3-point 316 stainless steel padlocking handle. | Stock | 1697
HW24248SSHK | Hammond enclosure, NEMA 3R/4/4X/12/13, 24 x 24 x 8in (HxWxD), wall mount, 304 stainless steel, #4 brush finish, single-door, 3-point 316 stainless steel padlocking handle. | Stock | 1489
HW24308GYHK | Hammond enclosure, NEMA 3R/4/12, 24 x 30 x 8in (HxWxD), wall mount, carbon steel, ANSI 61 gray, powder coat finish, single-door, 3-point padlocking handle. | Stock | 715
HW24308S16HK | Hammond enclosure, NEMA 3R/4/4X/12/13, 24 x 30 x 8in (HxWxD), wall mount, 316 stainless steel, #4 brush finish, single-door, 3-point 316 stainless steel padlocking handle. | Stock | 2051
HW24308SSHK | Hammond enclosure, NEMA 3R/4/4X/12/13, 24 x 30 x 8in (HxWxD), wall mount, 304 stainless steel, #4 brush finish, single-door, 3-point 316 stainless steel padlocking handle. | Stock | 1864
HW30208GYHK | Hammond enclosure, NEMA 3R/4/12, 30 x 20 x 8in (HxWxD), wall mount, carbon steel, ANSI 61 gray, powder coat finish, single-door, 3-point padlocking handle. | Stock | 678
HW30208S16HK | Hammond enclosure, NEMA 3R/4/4X/12/13, 30 x 20 x 8in (HxWxD), wall mount, 316 stainless steel, #4 brush finish, single-door, 3-point 316 stainless steel padlocking handle. | Stock | 1862
HW30208SSHK | Hammond enclosure, NEMA 3R/4/4X/12/13, 30 x 20 x 8in (HxWxD), wall mount, 304 stainless steel, #4 brush finish, single-door, 3-point 316 stainless steel padlocking handle. | Stock | 1553
HW302410GYHK | Hammond enclosure, NEMA 3R/4/12, 30 x 24 x 10in (HxWxD), wall mount, carbon steel, ANSI 61 gray, powder coat finish, single-door, 3-point padlocking handle. | Stock | 750
HW302410S16HK | Hammond enclosure, NEMA 3R/4/4X/12/13, 30 x 24 x 10in (HxWxD), wall mount, 316 stainless steel, #4 brush finish, single-door, 3-point 316 stainless steel padlocking handle. | Stock | 2174
HW302410SSHK | Hammond enclosure, NEMA 3R/4/4X/12/13, 30 x 24 x 10in (HxWxD), wall mount, 304 stainless steel, #4 brush finish, single-door, 3-point 316 stainless steel padlocking handle. | Stock | 1899
HW302412GYHK | Hammond enclosure, NEMA 3R/4/12, 30 x 24 x 12in (HxWxD), wall mount, carbon steel, ANSI 61 gray, powder coat finish, single-door, 3-point padlocking handle. | Stock | 784
HW302412S16HK | Hammond enclosure, NEMA 3R/4/4X/12/13, 30 x 24 x 12in (HxWxD), wall mount, 316 stainless steel, #4 brush finish, single-door, 3-point 316 stainless steel padlocking handle. | Stock | 2183
HW302412SSHK | Hammond enclosure, NEMA 3R/4/4X/12/13, 30 x 24 x 12in (HxWxD), wall mount, 304 stainless steel, #4 brush finish, single-door, 3-point 316 stainless steel padlocking handle. | Stock | 1915
HW302416GYHK | Hammond enclosure, NEMA 3R/4/12, 30 x 24 x 16in (HxWxD), wall mount, carbon steel, ANSI 61 gray, powder coat finish, single-door, 3-point padlocking handle. | Stock | 875
HW302416S16HK | Hammond enclosure, NEMA 3R/4/4X/12/13, 30 x 24 x 16in (HxWxD), wall mount, 316 stainless steel, #4 brush finish, single-door, 3-point 316 stainless steel padlocking handle. | Stock | 2687
HW302416SSHK | Hammond enclosure, NEMA 3R/4/4X/12/13, 30 x 24 x 16in (HxWxD), wall mount, 304 stainless steel, #4 brush finish, single-door, 3-point 316 stainless steel padlocking handle. | Stock | 2237
HW30248GYHK | Hammond enclosure, NEMA 3R/4/12, 30 x 24 x 8in (HxWxD), wall mount, carbon steel, ANSI 61 gray, powder coat finish, single-door, 3-point padlocking handle. | Stock | 715
HW30248S16HK | Hammond enclosure, NEMA 3R/4/4X/12/13, 30 x 24 x 8in (HxWxD), wall mount, 316 stainless steel, #4 brush finish, single-door, 3-point 316 stainless steel padlocking handle. | Stock | 1928
HW30248SSHK | Hammond enclosure, NEMA 3R/4/4X/12/13, 30 x 24 x 8in (HxWxD), wall mount, 304 stainless steel, #4 brush finish, single-door, 3-point 316 stainless steel padlocking handle. | Stock | 1690
HW30308GYHK | Hammond enclosure, NEMA 3R/4/12, 30 x 30 x 8in (HxWxD), wall mount, carbon steel, ANSI 61 gray, powder coat finish, single-door, 3-point padlocking handle. | Stock | 799
HW30308S16HK | Hammond enclosure, NEMA 3R/4/4X/12/13, 30 x 30 x 8in (HxWxD), wall mount, 316 stainless steel, #4 brush finish, single-door, 3-point 316 stainless steel padlocking handle. | Stock | 2337
HW30308SSHK | Hammond enclosure, NEMA 3R/4/4X/12/13, 30 x 30 x 8in (HxWxD), wall mount, 304 stainless steel, #4 brush finish, single-door, 3-point 316 stainless steel padlocking handle. | Stock | 1928
HW362410GYHK | Hammond enclosure, NEMA 3R/4/12, 36 x 24 x 10in (HxWxD), wall mount, carbon steel, ANSI 61 gray, powder coat finish, single-door, 3-point padlocking handle. | Stock | 824
HW362410S16HK | Hammond enclosure, NEMA 3R/4/4X/12/13, 36 x 24 x 10in (HxWxD), wall mount, 316 stainless steel, #4 brush finish, single-door, 3-point 316 stainless steel padlocking handle. | Stock | 2480
HW362410SSHK | Hammond enclosure, NEMA 3R/4/4X/12/13, 36 x 24 x 10in (HxWxD), wall mount, 304 stainless steel, #4 brush finish, single-door, 3-point 316 stainless steel padlocking handle. | Stock | 2064
HW36248GYHK | Hammond enclosure, NEMA 3R/4/12, 36 x 24 x 8in (HxWxD), wall mount, carbon steel, ANSI 61 gray, powder coat finish, single-door, 3-point padlocking handle. | Stock | 786
HW36248S16HK | Hammond enclosure, NEMA 3R/4/4X/12/13, 36 x 24 x 8in (HxWxD), wall mount, 316 stainless steel, #4 brush finish, single-door, 3-point 316 stainless steel padlocking handle. | Stock | 2287
HW36248SSHK | Hammond enclosure, NEMA 3R/4/4X/12/13, 36 x 24 x 8in (HxWxD), wall mount, 304 stainless steel, #4 brush finish, single-door, 3-point 316 stainless steel padlocking handle. | Stock | 1890
HW363010GYHK | Hammond enclosure, NEMA 3R/4/12, 36 x 30 x 10in (HxWxD), wall mount, carbon steel, ANSI 61 gray, powder coat finish, single-door, 3-point padlocking handle. | Stock | 926
HW363010S16HK | Hammond enclosure, NEMA 3R/4/4X/12/13, 36 x 30 x 10in (HxWxD), wall mount, 316 stainless steel, #4 brush finish, single-door, 3-point 316 stainless steel padlocking handle. | Stock | 2792
HW363010SSHK | Hammond enclosure, NEMA 3R/4/4X/12/13, 36 x 30 x 10in (HxWxD), wall mount, 304 stainless steel, #4 brush finish, single-door, 3-point 316 stainless steel padlocking handle. | Stock | 2300
HW363012GYHK | Hammond enclosure, NEMA 3R/4/12, 36 x 30 x 12in (HxWxD), wall mount, carbon steel, ANSI 61 gray, powder coat finish, single-door, 3-point padlocking handle. | Stock | 968
HW363012S16HK | Hammond enclosure, NEMA 3R/4/4X/12/13, 36 x 30 x 12in (HxWxD), wall mount, 316 stainless steel, #4 brush finish, single-door, 3-point 316 stainless steel padlocking handle. | Stock | 2961
HW363012SSHK | Hammond enclosure, NEMA 3R/4/4X/12/13, 36 x 30 x 12in (HxWxD), wall mount, 304 stainless steel, #4 brush finish, single-door, 3-point 316 stainless steel padlocking handle. | Stock | 2442
HW363016GYHK | Hammond enclosure, NEMA 3R/4/12, 36 x 30 x 16in (HxWxD), wall mount, carbon steel, ANSI 61 gray, powder coat finish, single-door, 3-point padlocking handle. | Stock | 1083
HW363016S16HK | Hammond enclosure, NEMA 3R/4/4X/12/13, 36 x 30 x 16in (HxWxD), wall mount, 316 stainless steel, #4 brush finish, single-door, 3-point 316 stainless steel padlocking handle. | Stock | 3402
HW363016SSHK | Hammond enclosure, NEMA 3R/4/4X/12/13, 36 x 30 x 16in (HxWxD), wall mount, 304 stainless steel, #4 brush finish, single-door, 3-point 316 stainless steel padlocking handle. | Stock | 2796
HW36308GYHK | Hammond enclosure, NEMA 3R/4/12, 36 x 30 x 8in (HxWxD), wall mount, carbon steel, ANSI 61 gray, powder coat finish, single-door, 3-point padlocking handle. | Stock | 883
HW36308S16HK | Hammond enclosure, NEMA 3R/4/4X/12/13, 36 x 30 x 8in (HxWxD), wall mount, 316 stainless steel, #4 brush finish, single-door, 3-point 316 stainless steel padlocking handle. | Stock | 2504
HW36308SSHK | Hammond enclosure, NEMA 3R/4/4X/12/13, 36 x 30 x 8in (HxWxD), wall mount, 304 stainless steel, #4 brush finish, single-door, 3-point 316 stainless steel padlocking handle. | Stock | 2165
HW363612GYHK | Hammond enclosure, NEMA 3R/4/12, 36 x 36 x 12in (HxWxD), wall mount, carbon steel, ANSI 61 gray, powder coat finish, single-door, 3-point padlocking handle. | Stock | 1089
HW363612S16HK | Hammond enclosure, NEMA 3R/4/4X/12/13, 36 x 36 x 12in (HxWxD), wall mount, 316 stainless steel, #4 brush finish, single-door, 3-point 316 stainless steel padlocking handle. | Stock | 3326
HW363612SSHK | Hammond enclosure, NEMA 3R/4/4X/12/13, 36 x 36 x 12in (HxWxD), wall mount, 304 stainless steel, #4 brush finish, single-door, 3-point 316 stainless steel padlocking handle. | Stock | 2743
HW423010GYHK | Hammond enclosure, NEMA 3R/4/12, 42 x 30 x 10in (HxWxD), wall mount, carbon steel, ANSI 61 gray, powder coat finish, single-door, 3-point padlocking handle. | Stock | 1044
HW423010S16HK | Hammond enclosure, NEMA 3R/4/4X/12/13, 42 x 30 x 10in (HxWxD), wall mount, 316 stainless steel, #4 brush finish, single-door, 3-point 316 stainless steel padlocking handle. | Stock | 2962
HW423010SSHK | Hammond enclosure, NEMA 3R/4/4X/12/13, 42 x 30 x 10in (HxWxD), wall mount, 304 stainless steel, #4 brush finish, single-door, 3-point 316 stainless steel padlocking handle. | Stock | 2514
HW423612GYHK | Hammond enclosure, NEMA 3R/4/12, 42 x 36 x 12in (HxWxD), wall mount, carbon steel, ANSI 61 gray, powder coat finish, single-door, 3-point padlocking handle. | Stock | 1196
HW423612S16HK | Hammond enclosure, NEMA 3R/4/4X/12/13, 42 x 36 x 12in (HxWxD), wall mount, 316 stainless steel, #4 brush finish, single-door, 3-point 316 stainless steel padlocking handle. | Stock | 3837
HW423612SSHK | Hammond enclosure, NEMA 3R/4/4X/12/13, 42 x 36 x 12in (HxWxD), wall mount, 304 stainless steel, #4 brush finish, single-door, 3-point 316 stainless steel padlocking handle. | Stock | 3040
HW42368GYHK | Hammond enclosure, NEMA 3R/4/12, 42 x 36 x 8in (HxWxD), wall mount, carbon steel, ANSI 61 gray, powder coat finish, single-door, 3-point padlocking handle. | Stock | 996
HW42368S16HK | Hammond enclosure, NEMA 3R/4/4X/12/13, 42 x 36 x 8in (HxWxD), wall mount, 316 stainless steel, #4 brush finish, single-door, 3-point 316 stainless steel padlocking handle. | Stock | 3327
HW42368SSHK | Hammond enclosure, NEMA 3R/4/4X/12/13, 42 x 36 x 8in (HxWxD), wall mount, 304 stainless steel, #4 brush finish, single-door, 3-point 316 stainless steel padlocking handle. | Stock | 3131
HW483610GYHK | Hammond enclosure, NEMA 3R/4/12, 48 x 36 x 10in (HxWxD), wall mount, carbon steel, ANSI 61 gray, powder coat finish, single-door, 3-point padlocking handle. | Stock | 1232
HW483610S16HK | Hammond enclosure, NEMA 3R/4/4X/12/13, 48 x 36 x 10in (HxWxD), wall mount, 316 stainless steel, #4 brush finish, single-door, 3-point 316 stainless steel padlocking handle. | Stock | 3893
HW483610SSHK | Hammond enclosure, NEMA 3R/4/4X/12/13, 48 x 36 x 10in (HxWxD), wall mount, 304 stainless steel, #4 brush finish, single-door, 3-point 316 stainless steel padlocking handle. | Stock | 3331
HW483612GYHK | Hammond enclosure, NEMA 3R/4/12, 48 x 36 x 12in (HxWxD), wall mount, carbon steel, ANSI 61 gray, powder coat finish, single-door, 3-point padlocking handle. | Stock | 1287
HW483612S16HK | Hammond enclosure, NEMA 3R/4/4X/12/13, 48 x 36 x 12in (HxWxD), wall mount, 316 stainless steel, #4 brush finish, single-door, 3-point 316 stainless steel padlocking handle. | Stock | 4055
HW483612SSHK | Hammond enclosure, NEMA 3R/4/4X/12/13, 48 x 36 x 12in (HxWxD), wall mount, 304 stainless steel, #4 brush finish, single-door, 3-point 316 stainless steel padlocking handle. | Stock | 3341
HW483616GYHK | Hammond enclosure, NEMA 3R/4/12, 48 x 36 x 16in (HxWxD), wall mount, carbon steel, ANSI 61 gray, powder coat finish, single-door, 3-point padlocking handle. | Stock | 1397
HW483616S16HK | Hammond enclosure, NEMA 3R/4/4X/12/13, 48 x 36 x 16in (HxWxD), wall mount, 316 stainless steel, #4 brush finish, single-door, 3-point 316 stainless steel padlocking handle. | Stock | 4208
HW483616SSHK | Hammond enclosure, NEMA 3R/4/4X/12/13, 48 x 36 x 16in (HxWxD), wall mount, 304 stainless steel, #4 brush finish, single-door, 3-point 316 stainless steel padlocking handle. | Stock | 3691
HW48368GYHK | Hammond enclosure, NEMA 3R/4/12, 48 x 36 x 8in (HxWxD), wall mount, carbon steel, ANSI 61 gray, powder coat finish, single-door, 3-point padlocking handle. | Stock | 1178
HW48368S16HK | Hammond enclosure, NEMA 3R/4/4X/12/13, 48 x 36 x 8in (HxWxD), wall mount, 316 stainless steel, #4 brush finish, single-door, 3-point 316 stainless steel padlocking handle. | Stock | 3626
HW48368SSHK | Hammond enclosure, NEMA 3R/4/4X/12/13, 48 x 36 x 8in (HxWxD), wall mount, 304 stainless steel, #4 brush finish, single-door, 3-point 316 stainless steel padlocking handle. | Stock | 2988
HW603612GYHK | Hammond enclosure, NEMA 3R/4/12, 60 x 36 x 12in (HxWxD), wall mount, carbon steel, ANSI 61 gray, powder coat finish, single-door, 3-point padlocking handle. | Stock | 1517
HW603612S16HK | Hammond enclosure, NEMA 3R/4/4X/12/13, 60 x 36 x 12in (HxWxD), wall mount, 316 stainless steel, #4 brush finish, single-door, 3-point 316 stainless steel padlocking handle. | Stock | 4783
HW603612SSHK | Hammond enclosure, NEMA 3R/4/4X/12/13, 60 x 36 x 12in (HxWxD), wall mount, 304 stainless steel, #4 brush finish, single-door, 3-point 316 stainless steel padlocking handle. | Stock | 3942
HW603616GYHK | Hammond enclosure, NEMA 3R/4/12, 60 x 36 x 16in (HxWxD), wall mount, carbon steel, ANSI 61 gray, powder coat finish, single-door, 3-point padlocking handle. | Stock | 1685
HW603616S16HK | Hammond enclosure, NEMA 3R/4/4X/12/13, 60 x 36 x 16in (HxWxD), wall mount, 316 stainless steel, #4 brush finish, single-door, 3-point 316 stainless steel padlocking handle. | Stock | 5317
HW603616SSHK | Hammond enclosure, NEMA 3R/4/4X/12/13, 60 x 36 x 16in (HxWxD), wall mount, 304 stainless steel, #4 brush finish, single-door, 3-point 316 stainless steel padlocking handle. | Stock | 4548
HWST16128S16 | Hammond Waterfall series enclosure, slope top, NEMA 3R/4/4X/12/13, 16 x 12 x 8in (HxWxD), wall mount, 316 stainless steel, #4 brush finish, single-door, 1/4-turn semi-flush stainless steel. | Stock | 1035
HWST16128SS | Hammond Waterfall series enclosure, slope top, NEMA 3R/4/4X/12/13, 16 x 12 x 8in (HxWxD), wall mount, 304 stainless steel, #4 brush finish, single-door, 1/4-turn semi-flush stainless steel. | Stock | 898
HWST16168S16 | Hammond Waterfall series enclosure, slope top, NEMA 3R/4/4X/12/13, 16 x 16 x 8in (HxWxD), wall mount, 316 stainless steel, #4 brush finish, single-door, 1/4-turn semi-flush stainless steel. | Stock | 1139
HWST16168SS | Hammond Waterfall series enclosure, slope top, NEMA 3R/4/4X/12/13, 16 x 16 x 8in (HxWxD), wall mount, 304 stainless steel, #4 brush finish, single-door, 1/4-turn semi-flush stainless steel. | Stock | 989
HWST201612S16 | Hammond Waterfall series enclosure, slope top, NEMA 3R/4/4X/12/13, 20 x 16 x 12in (HxWxD), wall mount, 316 stainless steel, #4 brush finish, single-door, 1/4-turn semi-flush stainless steel. | Stock | 1412
HWST201612SS | Hammond Waterfall series enclosure, slope top, NEMA 3R/4/4X/12/13, 20 x 16 x 12in (HxWxD), wall mount, 304 stainless steel, #4 brush finish, single-door, 1/4-turn semi-flush stainless steel. | Stock | 1226
HWST20168S16 | Hammond Waterfall series enclosure, slope top, NEMA 3R/4/4X/12/13, 20 x 16 x 8in (HxWxD), wall mount, 316 stainless steel, #4 brush finish, single-door, 1/4-turn semi-flush stainless steel. | Stock | 1260
HWST20168SS | Hammond Waterfall series enclosure, slope top, NEMA 3R/4/4X/12/13, 20 x 16 x 8in (HxWxD), wall mount, 304 stainless steel, #4 brush finish, single-door, 1/4-turn semi-flush stainless steel. | Stock | 1094
HWST202012S16 | Hammond Waterfall series enclosure, slope top, NEMA 3R/4/4X/12/13, 20 x 20 x 12in (HxWxD), wall mount, 316 stainless steel, #4 brush finish, single-door, 1/4-turn semi-flush stainless steel. | Stock | 1652
HWST202012SS | Hammond Waterfall series enclosure, slope top, NEMA 3R/4/4X/12/13, 20 x 20 x 12in (HxWxD), wall mount, 304 stainless steel, #4 brush finish, single-door, 1/4-turn semi-flush stainless steel. | Stock | 1432
HWST20208S16 | Hammond Waterfall series enclosure, slope top, NEMA 3R/4/4X/12/13, 20 x 20 x 8in (HxWxD), wall mount, 316 stainless steel, #4 brush finish, single-door, 1/4-turn semi-flush stainless steel. | Stock | 1437
HWST20208SS | Hammond Waterfall series enclosure, slope top, NEMA 3R/4/4X/12/13, 20 x 20 x 8in (HxWxD), wall mount, 304 stainless steel, #4 brush finish, single-door, 1/4-turn semi-flush stainless steel. | Stock | 1249
HWST24208S16 | Hammond Waterfall series enclosure, slope top, NEMA 3R/4/4X/12/13, 24 x 20 x 8in (HxWxD), wall mount, 316 stainless steel, #4 brush finish, single-door, 1/4-turn semi-flush stainless steel. | Stock | 1529
HWST24208SS | Hammond Waterfall series enclosure, slope top, NEMA 3R/4/4X/12/13, 24 x 20 x 8in (HxWxD), wall mount, 304 stainless steel, #4 brush finish, single-door, 1/4-turn semi-flush stainless steel. | Stock | 1325
HWST242412S16 | Hammond Waterfall series enclosure, slope top, NEMA 3R/4/4X/12/13, 24 x 24 x 12in (HxWxD), wall mount, 316 stainless steel, #4 brush finish, single-door, 1/4-turn semi-flush stainless steel. | Stock | 1909
HWST242412SS | Hammond Waterfall series enclosure, slope top, NEMA 3R/4/4X/12/13, 24 x 24 x 12in (HxWxD), wall mount, 304 stainless steel, #4 brush finish, single-door, 1/4-turn semi-flush stainless steel. | Stock | 1653
HWST24248S16 | Hammond Waterfall series enclosure, slope top, NEMA 3R/4/4X/12/13, 24 x 24 x 8in (HxWxD), wall mount, 316 stainless steel, #4 brush finish, single-door, 1/4-turn semi-flush stainless steel. | Stock | 1678
HWST24248SS | Hammond Waterfall series enclosure, slope top, NEMA 3R/4/4X/12/13, 24 x 24 x 8in (HxWxD), wall mount, 304 stainless steel, #4 brush finish, single-door, 1/4-turn semi-flush stainless steel. | Stock | 1454
HWST302412S16 | Hammond Waterfall series enclosure, slope top, NEMA 3R/4/4X/12/13, 30 x 24 x 12in (HxWxD), wall mount, 316 stainless steel, #4 brush finish, single-door, 1/4-turn semi-flush stainless steel. | Stock | 2165
HWST302412SS | Hammond Waterfall series enclosure, slope top, NEMA 3R/4/4X/12/13, 30 x 24 x 12in (HxWxD), wall mount, 304 stainless steel, #4 brush finish, single-door, 1/4-turn semi-flush stainless steel. | Stock | 1875
HWST30248S16 | Hammond Waterfall series enclosure, slope top, NEMA 3R/4/4X/12/13, 30 x 24 x 8in (HxWxD), wall mount, 316 stainless steel, #4 brush finish, single-door, 1/4-turn semi-flush stainless steel. | Stock | 1733
HWST30248SS | Hammond Waterfall series enclosure, slope top, NEMA 3R/4/4X/12/13, 30 x 24 x 8in (HxWxD), wall mount, 304 stainless steel, #4 brush finish, single-door, 1/4-turn semi-flush stainless steel. | Stock | 1503
HWST30308S16 | Hammond Waterfall series enclosure, slope top, NEMA 3R/4/4X/12/13, 30 x 30 x 8in (HxWxD), wall mount, 316 stainless steel, #4 brush finish, single-door, 1/4-turn semi-flush stainless steel. | Stock | 2175
HWST30308SS | Hammond Waterfall series enclosure, slope top, NEMA 3R/4/4X/12/13, 30 x 30 x 8in (HxWxD), wall mount, 304 stainless steel, #4 brush finish, single-door, 1/4-turn semi-flush stainless steel. | Stock | 1883
HWST363012S16 | Hammond Waterfall series enclosure, slope top, NEMA 3R/4/4X/12/13, 36 x 30 x 12in (HxWxD), wall mount, 316 stainless steel, #4 brush finish, single-door, 1/4-turn semi-flush stainless steel. | Stock | 2758
HWST363012SS | Hammond Waterfall series enclosure, slope top, NEMA 3R/4/4X/12/13, 36 x 30 x 12in (HxWxD), wall mount, 304 stainless steel, #4 brush finish, single-door, 1/4-turn semi-flush stainless steel. | Stock | 2388
HWST363016S16 | Hammond Waterfall series enclosure, slope top, NEMA 3R/4/4X/12/13, 36 x 30 x 16in (HxWxD), wall mount, 316 stainless steel, #4 brush finish, single-door, 1/4-turn semi-flush stainless steel. | Stock | 3071
HWST363016SS | Hammond Waterfall series enclosure, slope top, NEMA 3R/4/4X/12/13, 36 x 30 x 16in (HxWxD), wall mount, 304 stainless steel, #4 brush finish, single-door, 1/4-turn semi-flush stainless steel. | Stock | 2659
HWST36308S16 | Hammond Waterfall series enclosure, slope top, NEMA 3R/4/4X/12/13, 36 x 30 x 8in (HxWxD), wall mount, 316 stainless steel, #4 brush finish, single-door, 1/4-turn semi-flush stainless steel. | Stock | 2449
HWST36308SS | Hammond Waterfall series enclosure, slope top, NEMA 3R/4/4X/12/13, 36 x 30 x 8in (HxWxD), wall mount, 304 stainless steel, #4 brush finish, single-door, 1/4-turn semi-flush stainless steel. | Stock | 2120
HWST363612S16 | Hammond Waterfall series enclosure, slope top, NEMA 3R/4/4X/12/13, 36 x 36 x 12in (HxWxD), wall mount, 316 stainless steel, #4 brush finish, single-door, 1/4-turn semi-flush stainless steel. | Stock | 3100
HWST363612SS | Hammond Waterfall series enclosure, slope top, NEMA 3R/4/4X/12/13, 36 x 36 x 12in (HxWxD), wall mount, 304 stainless steel, #4 brush finish, single-door, 1/4-turn semi-flush stainless steel. | Stock | 2684
HWST483612SS | Hammond Waterfall series enclosure, slope top, NEMA 3R/4/4X/12/13, 48 x 36 x 12in (HxWxD), wall mount, 304 stainless steel, #4 brush finish, single-door, 1/4-turn semi-flush stainless steel. | Stock | 3253
HWST483616S16 | Hammond Waterfall series enclosure, slope top, NEMA 3R/4/4X/12/13, 48 x 36 x 16in (HxWxD), wall mount, 316 stainless steel, #4 brush finish, single-door, 1/4-turn semi-flush stainless steel. | Stock | 4176
HWST483616SS | Hammond Waterfall series enclosure, slope top, NEMA 3R/4/4X/12/13, 48 x 36 x 16in (HxWxD), wall mount, 304 stainless steel, #4 brush finish, single-door, 1/4-turn semi-flush stainless steel. | Stock | 3614
HWST603612SS | Hammond Waterfall series enclosure, slope top, NEMA 3R/4/4X/12/13, 60 x 36 x 12in (HxWxD), wall mount, 304 stainless steel, #4 brush finish, single-door, 1/4-turn semi-flush stainless steel. | Stock | 4008
HWST603616S16 | Hammond Waterfall series enclosure, slope top, NEMA 3R/4/4X/12/13, 60 x 36 x 16in (HxWxD), wall mount, 316 stainless steel, #4 brush finish, single-door, 1/4-turn semi-flush stainless steel. | Stock | 5145
HWST603616SS | Hammond Waterfall series enclosure, slope top, NEMA 3R/4/4X/12/13, 60 x 36 x 16in (HxWxD), wall mount, 304 stainless steel, #4 brush finish, single-door, 1/4-turn semi-flush stainless steel. | Stock | 4449
HX-CTRIO-M | User manual, free download only. For use with all H0-CTRIO(2), H2-CTRIO(2), H4-CTRIO and T1H-CTRIO high speed counter modules. Replaces H24-CTRIO-M. | Stock | 0
HX-ECOM-M | User manual, free download only. For use with all H0-ECOM, H2-ECOM and H4-ECOM Ethernet communication modules. Replaces H24-ECOM-M. | Stock | 0
HYG105 | Hammond sanitary gasket, replacement, silicone. For use with Hammond HYMPB3SS and HYPB3SS enclosures. | Stock | 125
HYG107 | Hammond sanitary gasket, replacement, silicone. For use with Hammond HYJ1074SS, HYMPB4SS, and HYPB4SS enclosures. | Stock | 133
HYG125 | Hammond sanitary gasket, replacement, silicone. For use with Hammond HYMPB4VSS and HYPB4VSS enclosures. | Stock | 151
HYG129 | Hammond sanitary gasket, replacement, silicone. For use with Hammond HYJ1294SS, HYMPB6SS, and HYPB6SS enclosures. | Stock | 161
HYG1411 | Hammond sanitary gasket, replacement, silicone. For use with Hammond HYJ14116SS enclosures. | Stock | 163
HYG1613 | Hammond sanitary gasket, replacement, silicone. For use with Hammond HYJ16138SS enclosures. | Stock | 212
HYG85 | Hammond sanitary gasket, replacement, silicone. For use with Hammond HYJ854SS, HYMPB1SS, HYMPB2SS, HYPB1SS, and HYPB2SS enclosures. | Stock | 130
HYJ1074SS | Hammond sanitary enclosure, slope top, NEMA 3R/4/4X/12, 10 x 7 x 4in (HxWxD), wall mount, 304 stainless steel, #4 brush finish, screw cover. | Stock | 783
HYJ1294SS | Hammond sanitary enclosure, slope top, NEMA 3R/4/4X/12, 12 x 9 x 4in (HxWxD), wall mount, 304 stainless steel, #4 brush finish, screw cover. | Stock | 859
HYJ14116SS | Hammond sanitary enclosure, slope top, NEMA 3R/4/4X/12, 14 x 11 x 6in (HxWxD), wall mount, 304 stainless steel, #4 brush finish, screw cover. | Stock | 1028
HYJ16138SS | Hammond sanitary enclosure, slope top, NEMA 3R/4/4X/12, 16 x 13 x 8in (HxWxD), wall mount, 304 stainless steel, #4 brush finish, screw cover. | Stock | 1202
HYJ854SS | Hammond sanitary enclosure, slope top, NEMA 3R/4/4X/12, 8 x 5 x 4in (HxWxD), wall mount, 304 stainless steel, #4 brush finish, screw cover. | Stock | 707
HYMPB1SS | Hammond sanitary pushbutton enclosure, 1 hole, 22mm, slope top, NEMA 3R/4/4X/12, 8 x 5 x 4in (HxWxD), wall mount, 304 stainless steel, #4 brush finish, screw cover. | Stock | 934
HYMPB2SS | Hammond sanitary pushbutton enclosure, 2 holes, 22mm, slope top, NEMA 3R/4/4X/12, 8 x 5 x 4in (HxWxD), wall mount, 304 stainless steel, #4 brush finish, screw cover. | Stock | 982
HYMPB3SS | Hammond sanitary pushbutton enclosure, 3 holes, 22mm, slope top, NEMA 3R/4/4X/12, 10 x 5 x 4in (HxWxD), wall mount, 304 stainless steel, #4 brush finish, screw cover. | Stock | 1036
HYMPB4SS | Hammond sanitary pushbutton enclosure, 4 holes, 22mm, slope top, NEMA 3R/4/4X/12, 10 x 7 x 4in (HxWxD), wall mount, 304 stainless steel, #4 brush finish, screw cover. | Stock | 1175
HYMPB4VSS | Hammond sanitary pushbutton enclosure, 4 holes, 22mm, slope top, NEMA 3R/4/4X/12, 12 x 5 x 4in (HxWxD), wall mount, 304 stainless steel, #4 brush finish, screw cover. | Stock | 1122
HYMPB6SS | Hammond sanitary pushbutton enclosure, 6 holes, 22mm, slope top, NEMA 3R/4/4X/12, 12 x 9 x 4in (HxWxD), wall mount, 304 stainless steel, #4 brush finish, screw cover. | Stock | 1368
HYPB1SS | Hammond sanitary pushbutton enclosure, 1 hole, 30mm, slope top, NEMA 3R/4/4X/12, 8 x 5 x 4in (HxWxD), wall mount, 304 stainless steel, #4 brush finish, screw cover. | Stock | 934
HYPB2SS | Hammond sanitary pushbutton enclosure, 2 holes, 30mm, slope top, NEMA 3R/4/4X/12, 8 x 5 x 4in (HxWxD), wall mount, 304 stainless steel, #4 brush finish, screw cover. | Stock | 982
HYPB3SS | Hammond sanitary pushbutton enclosure, 3 holes, 30mm, slope top, NEMA 3R/4/4X/12, 10 x 5 x 4in (HxWxD), wall mount, 304 stainless steel, #4 brush finish, screw cover. | Stock | 1036
HYPB4SS | Hammond sanitary pushbutton enclosure, 4 holes, 30mm, slope top, NEMA 3R/4/4X/12, 10 x 7 x 4in (HxWxD), wall mount, 304 stainless steel, #4 brush finish, screw cover. | Stock | 1175
HYPB4VSS | Hammond sanitary pushbutton enclosure, 4 holes, 30mm, slope top, NEMA 3R/4/4X/12, 12 x 5 x 4in (HxWxD), wall mount, 304 stainless steel, #4 brush finish, screw cover. | Stock | 1122
HYPB6SS | Hammond sanitary pushbutton enclosure, 6 holes, 30mm, slope top, NEMA 3R/4/4X/12, 12 x 9 x 4in (HxWxD), wall mount, 304 stainless steel, #4 brush finish, screw cover. | Stock | 1368
I127 | Marathon standard efficiency AC induction motor, general purpose, 2hp, 1-phase, 115/208-230 VAC, 1800rpm, ODP, NEMA 145T frame, rolled steel, rigid base mount. | Stock | 604
IDIS-190051 | IDEM safety switch, tongue (key) interlock, 90-degree adjustable head, (2) N.C. safety output(s), (1) N.O. monitoring output(s), 31 x 97 x 30mm, plastic body, plastic head. | Stock | 34
IDIS-190055 | IDEM safety switch, tongue (key) interlock, 90-degree adjustable head, (3) N.C. safety output(s), 31 x 97 x 30mm, plastic body, plastic head. | Stock | 34
IDIS-190059 | IDEM safety switch, tongue (key) interlock, 90-degree adjustable head, (1) N.C. safety output(s), (1) N.O. monitoring output(s), 31 x 97 x 30mm, plastic body, plastic head. | Stock | 34
IDIS-192002 | IDEM safety switch, lever hinge interlock, slow action break before make, (2) N.C. safety output(s), plastic body, plastic head, (1) 1/2in NPT cable entry. | Stock | 31.5
IDIS-192005 | IDEM safety switch, lever hinge interlock, slow action, (3) N.C. safety output(s), plastic body, plastic head, (1) 1/2in NPT cable entry. | Stock | 31.5
IDIS-192008 | IDEM safety switch, lever hinge interlock, snap action, (1) N.C. safety output(s), plastic body, plastic head, (1) 1/2in NPT cable entry. | Stock | 31.5
IGUS-SENSBKT | igus sensor bracket, anodized aluminum. For use with all ZLW and SAW series actuators. | Stock | 25
IHB24-1.2 | International Power regulated linear power supply, 24 VDC @ 1.2A/28W, 120/240 VAC nominal input, 1-phase, open frame, aluminum housing, chassis mount, turret terminals. | Stock | 80
IHB5-3-OVP | International Power regulated linear power supply, 5 VDC @ 3A/15W, 120/240 VAC nominal input, 1-phase, open frame, aluminum housing, chassis mount, turret terminals. | Stock | 77
IHBAA-40W | International Power regulated linear power supply, 5 VDC @ 3A/15W, 12 or 15 VDC @ 0.8A/12W and -5, -12 or -15 VDC @ 0.8A/12W, 120/240 VAC nominal input, 1-phase, open frame, aluminum housing, chassis mount, turret terminals. | Stock | 139
IHBB15-1.5 | International Power regulated linear power supply, 12 VDC @ 1.7A/20W and 15 VDC @ 1.5A/22W, 120/240 VAC nominal input, 1-phase, open frame, aluminum housing, chassis mount, turret terminals. | Stock | 120
IHC24-2.4 | International Power regulated linear power supply, 24 VDC @ 2.4A/58W, 120/240 VAC nominal input, 1-phase, open frame, aluminum housing, chassis mount, turret terminals. | Stock | 103
IHCC512 | International Power regulated linear power supply, 5 VDC @ 6A/30W and 12-15 VDC @ 2.5A/30W, 120/240 VAC nominal input, 1-phase, open frame, aluminum housing, chassis mount, turret terminals. | Stock | 173
IHD24-4.8 | International Power regulated linear power supply, 24 VDC @ 4.8A/115W, 120/240 VAC nominal input, 1-phase, open frame, aluminum housing, chassis mount, turret terminals. | Stock | 168
IHDD15-5 | International Power regulated linear power supply, 15 VDC @ 5A/75W and 12 VDC @ 5A/60W, 120/240 VAC nominal input, 1-phase, open frame, aluminum housing, chassis mount, turret terminals. | Stock | 236
IHTAA-16W | International Power regulated linear power supply, 5 VDC @ 2A/10W, 12 or 15 VDC @ 0.4A/6W and -5, -12 or -15 VDC @ 0.4A/6W, 120/240 VAC nominal input, 1-phase, open frame, aluminum housing, chassis mount, turret terminals. | Stock | 117
IM1 | WEG Electric mechanical interlock, side mount. For use with CWBx9 to CWBx38 series contactors. Allows for mechanical connection of two contactors to prevent both from being pulled in at the same time. Adds zero to width. | Stock | 5.25
IM2 | WEG Electric mechanical interlock, side mount. For use with CWBx40 to CWBx125 series contactors. Allows for mechanical connection of two contactors to prevent both from being pulled in at the same time. Adds zero to width. | Stock | 6.5
INCH-1-222001 | IDEM safety switch, tongue (key) interlock, slow action, (2) N.C. safety output(s), plastic body, 316 stainless steel head, (1) M16 cable entry. | Stock | 38.5
INCH-1-222002 | IDEM safety switch, tongue (key) interlock, slow action, (2) N.C. safety output(s), plastic body, 316 stainless steel head, (1) 4-pin M12 quick-disconnect. | Stock | 68
INCH-1-222003 | IDEM safety switch, tongue (key) interlock, slow action break before make, (1) N.C. safety output(s), plastic body, 316 stainless steel head, (1) M16 cable entry. | Stock | 38.5
INCH-1-222004 | IDEM safety switch, tongue (key) interlock, slow action break before make, (1) N.C. safety output(s), plastic body, 316 stainless steel head, (1) 4-pin M12 quick-disconnect. | Stock | 68
INCH-3-223001 | IDEM safety switch, tongue (key) interlock, slow action break before make, (2) N.C. safety output(s), plastic body, 316 stainless steel head, (3) M16 cable entry. | Stock | 42
INCH-3-223002 | IDEM safety switch, tongue (key) interlock, slow action break before make, (2) N.C. safety output(s), plastic body, 316 stainless steel head, (1) 8-pin M12 quick-disconnect. | Stock | 71
IP04G | PBC IP series closed full ball recirculating bearing, steel, 1/4in inside diameter, 1/2in outside diameter, 3/4in overall length. For use with 1/4in diameter PBC shafts. | Stock | 15.5
IP06G | PBC IP series closed full ball recirculating bearing, steel, 3/8in inside diameter, 5/8in outside diameter, 7/8in overall length. For use with 3/8in diameter PBC shafts. | Stock | 16.5
IP08G | PBC IP series closed full ball recirculating bearing, steel, 1/2in inside diameter, 7/8in outside diameter, 1-1/4in overall length. For use with 1/2in diameter PBC shafts. | Stock | 17
IP08G-OP | PBC IP series open full ball recirculating bearing, steel, 1/2in inside diameter, 7/8in outside diameter, 1-1/4in overall length. For use with 1/2in diameter PBC shafts. | Stock | 24.5
IP10G | PBC IP series closed full ball recirculating bearing, steel, 5/8in inside diameter, 1-1/8in outside diameter, 1-1/2in overall length. For use with 5/8in diameter PBC shafts. | Stock | 19
IP10G-OP | PBC IP series open full ball recirculating bearing, steel, 5/8in inside diameter, 1-1/8in outside diameter, 1-1/2in overall length. For use with 5/8in diameter PBC shafts. | Stock | 25.5
IP12G | PBC IP series closed full ball recirculating bearing, steel, 3/4in inside diameter, 1-1/4in outside diameter, 1-5/8in overall length. For use with 3/4in diameter PBC shafts. | Stock | 21
IP12G-OP | PBC IP series open full ball recirculating bearing, steel, 3/4in inside diameter, 1-1/4in outside diameter, 1-5/8in overall length. For use with 3/4in diameter PBC shafts. | Stock | 27.5
IP16G | PBC IP series closed full ball recirculating bearing, steel, 1in inside diameter, 1-9/16in outside diameter, 2-1/4in overall length. For use with 1in diameter PBC shafts. | Stock | 38
IP16G-OP | PBC IP series open full ball recirculating bearing, steel, 1in inside diameter, 1-9/16in outside diameter, 2-1/4in overall length. For use with 1in diameter PBC shafts. | Stock | 51
IP20G | PBC IP series closed full ball recirculating bearing, steel, 1-1/4in inside diameter, 2in outside diameter, 2-5/8in overall length. For use with 1-1/4in diameter PBC shafts. | Stock | 64
IP20G-OP | PBC IP series open full ball recirculating bearing, steel, 1-1/4in inside diameter, 2in outside diameter, 2-5/8in overall length. For use with 1-1/4in diameter PBC shafts. | Stock | 86
IP500U36 | International Power unregulated linear power supply, 36 VDC @ 13.3A/480W, 120/240 VAC nominal input, 1-phase, open frame, aluminum housing, chassis mount, screw and spade. | Stock | 350
IP500U48 | International Power unregulated linear power supply, 48 VDC @ 10A/480W, 120/240 VAC nominal input, 1-phase, open frame, aluminum housing, chassis mount, screw and spade. | Stock | 350
IP500U75 | International Power unregulated linear power supply, 75 VDC @ 6.6A/480W, 120/240 VAC nominal input, 1-phase, open frame, aluminum housing, chassis mount, screw and spade. | Stock | 364
IPE003Z | Toshiba communication module, EtherCAT Slave, 2 ports, (2) Ethernet (RJ45) port(s). For use with Toshiba AS3 series AC drives. | Stock | 394
IPP04G | PBC IP series single pillow block, full ball recirculating bearing, 1.19in overall length, steel, 1/4in inside diameter, aluminum housing. For use with 1/4in diameter PBC shafts. | Stock | 27.48
IPP06G | PBC IP series single pillow block, full ball recirculating bearing, 1.31in overall length, steel, 3/8in inside diameter, aluminum housing. For use with 3/8in diameter PBC shafts. | Stock | 51
IPP08G | PBC IP series single pillow block, full ball recirculating bearing, 1.69in overall length, steel, 1/2in inside diameter, aluminum housing. For use with 1/2in diameter PBC shafts. | Stock | 56
IPP10G | PBC IP series single pillow block, full ball recirculating bearing, 1.94in overall length, steel, 5/8in inside diameter, aluminum housing. For use with 5/8in diameter PBC shafts. | Stock | 62
IPP12G | PBC IP series single pillow block, full ball recirculating bearing, 2.06in overall length, steel, 3/4in inside diameter, aluminum housing. For use with 3/4in diameter PBC shafts. | Stock | 66
IPP16G | PBC IP series single pillow block, full ball recirculating bearing, 2.81in overall length, steel, 1in inside diameter, aluminum housing. For use with 1in diameter PBC shafts. | Stock | 93
IPP20G | PBC IP series single pillow block, full ball recirculating bearing, 3.63in overall length, steel, 1-1/4in inside diameter, aluminum housing. For use with 1-1/4in diameter PBC shafts. | Stock | 140
IPPN08G | PBC IPP series single pillow block, full ball recirculating bearing, 1.5in overall length, steel, 1/2in inside diameter, aluminum housing. For use with 1/2in diameter PBC shafts. | Stock | 68
IPPN10G | PBC IPP series single pillow block, full ball recirculating bearing, 1.75in overall length, steel, 5/8in inside diameter, aluminum housing. For use with 5/8in diameter PBC shafts. | Stock | 78
IPPN12G | PBC IPP series single pillow block, full ball recirculating bearing, 1.88in overall length, steel, 3/4in inside diameter, aluminum housing. For use with 3/4in diameter PBC shafts. | Stock | 85
IPPN16G | PBC IPP series single pillow block, full ball recirculating bearing, 2.63in overall length, steel, 1in inside diameter, aluminum housing. For use with 1in diameter PBC shafts. | Stock | 122
IPPN20G | PBC IPP series single pillow block, full ball recirculating bearing, 3.38in overall length, steel, 1-1/4in inside diameter, aluminum housing. For use with 1-1/4in diameter PBC shafts. | Stock | 183
ISDUR4 | Macromatic intrinsically safe relay, 35mm DIN rail mount, finger-safe, Discrete Input: 4-point, 10 VDC input voltage, 102-132 VAC or 10-125 VDC coil voltage, Discrete Output: 4-point, relay, 4PST, 5A contact rating, (4) N.O., LED indicator(s). | Stock | 302
ISEUR1 | Macromatic intrinsically safe relay, 35mm DIN rail mount, finger-safe, Discrete Input: 1-point, 10 VDC input voltage, 102-132 VAC or 10-125 VDC coil voltage, Discrete Output: 1-point, relay, SPST, 5A contact rating, (1) N.O., LED indicator(s). | Stock | 92
IX7-CON-A | AutomationDirect drive power connector, replacement, 11-pin. For use with LS Electric iX7 series 400W, 800W and 1 kW drives. | Stock | 19
IX7-CON-B | AutomationDirect drive power connector, replacement, 4-pin. For use with LS Electric iX7 series 400W, 800W and 1 kW drives. | Stock | 19
IX7-CON-C | AutomationDirect drive power connector release, replacement. For use with LS Electric iX7 series 400W, 800W and 1 kW drives. | Stock | 9
IX7-CON-D | AutomationDirect drive power connector, replacement, 4-pin. For use with LS Electric iX7 series 2 kW and 3.5 kW drives. | Stock | 19
IX7-CON-E | AutomationDirect drive power connector, replacement, 5-pin. For use with LS Electric iX7 series 2 kW and 3.5 kW drives. | Stock | 19
IX7-CON-F | AutomationDirect drive power connector, replacement, 6-pin. For use with LS Electric iX7 series 2 kW and 3.5 kW drives. | Stock | 19
IX7NHA004U-AD | LS Electric servo drive, 400W, 110/230 VAC, 1 and 3-phase, (2) Ethernet 100Base-TX (RJ45) port(s), EtherCAT Slave and Modbus TCP. For use with 100W-400W systems. | Stock | 495
IX7NHA008U-AD | LS Electric servo drive, 750W, 230 VAC, 1 and 3-phase, (2) Ethernet 100Base-TX (RJ45) port(s), EtherCAT Slave and Modbus TCP. For use with 750W systems. | Stock | 610
IX7NHA010U-AD | LS Electric servo drive, 1 kW, 230 VAC, 1 and 3-phase, (2) Ethernet 100Base-TX (RJ45) port(s), EtherCAT Slave and Modbus TCP. For use with 1 kW systems. | Stock | 620
IX7NHA020U-AD | LS Electric servo drive, 2 kW, 230 VAC, 1 and 3-phase, (2) Ethernet 100Base-TX (RJ45) port(s), EtherCAT Slave and Modbus TCP. For use with 1 kW 1-phase and 1.5 kW-2.2 kW 3-phase systems. | Stock | 835 | 700
IX7NHA035U-AD | LS Electric servo drive, 3.5 kW, 230 VAC, 1 and 3-phase, (2) Ethernet 100Base-TX (RJ45) port(s), EtherCAT Slave and Modbus TCP. For use with 1.5 kW-2.2 kW 1-phase and 3.5 kW 3-phase systems. | Stock | 850 | 726
J061 | Marathon standard efficiency AC induction motor, centrifugal jet pump and inverter rated, 1/2hp, 3-phase, 208-230/460 VAC, 3600rpm, TEFC, NEMA 56J frame, rolled steel, C-face/rigid base mount. | Stock | 335
J063A | Marathon premium efficiency AC induction motor, centrifugal jet pump and inverter rated, 1hp, 3-phase, 230/460 VAC, suitable for 208 VAC at 60 Hz, 3600rpm, TEFC, NEMA 56J frame, rolled steel, C-face/rigid base mount. | Stock | 476
J064A | Marathon premium efficiency AC induction motor, centrifugal jet pump and inverter rated, 1-1/2hp, 3-phase, 208-230/460 VAC, 3600rpm, TEFC, NEMA 56J frame, rolled steel, C-face/rigid base mount. | Stock | 589
J065A | Marathon premium efficiency AC induction motor, centrifugal jet pump and inverter rated, 2hp, 3-phase, 230/460 VAC, suitable for 208 VAC at 60 Hz, 3600rpm, TEFC, NEMA 56J frame, rolled steel, C-face/rigid base mount. | Stock | 679
J066A | Marathon premium efficiency AC induction motor, centrifugal jet pump and inverter rated, 3hp, 3-phase, 230/460 VAC, 3600rpm, TEFC, NEMA 56HJ frame, rolled steel, C-face/rigid base mount. Drip cover and mounting hardware included. | Stock | 702
J100806HLL | Stahlin J series enclosure, NEMA 1/3R/4X/6P/12, 10 x 8 x 6in (HxWxD), wall mount, fiberglass reinforced polyester, gray, single-door, (1) twist-lock latch. | Stock | 205
J100806HPL | Stahlin J series enclosure, NEMA 1/3R/4X/6P/12, 10 x 8 x 6in (HxWxD), wall mount, fiberglass reinforced polyester, gray, single-door, (1) quick-release latch, padlock hasp and staple. | Stock | 156
J100806HW | Stahlin J series enclosure, NEMA 1/3R/4X/6P/12, 10 x 8 x 6in (HxWxD), wall mount, fiberglass reinforced polyester, gray, hinged screw cover. | Stock | 137
J100806W | Stahlin J series enclosure, NEMA 1/3R/4X/6P/12, 10 x 8 x 6in (HxWxD), wall mount, fiberglass reinforced polyester, gray, screw cover. | Stock | 127
J10088SSH | Stahlin FatBoy series enclosure, NEMA 1/3/4X/12, 10 x 8 x 8in (HxWxD), wall mount, fiberglass reinforced polyester, gray, clamshell single-door, (1) twist-lock latch, padlock hasp and staple. | Stock | 327
J1008HALL | Stahlin J series enclosure, NEMA 1/3R/4X/6P/12, 10 x 8 x 5in (HxWxD), wall mount, fiberglass reinforced polyester, gray, crowned single-door, (1) twist-lock latch. | Stock | 205
J1008HAPL | Stahlin J series enclosure, NEMA 1/3R/4X/6P/12, 10 x 8 x 5in (HxWxD), wall mount, fiberglass reinforced polyester, gray, crowned single-door, (2) quick-release latches, padlock hasp and staple. | Stock | 150
J1008HLL | Stahlin J series enclosure, NEMA 1/3R/4X/6P/12, 10 x 8 x 4in (HxWxD), wall mount, fiberglass reinforced polyester, gray, single-door, (1) twist-lock latch. | Stock | 194
J1008HPL | Stahlin J series enclosure, NEMA 1/3R/4X/6P/12, 10 x 8 x 4in (HxWxD), wall mount, fiberglass reinforced polyester, gray, single-door, (2) quick-release latches, padlock hasp and staple. | Stock | 146
J1008HW | Stahlin J series enclosure, NEMA 1/3R/4X/6P/12, 10 x 8 x 4in (HxWxD), wall mount, fiberglass reinforced polyester, gray, hinged screw cover. | Stock | 127
J1008HWA | Stahlin J series enclosure, NEMA 1/3R/4X/6P/12, 10 x 8 x 5in (HxWxD), wall mount, fiberglass reinforced polyester, gray, crowned hinged screw cover. | Stock | 132
J1008W | Stahlin J series enclosure, NEMA 1/3R/4X/6P/12, 10 x 8 x 4in (HxWxD), wall mount, fiberglass reinforced polyester, gray, screw cover. | Stock | 104
J1008WA | Stahlin J series enclosure, NEMA 1/3R/4X/6P/12, 10 x 8 x 5in (HxWxD), wall mount, fiberglass reinforced polyester, gray, crowned screw cover. | Stock | 123
J10MD-M | NITRA pneumatic rotary actuator, double acting, size 10, 0 to 190 degrees, rubber bumpers, anodized aluminum body, M5 x 0.8 threaded port(s). | Stock | 350
J10MD-MA | NITRA pneumatic rotary actuator, double acting, size 10, 0 to 190 degrees, shock absorbers, anodized aluminum body, M5 x 0.8 threaded port(s). | Stock | 429
J10M-SA | NITRA shock absorber, for use with J-series size 10 rotary actuators. | Stock | 43
J121010SSH | Stahlin FatBoy series enclosure, NEMA 1/3/4X/12, 12 x 10 x 10in (HxWxD), wall mount, fiberglass reinforced polyester, gray, clamshell single-door, (1) twist-lock latch, padlock hasp and staple. | Stock | 357
J1210HLL | Stahlin J series enclosure, NEMA 1/3R/4X/6P/12, 12 x 10 x 5in (HxWxD), wall mount, fiberglass reinforced polyester, gray, single-door, (2) twist-lock latches. | Stock | 222
J1210HPL | Stahlin J series enclosure, NEMA 1/3R/4X/6P/12, 12 x 10 x 5in (HxWxD), wall mount, fiberglass reinforced polyester, gray, single-door, (2) quick-release latches, padlock hasp and staple. | Stock | 167
J1210HW | Stahlin J series enclosure, NEMA 1/3R/4X/6P/12, 12 x 10 x 5in (HxWxD), wall mount, fiberglass reinforced polyester, gray, hinged screw cover. | Stock | 149
J1210W | Stahlin J series enclosure, NEMA 1/3R/4X/6P/12, 12 x 10 x 5in (HxWxD), wall mount, fiberglass reinforced polyester, gray, screw cover. | Stock | 139
J12124PVC | Stahlin NewSentry series enclosure, NEMA 1/2/3/4/4X/12/13, 12 x 12 x 4in (HxWxD), wall mount, PVC, gray, screw cover. | Stock | 150
J12126PVC | Stahlin NewSentry series enclosure, NEMA 1/2/3/4/4X/12/13, 12 x 12 x 6in (HxWxD), wall mount, PVC, gray, screw cover. | Stock | 153
J141212SSH | Stahlin FatBoy series enclosure, NEMA 1/3/4X/12, 14 x 12 x 12in (HxWxD), wall mount, fiberglass reinforced polyester, gray, clamshell single-door, (2) twist-lock latches, padlock hasp and staple. | Stock | 464
J1412HLL | Stahlin J series enclosure, NEMA 1/3R/4X/6P/12, 14 x 12 x 6in (HxWxD), wall mount, fiberglass reinforced polyester, gray, single-door, (2) twist-lock latches. | Stock | 280
J1412HPL | Stahlin J series enclosure, NEMA 1/3R/4X/6P/12, 14 x 12 x 6in (HxWxD), wall mount, fiberglass reinforced polyester, gray, single-door, (2) quick-release latches, padlock hasp and staple. | Stock | 211
J1412HW | Stahlin J series enclosure, NEMA 1/3R/4X/6P/12, 14 x 12 x 6in (HxWxD), wall mount, fiberglass reinforced polyester, gray, hinged screw cover. | Stock | 173
J1412W | Stahlin J series enclosure, NEMA 1/3R/4X/6P/12, 14 x 12 x 6in (HxWxD), wall mount, fiberglass reinforced polyester, gray, screw cover. | Stock | 163
J161412SSH | Stahlin FatBoy series enclosure, NEMA 1/3/4X/12, 16 x 14 x 12in (HxWxD), wall mount, fiberglass reinforced polyester, gray, clamshell single-door, (2) twist-lock latches, padlock hasp and staple. | Stock | 489
J1614HLL | Stahlin J series enclosure, NEMA 1/3R/4X/6P/12, 16 x 14 x 6in (HxWxD), wall mount, fiberglass reinforced polyester, gray, single-door, (2) twist-lock latches. | Stock | 305
J1614HPL | Stahlin J series enclosure, NEMA 1/3R/4X/6P/12, 16 x 14 x 6in (HxWxD), wall mount, fiberglass reinforced polyester, gray, single-door, (2) quick-release latches, padlock hasp and staple. | Stock | 230
J1614HW | Stahlin J series enclosure, NEMA 1/3R/4X/6P/12, 16 x 14 x 6in (HxWxD), wall mount, fiberglass reinforced polyester, gray, hinged screw cover. | Stock | 199
J1614W | Stahlin J series enclosure, NEMA 1/3R/4X/6P/12, 16 x 14 x 6in (HxWxD), wall mount, fiberglass reinforced polyester, gray, screw cover. | Stock | 191
J181617SSH | Stahlin FatBoy series enclosure, NEMA 1/3/4X/12, 18 x 16 x 17in (HxWxD), wall mount, fiberglass reinforced polyester, gray, clamshell single-door, (2) twist-lock latches, padlock hasp and staple. | Stock | 612
J1816HLL | Stahlin J series enclosure, NEMA 1/3R/4X/6P/12, 18 x 16 x 8in (HxWxD), wall mount, fiberglass reinforced polyester, gray, single-door, (2) twist-lock latches. | Stock | 396
J1816HPL | Stahlin J series enclosure, NEMA 1/3R/4X/6P/12, 18 x 16 x 8in (HxWxD), wall mount, fiberglass reinforced polyester, gray, single-door, (2) quick-release latches, padlock hasp and staple. | Stock | 298
J1816HW | Stahlin J series enclosure, NEMA 1/3R/4X/6P/12, 18 x 16 x 8in (HxWxD), wall mount, fiberglass reinforced polyester, gray, hinged screw cover. | Stock | 263
J1816W | Stahlin J series enclosure, NEMA 1/3R/4X/6P/12, 18 x 16 x 8in (HxWxD), wall mount, fiberglass reinforced polyester, gray, screw cover. | Stock | 252
J2016HLL | Stahlin J series enclosure, NEMA 1/3R/4X/6P/12, 20 x 16 x 8in (HxWxD), wall mount, fiberglass reinforced polyester, gray, single-door, (2) twist-lock latches. | Stock | 661
J2016HPL | Stahlin J series enclosure, NEMA 1/3R/4X/6P/12, 20 x 16 x 8in (HxWxD), wall mount, fiberglass reinforced polyester, gray, single-door, (2) quick-release latches, padlock hasp and staple. | Stock | 473
J2016HW | Stahlin J series enclosure, NEMA 1/3R/4X/6P/12, 20 x 16 x 8in (HxWxD), wall mount, fiberglass reinforced polyester, gray, hinged screw cover. | Stock | 454
J2016W | Stahlin J series enclosure, NEMA 1/3R/4X/6P/12, 20 x 16 x 8in (HxWxD), wall mount, fiberglass reinforced polyester, gray, screw cover. | Stock | 441
J2020HPL | Stahlin J series enclosure, NEMA 1/3/3R/4/4X/12/13, 20 x 20 x 10in (HxWxD), wall mount, fiberglass reinforced polyester, gray, single-door, (4) quick-release latches, padlock hasp and staple. | Stock | 710
J2030M-SA | NITRA shock absorber, for use with J-series sizes 20 and 30 rotary actuators. | Stock | 49
J20MD-M | NITRA pneumatic rotary actuator, double acting, size 20, 0 to 190 degrees, rubber bumpers, anodized aluminum body, M5 x 0.8 threaded port(s). | Stock | 398
J20MD-MA | NITRA pneumatic rotary actuator, double acting, size 20, 0 to 190 degrees, shock absorbers, anodized aluminum body, M5 x 0.8 threaded port(s). | Stock | 484
J2420HPL | Stahlin J series enclosure, NEMA 1/3/3R/4/4X/12/13, 24 x 20 x 10in (HxWxD), wall mount, fiberglass reinforced polyester, gray, single-door, (4) quick-release latches, padlock hasp and staple. | Stock | 1023
J2424HPL | Stahlin J series enclosure, NEMA 1/3/3R/4/4X/12/13, 24 x 24 x 10in (HxWxD), wall mount, fiberglass reinforced polyester, gray, single-door, (4) quick-release latches, padlock hasp and staple. | Stock | 1212
J2430HPL | Stahlin J series enclosure, NEMA 1/3/3R/4/4X/12/13, 24 x 30 x 10in (HxWxD), wall mount, fiberglass reinforced polyester, Pantone 428 C glacier gray, single-door, (5) quick-release latches, padlock hasp and staple. | Stock | 1336
J3024HPL | Stahlin J series enclosure, NEMA 1/3/3R/4/4X/12/13, 30 x 24 x 10in (HxWxD), wall mount, fiberglass reinforced polyester, Pantone 428 C glacier gray, single-door, (5) quick-release latches, padlock hasp and staple. | Stock | 1226
J30MD-M | NITRA pneumatic rotary actuator, double acting, size 30, 0 to 190 degrees, rubber bumpers, anodized aluminum body, 1/8in female NPT port(s). | Stock | 429
J30MD-MA | NITRA pneumatic rotary actuator, double acting, size 30, 0 to 190 degrees, shock absorbers, anodized aluminum body, 1/8in female NPT port(s). | Stock | 520
J442PVC | Stahlin NewSentry series enclosure, NEMA 1/2/3/4/4X/12/13, 4 x 4 x 2in (HxWxD), wall mount, PVC, gray, screw cover. | Stock | 26
J444PVC | Stahlin NewSentry series enclosure, NEMA 1/2/3/4/4X/12/13, 4 x 4 x 4in (HxWxD), wall mount, PVC, gray, screw cover. | Stock | 43
J446PVC | Stahlin NewSentry series enclosure, NEMA 1/2/3/4/4X/12/13, 4 x 4 x 6in (HxWxD), wall mount, PVC, gray, screw cover. | Stock | 48.5
J50MD-M | NITRA pneumatic rotary actuator, double acting, size 50, 0 to 190 degrees, rubber bumpers, anodized aluminum body, 1/8in female NPT port(s). | Stock | 489
J50MD-MA | NITRA pneumatic rotary actuator, double acting, size 50, 0 to 190 degrees, shock absorbers, anodized aluminum body, 1/8in female NPT port(s). | Stock | 606
J50M-SA | NITRA shock absorber, for use with J-series size 50 rotary actuators. | Stock | 62
J552PVC | Stahlin NewSentry series enclosure, NEMA 1/2/3/4/4X/12/13, 5 x 5 x 2in (HxWxD), wall mount, PVC, gray, screw cover. | Stock | 50.5
J604HLL | Stahlin J series enclosure, NEMA 1/3R/4X/6P/12, 6 x 4 x 4in (HxWxD), wall mount, fiberglass reinforced polyester, gray, single-door, (1) twist-lock latch. | Stock | 170
J604HPL | Stahlin J series enclosure, NEMA 1/3R/4X/6P/12, 6 x 4 x 4in (HxWxD), wall mount, fiberglass reinforced polyester, gray, single-door, (1) quick-release latch, padlock hasp and staple. | Stock | 128
J604HW | Stahlin J series enclosure, NEMA 1/3R/4X/6P/12, 6 x 4 x 4in (HxWxD), wall mount, fiberglass reinforced polyester, gray, hinged screw cover. | Stock | 92
J604W | Stahlin J series enclosure, NEMA 1/3R/4X/6P/12, 6 x 4 x 4in (HxWxD), wall mount, fiberglass reinforced polyester, gray, screw cover. | Stock | 86
J606HLL | Stahlin J series enclosure, NEMA 1/3R/4X/6P/12, 6 x 6 x 4in (HxWxD), wall mount, fiberglass reinforced polyester, gray, single-door, (1) twist-lock latch. | Stock | 176
J606HPL | Stahlin J series enclosure, NEMA 1/3R/4X/6P/12, 6 x 6 x 4in (HxWxD), wall mount, fiberglass reinforced polyester, gray, single-door, (1) quick-release latch, padlock hasp and staple. | Stock | 133
J606HW | Stahlin J series enclosure, NEMA 1/3R/4X/6P/12, 6 x 6 x 4in (HxWxD), wall mount, fiberglass reinforced polyester, gray, hinged screw cover. | Stock | 105
J606W | Stahlin J series enclosure, NEMA 1/3R/4X/6P/12, 6 x 6 x 4in (HxWxD), wall mount, fiberglass reinforced polyester, gray, screw cover. | Stock | 93
J664PVC | Stahlin NewSentry series enclosure, NEMA 1/2/3/4/4X/12/13, 6 x 6 x 4in (HxWxD), wall mount, PVC, gray, screw cover. | Stock | 52.5
J666PVC | Stahlin NewSentry series enclosure, NEMA 1/2/3/4/4X/12/13, 6 x 6 x 6in (HxWxD), wall mount, PVC, gray, screw cover. | Stock | 61
J8068SSH | Stahlin FatBoy series enclosure, NEMA 1/3/4X/12, 8 x 6 x 8in (HxWxD), wall mount, fiberglass reinforced polyester, gray, clamshell single-door, (1) twist-lock latch, padlock hasp and staple. | Stock | 286
J806HLL | Stahlin J series enclosure, NEMA 1/3R/4X/6P/12, 8 x 6 x 4in (HxWxD), wall mount, fiberglass reinforced polyester, gray, single-door, (1) twist-lock latch. | Stock | 178
J806HPL | Stahlin J series enclosure, NEMA 1/3R/4X/6P/12, 8 x 6 x 4in (HxWxD), wall mount, fiberglass reinforced polyester, gray, single-door, (1) quick-release latch, padlock hasp and staple. | Stock | 134
J806HW | Stahlin J series enclosure, NEMA 1/3R/4X/6P/12, 8 x 6 x 4in (HxWxD), wall mount, fiberglass reinforced polyester, gray, hinged screw cover. | Stock | 109
J806W | Stahlin J series enclosure, NEMA 1/3R/4X/6P/12, 8 x 6 x 4in (HxWxD), wall mount, fiberglass reinforced polyester, gray, screw cover. | Stock | 98
J8088SSH | Stahlin FatBoy series enclosure, NEMA 1/3/4X/12, 8 x 8 x 8in (HxWxD), wall mount, fiberglass reinforced polyester, gray, clamshell single-door, (1) twist-lock latch, padlock hasp and staple. | Stock | 305
J808HLL | Stahlin J series enclosure, NEMA 1/3R/4X/6P/12, 8 x 8 x 4in (HxWxD), wall mount, fiberglass reinforced polyester, gray, single-door, (1) twist-lock latch. | Stock | 187
J808HPL | Stahlin J series enclosure, NEMA 1/3R/4X/6P/12, 8 x 8 x 4in (HxWxD), wall mount, fiberglass reinforced polyester, gray, single-door, (1) quick-release latch, padlock hasp and staple. | Stock | 182
J808HW | Stahlin J series enclosure, NEMA 1/3R/4X/6P/12, 8 x 8 x 4in (HxWxD), wall mount, fiberglass reinforced polyester, gray, hinged screw cover. | Stock | 155
J808W | Stahlin J series enclosure, NEMA 1/3R/4X/6P/12, 8 x 8 x 4in (HxWxD), wall mount, fiberglass reinforced polyester, gray, screw cover. | Stock | 130
J884PVC | Stahlin NewSentry series enclosure, NEMA 1/2/3/4/4X/12/13, 8 x 8 x 4in (HxWxD), wall mount, PVC, gray, screw cover. | Stock | 99
J887PVC | Stahlin NewSentry series enclosure, NEMA 1/2/3/4/4X/12/13, 8 x 8 x 7in (HxWxD), wall mount, PVC, gray, screw cover. | Stock | 137
JDL1 | Edison fuse, JDL series, Class J, current-limiting, time-delay, 1A, 600 VAC, ferrule. Package of 10. Feeder/branch protection applications. | Stock | 262 | 237
JDL10 | Edison fuse, JDL series, Class J, current-limiting, time-delay, 10A, 600 VAC, ferrule. Package of 10. Feeder/branch protection applications. | Stock | 259 | 235
JDL100 | Edison fuse, JDL series, Class J, current-limiting, time-delay, 100A, 600 VAC, knife blade. Package of 5. Feeder/branch protection applications. | Stock | 433 | 392
JDL110 | Edison fuse, JDL series, Class J, current-limiting, time-delay, 110A, 600 VAC, knife blade, feeder/branch protection applications. | Stock | 177 | 160
JDL12 | Edison fuse, JDL series, Class J, current-limiting, time-delay, 12A, 600 VAC, ferrule. Package of 10. Feeder/branch protection applications. | Stock | 258 | 233
JDL125 | Edison fuse, JDL series, Class J, current-limiting, time-delay, 125A, 600 VAC, knife blade, feeder/branch protection applications. | Stock | 174 | 157
JDL15 | Edison fuse, JDL series, Class J, current-limiting, time-delay, 15A, 600 VAC, ferrule. Package of 10. Feeder/branch protection applications. | Stock | 274 | 248
JDL150 | Edison fuse, JDL series, Class J, current-limiting, time-delay, 150A, 600 VAC, knife blade, feeder/branch protection applications. | Stock | 177 | 160
JDL175 | Edison fuse, JDL series, Class J, current-limiting, time-delay, 175A, 600 VAC, knife blade, feeder/branch protection applications. | Stock | 177 | 160
JDL17-5 | Edison fuse, JDL series, Class J, current-limiting, time-delay, 17.5A, 600 VAC, ferrule. Package of 10. Feeder/branch protection applications. Manufacturer part number: JDL17.5. | Stock | 284 | 257
JDL2 | Edison fuse, JDL series, Class J, current-limiting, time-delay, 2A, 600 VAC, ferrule. Package of 10. Feeder/branch protection applications. | Stock | 261 | 237
JDL20 | Edison fuse, JDL series, Class J, current-limiting, time-delay, 20A, 600 VAC, ferrule. Package of 10. Feeder/branch protection applications. | Stock | 271 | 246
JDL200 | Edison fuse, JDL series, Class J, current-limiting, time-delay, 200A, 600 VAC, knife blade, feeder/branch protection applications. | Stock | 177 | 160
JDL225 | Edison fuse, JDL series, Class J, current-limiting, time-delay, 225A, 600 VAC, knife blade, feeder/branch protection applications. | Stock | 281 | 255
JDL25 | Edison fuse, JDL series, Class J, current-limiting, time-delay, 25A, 600 VAC, ferrule. Package of 10. Feeder/branch protection applications. | Stock | 275 | 249
JDL250 | Edison fuse, JDL series, Class J, current-limiting, time-delay, 250A, 600 VAC, knife blade, feeder/branch protection applications. | Stock | 274 | 248
JDL3 | Edison fuse, JDL series, Class J, current-limiting, time-delay, 3A, 600 VAC, ferrule. Package of 10. Feeder/branch protection applications. | Stock | 268 | 243
JDL30 | Edison fuse, JDL series, Class J, current-limiting, time-delay, 30A, 600 VAC, ferrule. Package of 10. Feeder/branch protection applications. | Stock | 300 | 271
JDL300 | Edison fuse, JDL series, Class J, current-limiting, time-delay, 300A, 600 VAC, knife blade, feeder/branch protection applications. | Stock | 331 | 295
JDL35 | Edison fuse, JDL series, Class J, current-limiting, time-delay, 35A, 600 VAC, ferrule. Package of 10. Feeder/branch protection applications. | Stock | 470 | 426
JDL350 | Edison fuse, JDL series, Class J, current-limiting, time-delay, 350A, 600 VAC, knife blade, feeder/branch protection applications. | Stock | 333 | 298
JDL4 | Edison fuse, JDL series, Class J, current-limiting, time-delay, 4A, 600 VAC, ferrule. Package of 10. Feeder/branch protection applications. | Stock | 279 | 252
JDL40 | Edison fuse, JDL series, Class J, current-limiting, time-delay, 40A, 600 VAC, ferrule. Package of 10. Feeder/branch protection applications. | Stock | 461 | 417
JDL400 | Edison fuse, JDL series, Class J, current-limiting, time-delay, 400A, 600 VAC, knife blade, feeder/branch protection applications. | Stock | 302 | 271
JDL45 | Edison fuse, JDL series, Class J, current-limiting, time-delay, 45A, 600 VAC, ferrule. Package of 10. Feeder/branch protection applications. | Stock | 468 | 424
JDL450 | Edison fuse, JDL series, Class J, current-limiting, time-delay, 450A, 600 VAC, knife blade, feeder/branch protection applications. | Stock | 494 | 441
JDL5 | Edison fuse, JDL series, Class J, current-limiting, time-delay, 5A, 600 VAC, ferrule. Package of 10. Feeder/branch protection applications. | Stock | 259 | 234
JDL50 | Edison fuse, JDL series, Class J, current-limiting, time-delay, 50A, 600 VAC, ferrule. Package of 10. Feeder/branch protection applications. | Stock | 458 | 415
JDL500 | Edison fuse, JDL series, Class J, current-limiting, time-delay, 500A, 600 VAC, knife blade, feeder/branch protection applications. | Stock | 497 | 444
JDL6 | Edison fuse, JDL series, Class J, current-limiting, time-delay, 6A, 600 VAC, ferrule. Package of 10. Feeder/branch protection applications. | Stock | 260 | 236
JDL60 | Edison fuse, JDL series, Class J, current-limiting, time-delay, 60A, 600 VAC, ferrule. Package of 10. Feeder/branch protection applications. | Stock | 463 | 419
JDL600 | Edison fuse, JDL series, Class J, current-limiting, time-delay, 600A, 600 VAC, knife blade, feeder/branch protection applications. | Stock | 475 | 424
JDL70 | Edison fuse, JDL series, Class J, current-limiting, time-delay, 70A, 600 VAC, knife blade. Package of 5. Feeder/branch protection applications. | Stock | 432 | 391
JDL8 | Edison fuse, JDL series, Class J, current-limiting, time-delay, 8A, 600 VAC, ferrule. Package of 10. Feeder/branch protection applications. | Stock | 272 | 246
JDL80 | Edison fuse, JDL series, Class J, current-limiting, time-delay, 80A, 600 VAC, knife blade. Package of 5. Feeder/branch protection applications. | Stock | 432 | 391
JDL90 | Edison fuse, JDL series, Class J, current-limiting, time-delay, 90A, 600 VAC, knife blade. Package of 5. Feeder/branch protection applications. | Stock | 458 | 415
JHL1 | Edison drive fuse, JHL series, Class J, current-limiting, high speed, 1A, 600 VAC, ferrule. Package of 10. Feeder/branch, semiconductor protection applications. | Stock | 239 | 218
JHL10 | Edison drive fuse, JHL series, Class J, current-limiting, high speed, 10A, 600 VAC, ferrule. Package of 10. Feeder/branch, semiconductor protection applications. | Stock | 260 | 235
JHL100 | Edison drive fuse, JHL series, Class J, current-limiting, high speed, 100A, 600 VAC, knife blade, feeder/branch, semiconductor protection applications. | Stock | 90 | 82
JHL10-1 | Edison drive fuse, JHL series, Class J, current-limiting, high speed, 10A, 600 VAC, ferrule, feeder/branch, semiconductor protection applications. | Stock | 33.5 | 29.5
JHL1-1 | Edison drive fuse, JHL series, Class J, current-limiting, high speed, 1A, 600 VAC, ferrule, feeder/branch, semiconductor protection applications. | Stock | 33.5 | 29.5
JHL110 | Edison drive fuse, JHL series, Class J, current-limiting, high speed, 110A, 600 VAC, knife blade, feeder/branch, semiconductor protection applications. | Stock | 175 | 159
JHL12 | Edison drive fuse, JHL series, Class J, current-limiting, high speed, 12A, 600 VAC, ferrule. Package of 10. Feeder/branch, semiconductor protection applications. | Stock | 275 | 249
JHL12-1 | Edison drive fuse, JHL series, Class J, current-limiting, high speed, 12A, 600 VAC, ferrule, feeder/branch, semiconductor protection applications. | Stock | 35 | 31
JHL125 | Edison drive fuse, JHL series, Class J, current-limiting, high speed, 125A, 600 VAC, knife blade, feeder/branch, semiconductor protection applications. | Stock | 184 | 166
JHL15 | Edison drive fuse, JHL series, Class J, current-limiting, high speed, 15A, 600 VAC, ferrule. Package of 10. Feeder/branch, semiconductor protection applications. | Stock | 261 | 237
JHL150 | Edison drive fuse, JHL series, Class J, current-limiting, high speed, 150A, 600 VAC, knife blade, feeder/branch, semiconductor protection applications. | Stock | 184 | 166
JHL15-1 | Edison drive fuse, JHL series, Class J, current-limiting, high speed, 15A, 600 VAC, ferrule, feeder/branch, semiconductor protection applications. | Stock | 33.5 | 29.5
JHL175 | Edison drive fuse, JHL series, Class J, current-limiting, high speed, 175A, 600 VAC, knife blade, feeder/branch, semiconductor protection applications. | Stock | 180 | 163
JHL17P5 | Edison drive fuse, JHL series, Class J, current-limiting, high speed, 17.5A, 600 VAC, ferrule. Package of 10. Feeder/branch, semiconductor protection applications. Manufacturer part number: JHL17.5. | Stock | 267 | 242
JHL17P5-1 | Edison drive fuse, JHL series, Class J, current-limiting, high speed, 17.5A, 600 VAC, ferrule, feeder/branch, semiconductor protection applications. Manufacturer part number: JHL17.5. | Stock | 31.5 | 28
JHL2 | Edison drive fuse, JHL series, Class J, current-limiting, high speed, 2A, 600 VAC, ferrule. Package of 10. Feeder/branch, semiconductor protection applications. | Stock | 260 | 235
JHL20 | Edison drive fuse, JHL series, Class J, current-limiting, high speed, 20A, 600 VAC, ferrule. Package of 10. Feeder/branch, semiconductor protection applications. | Stock | 261 | 237
JHL200 | Edison drive fuse, JHL series, Class J, current-limiting, high speed, 200A, 600 VAC, knife blade, feeder/branch, semiconductor protection applications. | Stock | 184 | 166
JHL20-1 | Edison drive fuse, JHL series, Class J, current-limiting, high speed, 20A, 600 VAC, ferrule, feeder/branch, semiconductor protection applications. | Stock | 33.5 | 29.5
JHL2-1 | Edison drive fuse, JHL series, Class J, current-limiting, high speed, 2A, 600 VAC, ferrule, feeder/branch, semiconductor protection applications. | Stock | 33.5 | 29.5
JHL225 | Edison drive fuse, JHL series, Class J, current-limiting, high speed, 225A, 600 VAC, knife blade, feeder/branch, semiconductor protection applications. | Stock | 313 | 282
JHL25 | Edison drive fuse, JHL series, Class J, current-limiting, high speed, 25A, 600 VAC, ferrule. Package of 10. Feeder/branch, semiconductor protection applications. | Stock | 261 | 237
JHL250 | Edison drive fuse, JHL series, Class J, current-limiting, high speed, 250A, 600 VAC, knife blade, feeder/branch, semiconductor protection applications. | Stock | 282 | 255
JHL25-1 | Edison drive fuse, JHL series, Class J, current-limiting, high speed, 25A, 600 VAC, ferrule, feeder/branch, semiconductor protection applications. | Stock | 33.5 | 29.5
JHL3 | Edison drive fuse, JHL series, Class J, current-limiting, high speed, 3A, 600 VAC, ferrule. Package of 10. Feeder/branch, semiconductor protection applications. | Stock | 239 | 218
JHL30 | Edison drive fuse, JHL series, Class J, current-limiting, high speed, 30A, 600 VAC, ferrule. Package of 10. Feeder/branch, semiconductor protection applications. | Stock | 261 | 237
JHL300 | Edison drive fuse, JHL series, Class J, current-limiting, high speed, 300A, 600 VAC, knife blade, feeder/branch, semiconductor protection applications. | Stock | 282 | 255
JHL30-1 | Edison drive fuse, JHL series, Class J, current-limiting, high speed, 30A, 600 VAC, ferrule, feeder/branch, semiconductor protection applications. | Stock | 33.5 | 29.5
JHL3-1 | Edison drive fuse, JHL series, Class J, current-limiting, high speed, 3A, 600 VAC, ferrule, feeder/branch, semiconductor protection applications. | Stock | 33.5 | 29.5
JHL35 | Edison drive fuse, JHL series, Class J, current-limiting, high speed, 35A, 600 VAC, ferrule. Package of 10. Feeder/branch, semiconductor protection applications. | Stock | 447 | 405
JHL350 | Edison drive fuse, JHL series, Class J, current-limiting, high speed, 350A, 600 VAC, knife blade, feeder/branch, semiconductor protection applications. | Stock | 292 | 265
JHL35-1 | Edison drive fuse, JHL series, Class J, current-limiting, high speed, 35A, 600 VAC, ferrule, feeder/branch, semiconductor protection applications. | Stock | 52 | 46.5
JHL4 | Edison drive fuse, JHL series, Class J, current-limiting, high speed, 4A, 600 VAC, ferrule. Package of 10. Feeder/branch, semiconductor protection applications. | Stock | 272 | 246
JHL40 | Edison drive fuse, JHL series, Class J, current-limiting, high speed, 40A, 600 VAC, ferrule. Package of 10. Feeder/branch, semiconductor protection applications. | Stock | 447 | 405
JHL400 | Edison drive fuse, JHL series, Class J, current-limiting, high speed, 400A, 600 VAC, knife blade, feeder/branch, semiconductor protection applications. | Stock | 282 | 255
JHL40-1 | Edison drive fuse, JHL series, Class J, current-limiting, high speed, 40A, 600 VAC, ferrule, feeder/branch, semiconductor protection applications. | Stock | 52 | 46.5
JHL4-1 | Edison drive fuse, JHL series, Class J, current-limiting, high speed, 4A, 600 VAC, ferrule, feeder/branch, semiconductor protection applications. | Stock | 35 | 31
JHL45 | Edison drive fuse, JHL series, Class J, current-limiting, high speed, 45A, 600 VAC, ferrule. Package of 10. Feeder/branch, semiconductor protection applications. | Stock | 447 | 405
JHL450 | Edison drive fuse, JHL series, Class J, current-limiting, high speed, 450A, 600 VAC, knife blade, feeder/branch, semiconductor protection applications. | Stock | 426 | 387
JHL45-1 | Edison drive fuse, JHL series, Class J, current-limiting, high speed, 45A, 600 VAC, ferrule, feeder/branch, semiconductor protection applications. | Stock | 52 | 46.5
JHL5 | Edison drive fuse, JHL series, Class J, current-limiting, high speed, 5A, 600 VAC, ferrule. Package of 10. Feeder/branch, semiconductor protection applications. | Stock | 260 | 235
JHL50 | Edison drive fuse, JHL series, Class J, current-limiting, high speed, 50A, 600 VAC, ferrule. Package of 10. Feeder/branch, semiconductor protection applications. | Stock | 447 | 405
JHL500 | Edison drive fuse, JHL series, Class J, current-limiting, high speed, 500A, 600 VAC, knife blade, feeder/branch, semiconductor protection applications. | Stock | 441 | 400
JHL50-1 | Edison drive fuse, JHL series, Class J, current-limiting, high speed, 50A, 600 VAC, ferrule, feeder/branch, semiconductor protection applications. | Stock | 52 | 46.5
JHL5-1 | Edison drive fuse, JHL series, Class J, current-limiting, high speed, 5A, 600 VAC, ferrule, feeder/branch, semiconductor protection applications. | Stock | 33.5 | 29.5
JHL6 | Edison drive fuse, JHL series, Class J, current-limiting, high speed, 6A, 600 VAC, ferrule. Package of 10. Feeder/branch, semiconductor protection applications. | Stock | 260 | 235
JHL60 | Edison drive fuse, JHL series, Class J, current-limiting, high speed, 60A, 600 VAC, ferrule. Package of 10. Feeder/branch, semiconductor protection applications. | Stock | 447 | 405
JHL600 | Edison drive fuse, JHL series, Class J, current-limiting, high speed, 600A, 600 VAC, knife blade, feeder/branch, semiconductor protection applications. | Stock | 432 | 391
JHL60-1 | Edison drive fuse, JHL series, Class J, current-limiting, high speed, 60A, 600 VAC, ferrule, feeder/branch, semiconductor protection applications. | Stock | 50
JHL6-1 | Edison drive fuse, JHL series, Class J, current-limiting, high speed, 6A, 600 VAC, ferrule, feeder/branch, semiconductor protection applications. | Stock | 33.5 | 29.5
JHL70 | Edison drive fuse, JHL series, Class J, current-limiting, high speed, 70A, 600 VAC, knife blade, feeder/branch, semiconductor protection applications. | Stock | 90 | 82
JHL8 | Edison drive fuse, JHL series, Class J, current-limiting, high speed, 8A, 600 VAC, ferrule. Package of 10. Feeder/branch, semiconductor protection applications. | Stock | 275 | 249
JHL80 | Edison drive fuse, JHL series, Class J, current-limiting, high speed, 80A, 600 VAC, knife blade, feeder/branch, semiconductor protection applications. | Stock | 90 | 82
JHL8-1 | Edison drive fuse, JHL series, Class J, current-limiting, high speed, 8A, 600 VAC, ferrule, feeder/branch, semiconductor protection applications. | Stock | 35 | 31
JHL90 | Edison drive fuse, JHL series, Class J, current-limiting, high speed, 90A, 600 VAC, knife blade, feeder/branch, semiconductor protection applications. | Stock | 96 | 87
JM60030-1CR | Bussmann modular fuse block, accepts J fuses, 30A, 600V, 1-pole, 14-2 AWG copper or 8-2 AWG aluminum, box lug, 35mm DIN rail or panel mount. | Stock | 31.5 | 34
JM60030-1PR | Bussmann modular fuse block, accepts J fuses, 30A, 600V, 1-pole, 18-10 AWG copper only, screw with pressure plate, 35mm DIN rail or panel mount. | Stock | 31
JM60030-2CR | Bussmann modular fuse block, accepts J fuses, 30A, 600V, 2-pole, 14-2 AWG copper or 8-2 AWG aluminum, box lug, 35mm DIN rail or panel mount. | Stock | 71
JM60030-2PR | Bussmann modular fuse block, accepts J fuses, 30A, 600V, 2-pole, 18-10 AWG copper only, screw with pressure plate, 35mm DIN rail or panel mount. | Stock | 61
JM60030-3CR | Bussmann modular fuse block, accepts J fuses, 30A, 600V, 3-pole, 14-2 AWG copper or 8-2 AWG aluminum, box lug, 35mm DIN rail or panel mount. | Stock | 103
JM60030-3PR | Bussmann modular fuse block, accepts J fuses, 30A, 600V, 3-pole, 18-10 AWG copper only, screw with pressure plate, 35mm DIN rail or panel mount. | Stock | 93
JM60060-1CR | Bussmann modular fuse block, accepts J fuses, 60A, 600V, 1-pole, 14-2 AWG copper or 8-2 AWG aluminum, box lug, 35mm DIN rail or panel mount. | Stock | 37.5 | 41
JM60060-2CR | Bussmann modular fuse block, accepts J fuses, 60A, 600V, 2-pole, 14-2 AWG copper or 8-2 AWG aluminum, box lug, 35mm DIN rail or panel mount. | Stock | 71 | 82
JM60060-3CR | Bussmann modular fuse block, accepts J fuses, 60A, 600V, 3-pole, 14-2 AWG copper or 8-2 AWG aluminum, box lug, 35mm DIN rail or panel mount. | Stock | 124
JM60100-1CR-1 | Bussmann modular fuse block, accepts J fuses, 100A, 600V, 1-pole, 14-1/0 AWG copper or aluminum, box lug, panel mount. | Stock | 48.5
JM60100-1CR-2 | Bussmann modular fuse block, accepts J fuses, 100A, 600V, 2-pole, 14-1/0 AWG copper or aluminum, box lug, panel mount. | Stock | 97
JM60100-1CR-3 | Bussmann modular fuse block, accepts J fuses, 100A, 600V, 3-pole, 14-1/0 AWG copper or aluminum, box lug, panel mount. | Stock | 146
JM60100-1MW14-1 | Bussmann modular power distribution fuse block, multi-wire, accepts J fuses, 100A, 600V, 1-pole, 1 line/4 load opening(s) per pole, box lug, panel mount. | Stock | 60
JM60100-1MW14-2 | Bussmann modular power distribution fuse block, multi-wire, accepts J fuses, 100A, 600V, 2-pole, 1 line/4 load opening(s) per pole, box lug, panel mount. | Stock | 115
JM60100-1MW14-3 | Bussmann modular power distribution fuse block, multi-wire, accepts J fuses, 100A, 600V, 3-pole, 1 line/4 load opening(s) per pole, box lug, panel mount. | Stock | 178
JM60200-1CR-1 | Bussmann modular fuse block, accepts J fuses, 200A, 600V, 1-pole, 6 AWG-250 MCM copper or aluminum, box lug, panel mount. | Stock | 199
JM60200-1CR-2 | Bussmann modular fuse block, accepts J fuses, 200A, 600V, 2-pole, 6 AWG-250 MCM copper or aluminum, box lug, panel mount. | Stock | 394
JM60200-1CR-3 | Bussmann modular fuse block, accepts J fuses, 200A, 600V, 3-pole, 6 AWG-250 MCM copper or aluminum, box lug, panel mount. | Stock | 596
JM60200-1MW16-1 | Bussmann modular power distribution fuse block, multi-wire, accepts J fuses, 200A, 600V, 1-pole, 1 line/6 load opening(s) per pole, box lug, panel mount. | Stock | 201
JM60200-1MW16-2 | Bussmann modular power distribution fuse block, multi-wire, accepts J fuses, 200A, 600V, 2-pole, 1 line/6 load opening(s) per pole, box lug, panel mount. | Stock | 386
JM60200-1MW16-3 | Bussmann modular power distribution fuse block, multi-wire, accepts J fuses, 200A, 600V, 3-pole, 1 line/6 load opening(s) per pole, box lug, panel mount. | Stock | 581
JM60400-1CR-1 | Bussmann modular fuse block, accepts J fuses, 400A, 600V, 1-pole, 4 AWG-600 MCM copper or aluminum, box lug, panel mount. | Stock | 383
JM60400-1CR-3 | Bussmann modular fuse block, accepts J fuses, 400A, 600V, 3-pole, 4 AWG-600 MCM copper or aluminum, box lug, panel mount. | Stock | 1146
JM60400-1MW16-1 | Bussmann modular power distribution fuse block, multi-wire, accepts J fuses, 400A, 600V, 1-pole, 1 line/6 load opening(s) per pole, box lug, panel mount. | Stock | 357
JM60400-1MW16-3 | Bussmann modular power distribution fuse block, multi-wire, accepts J fuses, 400A, 600V, 3-pole, 1 line/6 load opening(s) per pole, box lug, panel mount. | Stock | 1025
JM60400-1MW22-1 | Bussmann modular fuse block, multi-wire, accepts J fuses, 400A, 600V, 1-pole, 2 line/2 load opening(s) per pole, box lug, panel mount. | Stock | 412
JM60400-1MW22-3 | Bussmann modular fuse block, multi-wire, accepts J fuses, 400A, 600V, 3-pole, 2 line/2 load opening(s) per pole, box lug, panel mount. | Stock | 1176
JM60400-1MW26-1 | Bussmann modular power distribution fuse block, multi-wire, accepts J fuses, 400A, 600V, 1-pole, 2 line/6 load opening(s) per pole, box lug, panel mount. | Stock | 449
JM60400-1MW26-3 | Bussmann modular power distribution fuse block, multi-wire, accepts J fuses, 400A, 600V, 3-pole, 2 line/6 load opening(s) per pole, box lug, panel mount. | Stock | 1283
JM60600-1CR-1 | Bussmann modular fuse block, accepts J fuses, 600A, 600V, 1-pole, 2 line/2 load opening(s) per pole, (2) 4 AWG-500 MCM copper or aluminum, box lug, panel mount. | Stock | 619
JM60600-1CR-3 | Bussmann modular fuse block, accepts J fuses, 600A, 600V, 3-pole, 2 line/2 load opening(s) per pole, (2) 4 AWG-500 MCM copper or aluminum, box lug, panel mount. | Stock | 1851
JT-035D | Koyo right angle bracket, metal. For use with Koyo TRD-N/NH/NA series encoders. Mounting hardware included. | Stock | 18
JT10160 | JOKARI heavy duty stripping tool, compatible with round cable, non-slip grip, adjustable depth blade, 0.16-0.63in cable stripping capacity. Replacement blade included. | Stock | 25
JT10270 | JOKARI heavy duty stripping tool, compatible with round cable, non-slip grip, adjustable depth blade, 0.32-1.10in cable stripping capacity. Replacement blade included. | Stock | 25
JT10272 | JOKARI heavy duty stripping tool, compatible with round cable, adjustable depth blade, 0.32-1.10in cable stripping capacity. Replacement blade included. | Stock | 20
JT20030 | JOKARI automatic stripping tool, compatible with flat cable, non-slip grip, self-adjusting, 0-0.50in cable stripping capacity. | Stock | 84
JT20050 | JOKARI automatic cutting and stripping tool, compatible with round wire, pistol grip, special steel hardened cutting edges, self-adjusting, 24-10 AWG wire stripping capacity, 14 AWG cutting capacity. | Stock | 38
JT20075 | JOKARI automatic stripping tool, compatible with flat sensor/actuator cable, non-slip grip, self-adjusting, 1.5-2.5mm2 cable stripping capacity. | Stock | 108
JT20090 | JOKARI automatic stripping tool, compatible with round wire, non-slip grip, self-adjusting, 10-5 AWG wire stripping capacity. | Stock | 120
JT20100 | JOKARI automatic cutting and stripping tool, compatible with round wire, non-slip pistol grip, special steel hardened cutting edges, self-adjusting, 24-10 AWG wire stripping capacity, 14 AWG cutting capacity. | Stock | 68
JT20300 | JOKARI automatic stripping tool, compatible with sensor/actuator cable and round cable, non-slip grip, self-adjusting, 0.17-0.27 in cable stripping capacity. | Stock | 135
JT20310 | JOKARI automatic stripping tool, compatible with sensor/actuator cable and round cable, non-slip grip, self-adjusting, 0.13-0.17in cable stripping capacity. | Stock | 135
JT30120 | JOKARI precision stripping tool, compatible with round cable, 0.31-0.50in cable stripping capacity. | Stock | 29
JT30155 | JOKARI multi-purpose cutting and stripping tool, compatible with round cable and round wire, non-slip grip, slide-out blade, 0.31-0.50in cable stripping capacity, 24-12 AWG wire stripping capacity. | Stock | 47
JT30161 | JOKARI multi-purpose cutting and stripping tool, compatible with data & communications cable and round wire, slide-out blade, 0.19-0.38in cable stripping capacity, 24-18 AWG wire stripping capacity. | Stock | 44
JT30500 | JOKARI precision stripping tool, compatible with data & communications cable, 0.19-0.38in cable stripping capacity. | Stock | 54
JT70000 | JOKARI heavy duty stripping tool, compatible with round cable, non-slip grip, adjustable depth hook blade, 0.31-1.38in cable stripping capacity. Replaceable large diameter cable bracket and replacement blade included. | Stock | 60
JT71000 | JOKARI heavy duty stripping tool set, compatible with round cable, non-slip grip, adjustable depth hook blade, 0.16-2.75in cable stripping capacity. 5 replaceable cable brackets, replacement blade and storage case included. | Stock | 173
JT79016 | JOKARI cable bracket, replacement, 0.16-0.63in cable stripping capacity. For use with JT70000 cable stripping tool. | Stock | 18
JT79028 | JOKARI cable bracket, replacement, 0.31-1.10in cable stripping capacity. For use with JT70000 cable stripping tool. | Stock | 17.5
JT79035 | JOKARI cable bracket, replacement, 1.06-1.38in cable stripping capacity. For use with JT70000 cable stripping tool. | Stock | 21
JT79050 | JOKARI cable bracket, replacement, 1.38-1.97in cable stripping capacity. For use with JT70000 cable stripping tool. | Stock | 21
JT79070 | JOKARI cable bracket, replacement, 1.97-2.75in cable stripping capacity. For use with JT70000 cable stripping tool. | Stock | 21
JU-100D | AutomationDirect encoder coupling, 8mm bore, aluminum alloy body, setscrew. For use with Koyo TRD-N/NA series encoders. | Stock | 51.5
JV-L | Bussmann multi-pole connection kit, for use with up to (4) EHM, CHM, EHCC or CHCC series fuse holders. (6) body connectors and (3) handle pins included. Includes (6) body connectors and (3) handle pins. | Stock | 13
JW1008HLL | Stahlin JW series enclosure, NEMA 1/3R/4X/6P/12, 10 x 8 x 4in (HxWxD), wall mount, fiberglass reinforced polyester, gray, single-door, (2) twist-lock latches, SAR acrylic window. | Stock | 219
JW1008HPL | Stahlin JW series enclosure, NEMA 1/3R/4X/6P/12, 10 x 8 x 4in (HxWxD), wall mount, fiberglass reinforced polyester, gray, single-door, (2) quick-release latches, padlock hasp and staple, SAR acrylic window. | Stock | 215
JW1210HLL | Stahlin JW series enclosure, NEMA 1/3R/4X/6P/12, 12 x 10 x 5in (HxWxD), wall mount, fiberglass reinforced polyester, gray, single-door, (2) twist-lock latches, SAR acrylic window. | Stock | 254
JW1210HPL | Stahlin JW series enclosure, NEMA 1/3R/4X/6P/12, 12 x 10 x 5in (HxWxD), wall mount, fiberglass reinforced polyester, gray, single-door, (2) quick-release latches, padlock hasp and staple, SAR acrylic window. | Stock | 250
JW1412HLL | Stahlin JW series enclosure, NEMA 1/3R/4X/6P/12, 14 x 12 x 6in (HxWxD), wall mount, fiberglass reinforced polyester, gray, single-door, (2) twist-lock latches, SAR acrylic window. | Stock | 351
JW1412HPL | Stahlin JW series enclosure, NEMA 1/3R/4X/6P/12, 14 x 12 x 6in (HxWxD), wall mount, fiberglass reinforced polyester, gray, single-door, (2) quick-release latches, padlock hasp and staple, SAR acrylic window. | Stock | 344
JW1614HLL | Stahlin JW series enclosure, NEMA 1/3R/4X/6P/12, 16 x 14 x 6in (HxWxD), wall mount, fiberglass reinforced polyester, gray, single-door, (2) twist-lock latches, SAR acrylic window. | Stock | 385
JW1614HPL | Stahlin JW series enclosure, NEMA 1/3R/4X/6P/12, 16 x 14 x 6in (HxWxD), wall mount, fiberglass reinforced polyester, gray, single-door, (2) quick-release latches, padlock hasp and staple, SAR acrylic window. | Stock | 378
JW1816HLL | Stahlin JW series enclosure, NEMA 1/3R/4X/6P/12, 18 x 16 x 8in (HxWxD), wall mount, fiberglass reinforced polyester, gray, single-door, (2) twist-lock latches, SAR acrylic window. | Stock | 473
JW1816HPL | Stahlin JW series enclosure, NEMA 1/3R/4X/6P/12, 18 x 16 x 8in (HxWxD), wall mount, fiberglass reinforced polyester, gray, single-door, (2) quick-release latches, padlock hasp and staple, SAR acrylic window. | Stock | 464
JW2016HLL | Stahlin JW series enclosure, NEMA 1/3R/4X/6P/12, 20 x 16 x 8in (HxWxD), wall mount, fiberglass reinforced polyester, gray, single-door, (2) twist-lock latches, SAR acrylic window. | Stock | 763
JW604HPL | Stahlin JW series enclosure, NEMA 1/3R/4X/6P/12, 6 x 4 x 4in (HxWxD), wall mount, fiberglass reinforced polyester, gray, single-door, (1) quick-release latch, padlock hasp and staple, SAR acrylic window. | Stock | 162
JW606HPL | Stahlin JW series enclosure, NEMA 1/3R/4X/6P/12, 6 x 6 x 4in (HxWxD), wall mount, fiberglass reinforced polyester, gray, single-door, (1) quick-release latch, padlock hasp and staple, SAR acrylic window. | Stock | 179
JW806HLL | Stahlin JW series enclosure, NEMA 1/3R/4X/6P/12, 8 x 6 x 4in (HxWxD), wall mount, fiberglass reinforced polyester, gray, single-door, (1) twist-lock latch, SAR acrylic window. | Stock | 189
JW806HPL | Stahlin JW series enclosure, NEMA 1/3R/4X/6P/12, 8 x 6 x 4in (HxWxD), wall mount, fiberglass reinforced polyester, gray, single-door, (1) quick-release latch, padlock hasp and staple, SAR acrylic window. | Stock | 186
K-15-207002 | IDEM safety switch, tongue (key) interlock, 180-degree adjustable head, (2) N.C. safety output(s), (1) N.O. monitoring output(s), 54 x 88 x 34mm, plastic body, plastic head. | Stock | 50
K-15-207002-SS | IDEM safety switch, tongue (key) interlock, 180-degree adjustable head, (2) N.C. safety output(s), (1) N.O. monitoring output(s), 54 x 91 x 37mm, plastic body, 316 stainless steel head. | Stock | 73
K-15-207005 | IDEM safety switch, tongue (key) interlock, 180-degree adjustable head, (3) N.C. safety output(s), 54 x 88 x 34mm, plastic body, plastic head. | Stock | 50
K3P-250 | AutomationDirect (Eaton) molded case circuit breaker, 400A frame, 250A, 600 VAC / 250 VDC, 3-pole, characteristics, thermal magnetic, 35kA @ 480 VAC interrupting rating, panel mount. Line and load lug terminals included. | Stock | 1832
K3P-250-AUX | AutomationDirect (Eaton) molded case circuit breaker, 400A frame, 250A, 600 VAC / 250 VDC, 3-pole, characteristics, thermal magnetic, 35kA @ 480 VAC interrupting rating, panel mount. Line and load lug terminals and factory installed auxiliary contact included. | Stock | 2110
K3P-250-STAC | AutomationDirect (Eaton) molded case circuit breaker, 400A frame, 250A, 600 VAC / 250 VDC, 3-pole, characteristics, thermal magnetic, 35kA @ 480 VAC interrupting rating, panel mount. Line and load lug terminals and factory installed 120 VAC shunt trip included. | Stock | 2068
K3P-250-STDC | AutomationDirect (Eaton) molded case circuit breaker, 400A frame, 250A, 600 VAC / 250 VDC, 3-pole, characteristics, thermal magnetic, 35kA @ 480 VAC interrupting rating, panel mount. Line and load lug terminals and factory installed 24 VDC shunt trip included. | Stock | 2068
K3P-250-UVAC | AutomationDirect (Eaton) molded case circuit breaker, 400A frame, 250A, 600 VAC / 250 VDC, 3-pole, characteristics, thermal magnetic, 35kA @ 480 VAC interrupting rating, panel mount. Line and load lug terminals and factory installed 120 VAC undervoltage release included. | Stock | 2068
K3P-250-UVDC | AutomationDirect (Eaton) molded case circuit breaker, 400A frame, 250A, 600 VAC / 250 VDC, 3-pole, characteristics, thermal magnetic, 35kA @ 480 VAC interrupting rating, panel mount. Line and load lug terminals and factory installed 24 VDC undervoltage release included. | Stock | 2068
K3P-300 | AutomationDirect (Eaton) molded case circuit breaker, 400A frame, 300A, 600 VAC / 250 VDC, 3-pole, characteristics, thermal magnetic, 35kA @ 480 VAC interrupting rating, panel mount. Line and load lug terminals included. | Stock | 1832
K3P-300-AUX | AutomationDirect (Eaton) molded case circuit breaker, 400A frame, 300A, 600 VAC / 250 VDC, 3-pole, characteristics, thermal magnetic, 35kA @ 480 VAC interrupting rating, panel mount. Line and load lug terminals and factory installed auxiliary contact included. | Stock | 2110
K3P-300-STAC | AutomationDirect (Eaton) molded case circuit breaker, 400A frame, 300A, 600 VAC / 250 VDC, 3-pole, characteristics, thermal magnetic, 35kA @ 480 VAC interrupting rating, panel mount. Line and load lug terminals and factory installed 120 VAC shunt trip included. | Stock | 2068
K3P-300-STDC | AutomationDirect (Eaton) molded case circuit breaker, 400A frame, 300A, 600 VAC / 250 VDC, 3-pole, characteristics, thermal magnetic, 35kA @ 480 VAC interrupting rating, panel mount. Line and load lug terminals and factory installed 24 VDC shunt trip included. | Stock | 2068
K3P-300-UVAC | AutomationDirect (Eaton) molded case circuit breaker, 400A frame, 300A, 600 VAC / 250 VDC, 3-pole, characteristics, thermal magnetic, 35kA @ 480 VAC interrupting rating, panel mount. Line and load lug terminals and factory installed 120 VAC undervoltage release included. | Stock | 2068
K3P-300-UVDC | AutomationDirect (Eaton) molded case circuit breaker, 400A frame, 300A, 600 VAC / 250 VDC, 3-pole, characteristics, thermal magnetic, 35kA @ 480 VAC interrupting rating, panel mount. Line and load lug terminals and factory installed 24 VDC undervoltage release included. | Stock | 2068
K3P-350 | AutomationDirect (Eaton) molded case circuit breaker, 400A frame, 350A, 600 VAC / 250 VDC, 3-pole, characteristics, thermal magnetic, 35kA @ 480 VAC interrupting rating, panel mount. Line and load lug terminals included. | Stock | 1832
K3P-350-AUX | AutomationDirect (Eaton) molded case circuit breaker, 400A frame, 350A, 600 VAC / 250 VDC, 3-pole, characteristics, thermal magnetic, 35kA @ 480 VAC interrupting rating, panel mount. Line and load lug terminals and factory installed auxiliary contact included. | Stock | 2110
K3P-350-STAC | AutomationDirect (Eaton) molded case circuit breaker, 400A frame, 350A, 600 VAC / 250 VDC, 3-pole, characteristics, thermal magnetic, 35kA @ 480 VAC interrupting rating, panel mount. Line and load lug terminals and factory installed 120 VAC shunt trip included. | Stock | 2068
K3P-350-STDC | AutomationDirect (Eaton) molded case circuit breaker, 400A frame, 350A, 600 VAC / 250 VDC, 3-pole, characteristics, thermal magnetic, 35kA @ 480 VAC interrupting rating, panel mount. Line and load lug terminals and factory installed 24 VDC shunt trip included. | Stock | 2068
K3P-350-UVAC | AutomationDirect (Eaton) molded case circuit breaker, 400A frame, 350A, 600 VAC / 250 VDC, 3-pole, characteristics, thermal magnetic, 35kA @ 480 VAC interrupting rating, panel mount. Line and load lug terminals and factory installed 120 VAC undervoltage release included. | Stock | 2068
K3P-350-UVDC | AutomationDirect (Eaton) molded case circuit breaker, 400A frame, 350A, 600 VAC / 250 VDC, 3-pole, characteristics, thermal magnetic, 35kA @ 480 VAC interrupting rating, panel mount. Line and load lug terminals and factory installed 24 VDC undervoltage release included. | Stock | 2068
K3P-400 | AutomationDirect (Eaton) molded case circuit breaker, 400A frame, 400A, 600 VAC / 250 VDC, 3-pole, characteristics, thermal magnetic, 35kA @ 480 VAC interrupting rating, panel mount. Line and load lug terminals included. | Stock | 1832
K3P-400-AUX | AutomationDirect (Eaton) molded case circuit breaker, 400A frame, 400A, 600 VAC / 250 VDC, 3-pole, characteristics, thermal magnetic, 35kA @ 480 VAC interrupting rating, panel mount. Line and load lug terminals and factory installed auxiliary contact included. | Stock | 2110
K3P-400-STAC | AutomationDirect (Eaton) molded case circuit breaker, 400A frame, 400A, 600 VAC / 250 VDC, 3-pole, characteristics, thermal magnetic, 35kA @ 480 VAC interrupting rating, panel mount. Line and load lug terminals and factory installed 120 VAC shunt trip included. | Stock | 2068
K3P-400-STDC | AutomationDirect (Eaton) molded case circuit breaker, 400A frame, 400A, 600 VAC / 250 VDC, 3-pole, characteristics, thermal magnetic, 35kA @ 480 VAC interrupting rating, panel mount. Line and load lug terminals and factory installed 24 VDC shunt trip included. | Stock | 2068
K3P-400-UVAC | AutomationDirect (Eaton) molded case circuit breaker, 400A frame, 400A, 600 VAC / 250 VDC, 3-pole, characteristics, thermal magnetic, 35kA @ 480 VAC interrupting rating, panel mount. Line and load lug terminals and factory installed 120 VAC undervoltage release included. | Stock | 2068
K3P-400-UVDC | AutomationDirect (Eaton) molded case circuit breaker, 400A frame, 400A, 600 VAC / 250 VDC, 3-pole, characteristics, thermal magnetic, 35kA @ 480 VAC interrupting rating, panel mount. Line and load lug terminals and factory installed 24 VDC undervoltage release included. | Stock | 2068
K70ZA000113 | Z+F wire crimping tool, trapezoidal profile, 20-10 AWG capacity, compatible with insulated and non-insulated wire ferrules. | Stock | 115
K70ZA000117 | Z+F wire crimping tool, trapezoidal profile, 10-4 AWG capacity, compatible with insulated and non-insulated wire ferrules. | Stock | 124
K70ZA000130 | Z+F wire crimping tool, oval profile, 22-10 AWG capacity, compatible with ring, fork, and disconnect terminals. | Stock | 115
KA06MD-M | NITRA pneumatic gripper, angular, double acting, 6mm bore, 30 degrees open position, -10 degrees closed position, side mount grip, anodized aluminum body, M3 x 0.5 threaded port(s). | Stock | 119
KA06MSA-M | NITRA pneumatic gripper, angular, single acting, N.O., 6mm bore, 30 degrees open position, -10 degrees closed position, side mount grip, anodized aluminum body, M3 x 0.5 threaded port(s). | Stock | 119
KA10MD-M | NITRA pneumatic gripper, angular, double acting, 10mm bore, 30 degrees open position, -10 degrees closed position, side mount grip, anodized aluminum body, M3 x 0.5 threaded port(s). | Stock | 165
KA10MSA-M | NITRA pneumatic gripper, angular, single acting, N.O., 10mm bore, 30 degrees open position, -10 degrees closed position, side mount grip, anodized aluminum body, M3 x 0.5 threaded port(s). | Stock | 165
KA16MD-M | NITRA pneumatic gripper, angular, double acting, 16mm bore, 30 degrees open position, -10 degrees closed position, side mount grip, anodized aluminum body, M5 x 0.8 threaded port(s). | Stock | 172
KA16MSA-M | NITRA pneumatic gripper, angular, single acting, N.O., 16mm bore, 30 degrees open position, -10 degrees closed position, side mount grip, anodized aluminum body, M5 x 0.8 threaded port(s). | Stock | 172
KA20MD-M | NITRA pneumatic gripper, angular, double acting, 20mm bore, 30 degrees open position, -10 degrees closed position, side mount grip, anodized aluminum body, M5 x 0.8 threaded port(s). | Stock | 207
KA20MSA-M | NITRA pneumatic gripper, angular, single acting, N.O., 20mm bore, 30 degrees open position, -10 degrees closed position, side mount grip, anodized aluminum body, M5 x 0.8 threaded port(s). | Stock | 207
KA25MD-M | NITRA pneumatic gripper, angular, double acting, 25mm bore, 30 degrees open position, -10 degrees closed position, side mount grip, anodized aluminum body, M5 x 0.8 threaded port(s). | Stock | 231
KA25MSA-M | NITRA pneumatic gripper, angular, single acting, N.O., 25mm bore, 30 degrees open position, -10 degrees closed position, side mount grip, anodized aluminum body, M5 x 0.8 threaded port(s). | Stock | 231
KA32MD-M | NITRA pneumatic gripper, angular, double acting, 32mm bore, 30 degrees open position, -10 degrees closed position, side mount grip, anodized aluminum body, M5 x 0.8 threaded port(s). | Stock | 255
KA32MSA-M | NITRA pneumatic gripper, angular, single acting, N.O., 32mm bore, 30 degrees open position, -10 degrees closed position, side mount grip, anodized aluminum body, M5 x 0.8 threaded port(s). | Stock | 255
KAL-4 | AutomationDirect box type wiring lug, line or load mount, 2 openings, #6 AWG-300 MCM wire(s). For use with GH15RT, GH15ST or GH15TT series contactors or RTD320 series overloads. Mounting hardware included. | Stock | 25
KESWFP | WEG Electric control adapter, for use with ESW series manual motor protector. (1) on-off selector switch and (1) 22mm hole with plug included. | Stock | 44
KESWHP | WEG Electric control adapter, for use with ESW series manual motor protector. (1) hand-off-auto selector switch and (1) 22mm hole with plug included. | Stock | 44
KESWPE | WEG Electric control adapter, for use with ESW series manual motor protector. (1) E-stop button and (1) 22mm hole with plug included. | Stock | 44
KESWPP | WEG Electric control adapter, for use with ESW series manual motor protector. (2) 22mm holes with plugs included. | Stock | 14.5
KEY27 | Comepi actuator tongue (key), shock absorbing, 90 degree mounting tab with 20mm mounting hole spacing mount, 316 stainless steel. For use with Comepi FEP5K series safety switches. | Stock | 4.75
KEY28 | Comepi actuator tongue (key), shock absorbing, straight mounting tab with 20mm mounting hole spacing mount, 316 stainless steel. For use with Comepi FEP5K series safety switches. | Stock | 4.75
KEY29 | Comepi actuator tongue (key), adjustable mounting tab with 40mm mounting hole spacing mount, 316 stainless steel. For use with Comepi FEP5K series safety switches. | Stock | 8.75
KEY29R | Comepi replacement, actuator tongue (key) coded RFID, 90 degree mounting tab with 40mm mounting hole spacing mount, 316 stainless steel. For use with Comepi AFEPMK series safety switches. | Stock | 16
KEY3 | Comepi actuator tongue (key), 90 degree mounting tab with 22mm mounting hole spacing mount, 316 stainless steel. For use with Comepi SP2K and SDM2K series safety switches. | Stock | 1.5
KEY4 | Comepi actuator tongue (key), straight mounting tab with 22mm mounting hole spacing mount, 316 stainless steel. For use with Comepi SP2K and SDM2K series safety switches. | Stock | 1.5
KEY45 | Comepi actuator tongue (key), 90 degree mounting tab with 13mm mounting hole spacing mount, 316 stainless steel. For use with Comepi SBM2K and SCM2K series safety switches. | Stock | 2
KEY46 | Comepi actuator tongue (key), straight mounting tab with 13mm mounting hole spacing mount, 316 stainless steel. For use with Comepi SBM2K and SCM2K series safety switches. | Stock | 1.75
KEY49 | Comepi actuator tongue (key), flexible mounting tab with 40mm mounting hole spacing mount, 316 stainless steel. For use with Comepi SBM2K and SCM2K series safety switches. | Stock | 4.5
KEY5 | Comepi actuator tongue (key), 90 degree mounting tab with 13mm mounting hole spacing mount, 316 stainless steel. For use with Comepi SP2K and SDM2K series safety switches. | Stock | 1.5
KEY6 | Comepi actuator tongue (key), straight mounting tab with 13mm mounting hole spacing mount, 316 stainless steel. For use with Comepi SP2K and SDM2K series safety switches. | Stock | 1.25
KEY7 | Comepi actuator tongue (key), shock absorbing, 90 degree mounting tab with 15mm mounting hole spacing mount, 316 stainless steel. For use with Comepi SP2K and SDM2K series safety switches. | Stock | 3.25
KEY8 | Comepi actuator tongue (key), shock absorbing, straight mounting tab with 15mm mounting hole spacing mount, 316 stainless steel. For use with Comepi SP2K and SDM2K series safety switches. | Stock | 3
KEY9 | Comepi actuator tongue (key), flexible mounting tab with 40mm mounting hole spacing mount, 316 stainless steel. For use with Comepi SP2K and SDM2K series safety switches. | Stock | 4
KEY-C002B | Killark key, replacement. For use with FXCS and XCS key-operated selector switches. | Stock | 14.5
KH401Z | GC Valves rebuild kit, for use with H401 series valves, includes plunger tube assembly, plunger assembly, plunger spring, plunger pin, piston pickup collar, piloted piston assembly, PTFE glide strip and operator cavity o-ring. | Stock | 154
KHMVD12B | Eaton rotary handle, pistol, black, external front mount, 2-position, lockable in OFF only, defeatable, NEMA 1/12. For use with AutomationDirect (Eaton) 400A frame MCCBs. 12in shaft and operator included. | Stock | 175
KIT-GMMR10-P10 | Integra Multi-Max series internal mounting rail kit, for use with 24 x 24 x 10in Genesis series enclosures, includes (4) mounting rails with mounting screws. | Stock | 76 | 79
KIT-GMMR8-P10 | Integra Multi-Max series internal mounting rail kit, for use with 20 x 16 x 8in Genesis series enclosures, includes (4) mounting rails with mounting screws. | Stock | 68 | 70
KIT-GPCL-2PK-P10 | Integra quick-release latch, replacement, glass-filled nylon. Package of 2. For use with Genesis series polycarbonate enclosures. | Stock | 24 | 25
KIT-GPP-2016-P10 | Integra panel pad kit, for use with 20 x 16 x 8in Genesis series enclosures, includes (4) panel pads with mounting screws. | Stock | 58 | 61
KIT-GPP-P10 | Integra panel pad kit, for use with 24 x 24 x 10in Genesis series enclosures, includes (4) panel pads with mounting screws. | Stock | 58 | 61
KL1-P-221002 | IDEM safety switch, tongue (key) interlock, solenoid, 24 VAC/VDC to unlock, 180-degree adjustable head, 1400N holding force, (2) N.C. safety output(s), (2) N.O. monitoring output(s), plastic body, (1) 1/2in NPT cable entry. | Stock | 220
KL1-P-221005 | IDEM safety switch, tongue (key) interlock, solenoid, 110 VAC to unlock, 180-degree adjustable head, 1400N holding force, (2) N.C. safety output(s), (2) N.O. monitoring output(s), plastic body, (1) 1/2in NPT cable entry. | Stock | 225
KL1-P-221302 | IDEM safety switch, tongue (key) interlock, solenoid, 24 VAC/VDC to unlock, 180-degree adjustable head, 1400N holding force, (2) N.C. safety output(s), (1) N.O. monitoring output(s), plastic body, (1) 1/2in NPT cable entry. | Stock | 220
KL1-P-221305 | IDEM safety switch, tongue (key) interlock, solenoid, 110 VAC to unlock, 180-degree adjustable head, 1400N holding force, (2) N.C. safety output(s), (1) N.O. monitoring output(s), plastic body, (1) 1/2in NPT cable entry. | Stock | 225
KL1-SS-220002 | IDEM safety switch, tongue (key) interlock, solenoid, 24 VAC/VDC to unlock, 180-degree adjustable head, 1600N holding force, (2) N.C. safety output(s), (2) N.O. monitoring output(s), 316 stainless steel body, (1) 1/2in NPT cable entry. | Stock | 425
KL1-SS-220005 | IDEM safety switch, tongue (key) interlock, solenoid, 110 VAC to unlock, 180-degree adjustable head, 1600N holding force, (2) N.C. safety output(s), (2) N.O. monitoring output(s), 316 stainless steel body, (1) 1/2in NPT cable entry. | Stock | 430
KL1-SS-220302 | IDEM safety switch, tongue (key) interlock, solenoid, 24 VAC/VDC to unlock, 180-degree adjustable head, 1600N holding force, (2) N.C. safety output(s), (1) N.O. monitoring output(s), 316 stainless steel body, (1) 1/2in NPT cable entry. | Stock | 425
KL3-SS-205002 | IDEM safety switch, tongue (key) interlock, solenoid, 24 VAC/VDC to unlock, 90-degree adjustable head, 2000N holding force, (4) N.C. safety output(s), (1) N.O. monitoring output(s), 316 stainless steel body, (3) 1/2in NPT cable entries. | Stock | 580
KL3-SS-205005 | IDEM safety switch, tongue (key) interlock, solenoid, 110 VAC to unlock, 90-degree adjustable head, 2000N holding force, (4) N.C. safety output(s), (1) N.O. monitoring output(s), 316 stainless steel body, (3) 1/2in NPT cable entries. | Stock | 587
KL3-SS-Z-456002AZ | IDEM safety switch, tongue (key) interlock uniquely coded RFID, solenoid, 24 VDC to unlock, 90-degree adjustable head, 3000N holding force, (2) OSSD safety output(s), (2) status monitoring output(s), 316 stainless steel body, (2) 1/2in NPT cable entries. | Stock | 569
KL3-SS-Z-456002HFZ | IDEM safety switch, flexible tongue (key) interlock uniquely coded RFID, solenoid, 24 VDC to unlock, 90-degree adjustable head, 3000N holding force, (2) OSSD safety output(s), (2) status monitoring output(s), 316 stainless steel body. | Stock | 608
KL3-SS-Z-456003AZ | IDEM safety switch, tongue (key) interlock uniquely coded RFID, solenoid, 24 VDC to unlock, 90-degree adjustable head, 3000N holding force, (2) OSSD safety output(s), (2) status monitoring output(s), 316 stainless steel body, 8-pin M12 quick-disconnect. | Stock | 646
KL3-SS-Z-456003HFZ | IDEM safety switch, flexible tongue (key) interlock uniquely coded RFID, solenoid, 24 VDC to unlock, 90-degree adjustable head, 3000N holding force, (2) OSSD safety output(s), (2) status monitoring output(s), 316 stainless steel body. | Stock | 686
KLM-202002 | IDEM safety switch, tongue (key) interlock, solenoid, 24 VAC/VDC to unlock, 90-degree adjustable head, 2000N holding force, (4) N.C. safety output(s), (1) N.O. monitoring output(s), die-cast aluminum body, (3) 1/2in NPT cable entries. | Stock | 251
KLM-202005 | IDEM safety switch, tongue (key) interlock, solenoid, 110 VAC to unlock, 90-degree adjustable head, 2000N holding force, (4) N.C. safety output(s), (1) N.O. monitoring output(s), die-cast aluminum body, (3) 1/2in NPT cable entries. | Stock | 256
KLM-Z-454002AZ | IDEM safety switch, tongue (key) interlock uniquely coded RFID, solenoid, 24 VDC to unlock, 90-degree adjustable head, 3000N holding force, (2) OSSD safety output(s), (2) status monitoring output(s), die-cast aluminum body, (2) 1/2in NPT cable entries. | Stock | 412
KLM-Z-454002HFZ | IDEM safety switch, flexible tongue (key) interlock uniquely coded RFID, solenoid, 24 VDC to unlock, 90-degree adjustable head, 3000N holding force, (2) OSSD safety output(s), (2) status monitoring output(s), die-cast aluminum body, (2) 1/2in NPT cable entries. | Stock | 450
KLM-Z-454003AZ | IDEM safety switch, tongue (key) interlock uniquely coded RFID, solenoid, 24 VDC to unlock, 90-degree adjustable head, 3000N holding force, (2) OSSD safety output(s), (2) status monitoring output(s), die-cast aluminum body, 8-pin M12 quick-disconnect. | Stock | 486
KLM-Z-454003HFZ | IDEM safety switch, flexible tongue (key) interlock uniquely coded RFID, solenoid, 24 VDC to unlock, 90-degree adjustable head, 3000N holding force, (2) OSSD safety output(s), (2) status monitoring output(s), die-cast aluminum body, 8-pin M12 quick-disconnect. | Stock | 524
KLP-201002 | IDEM safety switch, tongue (key) interlock, solenoid, 24 VAC/VDC to unlock, 90-degree adjustable head, 1800N holding force, (2) N.C. safety output(s), (1) N.O. monitoring output(s), plastic body, (1) 1/2in NPT cable entry. | Stock | 226
KLP-201005 | IDEM safety switch, tongue (key) interlock, solenoid, 110 VAC to unlock, 90-degree adjustable head, 1800N holding force, (2) N.C. safety output(s), (1) N.O. monitoring output(s), plastic body, (1) 1/2in NPT cable entry. | Stock | 231
KLP-Z-455002AZ | IDEM safety switch, tongue (key) interlock uniquely coded RFID, solenoid, 24 VDC to unlock, 90-degree adjustable head, 2000N holding force, (2) OSSD safety output(s), (2) status monitoring output(s), polyester body, (2) 1/2in NPT cable entries. | Stock | 347
KLP-Z-455002HFZ | IDEM safety switch, flexible tongue (key) interlock uniquely coded RFID, solenoid, 24 VDC to unlock, 90-degree adjustable head, 2000N holding force, (2) OSSD safety output(s), (2) status monitoring output(s), polyester body, (2) 1/2in NPT cable entries. | Stock | 385
KLP-Z-455003AZ | IDEM safety switch, tongue (key) interlock uniquely coded RFID, solenoid, 24 VDC to unlock, 90-degree adjustable head, 2000N holding force, (2) OSSD safety output(s), (2) status monitoring output(s), polyester body, 8-pin M12 quick-disconnect. | Stock | 421
KLP-Z-455003HFZ | IDEM safety switch, flexible tongue (key) interlock uniquely coded RFID, solenoid, 24 VDC to unlock, 90-degree adjustable head, 2000N holding force, (2) OSSD safety output(s), (2) status monitoring output(s), polyester body, 8-pin M12 quick-disconnect. | Stock | 459
KLTM-450002 | IDEM safety switch, tongue (key) interlock, solenoid, 24 VAC/VDC to unlock, 180-degree adjustable head, 2000N holding force, (4) N.C. safety output(s), (1) N.O. monitoring output(s), die-cast aluminum body, (3) 1/2in NPT cable entries. | Stock | 246
KLTM-450005 | IDEM safety switch, tongue (key) interlock, solenoid, 110 VAC to unlock, 180-degree adjustable head, 2000N holding force, (4) N.C. safety output(s), (1) N.O. monitoring output(s), die-cast aluminum body, (3) 1/2in NPT cable entries. | Stock | 250
KLT-SS-451002 | IDEM safety switch, tongue (key) interlock, solenoid, 24 VAC/VDC to unlock, 180-degree adjustable head, 2000N holding force, (4) N.C. safety output(s), (1) N.O. monitoring output(s), 316 stainless steel body, (3) 1/2in NPT cable entries. | Stock | 482
KM-203002 | IDEM safety switch, tongue (key) interlock, 90-degree adjustable head, (2) N.C. safety output(s), (1) N.O. monitoring output(s), 40 x 118 x 41mm, die-cast aluminum body, die-cast aluminum head. | Stock | 82
KM-203002-SS | IDEM safety switch, tongue (key) interlock, 90-degree adjustable head, (2) N.C. safety output(s), (1) N.O. monitoring output(s), 40 x 118 x 41mm, die-cast aluminum body, 316 stainless steel head. | Stock | 105
KM-203008 | IDEM safety switch, tongue (key) interlock, 90-degree adjustable head, (3) N.C. safety output(s), (1) N.O. monitoring output(s), 40 x 118 x 41mm, die-cast aluminum body, die-cast aluminum head. | Stock | 98
KM-203011 | IDEM safety switch, tongue (key) interlock, 90-degree adjustable head, (2) N.C. safety output(s), (2) N.O. monitoring output(s), 40 x 118 x 41mm, die-cast aluminum body, die-cast aluminum head. | Stock | 98
KM-203011-SS | IDEM safety switch, tongue (key) interlock, 90-degree adjustable head, (2) N.C. safety output(s), (2) N.O. monitoring output(s), 40 x 118 x 41mm, die-cast aluminum body, 316 stainless steel head. | Stock | 121
KM-203300-Z | IDEM Z-Range safety switch, tongue (key) interlock, 90-degree adjustable head, (2) OSSD safety output(s), (1) status monitoring output(s), (3) status LEDs, 40 x 118 x 41mm, die-cast aluminum body, die-cast aluminum head. | Stock | 234
KM-9D | Koyo servo mount clamp, metal. For use with Koyo TRD-GK series encoders. Mounting hardware included. | Stock | 8
KM-EX-203026 | IDEM safety switch, tongue (key) interlock, hazardous location rated, 90-degree adjustable head, (2) N.C. safety output(s), (2) N.O. monitoring output(s), 40 x 118 x 43.5mm, die-cast aluminum body, die-cast aluminum head. | Stock | 635
KMF306A | Roxburgh EMI input filter, 230/460 VAC, 3-phase, 6A, panel mount, EMI/RFI filtering, 2-stage, drive rated, high performance, screw terminals. For use with 3-phase AC drives. | Stock | 119
KMF306V | Roxburgh EMI input filter, 575 VAC, 3-phase, 6A, panel mount, EMI/RFI filtering, 2-stage, drive rated, high performance, screw terminals. For use with 3-phase AC drives. | Stock | 119
KMF3100A | Roxburgh EMI input filter, 230/460 VAC, 3-phase, 100A, panel mount, EMI/RFI filtering, 2-stage, drive rated, high performance, screw terminals. For use with 3-phase AC drives. | Stock | 310
KMF310A | Roxburgh EMI input filter, 230/460 VAC, 3-phase, 10A, panel mount, EMI/RFI filtering, 2-stage, drive rated, high performance, screw terminals. For use with 3-phase AC drives. | Stock | 119
KMF310V | Roxburgh EMI input filter, 575 VAC, 3-phase, 10A, panel mount, EMI/RFI filtering, 2-stage, drive rated, high performance, screw terminals. For use with 3-phase AC drives. | Stock | 140
KMF318A | Roxburgh EMI input filter, 230/460 VAC, 3-phase, 18A, panel mount, EMI/RFI filtering, 2-stage, drive rated, high performance, screw terminals. For use with 3-phase AC drives. | Stock | 145
KMF318V | Roxburgh EMI input filter, 575 VAC, 3-phase, 18A, panel mount, EMI/RFI filtering, 2-stage, drive rated, high performance, screw terminals. For use with 3-phase AC drives. | Stock | 151
KMF325A | Roxburgh EMI input filter, 230/460 VAC, 3-phase, 25A, panel mount, EMI/RFI filtering, 2-stage, drive rated, high performance, screw terminals. For use with 3-phase AC drives. | Stock | 156
KMF325V | Roxburgh EMI input filter, 575 VAC, 3-phase, 25A, panel mount, EMI/RFI filtering, 2-stage, drive rated, high performance, screw terminals. For use with 3-phase AC drives. | Stock | 180
KMF336A | Roxburgh EMI input filter, 230/460 VAC, 3-phase, 36A, panel mount, EMI/RFI filtering, 2-stage, drive rated, high performance, screw terminals. For use with 3-phase AC drives. | Stock | 195
KMF336V | Roxburgh EMI input filter, 575 VAC, 3-phase, 36A, panel mount, EMI/RFI filtering, 2-stage, drive rated, high performance, screw terminals. For use with 3-phase AC drives. | Stock | 232
KMF350A | Roxburgh EMI input filter, 230/460 VAC, 3-phase, 50A, panel mount, EMI/RFI filtering, 2-stage, drive rated, high performance, screw terminals. For use with 3-phase AC drives. | Stock | 285
KMF370A | Roxburgh EMI input filter, 230/460 VAC, 3-phase, 70A, panel mount, EMI/RFI filtering, 2-stage, drive rated, high performance, screw terminals. For use with 3-phase AC drives. | Stock | 297
KM-SS-204002 | IDEM safety switch, tongue (key) interlock, 90-degree adjustable head, (2) N.C. safety output(s), (1) N.O. monitoring output(s), 41 x 118 x 41mm, 316 stainless steel body, 316 stainless steel head. | Stock | 166
KM-SS-204011 | IDEM safety switch, tongue (key) interlock, 90-degree adjustable head, (2) N.C. safety output(s), (2) N.O. monitoring output(s), 41 x 118 x 41mm, 316 stainless steel body, 316 stainless steel head. | Stock | 179
KM-SS-204300-Z | IDEM Z-Range safety switch, tongue (key) interlock, 90-degree adjustable head, (2) OSSD safety output(s), (1) status monitoring output(s), (3) status LEDs, 41 x 118 x 41mm, 316 stainless steel body, 316 stainless steel head. | Stock | 311
KM-SS-EX-204026 | IDEM safety switch, tongue (key) interlock, hazardous location rated, 90-degree adjustable head, (2) N.C. safety output(s), (2) N.O. monitoring output(s), 41.6 x 118 x 44mm, 316 stainless steel body, 316 stainless steel head. | Stock | 721
KN-10J10 | Konnect-It terminal block jumper, screw-down type, 10-pole, 32A, 750V. Package of 5. For use with KN-T10 or KN-D10 series block. | Stock | 14.5
KN-10J12 | Konnect-It terminal block jumper, screw-down type, 10-pole, 24A, 750V. Package of 5. For use with KN-T12 or KN-D12 series block. | Stock | 12
KN-10J2 | Konnect-It terminal block jumper, screw-down type, 10-pole, 125A, 750V. Package of 5. For use with KN-T2 series block. | Stock | 29.5
KN-10J4 | Konnect-It terminal block jumper, screw-down type, 10-pole, 76A, 750V. Package of 5. For use with KN-T4 series block. | Stock | 29.5
KN-10J6 | Konnect-It terminal block jumper, screw-down type, 10-pole, 57A, 630V. Package of 5. For use with KN-T6 series block. | Stock | 18.5
KN-10J8 | Konnect-It terminal block jumper, screw-down type, 10-pole, 41A, 630V. Package of 5. For use with KN-T8 series block. | Stock | 17
KN-10JM10 | Konnect-It terminal block jumper, push-in type, 10-pole, orange, 32A, 750V. Package of 5. For use with KN-M10 or KN-KBD10 series block. | Stock | 14.5
KN-10JM12 | Konnect-It terminal block jumper, push-in type, 10-pole, orange, 24A, 750V. Package of 5. For use with KN-M12 or KN-T12SP4 series block. | Stock | 13.5
KN-10JTL12 | Konnect-It terminal block jumper, screw-down type, 10-pole, 24A, 440V. Package of 5. For use with multiple terminal blocks. | Stock | 18.5
KN-2J1/0 | Konnect-It terminal block jumper, screw-down type, 2-pole, 150A, 1000V. Package of 5. For use with KN-T1/0 series block. | Stock | 11
KN-2J10 | Konnect-It terminal block jumper, screw-down type, 2-pole, 32A, 750V. Package of 25. For use with KN-T10 or KN-D10 series block. | Stock | 17
KN-2J12 | Konnect-It terminal block jumper, screw-down type, 2-pole, 24A, 750V. Package of 25. For use with KN-T12 or KN-D12 series block. | Stock | 12
KN-2J2 | Konnect-It terminal block jumper, screw-down type, 2-pole, 125A, 750V. Package of 25. For use with KN-T2 series block. | Stock | 36
KN-2J4 | Konnect-It terminal block jumper, screw-down type, 2-pole, 76A, 750V. Package of 25. For use with KN-T4 series block. | Stock | 35.5
KN-2J6 | Konnect-It terminal block jumper, screw-down type, 2-pole, 57A, 630V. Package of 25. For use with KN-T6 series block. | Stock | 22.5
KN-2J8 | Konnect-It terminal block jumper, screw-down type, 2-pole, 41A, 630V. Package of 25. For use with KN-T8 series block. | Stock | 18
KN-2JCC10 | Konnect-It terminal block jumper, screwless comb type, 2-pole, orange, 32A, 750V. Package of 25. For use with KN-T10 or KN-D10 series block. | Stock | 31
KN-2JCC12 | Konnect-It terminal block jumper, screwless comb type, 2-pole, orange, 24A, 750V. Package of 25. For use with KN-T12 or KN-D12 series block. | Stock | 15.5
KN-2JCC6 | Konnect-It terminal block jumper, screwless comb type, 2-pole, orange, 57A, 630V. Package of 25. For use with KN-T6 series block. | Stock | 36
KN-2JCC8 | Konnect-It terminal block jumper, screwless comb type, 2-pole, orange, 41A, 630V. Package of 25. For use with KN-T8 series block. | Stock | 32.5
KN-2JM10 | Konnect-It terminal block jumper, push-in type, 2-pole, orange, 32A, 750V. Package of 25. For use with KN-M10 or KN-KBD10 series block. | Stock | 11
KN-2JM12 | Konnect-It terminal block jumper, push-in type, 2-pole, orange, 24A, 750V. Package of 25. For use with KN-M12 or KN-T12SP4 series block. | Stock | 10.5
KN-2JTL12 | Konnect-It terminal block jumper, screw-down type, 2-pole, 24A, 440V. Package of 25. For use with multiple terminal blocks. | Stock | 18.5
KN-3J1/0 | Konnect-It terminal block jumper, screw-down type, 3-pole, 150A, 1000V. Package of 5. For use with KN-T1/0 series block. | Stock | 18.5
KN-3J10 | Konnect-It terminal block jumper, screw-down type, 3-pole, 32A, 750V. Package of 20. For use with KN-T10 or KN-D10 series block. | Stock | 20.5
KN-3J12 | Konnect-It terminal block jumper, screw-down type, 3-pole, 24A, 750V. Package of 20. For use with KN-T12 or KN-D12 series block. | Stock | 14.5
KN-3J2 | Konnect-It terminal block jumper, screw-down type, 3-pole, 125A, 750V. Package of 20. For use with KN-T2 series block. | Stock | 39
KN-3J4 | Konnect-It terminal block jumper, screw-down type, 3-pole, 76A, 750V. Package of 20. For use with KN-T4 series block. | Stock | 37
KN-3J6 | Konnect-It terminal block jumper, screw-down type, 3-pole, 57A, 630V. Package of 20. For use with KN-T6 series block. | Stock | 23.5
KN-3J8 | Konnect-It terminal block jumper, screw-down type, 3-pole, 41A, 630V. Package of 20. For use with KN-T8 series block. | Stock | 22
KN-3JM10 | Konnect-It terminal block jumper, push-in type, 3-pole, orange, 32A, 750V. Package of 20. For use with KN-M10 or KN-KBD10 series block. | Stock | 13.5
KN-3JM12 | Konnect-It terminal block jumper, push-in type, 3-pole, orange, 24A, 750V. Package of 20. For use with KN-M12 or KN-T12SP4 series block. | Stock | 12
KN-3JTL12 | Konnect-It terminal block jumper, screw-down type, 3-pole, 24A, 440V. Package of 20. For use with multiple terminal blocks. | Stock | 23
KN-4J1/0 | Konnect-It terminal block jumper, screw-down type, 4-pole, 150A, 1000V. Package of 5. For use with KN-T1/0 series block. | Stock | 23.5
KN-4J10 | Konnect-It terminal block jumper, screw-down type, 4-pole, 32A, 750V. Package of 15. For use with KN-T10 or KN-D10 series block. | Stock | 20.5
KN-4J12 | Konnect-It terminal block jumper, screw-down type, 4-pole, 24A, 750V. Package of 15. For use with KN-T12 or KN-D12 series block. | Stock | 18
KN-4J2 | Konnect-It terminal block jumper, screw-down type, 4-pole, 125A, 750V. Package of 15. For use with KN-T2 series block. | Stock | 39
KN-4J4 | Konnect-It terminal block jumper, screw-down type, 4-pole, 76A, 750V. Package of 15. For use with KN-T4 series block. | Stock | 37
KN-4J6 | Konnect-It terminal block jumper, screw-down type, 4-pole, 57A, 630V. Package of 15. For use with KN-T6 series block. | Stock | 23.5
KN-4J8 | Konnect-It terminal block jumper, screw-down type, 4-pole, 41A, 630V. Package of 15. For use with KN-T8 series block. | Stock | 21.5
KN-4JM10 | Konnect-It terminal block jumper, push-in type, 4-pole, orange, 32A, 750V. Package of 15. For use with KN-M10 or KN-KBD10 series block. | Stock | 15.5
KN-4JM12 | Konnect-It terminal block jumper, push-in type, 4-pole, orange, 24A, 750V. Package of 15. For use with KN-M12 or KN-T12SP4 series block. | Stock | 12
KN-4JTL12 | Konnect-It terminal block jumper, screw-down type, 4-pole, 24A, 440V. Package of 15. For use with multiple terminal blocks. | Stock | 21.5
KN-D10BLK | Konnect-It screw double-level feedthrough terminal block, accepts wire size 26-10 AWG, black, 30A, 35mm DIN rail mount, 100kA SCCR. Package of 100. For use with jumpers KN-2J10, KN-3J10, KN-4J10 and KN-10J10. | Stock | 156
KN-D10BLK-25 | Konnect-It screw double-level feedthrough terminal block, accepts wire size 26-10 AWG, black, 30A, 35mm DIN rail mount, 100kA SCCR. Package of 25. For use with jumpers KN-2J10, KN-3J10, KN-4J10 and KN-10J10. | Stock | 37.5
KN-D10BLU | Konnect-It screw double-level feedthrough terminal block, accepts wire size 26-10 AWG, blue, 30A, 35mm DIN rail mount, 100kA SCCR. Package of 100. For use with jumpers KN-2J10, KN-3J10, KN-4J10 and KN-10J10. | Stock | 156
KN-D10BLU-25 | Konnect-It screw double-level feedthrough terminal block, accepts wire size 26-10 AWG, blue, 30A, 35mm DIN rail mount, 100kA SCCR. Package of 25. For use with jumpers KN-2J10, KN-3J10, KN-4J10 and KN-10J10. | Stock | 37.5
KN-D10DR1 | Konnect-It screw double-level feedthrough terminal block, connected between levels and diode, accepts wire size 26-10 AWG, gray, 30A, 35mm DIN rail mount, 100kA SCCR. Package of 20. For use with jumpers KN-2J10, KN-3J10, KN-4J10 and KN-10J10. | Stock | 65
KN-D10GRN | Konnect-It screw double-level feedthrough terminal block, accepts wire size 26-10 AWG, green, 30A, 35mm DIN rail mount, 100kA SCCR. Package of 100. For use with jumpers KN-2J10, KN-3J10, KN-4J10 and KN-10J10. | Stock | 156
KN-D10GRN-25 | Konnect-It screw double-level feedthrough terminal block, accepts wire size 26-10 AWG, green, 30A, 35mm DIN rail mount, 100kA SCCR. Package of 25. For use with jumpers KN-2J10, KN-3J10, KN-4J10 and KN-10J10. | Stock | 37.5
KN-D10GRY | Konnect-It screw double-level feedthrough terminal block, accepts wire size 26-10 AWG, gray, 30A, 35mm DIN rail mount, 100kA SCCR. Package of 100. For use with jumpers KN-2J10, KN-3J10, KN-4J10 and KN-10J10. | Stock | 156
KN-D10GRY-25 | Konnect-It screw double-level feedthrough terminal block, accepts wire size 26-10 AWG, gray, 30A, 35mm DIN rail mount, 100kA SCCR. Package of 25. For use with jumpers KN-2J10, KN-3J10, KN-4J10 and KN-10J10. | Stock | 37.5
KN-D10LED-110AC | Konnect-It screw double-level feedthrough terminal block, connected between levels and power indicator, accepts wire size 26-10 AWG, gray, 30A, 110 VAC LED indicator(s), 35mm DIN rail mount, 100kA SCCR. Package of 20. | Stock | 87
KN-D10LED-110DC | Konnect-It screw double-level feedthrough terminal block, connected between levels and power indicator, accepts wire size 26-10 AWG, gray, 30A, 110 VDC LED indicator(s), 35mm DIN rail mount, 100kA SCCR. Package of 20. | Stock | 87
KN-D10LED-24AC | Konnect-It screw double-level feedthrough terminal block, connected between levels and power indicator, accepts wire size 26-10 AWG, gray, 30A, 24 VAC LED indicator(s), 35mm DIN rail mount, 100kA SCCR. Package of 20. | Stock | 87
KN-D10LED-24DC | Konnect-It screw double-level feedthrough terminal block, connected between levels and power indicator, accepts wire size 26-10 AWG, gray, 30A, 24 VDC LED indicator(s), 35mm DIN rail mount, 100kA SCCR. Package of 20. | Stock | 87
KN-D10ORG | Konnect-It screw double-level feedthrough terminal block, accepts wire size 26-10 AWG, orange, 30A, 35mm DIN rail mount, 100kA SCCR. Package of 100. For use with jumpers KN-2J10, KN-3J10, KN-4J10 and KN-10J10. | Stock | 156
KN-D10ORG-25 | Konnect-It screw double-level feedthrough terminal block, accepts wire size 26-10 AWG, orange, 30A, 35mm DIN rail mount, 100kA SCCR. Package of 25. For use with jumpers KN-2J10, KN-3J10, KN-4J10 and KN-10J10. | Stock | 37.5
KN-D10RED | Konnect-It screw double-level feedthrough terminal block, accepts wire size 26-10 AWG, red, 30A, 35mm DIN rail mount, 100kA SCCR. Package of 100. For use with jumpers KN-2J10, KN-3J10, KN-4J10 and KN-10J10. | Stock | 156
KN-D10RED-25 | Konnect-It screw double-level feedthrough terminal block, accepts wire size 26-10 AWG, red, 30A, 35mm DIN rail mount, 100kA SCCR. Package of 25. For use with jumpers KN-2J10, KN-3J10, KN-4J10 and KN-10J10. | Stock | 37.5
KN-D10X | Konnect-It screw double-level feedthrough terminal block, connected between levels, accepts wire size 26-10 AWG, gray, 30A, 35mm DIN rail mount, 100kA SCCR. Package of 20. For use with jumpers KN-2J10, KN-3J10, KN-4J10 and KN-10J10. | Stock | 67
KN-D10YEL | Konnect-It screw double-level feedthrough terminal block, accepts wire size 26-10 AWG, yellow, 30A, 35mm DIN rail mount, 100kA SCCR. Package of 100. For use with jumpers KN-2J10, KN-3J10, KN-4J10 and KN-10J10. | Stock | 156
KN-D10YEL-25 | Konnect-It screw double-level feedthrough terminal block, accepts wire size 26-10 AWG, yellow, 30A, 35mm DIN rail mount, 100kA SCCR. Package of 25. For use with jumpers KN-2J10, KN-3J10, KN-4J10 and KN-10J10. | Stock | 37.5
KN-D12BLK | Konnect-It screw double-level feedthrough terminal block, accepts wire size 26-12 AWG, black, 20A, 35mm DIN rail mount, 100kA SCCR. Package of 100. For use with jumpers KN-2J12, KN-3J12, KN-4J12 and KN-10J12. | Stock | 133
KN-D12BLK-25 | Konnect-It screw double-level feedthrough terminal block, accepts wire size 26-12 AWG, black, 20A, 35mm DIN rail mount, 100kA SCCR. Package of 25. For use with jumpers KN-2J12, KN-3J12, KN-4J12 and KN-10J12. | Stock | 36.5
KN-D12BLU | Konnect-It screw double-level feedthrough terminal block, accepts wire size 26-12 AWG, blue, 20A, 35mm DIN rail mount, 100kA SCCR. Package of 100. For use with jumpers KN-2J12, KN-3J12, KN-4J12 and KN-10J12. | Stock | 133
KN-D12BLU-25 | Konnect-It screw double-level feedthrough terminal block, accepts wire size 26-12 AWG, blue, 20A, 35mm DIN rail mount, 100kA SCCR. Package of 25. For use with jumpers KN-2J12, KN-3J12, KN-4J12 and KN-10J12. | Stock | 36.5
KN-D12DR1 | Konnect-It screw double-level feedthrough terminal block, connected between levels and diode, accepts wire size 26-12 AWG, gray, 20A, 35mm DIN rail mount, 100kA SCCR. Package of 20. For use with jumpers KN-2J12, KN-3J12, KN-4J12 and KN-10J12. | Stock | 60
KN-D12GRN | Konnect-It screw double-level feedthrough terminal block, accepts wire size 26-12 AWG, green, 20A, 35mm DIN rail mount, 100kA SCCR. Package of 100. For use with jumpers KN-2J12, KN-3J12, KN-4J12 and KN-10J12. | Stock | 140
KN-D12GRN-25 | Konnect-It screw double-level feedthrough terminal block, accepts wire size 26-12 AWG, green, 20A, 35mm DIN rail mount, 100kA SCCR. Package of 25. For use with jumpers KN-2J12, KN-3J12, KN-4J12 and KN-10J12. | Stock | 36.5
KN-D12GRY | Konnect-It screw double-level feedthrough terminal block, accepts wire size 26-12 AWG, gray, 20A, 35mm DIN rail mount, 100kA SCCR. Package of 100. For use with jumpers KN-2J12, KN-3J12, KN-4J12 and KN-10J12. | Stock | 133
KN-D12GRY-25 | Konnect-It screw double-level feedthrough terminal block, accepts wire size 26-12 AWG, gray, 20A, 35mm DIN rail mount, 100kA SCCR. Package of 25. For use with jumpers KN-2J12, KN-3J12, KN-4J12 and KN-10J12. | Stock | 36.5
KN-D12LED-110AC | Konnect-It screw double-level feedthrough terminal block, connected between levels and power indicator, accepts wire size 26-12 AWG, gray, 20A, 110 VAC LED indicator(s), 35mm DIN rail mount, 100kA SCCR. Package of 20. | Stock | 75
KN-D12LED-110DC | Konnect-It screw double-level feedthrough terminal block, connected between levels and power indicator, accepts wire size 26-12 AWG, gray, 20A, 110 VDC LED indicator(s), 35mm DIN rail mount, 100kA SCCR. Package of 20. | Stock | 75
KN-D12LED-24AC | Konnect-It screw double-level feedthrough terminal block, connected between levels and power indicator, accepts wire size 26-12 AWG, gray, 20A, 24 VAC LED indicator(s), 35mm DIN rail mount, 100kA SCCR. Package of 20. | Stock | 75
KN-D12LED-24DC | Konnect-It screw double-level feedthrough terminal block, connected between levels and power indicator, accepts wire size 26-12 AWG, gray, 20A, 24 VDC LED indicator(s), 35mm DIN rail mount, 100kA SCCR. Package of 20. | Stock | 75
KN-D12ORG | Konnect-It screw double-level feedthrough terminal block, accepts wire size 26-12 AWG, orange, 20A, 35mm DIN rail mount, 100kA SCCR. Package of 100. For use with jumpers KN-2J12, KN-3J12, KN-4J12 and KN-10J12. | Stock | 140
KN-D12ORG-25 | Konnect-It screw double-level feedthrough terminal block, accepts wire size 26-12 AWG, orange, 20A, 35mm DIN rail mount, 100kA SCCR. Package of 25. For use with jumpers KN-2J12, KN-3J12, KN-4J12 and KN-10J12. | Stock | 36.5
KN-D12RED | Konnect-It screw double-level feedthrough terminal block, accepts wire size 26-12 AWG, red, 20A, 35mm DIN rail mount, 100kA SCCR. Package of 100. For use with jumpers KN-2J12, KN-3J12, KN-4J12 and KN-10J12. | Stock | 140
KN-D12RED-25 | Konnect-It screw double-level feedthrough terminal block, accepts wire size 26-12 AWG, red, 20A, 35mm DIN rail mount, 100kA SCCR. Package of 25. For use with jumpers KN-2J12, KN-3J12, KN-4J12 and KN-10J12. | Stock | 36.5
KN-D12X | Konnect-It screw double-level feedthrough terminal block, connected between levels, accepts wire size 26-12 AWG, gray, 20A, 35mm DIN rail mount, 100kA SCCR. Package of 20. For use with jumpers KN-2J12, KN-3J12, KN-4J12 and KN-10J12. | Stock | 62
KN-D12YEL | Konnect-It screw double-level feedthrough terminal block, accepts wire size 26-12 AWG, yellow, 20A, 35mm DIN rail mount, 100kA SCCR. Package of 100. For use with jumpers KN-2J12, KN-3J12, KN-4J12 and KN-10J12. | Stock | 140
KN-D12YEL-25 | Konnect-It screw double-level feedthrough terminal block, accepts wire size 26-12 AWG, yellow, 20A, 35mm DIN rail mount, 100kA SCCR. Package of 25. For use with jumpers KN-2J12, KN-3J12, KN-4J12 and KN-10J12. | Stock | 36.5
KN-DG12 | Konnect-It screw double-level feedthrough terminal block, with ground, accepts wire size 26-12 AWG, gray, 20A, 35mm DIN rail mount, 100kA SCCR. Package of 20. For use with jumpers KN-2JTL12, KN-3JTL12, KN-4JTL12 and KN-10JTL12. | Stock | 99
KN-EB3 | Konnect-It screw-down end bracket, 8mm wide. Package of 100. For use with 35mm DIN rail. | Stock | 48
KN-EB3-10 | Konnect-It screw-down end bracket, 8mm wide. Package of 10. For use with 35mm DIN rail. | Stock | 6
KN-EB4 | Konnect-It snap-on end bracket, 8mm wide. Package of 100. For use with 35mm DIN rail. | Stock | 50
KN-EB4-10 | Konnect-It snap-on end bracket, 8mm wide. Package of 10. For use with 35mm DIN rail. | Stock | 4.75
KN-EB5 | Konnect-It snap-on end bracket, 8mm wide. Package of 100. For use with 15mm DIN rail. | Stock | 73
KN-EB5-10 | Konnect-It snap-on end bracket, 8mm wide. Package of 10. For use with 15mm DIN rail. | Stock | 8.5
KN-EB7 | Konnect-It screw-down end bracket, 10mm wide. Package of 50. For use with 35mm DIN rail. | Stock | 50
KN-EB7-10 | Konnect-It screw-down end bracket, 10mm wide. Package of 10. For use with 35mm DIN rail. | Stock | 9.75
KN-ECDBLK | Konnect-It terminal block end cover, black. Package of 10. For use with KN-D10 or KN-D12 series terminal blocks. | Stock | 6
KN-ECDBLU | Konnect-It terminal block end cover, blue. Package of 10. For use with KN-D10 or KN-D12 series terminal blocks. | Stock | 6
KN-ECDG12 | Konnect-It terminal block end cover, gray. Package of 10. For use with KN-DG12 series terminal blocks. | Stock | 4.75
KN-ECDGRN | Konnect-It terminal block end cover, green. Package of 10. For use with KN-D10 or KN-D12 series terminal blocks. | Stock | 6
KN-ECDGRY | Konnect-It terminal block end cover, gray. Package of 25. For use with KN-D10 or KN-D12 series terminal blocks. | Stock | 13.5
KN-ECDORG | Konnect-It terminal block end cover, orange. Package of 10. For use with KN-D10 or KN-D12 series terminal blocks. | Stock | 6
KN-ECDRED | Konnect-It terminal block end cover, red. Package of 10. For use with KN-D10 or KN-D12 series terminal blocks. | Stock | 6
KN-ECDYEL | Konnect-It terminal block end cover, yellow. Package of 10. For use with KN-D10 or KN-D12 series terminal blocks. | Stock | 6
KN-ECF10 | Konnect-It terminal block end cover, gray. Package of 25. For use with KN-F10 series terminal blocks. | Stock | 14.5
KN-ECG12SP4 | Konnect-It terminal block end cover, green and yellow. Package of 10. For use with KN-G12SP4 series terminal blocks. | Stock | 4.75
KN-ECKBD | Konnect-It terminal block end cover, gray. Package of 10. For use with KN-KDB10 series terminal blocks. | Stock | 6
KN-ECMBLU | Konnect-It terminal block end cover, blue. Package of 10. For use with KN-M12 or KN-M10 series terminal blocks. | Stock | 6
KN-ECMGRN | Konnect-It terminal block end cover, green and yellow. Package of 10. For use with KN-MG12 or KN-MG10 series terminal blocks. | Stock | 6
KN-ECMGRY | Konnect-It terminal block end cover, gray. Package of 100. For use with KN-M12 and KN-M10 series terminal blocks. | Stock | 55
KN-ECMGRY-10 | Konnect-It terminal block end cover, gray. Package of 10. For use with KN-M12 or KN-M10 series terminal blocks. | Stock | 6
KN-ECT12SP4 | Konnect-It terminal block end cover, gray. Package of 25. For use with KN-T12SP4 series terminal blocks. | Stock | 12
KN-ECT4BLU | Konnect-It terminal block end cover, blue. Package of 10. For use with KN-T4 series terminal blocks. | Stock | 5.25
KN-ECT4GRY | Konnect-It terminal block end cover, gray. Package of 25. For use with KN-T4 series terminal blocks. | Stock | 12.5
KN-ECT6BLK | Konnect-It terminal block end cover, black. Package of 10. For use with KN-T12 to KN-T6 series terminal blocks except KN-T12SP4 and KN-T12SP4-25. | Stock | 3
KN-ECT6BLU | Konnect-It terminal block end cover, blue. Package of 10. For use with KN-T12 to KN-T6 series terminal blocks except KN-T12SP4 and KN-T12SP4-25. | Stock | 3
KN-ECT6BRN | Konnect-It terminal block end cover, brown. Package of 10. For use with KN-T12 to KN-T6 series terminal blocks except KN-T12SP4 and KN-T12SP4-25. | Stock | 3
KN-ECT6GRN | Konnect-It terminal block end cover, green. Package of 10. For use with KN-T12 to KN-T6 series terminal blocks except KN-T12SP4 and KN-T12SP4-25. | Stock | 3
KN-ECT6GRY | Konnect-It terminal block end cover, gray. Package of 100. For use with KN-T12 to KN-T6 series terminal blocks except KN-T12SP4 and KN-T12SP4-25. | Stock | 26.5
KN-ECT6GRY-25 | Konnect-It terminal block end cover, gray. Package of 25. For use with KN-T12 to KN-T6 series terminal blocks except KN-T12SP4 and KN-T12SP4-25. | Stock | 6
KN-ECT6ORG | Konnect-It terminal block end cover, orange. Package of 10. For use with KN-T12 to KN-T6 series terminal blocks except KN-T12SP4 and KN-T12SP4-25. | Stock | 3
KN-ECT6RED | Konnect-It terminal block end cover, red. Package of 10. For use with KN-T12 to KN-T6 series terminal blocks except KN-T12SP4 and KN-T12SP4-25. | Stock | 3
KN-ECT6WHT | Konnect-It terminal block end cover, white. Package of 10. For use with KN-T12 to KN-T6 series terminal blocks except KN-T12SP4 and KN-T12SP4-25. | Stock | 3
KN-ECT6YEL | Konnect-It terminal block end cover, yellow. Package of 10. For use with KN-T12 to KN-T6 series terminal blocks except KN-T12SP4 and KN-T12SP4-25. | Stock | 3
KN-ECTG12 | Konnect-It terminal block end cover, gray. Package of 10. For use with KN-TG12 series terminal blocks. | Stock | 4.75
KN-ECTL | Konnect-It terminal block end cover, gray. Package of 10. For use with KN-TL14 series terminal blocks. | Stock | 3.75
KN-ECTLS | Konnect-It terminal block end cover, gray. Package of 10. For use with KN-TL14S series terminal blocks. | Stock | 4.75
KN-F10 | Konnect-It screw circuit protection terminal block, accepts wire size 26-8 AWG, gray, 6.3A, 35mm DIN rail mount, 10kA SCCR. Package of 50. For use with GMA, GMC, S500 and S506 series fuses. | Stock | 133
KN-F10-10 | Konnect-It screw circuit protection terminal block, accepts wire size 26-8 AWG, gray, 6.3A, 35mm DIN rail mount, 10kA SCCR. Package of 10. For use with GMA, GMC, S500 and S506 series fuses. | Stock | 30
KN-F10-DCH | Konnect-It screw disconnect terminal block, accepts wire size 26-8 AWG, gray, 6.3A, 35mm DIN rail mount, 10kA SCCR. Package of 25. | Stock | 60
KN-F10-DCH-10 | Konnect-It screw disconnect terminal block, accepts wire size 26-8 AWG, gray, 6.3A, 35mm DIN rail mount, 10kA SCCR. Package of 10. | Stock | 32
KN-F10L110AC | Konnect-It screw circuit protection terminal block, blown fuse indicator, accepts wire size 26-8 AWG, gray, 6.3A, 110 VAC LED indicator(s), 35mm DIN rail mount, 10kA SCCR. Package of 25. For use with GMA, GMC, S500 and S506 series fuses. | Stock | 81
KN-F10L110AC-10 | Konnect-It screw circuit protection terminal block, blown fuse indicator, accepts wire size 26-8 AWG, gray, 6.3A, 110 VAC LED indicator(s), 35mm DIN rail mount, 10kA SCCR. Package of 10. For use with GMA, GMC, S500 and S506 series fuses. | Stock | 35.5
KN-F10L110DC | Konnect-It screw circuit protection terminal block, blown fuse indicator, accepts wire size 26-8 AWG, gray, 6.3A, 110 VDC LED indicator(s), 35mm DIN rail mount, 10kA SCCR. Package of 25. For use with GMA, GMC, S500 and S506 series fuses. | Stock | 81
KN-F10L110DC-10 | Konnect-It screw circuit protection terminal block, blown fuse indicator, accepts wire size 26-8 AWG, gray, 6.3A, 110 VDC LED indicator(s), 35mm DIN rail mount, 10kA SCCR. Package of 10. For use with GMA, GMC, S500 and S506 series fuses. | Stock | 35.5
KN-F10L220AC | Konnect-It screw circuit protection terminal block, blown fuse indicator, accepts wire size 26-8 AWG, gray, 6.3A, 220 VAC LED indicator(s), 35mm DIN rail mount, 10kA SCCR. Package of 25. For use with GMA, GMC, S500 and S506 series fuses. | Stock | 81
KN-F10L220AC-10 | Konnect-It screw circuit protection terminal block, blown fuse indicator, accepts wire size 26-8 AWG, gray, 6.3A, 220 VAC LED indicator(s), 35mm DIN rail mount, 10kA SCCR. Package of 10. For use with GMA, GMC, S500 and S506 series fuses. | Stock | 35.5
KN-F10L220DC | Konnect-It screw circuit protection terminal block, blown fuse indicator, accepts wire size 26-8 AWG, gray, 6.3A, 220 VDC LED indicator(s), 35mm DIN rail mount, 10kA SCCR. Package of 25. For use with GMA, GMC, S500 and S506 series fuses. | Stock | 81
KN-F10L220DC-10 | Konnect-It screw circuit protection terminal block, blown fuse indicator, accepts wire size 26-8 AWG, gray, 6.3A, 220 VDC LED indicator(s), 35mm DIN rail mount, 10kA SCCR. Package of 10. For use with GMA, GMC, S500 and S506 series fuses. | Stock | 35.5
KN-F10L24AC | Konnect-It screw circuit protection terminal block, blown fuse indicator, accepts wire size 26-8 AWG, gray, 6.3A, 24 VAC LED indicator(s), 35mm DIN rail mount, 10kA SCCR. Package of 25. For use with GMA, GMC, S500 and S506 series fuses. | Stock | 81
KN-F10L24AC-10 | Konnect-It screw circuit protection terminal block, blown fuse indicator, accepts wire size 26-8 AWG, gray, 6.3A, 24 VAC LED indicator(s), 35mm DIN rail mount, 10kA SCCR. Package of 10. For use with GMA, GMC, S500 and S506 series fuses. | Stock | 35.5
KN-F10L24DC | Konnect-It screw circuit protection terminal block, blown fuse indicator, accepts wire size 26-8 AWG, gray, 6.3A, 24 VDC LED indicator(s), 35mm DIN rail mount, 10kA SCCR. Package of 25. For use with GMA, GMC, S500 and S506 series fuses. | Stock | 81
KN-F10L24DC-10 | Konnect-It screw circuit protection terminal block, blown fuse indicator, accepts wire size 26-8 AWG, gray, 6.3A, 24 VDC LED indicator(s), 35mm DIN rail mount, 10kA SCCR. Package of 10. For use with GMA, GMC, S500 and S506 series fuses. | Stock | 35.5
KN-G1/0 | Konnect-It screw grounding terminal block, accepts wire size 6-1/0 AWG, green and yellow, 35mm DIN rail mount, 100kA SCCR. Package of 10. Use to mechanically and electrically connect wires to 35mm DIN rail through the screw-down clamping foot. | Stock | 87
KN-G1/0-5 | Konnect-It screw grounding terminal block, accepts wire size 6-1/0 AWG, green and yellow, 35mm DIN rail mount, 100kA SCCR. Package of 5. Use to mechanically and electrically connect wires to 35mm DIN rail through the screw-down clamping foot. | Stock | 46.5
KN-G10 | Konnect-It screw grounding terminal block, accepts wire size 26-10 AWG, green and yellow, 35mm DIN rail mount, 100kA SCCR. Package of 50. Use to mechanically and electrically connect wires to 35mm DIN rail through the screw-down clamping foot. | Stock | 140
KN-G10-10 | Konnect-It screw grounding terminal block, accepts wire size 26-10 AWG, green and yellow, 35mm DIN rail mount, 100kA SCCR. Package of 10. Use to mechanically and electrically connect wires to 35mm DIN rail through the screw-down clamping foot. | Stock | 30
KN-G10SP | Konnect-It screw grounding terminal block, accepts wire size 26-10 AWG, green and yellow, 35mm DIN rail mount, 100kA SCCR. Package of 50. Use to mechanically and electrically connect wires to 35mm DIN rail through the snap-on clamping foot. | Stock | 125
KN-G10SP-10 | Konnect-It screw grounding terminal block, accepts wire size 26-10 AWG, green and yellow, 35mm DIN rail mount, 100kA SCCR. Package of 10. Use to mechanically and electrically connect wires to 35mm DIN rail through the snap-on clamping foot. | Stock | 28
KN-G12SP | Konnect-It screw grounding terminal block, accepts wire size 26-12 AWG, green and yellow, 35mm DIN rail mount, 100kA SCCR. Package of 50. Use to mechanically and electrically connect wires to 35mm DIN rail through the snap-on clamping foot. | Stock | 112
KN-G12SP-10 | Konnect-It screw grounding terminal block, accepts wire size 26-12 AWG, green and yellow, 35mm DIN rail mount, 100kA SCCR. Package of 10. Use to mechanically and electrically connect wires to 35mm DIN rail through the snap-on clamping foot. | Stock | 24.5
KN-G12SP4 | Konnect-It screw grounding terminal block, accepts wire size 26-12 AWG, green and yellow, 35mm DIN rail mount, 100kA SCCR. Package of 25. Use to mechanically and electrically connect wires to 35mm DIN rail through the snap-on clamping foot. | Stock | 88
KN-G12SP4-10 | Konnect-It screw grounding terminal block, accepts wire size 26-12 AWG, green and yellow, 35mm DIN rail mount, 100kA SCCR. Package of 10. Use to mechanically and electrically connect wires to 35mm DIN rail through the snap-on clamping foot. | Stock | 37.5
KN-G2 | Konnect-It screw grounding terminal block, accepts wire size 12-2 AWG, green and yellow, 35mm DIN rail mount, 100kA SCCR. Package of 40. Use to mechanically and electrically connect wires to 35mm DIN rail through the screw-down clamping foot. | Stock | 302
KN-G2-10 | Konnect-It screw grounding terminal block, accepts wire size 12-2 AWG, green and yellow, 35mm DIN rail mount, 100kA SCCR. Package of 10. Use to mechanically and electrically connect wires to 35mm DIN rail through the screw-down clamping foot. | Stock | 73
KN-G4 | Konnect-It screw grounding terminal block, accepts wire size 12-4 AWG, green and yellow, 35mm DIN rail mount, 100kA SCCR. Package of 50. Use to mechanically and electrically connect wires to 35mm DIN rail through the screw-down clamping foot. | Stock | 344
KN-G4-10 | Konnect-It screw grounding terminal block, accepts wire size 12-4 AWG, green and yellow, 35mm DIN rail mount, 100kA SCCR. Package of 10. Use to mechanically and electrically connect wires to 35mm DIN rail through the screw-down clamping foot. | Stock | 67
KN-G8 | Konnect-It screw grounding terminal block, accepts wire size 16-8 AWG, green and yellow, 35mm DIN rail mount, 100kA SCCR. Package of 25. Use to mechanically and electrically connect wires to 35mm DIN rail through the screw-down clamping foot. | Stock | 88
KN-G8-10 | Konnect-It screw grounding terminal block, accepts wire size 16-8 AWG, green and yellow, 35mm DIN rail mount, 100kA SCCR. Package of 10. Use to mechanically and electrically connect wires to 35mm DIN rail through the screw-down clamping foot. | Stock | 36.5
KN-KBD10 | Konnect-It screw disconnect terminal block, accepts wire size 26-10 AWG, gray, 16A, 35mm DIN rail mount, 10kA SCCR. Package of 50. | Stock | 99
KN-KBD10-10 | Konnect-It screw disconnect terminal block, accepts wire size 26-10 AWG, gray, 16A, 35mm DIN rail mount, 10kA SCCR. Package of 10. | Stock | 24.5
KN-L10X-BLNK | Konnect-It marking tag, 10 x 10mm, blank. Package of 200. For use with Konnect-It terminal block 6mm or wider. | Stock | 26.5
KN-L10X-BLNK-100 | Konnect-It marking tag, 10 x 10mm, blank. Package of 100. For use with Konnect-It terminal block 6mm or wider. | Stock | 14.5
KN-L5-0 | Konnect-It marking tag, 5 x 5mm, single number (0). Package of 500. For use with Konnect-It terminal block. | Stock | 22
KN-L5-0-250 | Konnect-It marking tag, 5 x 5mm, single number (0). Package of 250. For use with Konnect-It terminal block. | Stock | 11.5
KN-L5-1 | Konnect-It marking tag, 5 x 5mm, single number (1). Package of 500. For use with Konnect-It terminal block. | Stock | 22
KN-L5-10 | Konnect-It marking tag, 5 x 5mm, single number (10). Package of 500. For use with Konnect-It terminal block. | Stock | 22
KN-L5-101-150 | Konnect-It marking tag, 5 x 5mm, numbered 101-150 (10 of each number). Package of 500. For use with Konnect-It terminal block. | Stock | 22
KN-L5-101-150-250 | Konnect-It marking tag, 5 x 5mm, numbered 101-150 (5 of each number). Package of 250. For use with Konnect-It terminal block. | Stock | 11.5
KN-L5-10-250 | Konnect-It marking tag, 5 x 5mm, single number (10). Package of 250. For use with Konnect-It terminal block. | Stock | 11.5
KN-L5-1-10 | Konnect-It marking tag, 5 x 5mm, numbered 1-10 (50 of each number). Package of 500. For use with Konnect-It terminal block. | Stock | 22
KN-L5-1-10-250 | Konnect-It marking tag, 5 x 5mm, numbered 1-10 (25 of each number). Package of 250. For use with Konnect-It terminal block. | Stock | 11.5
KN-L5-11-20 | Konnect-It marking tag, 5 x 5mm, numbered 11-20 (50 of each number). Package of 500. For use with Konnect-It terminal block. | Stock | 22
KN-L5-11-20-250 | Konnect-It marking tag, 5 x 5mm, numbered 11-20 (25 of each number). Package of 250. For use with Konnect-It terminal block. | Stock | 11.5
KN-L5-1-250 | Konnect-It marking tag, 5 x 5mm, single number (1). Package of 250. For use with Konnect-It terminal block. | Stock | 11.5
KN-L5-1-50 | Konnect-It marking tag, 5 x 5mm, numbered 1-50 (10 of each number). Package of 500. For use with Konnect-It terminal block. | Stock | 22
KN-L5-1-50-250 | Konnect-It marking tag, 5 x 5mm, numbered 1-50 (5 of each number). Package of 250. For use with Konnect-It terminal block. | Stock | 11.5
KN-L5-151-200 | Konnect-It marking tag, 5 x 5mm, numbered 151-200 (10 of each number). Package of 500. For use with Konnect-It terminal block. | Stock | 22
KN-L5-151-200-250 | Konnect-It marking tag, 5 x 5mm, numbered 151-200 (5 of each number). Package of 250. For use with Konnect-It terminal block. | Stock | 11.5
KN-L5-2 | Konnect-It marking tag, 5 x 5mm, single number (2). Package of 500. For use with Konnect-It terminal block. | Stock | 22
KN-L5-201-250 | Konnect-It marking tag, 5 x 5mm, numbered 201-250 (10 of each number). Package of 500. For use with Konnect-It terminal block. | Stock | 22
KN-L5-201-250-250 | Konnect-It marking tag, 5 x 5mm, numbered 201-250 (5 of each number). Package of 250. For use with Konnect-It terminal block. | Stock | 11.5
KN-L5-21-30 | Konnect-It marking tag, 5 x 5mm, numbered 21-30 (50 of each number). Package of 500. For use with Konnect-It terminal block. | Stock | 22
KN-L5-21-30-250 | Konnect-It marking tag, 5 x 5mm, numbered 21-30 (25 of each number). Package of 250. For use with Konnect-It terminal block. | Stock | 11.5
KN-L5-2-250 | Konnect-It marking tag, 5 x 5mm, single number (2). Package of 250. For use with Konnect-It terminal block. | Stock | 11.5
KN-L5-251-300 | Konnect-It marking tag, 5 x 5mm, numbered 251-300 (10 of each number). Package of 500. For use with Konnect-It terminal block. | Stock | 22
KN-L5-251-300-250 | Konnect-It marking tag, 5 x 5mm, numbered 251-300 (5 of each number). Package of 250. For use with Konnect-It terminal block. | Stock | 11.5
KN-L5-3 | Konnect-It marking tag, 5 x 5mm, single number (3). Package of 500. For use with Konnect-It terminal block. | Stock | 22
KN-L5-301-350 | Konnect-It marking tag, 5 x 5mm, numbered 301-350 (10 of each number). Package of 500. For use with Konnect-It terminal block. | Stock | 22
KN-L5-301-350-250 | Konnect-It marking tag, 5 x 5mm, numbered 301-350 (5 of each number). Package of 250. For use with Konnect-It terminal block. | Stock | 11.5
KN-L5-31-40 | Konnect-It marking tag, 5 x 5mm, numbered 31-40 (50 of each number). Package of 500. For use with Konnect-It terminal block. | Stock | 22
KN-L5-31-40-250 | Konnect-It marking tag, 5 x 5mm, numbered 31-40 (25 of each number). Package of 250. For use with Konnect-It terminal block. | Stock | 11.5
KN-L5-3-250 | Konnect-It marking tag, 5 x 5mm, single number (3). Package of 250. For use with Konnect-It terminal block. | Stock | 11.5
KN-L5-351-400 | Konnect-It marking tag, 5 x 5mm, numbered 351-400 (10 of each number). Package of 500. For use with Konnect-It terminal block. | Stock | 22
KN-L5-351-400-250 | Konnect-It marking tag, 5 x 5mm, numbered 351-400 (5 of each number). Package of 250. For use with Konnect-It terminal block. | Stock | 11.5
KN-L5-4 | Konnect-It marking tag, 5 x 5mm, single number (4). Package of 500. For use with Konnect-It terminal block. | Stock | 22
KN-L5-401-450 | Konnect-It marking tag, 5 x 5mm, numbered 401-450 (10 of each number). Package of 500. For use with Konnect-It terminal block. | Stock | 22
KN-L5-401-450-250 | Konnect-It marking tag, 5 x 5mm, numbered 401-450 (5 of each number). Package of 250. For use with Konnect-It terminal block. | Stock | 11.5
KN-L5-41-50 | Konnect-It marking tag, 5 x 5mm, numbered 41-50 (50 of each number). Package of 500. For use with Konnect-It terminal block. | Stock | 22
KN-L5-41-50-250 | Konnect-It marking tag, 5 x 5mm, numbered 41-50 (25 of each number). Package of 250. For use with Konnect-It terminal block. | Stock | 11.5
KN-L5-4-250 | Konnect-It marking tag, 5 x 5mm, single number (4). Package of 250. For use with Konnect-It terminal block. | Stock | 11.5
KN-L5-451-500 | Konnect-It marking tag, 5 x 5mm, numbered 451-500 (10 of each number). Package of 500. For use with Konnect-It terminal block. | Stock | 22
KN-L5-451-500-250 | Konnect-It marking tag, 5 x 5mm, numbered 451-500 (5 of each number). Package of 250. For use with Konnect-It terminal block. | Stock | 11.5
KN-L5-5 | Konnect-It marking tag, 5 x 5mm, single number (5). Package of 500. For use with Konnect-It terminal block. | Stock | 22
KN-L5-51-100 | Konnect-It marking tag, 5 x 5mm, numbered 51-100 (10 of each number). Package of 500. For use with Konnect-It terminal block. | Stock | 22
KN-L5-51-100-250 | Konnect-It marking tag, 5 x 5mm, numbered 51-100 (5 of each number). Package of 250. For use with Konnect-It terminal block. | Stock | 11.5
KN-L5-5-250 | Konnect-It marking tag, 5 x 5mm, single number (5). Package of 250. For use with Konnect-It terminal block. | Stock | 11.5
KN-L5-6 | Konnect-It marking tag, 5 x 5mm, single number (6). Package of 500. For use with Konnect-It terminal block. | Stock | 22
KN-L5-6-250 | Konnect-It marking tag, 5 x 5mm, single number (6). Package of 250. For use with Konnect-It terminal block. | Stock | 11.5
KN-L5-7 | Konnect-It marking tag, 5 x 5mm, single number (7). Package of 500. For use with Konnect-It terminal block. | Stock | 22
KN-L5-7-250 | Konnect-It marking tag, 5 x 5mm, single number (7). Package of 250. For use with Konnect-It terminal block. | Stock | 11.5
KN-L5-8 | Konnect-It marking tag, 5 x 5mm, single number (8). Package of 500. For use with Konnect-It terminal block. | Stock | 22
KN-L5-8-250 | Konnect-It marking tag, 5 x 5mm, single number (8). Package of 250. For use with Konnect-It terminal block. | Stock | 11.5
KN-L5-9 | Konnect-It marking tag, 5 x 5mm, single number (9). Package of 500. For use with Konnect-It terminal block. | Stock | 22
KN-L5-9-250 | Konnect-It marking tag, 5 x 5mm, single number (9). Package of 250. For use with Konnect-It terminal block. | Stock | 11.5
KN-L5-A | Konnect-It marking tag, 5 x 5mm, single character (A). Package of 500. For use with Konnect-It terminal block. | Stock | 22
KN-L5-A-250 | Konnect-It marking tag, 5 x 5mm, single character (A). Package of 250. For use with Konnect-It terminal block. | Stock | 11.5
KN-L5-B | Konnect-It marking tag, 5 x 5mm, single character (B). Package of 500. For use with Konnect-It terminal block. | Stock | 22
KN-L5-B-250 | Konnect-It marking tag, 5 x 5mm, single character (B). Package of 250. For use with Konnect-It terminal block. | Stock | 11.5
KN-L5-BLANK | Konnect-It marking tag, 5 x 5mm, blank. Package of 500. For use with Konnect-It terminal block. | Stock | 18
KN-L5-BLANK-250 | Konnect-It marking tag, 5 x 5mm, blank. Package of 250. For use with Konnect-It terminal block. | Stock | 11.5
KN-L5-C | Konnect-It marking tag, 5 x 5mm, single character (C). Package of 500. For use with Konnect-It terminal block. | Stock | 22
KN-L5-C-250 | Konnect-It marking tag, 5 x 5mm, single character (C). Package of 250. For use with Konnect-It terminal block. | Stock | 11.5
KN-L5-D | Konnect-It marking tag, 5 x 5mm, single character (D). Package of 500. For use with Konnect-It terminal block. | Stock | 22
KN-L5-D-250 | Konnect-It marking tag, 5 x 5mm, single character (D). Package of 250. For use with Konnect-It terminal block. | Stock | 11.5
KN-L5-E | Konnect-It marking tag, 5 x 5mm, single character (E). Package of 500. For use with Konnect-It terminal block. | Stock | 22
KN-L5-E-250 | Konnect-It marking tag, 5 x 5mm, single character (E). Package of 250. For use with Konnect-It terminal block. | Stock | 11.5
KN-L5-F | Konnect-It marking tag, 5 x 5mm, single character (F). Package of 500. For use with Konnect-It terminal block. | Stock | 22
KN-L5-F-250 | Konnect-It marking tag, 5 x 5mm, single character (F). Package of 250. For use with Konnect-It terminal block. | Stock | 11.5
KN-L5-G | Konnect-It marking tag, 5 x 5mm, single character (G). Package of 500. For use with Konnect-It terminal block. | Stock | 22
KN-L5-G-250 | Konnect-It marking tag, 5 x 5mm, single character (G). Package of 250. For use with Konnect-It terminal block. | Stock | 11.5
KN-L5-GND | Konnect-It marking tag, 5 x 5mm, printed with (GND). Package of 500. For use with Konnect-It terminal block. | Stock | 22
KN-L5-GND-250 | Konnect-It marking tag, 5 x 5mm, printed with (GND). Package of 250. For use with Konnect-It terminal block. | Stock | 11.5
KN-L5-H | Konnect-It marking tag, 5 x 5mm, single character (H). Package of 500. For use with Konnect-It terminal block. | Stock | 22
KN-L5-H-250 | Konnect-It marking tag, 5 x 5mm, single character (H). Package of 250. For use with Konnect-It terminal block. | Stock | 11.5
KN-L5-I | Konnect-It marking tag, 5 x 5mm, single character (I). Package of 500. For use with Konnect-It terminal block. | Stock | 22
KN-L5-I-250 | Konnect-It marking tag, 5 x 5mm, single character (I). Package of 250. For use with Konnect-It terminal block. | Stock | 11.5
KN-L5-J | Konnect-It marking tag, 5 x 5mm, single character (J). Package of 500. For use with Konnect-It terminal block. | Stock | 22.5
KN-L5-J-250 | Konnect-It marking tag, 5 x 5mm, single character (J). Package of 250. For use with Konnect-It terminal block. | Stock | 12
KN-L5-K | Konnect-It marking tag, 5 x 5mm, single character (K). Package of 500. For use with Konnect-It terminal block. | Stock | 22.5
KN-L5-K-250 | Konnect-It marking tag, 5 x 5mm, single character (K). Package of 250. For use with Konnect-It terminal block. | Stock | 12
KN-L5-L | Konnect-It marking tag, 5 x 5mm, single character (L). Package of 500. For use with Konnect-It terminal block. | Stock | 22
KN-L5-L1 | Konnect-It marking tag, 5 x 5mm, printed with (L1). Package of 500. For use with Konnect-It terminal block. | Stock | 22
KN-L5-L1-250 | Konnect-It marking tag, 5 x 5mm, printed with (L1). Package of 250. For use with Konnect-It terminal block. | Stock | 11.5
KN-L5-L2 | Konnect-It marking tag, 5 x 5mm, printed with (L2). Package of 500. For use with Konnect-It terminal block. | Stock | 22
KN-L5-L2-250 | Konnect-It marking tag, 5 x 5mm, printed with (L2). Package of 250. For use with Konnect-It terminal block. | Stock | 11.5
KN-L5-L-250 | Konnect-It marking tag, 5 x 5mm, single character (L). Package of 250. For use with Konnect-It terminal block. | Stock | 11.5
KN-L5-L3 | Konnect-It marking tag, 5 x 5mm, printed with (L3). Package of 500. For use with Konnect-It terminal block. | Stock | 22
KN-L5-L3-250 | Konnect-It marking tag, 5 x 5mm, printed with (L3). Package of 250. For use with Konnect-It terminal block. | Stock | 11.5
KN-L5-M | Konnect-It marking tag, 5 x 5mm, single character (M). Package of 500. For use with Konnect-It terminal block. | Stock | 22.5
KN-L5-M-250 | Konnect-It marking tag, 5 x 5mm, single character (M). Package of 250. For use with Konnect-It terminal block. | Stock | 12
KN-L5-N | Konnect-It marking tag, 5 x 5mm, single character (N). Package of 500. For use with Konnect-It terminal block. | Stock | 22
KN-L5-N-250 | Konnect-It marking tag, 5 x 5mm, single character (N). Package of 250. For use with Konnect-It terminal block. | Stock | 11.5
KN-L5-NEG | Konnect-It marking tag, 5 x 5mm, single character (-). Package of 500. For use with Konnect-It terminal block. | Stock | 22
KN-L5-NEG-250 | Konnect-It marking tag, 5 x 5mm, single character (-). Package of 250. For use with Konnect-It terminal block. | Stock | 11.5
KN-L5-O | Konnect-It marking tag, 5 x 5mm, single character (O). Package of 500. For use with Konnect-It terminal block. | Stock | 22
KN-L5-O-250 | Konnect-It marking tag, 5 x 5mm, single character (O). Package of 250. For use with Konnect-It terminal block. | Stock | 11.5
KN-L5-P | Konnect-It marking tag, 5 x 5mm, single character (P). Package of 500. For use with Konnect-It terminal block. | Stock | 22.5
KN-L5-P-250 | Konnect-It marking tag, 5 x 5mm, single character (P). Package of 250. For use with Konnect-It terminal block. | Stock | 12
KN-L5-POS | Konnect-It marking tag, 5 x 5mm, single character (+). Package of 500. For use with Konnect-It terminal block. | Stock | 22
KN-L5-POS-250 | Konnect-It marking tag, 5 x 5mm, single character (+). Package of 250. For use with Konnect-It terminal block. | Stock | 11.5
KN-L5-Q | Konnect-It marking tag, 5 x 5mm, single character (Q). Package of 500. For use with Konnect-It terminal block. | Stock | 22.5
KN-L5-Q-250 | Konnect-It marking tag, 5 x 5mm, single character (Q). Package of 250. For use with Konnect-It terminal block. | Stock | 12
KN-L5-R | Konnect-It marking tag, 5 x 5mm, single character (R). Package of 500. For use with Konnect-It terminal block. | Stock | 22
KN-L5-R-250 | Konnect-It marking tag, 5 x 5mm, single character (R). Package of 250. For use with Konnect-It terminal block. | Stock | 11.5
KN-L5-S | Konnect-It marking tag, 5 x 5mm, single character (S). Package of 500. For use with Konnect-It terminal block. | Stock | 22
KN-L5-S-250 | Konnect-It marking tag, 5 x 5mm, single character (S). Package of 250. For use with Konnect-It terminal block. | Stock | 11.5
KN-L5-T | Konnect-It marking tag, 5 x 5mm, single character (T). Package of 500. For use with Konnect-It terminal block. | Stock | 22
KN-L5-T-250 | Konnect-It marking tag, 5 x 5mm, single character (T). Package of 250. For use with Konnect-It terminal block. | Stock | 11.5
KN-L5-U | Konnect-It marking tag, 5 x 5mm, single character (U). Package of 500. For use with Konnect-It terminal block. | Stock | 22.5
KN-L5-U-250 | Konnect-It marking tag, 5 x 5mm, single character (U). Package of 250. For use with Konnect-It terminal block. | Stock | 12
KN-L5-V | Konnect-It marking tag, 5 x 5mm, single character (V). Package of 500. For use with Konnect-It terminal block. | Stock | 22
KN-L5-V-250 | Konnect-It marking tag, 5 x 5mm, single character (V). Package of 250. For use with Konnect-It terminal block. | Stock | 11.5
KN-L5-W | Konnect-It marking tag, 5 x 5mm, single character (W). Package of 500. For use with Konnect-It terminal block. | Stock | 22.5
KN-L5-W-250 | Konnect-It marking tag, 5 x 5mm, single character (W). Package of 250. For use with Konnect-It terminal block. | Stock | 12
KN-L5-X | Konnect-It marking tag, 5 x 5mm, single character (X). Package of 500. For use with Konnect-It terminal block. | Stock | 22
KN-L5-X-250 | Konnect-It marking tag, 5 x 5mm, single character (X). Package of 250. For use with Konnect-It terminal block. | Stock | 11.5
KN-L5X-BLNK | Konnect-It marking tag, 5 x 10mm, blank. Package of 440. For use with Konnect-It terminal block. | Stock | 19.5
KN-L5X-BLNK-220 | Konnect-It marking tag, 5 x 10mm, blank. Package of 220. For use with Konnect-It terminal block. | Stock | 10.5
KN-L5-Y | Konnect-It marking tag, 5 x 5mm, single character (Y). Package of 500. For use with Konnect-It terminal block. | Stock | 22
KN-L5-Y-250 | Konnect-It marking tag, 5 x 5mm, single character (Y). Package of 250. For use with Konnect-It terminal block. | Stock | 11.5
KN-L5-Z | Konnect-It marking tag, 5 x 5mm, single character (Z). Package of 500. For use with Konnect-It terminal block. | Stock | 22.5
KN-L5-Z-250 | Konnect-It marking tag, 5 x 5mm, single character (Z). Package of 250. For use with Konnect-It terminal block. | Stock | 12
KN-L6P5-1-10 | Konnect-It marking tag, 6.5 x 10mm, numbered 1-10 (50 of each number). Package of 500. For use with Konnect-It terminal block 6.5mm or wider. | Stock | 57
KN-L6P5-1-10-250 | Konnect-It marking tag, 6.5 x 10mm, numbered 1-10 (25 of each number). Package of 250. For use with Konnect-It terminal block 6.5mm or wider. | Stock | 31.5
KN-L6P5-11-20 | Konnect-It marking tag, 6.5 x 10mm, numbered 11-20 (50 of each number). Package of 500. For use with Konnect-It terminal block 6.5mm or wider. | Stock | 57
KN-L6P5-11-20-250 | Konnect-It marking tag, 6.5 x 10mm, numbered 11-20 (25 of each number). Package of 250. For use with Konnect-It terminal block 6.5mm or wider. | Stock | 31.5
KN-L6P5-21-30 | Konnect-It marking tag, 6.5 x 10mm, numbered 21-30 (50 of each number). Package of 500. For use with Konnect-It terminal block 6.5mm or wider. | Stock | 57
KN-L6P5-21-30-250 | Konnect-It marking tag, 6.5 x 10mm, numbered 21-30 (25 of each number). Package of 250. For use with Konnect-It terminal block 6.5mm or wider. | Stock | 31.5
KN-L6P5-31-40 | Konnect-It marking tag, 6.5 x 10mm, numbered 31-40 (50 of each number). Package of 500. For use with Konnect-It terminal block 6.5mm or wider. | Stock | 57
KN-L6P5-31-40-250 | Konnect-It marking tag, 6.5 x 10mm, numbered 31-40 (25 of each number). Package of 250. For use with Konnect-It terminal block 6.5mm or wider. | Stock | 31.5
KN-L6P5-41-50 | Konnect-It marking tag, 6.5 x 10mm, numbered 41-50 (50 of each number). Package of 500. For use with Konnect-It terminal block 6.5mm or wider. | Stock | 57
KN-L6P5-41-50-250 | Konnect-It marking tag, 6.5 x 10mm, numbered 41-50 (25 of each number). Package of 250. For use with Konnect-It terminal block 6.5mm or wider. | Stock | 31.5
KN-L6P5-51-60 | Konnect-It marking tag, 6.5 x 10mm, numbered 51-60 (50 of each number). Package of 500. For use with Konnect-It terminal block 6.5mm or wider. | Stock | 57
KN-L6P5-51-60-250 | Konnect-It marking tag, 6.5 x 10mm, numbered 51-60 (25 of each number). Package of 250. For use with Konnect-It terminal block 6.5mm or wider. | Stock | 31.5
KN-L6P5-61-70 | Konnect-It marking tag, 6.5 x 10mm, numbered 61-70 (50 of each number). Package of 500. For use with Konnect-It terminal block 6.5mm or wider. | Stock | 57
KN-L6P5-61-70-250 | Konnect-It marking tag, 6.5 x 10mm, numbered 61-70 (25 of each number). Package of 250. For use with Konnect-It terminal block 6.5mm or wider. | Stock | 31.5
KN-L6P5-71-80 | Konnect-It marking tag, 6.5 x 10mm, numbered 71-80 (50 of each number). Package of 500. For use with Konnect-It terminal block 6.5mm or wider. | Stock | 57
KN-L6P5-71-80-250 | Konnect-It marking tag, 6.5 x 10mm, numbered 71-80 (25 of each number). Package of 250. For use with Konnect-It terminal block 6.5mm or wider. | Stock | 31.5
KN-L6P5-81-90 | Konnect-It marking tag, 6.5 x 10mm, numbered 81-90 (50 of each number). Package of 500. For use with Konnect-It terminal block 6.5mm or wider. | Stock | 58
KN-L6P5-81-90-250 | Konnect-It marking tag, 6.5 x 10mm, numbered 81-90 (25 of each number). Package of 250. For use with Konnect-It terminal block 6.5mm or wider. | Stock | 32
KN-L6P5-91-100 | Konnect-It marking tag, 6.5 x 10mm, numbered 91-100 (50 of each number). Package of 500. For use with Konnect-It terminal block 6.5mm or wider. | Stock | 58
KN-L6P5-91-100-250 | Konnect-It marking tag, 6.5 x 10mm, numbered 91-100 (25 of each number). Package of 250. For use with Konnect-It terminal block 6.5mm or wider. | Stock | 32
KN-L6P5-BLNK | Konnect-It marking tag, 6.5 x 10mm, blank. Package of 500. For use with Konnect-It terminal block 6.5mm or wider. | Stock | 56
KN-L6P5-BLNK-250 | Konnect-It marking tag, 6.5 x 10mm, blank. Package of 250. For use with Konnect-It terminal block 6.5mm or wider. | Stock | 30
KN-L6X-BLNK | Konnect-It marking tag, 6 x 10mm, blank. Package of 360. For use with Konnect-It terminal block 6mm or wider. | Stock | 18.5
KN-L6X-BLNK-180 | Konnect-It marking tag, 6 x 10mm, blank. Package of 180. For use with Konnect-It terminal block 6mm or wider. | Stock | 9.75
KN-M10BLU | Konnect-It screw mini single-level feedthrough terminal block, accepts wire size 26-10 AWG, blue, 30A, 15mm DIN rail mount, 100kA SCCR. Package of 100. For use with jumpers KN-2JM10, KN-3JM10, KN-4JM10 and KN-10JM10. | Stock | 73
KN-M10BLU-25 | Konnect-It screw mini single-level feedthrough terminal block, accepts wire size 26-10 AWG, blue, 30A, 15mm DIN rail mount, 100kA SCCR. Package of 25. For use with jumpers KN-2JM10, KN-3JM10, KN-4JM10 and KN-10JM10. | Stock | 17
KN-M10GRY | Konnect-It screw mini single-level feedthrough terminal block, accepts wire size 26-10 AWG, gray, 30A, 15mm DIN rail mount, 100kA SCCR. Package of 100. For use with jumpers KN-2JM10, KN-3JM10, KN-4JM10 and KN-10JM10. | Stock | 73
KN-M10GRY-25 | Konnect-It screw mini single-level feedthrough terminal block, accepts wire size 26-10 AWG, gray, 30A, 15mm DIN rail mount, 100kA SCCR. Package of 25. For use with jumpers KN-2JM10, KN-3JM10, KN-4JM10 and KN-10JM10. | Stock | 17
KN-M12BLU | Konnect-It screw mini single-level feedthrough terminal block, accepts wire size 26-12 AWG, blue, 20A, 15mm DIN rail mount, 100kA SCCR. Package of 100. For use with jumpers KN-2JM12, KN-3JM12, KN-4JM12 and KN-10JM12. | Stock | 59
KN-M12BLU-25 | Konnect-It screw mini single-level feedthrough terminal block, accepts wire size 26-12 AWG, blue, 20A, 15mm DIN rail mount, 100kA SCCR. Package of 25. For use with jumpers KN-2JM12, KN-3JM12, KN-4JM12 and KN-10JM12. | Stock | 14.5
KN-M12GRY | Konnect-It screw mini single-level feedthrough terminal block, accepts wire size 26-12 AWG, gray, 20A, 15mm DIN rail mount, 100kA SCCR. Package of 100. For use with jumpers KN-2JM12, KN-3JM12, KN-4JM12 and KN-10JM12. | Stock | 59
KN-M12GRY-25 | Konnect-It screw mini single-level feedthrough terminal block, accepts wire size 26-12 AWG, gray, 20A, 15mm DIN rail mount, 100kA SCCR. Package of 25. For use with jumpers KN-2JM12, KN-3JM12, KN-4JM12 and KN-10JM12. | Stock | 14.5
KN-MA-1 | Konnect-It label holder, 0.5 x 1.5in. Package of 25. For use with KN-EB4 end bracket. Label media not included. | Stock | 21.5
KN-MA-1-10 | Konnect-It label holder, 0.5 x 1.5in. Package of 10. For use with KN-EB4 end bracket. Label media not included. | Stock | 9.75
KN-MA-2 | Konnect-It label holder, 0.5 x 1.5in. Package of 50. For use with KN-EB7 end bracket. Label media not included. | Stock | 54
KN-MA-2-10 | Konnect-It label holder, 0.5 x 1.5in. Package of 10. For use with KN-EB7 end bracket. Label media not included. | Stock | 12.5
KN-MA-3 | Konnect-It marking tag adapter, package of 25. For use with KN-L5X5 marking tags and KN-T4 or KN-T2 series terminal blocks. | Stock | 14
KN-MA-4 | Konnect-It marking tag adapter, package of 25. For use with KN-L5X5 marking tags and KN-T12 to KN-T6 series terminal blocks. | Stock | 12.5
KN-MA-5 | Konnect-It label holder, 0.5 x 1.5in. Package of 50. For use with any 35mm DIN rail. Label media included. | Stock | 44
KN-MA-5-25 | Konnect-It label holder, 0.5 x 1.5in. Package of 25. For use with any 35mm DIN rail. Label media included. | Stock | 27
KN-MG10 | Konnect-It screw mini grounding terminal block, accepts wire size 26-10 AWG, green and yellow, 15mm DIN rail mount, 100kA SCCR. Package of 50. Use to mechanically and electrically connect wires to 15mm DIN rail through the snap-on clamping foot. | Stock | 112
KN-MG10-10 | Konnect-It screw mini grounding terminal block, accepts wire size 26-10 AWG, green and yellow, 15mm DIN rail mount, 100kA SCCR. Package of 10. Use to mechanically and electrically connect wires to 15mm DIN rail through the snap-on clamping foot. | Stock | 33
KN-MG12 | Konnect-It screw mini grounding terminal block, accepts wire size 26-12 AWG, green and yellow, 15mm DIN rail mount, 100kA SCCR. Package of 50. Use to mechanically and electrically connect wires to 15mm DIN rail through the snap-on clamping foot. | Stock | 144
KN-MG12-10 | Konnect-It screw mini grounding terminal block, accepts wire size 26-12 AWG, green and yellow, 15mm DIN rail mount, 100kA SCCR. Package of 10. Use to mechanically and electrically connect wires to 15mm DIN rail through the snap-on clamping foot. | Stock | 30
KN-ST1BLK | Konnect-It terminal block separator, black. Package of 10. For use with KN-T12 to KN-T6 series terminal blocks except KN-T12SP4 and KN-T12SP4-25. | Stock | 4.75
KN-ST1BLU | Konnect-It terminal block separator, blue. Package of 10. For use with KN-T12 to KN-T6 series terminal blocks except KN-T12SP4 and KN-T12SP4-25. | Stock | 4.75
KN-ST1BRN | Konnect-It terminal block separator, brown. Package of 10. For use with KN-T12 to KN-T6 series terminal blocks except KN-T12SP4 and KN-T12SP4-25. | Stock | 4.75
KN-ST1GRN | Konnect-It terminal block separator, green. Package of 10. For use with KN-T12 to KN-T6 series terminal blocks except KN-T12SP4 and KN-T12SP4-25. | Stock | 4.75
KN-ST1GRY | Konnect-It terminal block separator, gray. Package of 25. For use with KN-T12 to KN-T6 series terminal blocks except KN-T12SP4 and KN-T12SP4-25. | Stock | 12.5
KN-ST1ORG | Konnect-It terminal block separator, orange. Package of 10. For use with KN-T12 to KN-T6 series terminal blocks except KN-T12SP4 and KN-T12SP4-25. | Stock | 4.75
KN-ST1RED | Konnect-It terminal block separator, red. Package of 10. For use with KN-T12 to KN-T6 series terminal blocks except KN-T12SP4 and KN-T12SP4-25. | Stock | 4.75
KN-ST1WHT | Konnect-It terminal block separator, white. Package of 10. For use with KN-T12 to KN-T6 series terminal blocks except KN-T12SP4 and KN-T12SP4-25. | Stock | 4.75
KN-ST1YEL | Konnect-It terminal block separator, yellow. Package of 10. For use with KN-T12 to KN-T6 series terminal blocks except KN-T12SP4 and KN-T12SP4-25. | Stock | 4.75
KN-ST2BLU | Konnect-It terminal block separator, blue. Package of 10. For use with KN-T4 series block. | Stock | 16
KN-ST2GRY | Konnect-It terminal block separator, gray. Package of 25. For use with KN-T4 series block. | Stock | 16
KN-ST3BLU | Konnect-It terminal block separator, blue. Package of 10. For use with KN-T2 series block. | Stock | 8
KN-ST3GRY | Konnect-It terminal block separator, gray. Package of 10. For use with KN-T2 series block. | Stock | 8
KN-T1/0BLU | Konnect-It screw single-level feedthrough terminal block, accepts wire size 6-1/0 AWG, blue, 150A, 35mm DIN rail mount, 100kA SCCR. Package of 25. For use with jumpers KN-2J1/0, KN-3J1/0 and KN-4J1/0. | Stock | 105
KN-T1/0BLU-10 | Konnect-It screw single-level feedthrough terminal block, accepts wire size 6-1/0 AWG, blue, 150A, 35mm DIN rail mount, 100kA SCCR. Package of 10. For use with jumpers KN-2J1/0, KN-3J1/0 or KN-4J1/0. | Stock | 40.5
KN-T1/0GRY | Konnect-It screw single-level feedthrough terminal block, accepts wire size 6-1/0 AWG, gray, 150A, 35mm DIN rail mount, 100kA SCCR. Package of 25. For use with jumpers KN-2J1/0, KN-3J1/0 and KN-4J1/0. | Stock | 105
KN-T1/0GRY-10 | Konnect-It screw single-level feedthrough terminal block, accepts wire size 6-1/0 AWG, gray, 150A, 35mm DIN rail mount, 100kA SCCR. Package of 10. For use with jumpers KN-2J1/0, KN-3J1/0 or KN-4J1/0. | Stock | 40.5
KN-T10BLK-20 | Konnect-It screw single-level feedthrough terminal block, accepts wire size 26-10 AWG, black, 30A, 35mm DIN rail mount, 100kA SCCR. Package of 20. For use with jumpers KN-2J10, KN-3J10, KN-4J10 and KN-10J10. | Stock | 7.75
KN-T10BLK-80 | Konnect-It screw single-level feedthrough terminal block, accepts wire size 26-10 AWG, black, 30A, 35mm DIN rail mount, 100kA SCCR. Package of 80. For use with jumpers KN-2J10, KN-3J10, KN-4J10 and KN-10J10. | Stock | 30
KN-T10BLU-20 | Konnect-It screw single-level feedthrough terminal block, accepts wire size 26-10 AWG, blue, 30A, 35mm DIN rail mount, 100kA SCCR. Package of 20. For use with jumpers KN-2J10, KN-3J10, KN-4J10 and KN-10J10. | Stock | 7.75
KN-T10BLU-80 | Konnect-It screw single-level feedthrough terminal block, accepts wire size 26-10 AWG, blue, 30A, 35mm DIN rail mount, 100kA SCCR. Package of 80. For use with jumpers KN-2J10, KN-3J10, KN-4J10 and KN-10J10. | Stock | 30
KN-T10BRN-20 | Konnect-It screw single-level feedthrough terminal block, accepts wire size 26-10 AWG, brown, 30A, 35mm DIN rail mount, 100kA SCCR. Package of 20. For use with jumpers KN-2J10, KN-3J10, KN-4J10 and KN-10J10. | Stock | 7.75
KN-T10BRN-80 | Konnect-It screw single-level feedthrough terminal block, accepts wire size 26-10 AWG, brown, 30A, 35mm DIN rail mount, 100kA SCCR. Package of 80. For use with jumpers KN-2J10, KN-3J10, KN-4J10 and KN-10J10. | Stock | 30
KN-T10GRN-20 | Konnect-It screw single-level feedthrough terminal block, accepts wire size 26-10 AWG, green, 30A, 35mm DIN rail mount, 100kA SCCR. Package of 20. For use with jumpers KN-2J10, KN-3J10, KN-4J10 and KN-10J10. | Stock | 7.75
KN-T10GRN-80 | Konnect-It screw single-level feedthrough terminal block, accepts wire size 26-10 AWG, green, 30A, 35mm DIN rail mount, 100kA SCCR. Package of 80. For use with jumpers KN-2J10, KN-3J10, KN-4J10 and KN-10J10. | Stock | 30
KN-T10GRY-20 | Konnect-It screw single-level feedthrough terminal block, accepts wire size 26-10 AWG, gray, 30A, 35mm DIN rail mount, 100kA SCCR. Package of 20. For use with jumpers KN-2J10, KN-3J10, KN-4J10 and KN-10J10. | Stock | 7.75
KN-T10GRY-80 | Konnect-It screw single-level feedthrough terminal block, accepts wire size 26-10 AWG, gray, 30A, 35mm DIN rail mount, 100kA SCCR. Package of 80. For use with jumpers KN-2J10, KN-3J10, KN-4J10 and KN-10J10. | Stock | 30
KN-T10ORG-20 | Konnect-It screw single-level feedthrough terminal block, accepts wire size 26-10 AWG, orange, 30A, 35mm DIN rail mount, 100kA SCCR. Package of 20. For use with jumpers KN-2J10, KN-3J10, KN-4J10 and KN-10J10. | Stock | 7.75
KN-T10ORG-80 | Konnect-It screw single-level feedthrough terminal block, accepts wire size 26-10 AWG, orange, 30A, 35mm DIN rail mount, 100kA SCCR. Package of 80. For use with jumpers KN-2J10, KN-3J10, KN-4J10 and KN-10J10. | Stock | 30
KN-T10RED-20 | Konnect-It screw single-level feedthrough terminal block, accepts wire size 26-10 AWG, red, 30A, 35mm DIN rail mount, 100kA SCCR. Package of 20. For use with jumpers KN-2J10, KN-3J10, KN-4J10 and KN-10J10. | Stock | 7.75
KN-T10RED-80 | Konnect-It screw single-level feedthrough terminal block, accepts wire size 26-10 AWG, red, 30A, 35mm DIN rail mount, 100kA SCCR. Package of 80. For use with jumpers KN-2J10, KN-3J10, KN-4J10 and KN-10J10. | Stock | 30
KN-T10WHT-20 | Konnect-It screw single-level feedthrough terminal block, accepts wire size 26-10 AWG, white, 30A, 35mm DIN rail mount, 100kA SCCR. Package of 20. For use with jumpers KN-2J10, KN-3J10, KN-4J10 and KN-10J10. | Stock | 7.75
KN-T10WHT-80 | Konnect-It screw single-level feedthrough terminal block, accepts wire size 26-10 AWG, white, 30A, 35mm DIN rail mount, 100kA SCCR. Package of 80. For use with jumpers KN-2J10, KN-3J10, KN-4J10 and KN-10J10. | Stock | 30
KN-T10YEL-20 | Konnect-It screw single-level feedthrough terminal block, accepts wire size 26-10 AWG, yellow, 30A, 35mm DIN rail mount, 100kA SCCR. Package of 20. For use with jumpers KN-2J10, KN-3J10, KN-4J10 and KN-10J10. | Stock | 7.75
KN-T10YEL-80 | Konnect-It screw single-level feedthrough terminal block, accepts wire size 26-10 AWG, yellow, 30A, 35mm DIN rail mount, 100kA SCCR. Package of 80. For use with jumpers KN-2J10, KN-3J10, KN-4J10 and KN-10J10. | Stock | 30
KN-T12BLK-100 | Konnect-It screw single-level feedthrough terminal block, accepts wire size 26-12 AWG, black, 20A, 35mm DIN rail mount, 100kA SCCR. Package of 100. For use with jumpers KN-2J12, KN-3J12, KN-4J12 and KN-10J12. | Stock | 34.5
KN-T12BLK-25 | Konnect-It screw single-level feedthrough terminal block, accepts wire size 26-12 AWG, black, 20A, 35mm DIN rail mount, 100kA SCCR. Package of 25. For use with jumpers KN-2J12, KN-3J12, KN-4J12 and KN-10J12. | Stock | 9
KN-T12BLU-100 | Konnect-It screw single-level feedthrough terminal block, accepts wire size 26-12 AWG, blue, 20A, 35mm DIN rail mount, 100kA SCCR. Package of 100. For use with jumpers KN-2J12, KN-3J12, KN-4J12 and KN-10J12. | Stock | 34.5
KN-T12BLU-25 | Konnect-It screw single-level feedthrough terminal block, accepts wire size 26-12 AWG, blue, 20A, 35mm DIN rail mount, 100kA SCCR. Package of 25. For use with jumpers KN-2J12, KN-3J12, KN-4J12 and KN-10J12. | Stock | 9
KN-T12BRN-100 | Konnect-It screw single-level feedthrough terminal block, accepts wire size 26-12 AWG, brown, 20A, 35mm DIN rail mount, 100kA SCCR. Package of 100. For use with jumpers KN-2J12, KN-3J12, KN-4J12 and KN-10J12. | Stock | 34.5
KN-T12BRN-25 | Konnect-It screw single-level feedthrough terminal block, accepts wire size 26-12 AWG, brown, 20A, 35mm DIN rail mount, 100kA SCCR. Package of 25. For use with jumpers KN-2J12, KN-3J12, KN-4J12 and KN-10J12. | Stock | 9
KN-T12GRN-100 | Konnect-It screw single-level feedthrough terminal block, accepts wire size 26-12 AWG, green, 20A, 35mm DIN rail mount, 100kA SCCR. Package of 100. For use with jumpers KN-2J12, KN-3J12, KN-4J12 and KN-10J12. | Stock | 34.5
KN-T12GRN-25 | Konnect-It screw single-level feedthrough terminal block, accepts wire size 26-12 AWG, green, 20A, 35mm DIN rail mount, 100kA SCCR. Package of 25. For use with jumpers KN-2J12, KN-3J12, KN-4J12 and KN-10J12. | Stock | 9
KN-T12GRY-100 | Konnect-It screw single-level feedthrough terminal block, accepts wire size 26-12 AWG, gray, 20A, 35mm DIN rail mount, 100kA SCCR. Package of 100. For use with jumpers KN-2J12, KN-3J12, KN-4J12 and KN-10J12. | Stock | 34.5
KN-T12GRY-25 | Konnect-It screw single-level feedthrough terminal block, accepts wire size 26-12 AWG, gray, 20A, 35mm DIN rail mount, 100kA SCCR. Package of 25. For use with jumpers KN-2J12, KN-3J12, KN-4J12 and KN-10J12. | Stock | 9
KN-T12ORG-100 | Konnect-It screw single-level feedthrough terminal block, accepts wire size 26-12 AWG, orange, 20A, 35mm DIN rail mount, 100kA SCCR. Package of 100. For use with jumpers KN-2J12, KN-3J12, KN-4J12 and KN-10J12. | Stock | 34.5
KN-T12ORG-25 | Konnect-It screw single-level feedthrough terminal block, accepts wire size 26-12 AWG, orange, 20A, 35mm DIN rail mount, 100kA SCCR. Package of 25. For use with jumpers KN-2J12, KN-3J12, KN-4J12 and KN-10J12. | Stock | 9
KN-T12RED-100 | Konnect-It screw single-level feedthrough terminal block, accepts wire size 26-12 AWG, red, 20A, 35mm DIN rail mount, 100kA SCCR. Package of 100. For use with jumpers KN-2J12, KN-3J12, KN-4J12 and KN-10J12. | Stock | 34.5
KN-T12RED-25 | Konnect-It screw single-level feedthrough terminal block, accepts wire size 26-12 AWG, red, 20A, 35mm DIN rail mount, 100kA SCCR. Package of 25. For use with jumpers KN-2J12, KN-3J12, KN-4J12 and KN-10J12. | Stock | 9
KN-T12SP4 | Konnect-It screw common point single-level feedthrough terminal block, two-connection to two-connection, accepts wire size 26-12 AWG, gray, 20A, 35mm DIN rail mount, 100kA SCCR. Package of 100. For use with jumpers KN-2JM12, KN-3JM12, KN-4JM12 and KN-10JM12. | Stock | 192
KN-T12SP4-25 | Konnect-It screw common point single-level feedthrough terminal block, two-connection to two-connection, accepts wire size 26-12 AWG, gray, 20A, 35mm DIN rail mount, 100kA SCCR. Package of 25. For use with jumpers KN-2JM12, KN-3JM12, KN-4JM12 and KN-10JM12. | Stock | 63
KN-T12WHT-100 | Konnect-It screw single-level feedthrough terminal block, accepts wire size 26-12 AWG, white, 20A, 35mm DIN rail mount, 100kA SCCR. Package of 100. For use with jumpers KN-2J12, KN-3J12, KN-4J12 and KN-10J12. | Stock | 34.5
KN-T12WHT-25 | Konnect-It screw single-level feedthrough terminal block, accepts wire size 26-12 AWG, white, 20A, 35mm DIN rail mount, 100kA SCCR. Package of 25. For use with jumpers KN-2J12, KN-3J12, KN-4J12 and KN-10J12. | Stock | 9
KN-T12YEL-100 | Konnect-It screw single-level feedthrough terminal block, accepts wire size 26-12 AWG, yellow, 20A, 35mm DIN rail mount, 100kA SCCR. Package of 100. For use with jumpers KN-2J12, KN-3J12, KN-4J12 and KN-10J12. | Stock | 34.5
KN-T12YEL-25 | Konnect-It screw single-level feedthrough terminal block, accepts wire size 26-12 AWG, yellow, 20A, 35mm DIN rail mount, 100kA SCCR. Package of 25. For use with jumpers KN-2J12, KN-3J12, KN-4J12 and KN-10J12. | Stock | 9
KN-T2/0BLU | Konnect-It screw single-level feedthrough terminal block, accepts wire size 6-2/0 AWG, blue, 175A, 35mm DIN rail mount, 100kA SCCR. Package of 10. | Stock | 94
KN-T2/0GRY | Konnect-It screw single-level feedthrough terminal block, accepts wire size 6-2/0 AWG, gray, 175A, 35mm DIN rail mount, 100kA SCCR. Package of 10. | Stock | 66
KN-T2BLU | Konnect-It screw single-level feedthrough terminal block, accepts wire size 12-2 AWG, blue, 115A, 35mm DIN rail mount, 100kA SCCR. Package of 40. For use with jumpers KN-2J2, KN-3J2, KN-4J2 and KN-10J2. | Stock | 109
KN-T2BLU-10 | Konnect-It screw single-level feedthrough terminal block, accepts wire size 12-2 AWG, blue, 115A, 35mm DIN rail mount, 100kA SCCR. Package of 10. For use with jumpers KN-2J2, KN-3J2, KN-4J2 or KN-10J2. | Stock | 28
KN-T2GRY | Konnect-It screw single-level feedthrough terminal block, accepts wire size 12-2 AWG, gray, 115A, 35mm DIN rail mount, 100kA SCCR. Package of 40. For use with jumpers KN-2J2, KN-3J2, KN-4J2 and KN-10J2. | Stock | 109
KN-T2GRY-10 | Konnect-It screw single-level feedthrough terminal block, accepts wire size 12-2 AWG, gray, 115A, 35mm DIN rail mount, 100kA SCCR. Package of 10. For use with jumpers KN-2J2, KN-3J2, KN-4J2 or KN-10J2. | Stock | 28
KN-T4BLU | Konnect-It screw single-level feedthrough terminal block, accepts wire size 12-4 AWG, blue, 80A, 35mm DIN rail mount, 100kA SCCR. Package of 50. For use with jumpers KN-2J4, KN-3J4, KN-4J4 and KN-10J4. | Stock | 87
KN-T4BLU-25 | Konnect-It screw single-level feedthrough terminal block, accepts wire size 12-4 AWG, blue, 80A, 35mm DIN rail mount, 100kA SCCR. Package of 25. For use with jumpers KN-2J4, KN-3J4, KN-4J4 or KN-10J4. | Stock | 54
KN-T4GRY | Konnect-It screw single-level feedthrough terminal block, accepts wire size 12-4 AWG, gray, 80A, 35mm DIN rail mount, 100kA SCCR. Package of 50. For use with jumpers KN-2J4, KN-3J4, KN-4J4 and KN-10J4. | Stock | 87
KN-T4GRY-25 | Konnect-It screw single-level feedthrough terminal block, accepts wire size 12-4 AWG, gray, 80A, 35mm DIN rail mount, 100kA SCCR. Package of 25. For use with jumpers KN-2J4, KN-3J4, KN-4J4 or KN-10J4. | Stock | 54
KN-T6BLK-25 | Konnect-It screw single-level feedthrough terminal block, accepts wire size 16-6 AWG, black, 65A, 35mm DIN rail mount, 100kA SCCR. Package of 25. For use with jumpers KN-2J6, KN-3J6, KN-4J6 and KN-10J6. | Stock | 26.5
KN-T6BLK-50 | Konnect-It screw single-level feedthrough terminal block, accepts wire size 16-6 AWG, black, 65A, 35mm DIN rail mount, 100kA SCCR. Package of 50. For use with jumpers KN-2J6, KN-3J6, KN-4J6 and KN-10J6. | Stock | 52
KN-T6BLU-25 | Konnect-It screw single-level feedthrough terminal block, accepts wire size 16-6 AWG, blue, 65A, 35mm DIN rail mount, 100kA SCCR. Package of 25. For use with jumpers KN-2J6, KN-3J6, KN-4J6 or KN-10J6. | Stock | 26.5
KN-T6BLU-50 | Konnect-It screw single-level feedthrough terminal block, accepts wire size 16-6 AWG, blue, 65A, 35mm DIN rail mount, 100kA SCCR. Package of 50. For use with jumpers KN-2J6, KN-3J6, KN-4J6 and KN-10J6. | Stock | 52
KN-T6BRN-25 | Konnect-It screw single-level feedthrough terminal block, accepts wire size 16-6 AWG, brown, 65A, 35mm DIN rail mount, 100kA SCCR. Package of 25. For use with jumpers KN-2J6, KN-3J6, KN-4J6 and KN-10J6. | Stock | 26.5
KN-T6BRN-50 | Konnect-It screw single-level feedthrough terminal block, accepts wire size 16-6 AWG, brown, 65A, 35mm DIN rail mount, 100kA SCCR. Package of 50. For use with jumpers KN-2J6, KN-3J6, KN-4J6 and KN-10J6. | Stock | 52
KN-T6GRN-25 | Konnect-It screw single-level feedthrough terminal block, accepts wire size 16-6 AWG, green, 65A, 35mm DIN rail mount, 100kA SCCR. Package of 25. For use with jumpers KN-2J6, KN-3J6, KN-4J6 and KN-10J6. | Stock | 26.5
KN-T6GRN-50 | Konnect-It screw single-level feedthrough terminal block, accepts wire size 16-6 AWG, green, 65A, 35mm DIN rail mount, 100kA SCCR. Package of 50. For use with jumpers KN-2J6, KN-3J6, KN-4J6 and KN-10J6. | Stock | 52
KN-T6GRY-25 | Konnect-It screw single-level feedthrough terminal block, accepts wire size 16-6 AWG, gray, 65A, 35mm DIN rail mount, 100kA SCCR. Package of 25. For use with jumpers KN-2J6, KN-3J6, KN-4J6 or KN-10J6. | Stock | 26.5
KN-T6GRY-50 | Konnect-It screw single-level feedthrough terminal block, accepts wire size 16-6 AWG, gray, 65A, 35mm DIN rail mount, 100kA SCCR. Package of 50. For use with jumpers KN-2J6, KN-3J6, KN-4J6 and KN-10J6. | Stock | 52
KN-T6ORG-25 | Konnect-It screw single-level feedthrough terminal block, accepts wire size 16-6 AWG, orange, 65A, 35mm DIN rail mount, 100kA SCCR. Package of 25. For use with jumpers KN-2J6, KN-3J6, KN-4J6 and KN-10J6. | Stock | 26.5
KN-T6ORG-50 | Konnect-It screw single-level feedthrough terminal block, accepts wire size 16-6 AWG, orange, 65A, 35mm DIN rail mount, 100kA SCCR. Package of 50. For use with jumpers KN-2J6, KN-3J6, KN-4J6 and KN-10J6. | Stock | 52
KN-T6RED-25 | Konnect-It screw single-level feedthrough terminal block, accepts wire size 16-6 AWG, red, 65A, 35mm DIN rail mount, 100kA SCCR. Package of 25. For use with jumpers KN-2J6, KN-3J6, KN-4J6 and KN-10J6. | Stock | 26.5
KN-T6RED-50 | Konnect-It screw single-level feedthrough terminal block, accepts wire size 16-6 AWG, red, 65A, 35mm DIN rail mount, 100kA SCCR. Package of 50. For use with jumpers KN-2J6, KN-3J6, KN-4J6 and KN-10J6. | Stock | 52
KN-T6WHT-25 | Konnect-It screw single-level feedthrough terminal block, accepts wire size 16-6 AWG, white, 65A, 35mm DIN rail mount, 100kA SCCR. Package of 25. For use with jumpers KN-2J6, KN-3J6, KN-4J6 and KN-10J6. | Stock | 26.5
KN-T6WHT-50 | Konnect-It screw single-level feedthrough terminal block, accepts wire size 16-6 AWG, white, 65A, 35mm DIN rail mount, 100kA SCCR. Package of 50. For use with jumpers KN-2J6, KN-3J6, KN-4J6 and KN-10J6. | Stock | 52
KN-T6YEL-25 | Konnect-It screw single-level feedthrough terminal block, accepts wire size 16-6 AWG, yellow, 65A, 35mm DIN rail mount, 100kA SCCR. Package of 25. For use with jumpers KN-2J6, KN-3J6, KN-4J6 and KN-10J6. | Stock | 26.5
KN-T6YEL-50 | Konnect-It screw single-level feedthrough terminal block, accepts wire size 16-6 AWG, yellow, 65A, 35mm DIN rail mount, 100kA SCCR. Package of 50. For use with jumpers KN-2J6, KN-3J6, KN-4J6 and KN-10J6. | Stock | 52
KN-T8BLK-20 | Konnect-It screw single-level feedthrough terminal block, accepts wire size 26-8 AWG, black, 50A, 35mm DIN rail mount, 100kA SCCR. Package of 20. For use with jumpers KN-2J8, KN-3J8, KN-4J8 and KN-10J8. | Stock | 16
KN-T8BLK-60 | Konnect-It screw single-level feedthrough terminal block, accepts wire size 26-8 AWG, black, 50A, 35mm DIN rail mount, 100kA SCCR. Package of 60. For use with jumpers KN-2J8, KN-3J8, KN-4J8 and KN-10J8. | Stock | 47
KN-T8BLU-20 | Konnect-It screw single-level feedthrough terminal block, accepts wire size 26-8 AWG, blue, 50A, 35mm DIN rail mount, 100kA SCCR. Package of 20. For use with jumpers KN-2J8, KN-3J8, KN-4J8 and KN-10J8. | Stock | 16
KN-T8BLU-60 | Konnect-It screw single-level feedthrough terminal block, accepts wire size 26-8 AWG, blue, 50A, 35mm DIN rail mount, 100kA SCCR. Package of 60. For use with jumpers KN-2J8, KN-3J8, KN-4J8 and KN-10J8. | Stock | 47
KN-T8BRN-20 | Konnect-It screw single-level feedthrough terminal block, accepts wire size 26-8 AWG, brown, 50A, 35mm DIN rail mount, 100kA SCCR. Package of 20. For use with jumpers KN-2J8, KN-3J8, KN-4J8 and KN-10J8. | Stock | 16
KN-T8BRN-60 | Konnect-It screw single-level feedthrough terminal block, accepts wire size 26-8 AWG, brown, 50A, 35mm DIN rail mount, 100kA SCCR. Package of 60. For use with jumpers KN-2J8, KN-3J8, KN-4J8 and KN-10J8. | Stock | 47
KN-T8GRN-20 | Konnect-It screw single-level feedthrough terminal block, accepts wire size 26-8 AWG, green, 50A, 35mm DIN rail mount, 100kA SCCR. Package of 20. For use with jumpers KN-2J8, KN-3J8, KN-4J8 and KN-10J8. | Stock | 16
KN-T8GRN-60 | Konnect-It screw single-level feedthrough terminal block, accepts wire size 26-8 AWG, green, 50A, 35mm DIN rail mount, 100kA SCCR. Package of 60. For use with jumpers KN-2J8, KN-3J8, KN-4J8 and KN-10J8. | Stock | 47
KN-T8GRY-20 | Konnect-It screw single-level feedthrough terminal block, accepts wire size 26-8 AWG, gray, 50A, 35mm DIN rail mount, 100kA SCCR. Package of 20. For use with jumpers KN-2J8, KN-3J8, KN-4J8 and KN-10J8. | Stock | 16
KN-T8GRY-60 | Konnect-It screw single-level feedthrough terminal block, accepts wire size 26-8 AWG, gray, 50A, 35mm DIN rail mount, 100kA SCCR. Package of 60. For use with jumpers KN-2J8, KN-3J8, KN-4J8 and KN-10J8. | Stock | 47
KN-T8ORG-20 | Konnect-It screw single-level feedthrough terminal block, accepts wire size 26-8 AWG, orange, 50A, 35mm DIN rail mount, 100kA SCCR. Package of 20. For use with jumpers KN-2J8, KN-3J8, KN-4J8 and KN-10J8. | Stock | 16
KN-T8ORG-60 | Konnect-It screw single-level feedthrough terminal block, accepts wire size 26-8 AWG, orange, 50A, 35mm DIN rail mount, 100kA SCCR. Package of 60. For use with jumpers KN-2J8, KN-3J8, KN-4J8 and KN-10J8. | Stock | 47
KN-T8RED-20 | Konnect-It screw single-level feedthrough terminal block, accepts wire size 26-8 AWG, red, 50A, 35mm DIN rail mount, 100kA SCCR. Package of 20. For use with jumpers KN-2J8, KN-3J8, KN-4J8 and KN-10J8. | Stock | 16
KN-T8RED-60 | Konnect-It screw single-level feedthrough terminal block, accepts wire size 26-8 AWG, red, 50A, 35mm DIN rail mount, 100kA SCCR. Package of 60. For use with jumpers KN-2J8, KN-3J8, KN-4J8 and KN-10J8. | Stock | 47
KN-T8WHT-20 | Konnect-It screw single-level feedthrough terminal block, accepts wire size 26-8 AWG, white, 50A, 35mm DIN rail mount, 100kA SCCR. Package of 20. For use with jumpers KN-2J8, KN-3J8, KN-4J8 and KN-10J8. | Stock | 16
KN-T8WHT-60 | Konnect-It screw single-level feedthrough terminal block, accepts wire size 26-8 AWG, white, 50A, 35mm DIN rail mount, 100kA SCCR. Package of 60. For use with jumpers KN-2J8, KN-3J8, KN-4J8 and KN-10J8. | Stock | 47
KN-T8YEL-20 | Konnect-It screw single-level feedthrough terminal block, accepts wire size 26-8 AWG, yellow, 50A, 35mm DIN rail mount, 100kA SCCR. Package of 20. For use with jumpers KN-2J8, KN-3J8, KN-4J8 and KN-10J8. | Stock | 16
KN-T8YEL-60 | Konnect-It screw single-level feedthrough terminal block, accepts wire size 26-8 AWG, yellow, 50A, 35mm DIN rail mount, 100kA SCCR. Package of 60. For use with jumpers KN-2J8, KN-3J8, KN-4J8 and KN-10J8. | Stock | 47
KN-TC-1 | Konnect-It terminal block top cover, white. Package of 25. For use with KN-T12 to KN-T6 series terminal blocks except KN-T12SP4 and KN-T12SP4-25. | Stock | 9.75
KN-TC-1S | Konnect-It terminal block top cover, white, printed electrical symbol. Package of 25. For use with KN-T12 to KN-T6 series terminal blocks except KN-T12SP4 and KN-T12SP4-25. | Stock | 14
KN-TC-2 | Konnect-It terminal block top cover, white. Package of 25. For use with KN-T4 or KN-T2 series terminal blocks. | Stock | 25
KN-TC-2S | Konnect-It terminal block top cover, white, printed electrical symbol. Package of 25. For use with KN-T4 or KN-T2 series terminal blocks. | Stock | 25
KN-TG12 | Konnect-It screw triple-level feedthrough terminal block, with ground, accepts wire size 24-12 AWG, gray, 24A, 35mm DIN rail mount, 100kA SCCR. Package of 20. For use with jumpers KN-2JTL12, KN-3JTL12, KN-4JTL12 and KN-10JTL12. | Stock | 108
KN-TL14 | Konnect-It screw triple-level feedthrough terminal block, accepts wire size 24-12 AWG, gray, 24A, 35mm DIN rail mount, 100kA SCCR. Package of 20. For use with jumpers KN-2JTL12, KN-3JTL12, KN-4JTL12 and KN-10JTL12. | Stock | 40.5
KN-TL14S | Konnect-It screw triple-level sensor terminal block, accepts wire size 24-12 AWG, gray, 24A, 35mm DIN rail mount, 100kA SCCR. Package of 20. For use with jumpers KN-2JTL12, KN-3JTL12, KN-4JTL12 and KN-10JTL12. | Stock | 36.5
KN-TL14SLN | Konnect-It screw triple-level sensor terminal block, connected between levels and power indicator, accepts wire size 24-12 AWG, gray, 24A, NPN LED indicator(s), 35mm DIN rail mount, 100kA SCCR. Package of 20. | Stock | 67
KN-TL14SLP | Konnect-It screw triple-level sensor terminal block, connected between levels and power indicator, accepts wire size 24-12 AWG, gray, 24A, PNP LED indicator(s), 35mm DIN rail mount, 100kA SCCR. Package of 20. | Stock | 67
KP06MD-M | NITRA pneumatic gripper, parallel, double acting, 6mm bore, 4mm stroke, side mount grip, anodized aluminum body, M3 x 0.5 threaded port(s). | Stock | 231
KP06MD-MB | NITRA pneumatic gripper, parallel, double acting, 6mm bore, 4mm stroke, end mount grip, anodized aluminum body, M3 x 0.5 threaded port(s). | Stock | 231
KP06MSA-M | NITRA pneumatic gripper, parallel, single acting, N.O., 6mm bore, 4mm stroke, side mount grip, anodized aluminum body, M3 x 0.5 threaded port(s). | Stock | 231
KP06MSA-MB | NITRA pneumatic gripper, parallel, single acting, N.O., 6mm bore, 4mm stroke, end mount grip, anodized aluminum body, M3 x 0.5 threaded port(s). | Stock | 231
KP06MSC-M | NITRA pneumatic gripper, parallel, single acting, N.C., 6mm bore, 4mm stroke, side mount grip, anodized aluminum body, M3 x 0.5 threaded port(s). | Stock | 231
KP06MSC-MB | NITRA pneumatic gripper, parallel, single acting, N.C., 6mm bore, 4mm stroke, end mount grip, anodized aluminum body, M3 x 0.5 threaded port(s). | Stock | 231
KP10MD-M | NITRA pneumatic gripper, parallel, double acting, 10mm bore, 4mm stroke, side mount grip, anodized aluminum body, M3 x 0.5 threaded port(s). | Stock | 249
KP10MD-MB | NITRA pneumatic gripper, parallel, double acting, 10mm bore, 4mm stroke, end mount grip, anodized aluminum body, M3 x 0.5 threaded port(s). | Stock | 249
KP10MSA-M | NITRA pneumatic gripper, parallel, single acting, N.O., 10mm bore, 4mm stroke, side mount grip, anodized aluminum body, M3 x 0.5 threaded port(s). | Stock | 249
KP10MSA-MB | NITRA pneumatic gripper, parallel, single acting, N.O., 10mm bore, 4mm stroke, end mount grip, anodized aluminum body, M3 x 0.5 threaded port(s). | Stock | 249
KP10MSC-M | NITRA pneumatic gripper, parallel, single acting, N.C., 10mm bore, 4mm stroke, side mount grip, anodized aluminum body, M3 x 0.5 threaded port(s). | Stock | 249
KP10MSC-MB | NITRA pneumatic gripper, parallel, single acting, N.C., 10mm bore, 4mm stroke, end mount grip, anodized aluminum body, M3 x 0.5 threaded port(s). | Stock | 249
KP16MD-M | NITRA pneumatic gripper, parallel, double acting, 16mm bore, 6mm stroke, side mount grip, anodized aluminum body, M5 x 0.8 threaded port(s). | Stock | 255
KP16MD-MB | NITRA pneumatic gripper, parallel, double acting, 16mm bore, 6mm stroke, end mount grip, anodized aluminum body, M5 x 0.8 threaded port(s). | Stock | 255
KP16MSA-M | NITRA pneumatic gripper, parallel, single acting, N.O., 16mm bore, 6mm stroke, side mount grip, anodized aluminum body, M5 x 0.8 threaded port(s). | Stock | 255
KP16MSA-MB | NITRA pneumatic gripper, parallel, single acting, N.O., 16mm bore, 6mm stroke, end mount grip, anodized aluminum body, M5 x 0.8 threaded port(s). | Stock | 255
KP16MSC-M | NITRA pneumatic gripper, parallel, single acting, N.C., 16mm bore, 6mm stroke, side mount grip, anodized aluminum body, M5 x 0.8 threaded port(s). | Stock | 255
KP16MSC-MB | NITRA pneumatic gripper, parallel, single acting, N.C., 16mm bore, 6mm stroke, end mount grip, anodized aluminum body, M5 x 0.8 threaded port(s). | Stock | 255
KP-200002 | IDEM safety switch, tongue (key) interlock, 180-degree adjustable head, (2) N.C. safety output(s), (1) N.O. monitoring output(s), 58 x 100 x 34mm, plastic body, plastic head. | Stock | 51
KP-200002-SS | IDEM safety switch, tongue (key) interlock, 180-degree adjustable head, (2) N.C. safety output(s), (1) N.O. monitoring output(s), 58 x 103 x 37mm, plastic body, 316 stainless steel head. | Stock | 73
KP-200008 | IDEM safety switch, tongue (key) interlock, 180-degree adjustable head, (3) N.C. safety output(s), (1) N.O. monitoring output(s), 58 x 100 x 34mm, plastic body, plastic head. | Stock | 66
KP-200011 | IDEM safety switch, tongue (key) interlock, 180-degree adjustable head, (2) N.C. safety output(s), (2) N.O. monitoring output(s), 58 x 100 x 34mm, plastic body, plastic head. | Stock | 66
KP-200011-SS | IDEM safety switch, tongue (key) interlock, 180-degree adjustable head, (2) N.C. safety output(s), (2) N.O. monitoring output(s), 58 x 103 x 37mm, plastic body, 316 stainless steel head. | Stock | 88
KP20MD-M | NITRA pneumatic gripper, parallel, double acting, 20mm bore, 10mm stroke, side mount grip, anodized aluminum body, M5 x 0.8 threaded port(s). | Stock | 362
KP20MD-MB | NITRA pneumatic gripper, parallel, double acting, 20mm bore, 10mm stroke, end mount grip, anodized aluminum body, M5 x 0.8 threaded port(s). | Stock | 362
KP20MSA-M | NITRA pneumatic gripper, parallel, single acting, N.O., 20mm bore, 10mm stroke, side mount grip, anodized aluminum body, M5 x 0.8 threaded port(s). | Stock | 362
KP20MSA-MB | NITRA pneumatic gripper, parallel, single acting, N.O., 20mm bore, 10mm stroke, end mount grip, anodized aluminum body, M5 x 0.8 threaded port(s). | Stock | 362
KP20MSC-M | NITRA pneumatic gripper, parallel, single acting, N.C., 20mm bore, 10mm stroke, side mount grip, anodized aluminum body, M5 x 0.8 threaded port(s). | Stock | 362
KP20MSC-MB | NITRA pneumatic gripper, parallel, single acting, N.C., 20mm bore, 10mm stroke, end mount grip, anodized aluminum body, M5 x 0.8 threaded port(s). | Stock | 362
KP25MD-M | NITRA pneumatic gripper, parallel, double acting, 25mm bore, 14mm stroke, side mount grip, anodized aluminum body, M5 x 0.8 threaded port(s). | Stock | 432
KP25MD-MB | NITRA pneumatic gripper, parallel, double acting, 25mm bore, 14mm stroke, end mount grip, anodized aluminum body, M5 x 0.8 threaded port(s). | Stock | 432
KP25MSA-M | NITRA pneumatic gripper, parallel, single acting, N.O., 25mm bore, 14mm stroke, side mount grip, anodized aluminum body, M5 x 0.8 threaded port(s). | Stock | 432
KP25MSA-MB | NITRA pneumatic gripper, parallel, single acting, N.O., 25mm bore, 14mm stroke, end mount grip, anodized aluminum body, M5 x 0.8 threaded port(s). | Stock | 432
KP25MSC-M | NITRA pneumatic gripper, parallel, single acting, N.C., 25mm bore, 14mm stroke, side mount grip, anodized aluminum body, M5 x 0.8 threaded port(s). | Stock | 432
KP25MSC-MB | NITRA pneumatic gripper, parallel, single acting, N.C., 25mm bore, 14mm stroke, end mount grip, anodized aluminum body, M5 x 0.8 threaded port(s). | Stock | 432
KP32MD-M | NITRA pneumatic gripper, parallel, double acting, 32mm bore, 22mm stroke, side mount grip, anodized aluminum body, M5 x 0.8 threaded port(s). | Stock | 652
KP32MD-MB | NITRA pneumatic gripper, parallel, double acting, 32mm bore, 22mm stroke, end mount grip, anodized aluminum body, M5 x 0.8 threaded port(s). | Stock | 652
KP32MSA-M | NITRA pneumatic gripper, parallel, single acting, N.O., 32mm bore, 22mm stroke, side mount grip, anodized aluminum body, M5 x 0.8 threaded port(s). | Stock | 652
KP32MSA-MB | NITRA pneumatic gripper, parallel, single acting, N.O., 32mm bore, 22mm stroke, end mount grip, anodized aluminum body, M5 x 0.8 threaded port(s). | Stock | 652
KP32MSC-M | NITRA pneumatic gripper, parallel, single acting, N.C., 32mm bore, 22mm stroke, side mount grip, anodized aluminum body, M5 x 0.8 threaded port(s). | Stock | 652
KP32MSC-MB | NITRA pneumatic gripper, parallel, single acting, N.C., 32mm bore, 22mm stroke, end mount grip, anodized aluminum body, M5 x 0.8 threaded port(s). | Stock | 652
KP40MD-M | NITRA pneumatic gripper, parallel, double acting, 40mm bore, 30mm stroke, side mount grip, anodized aluminum body, M5 x 0.8 threaded port(s). | Stock | 746
KP40MD-MB | NITRA pneumatic gripper, parallel, double acting, 40mm bore, 30mm stroke, end mount grip, anodized aluminum body, M5 x 0.8 threaded port(s). | Stock | 746
KP40MSA-M | NITRA pneumatic gripper, parallel, single acting, N.O., 40mm bore, 30mm stroke, side mount grip, anodized aluminum body, M5 x 0.8 threaded port(s). | Stock | 746
KP40MSA-MB | NITRA pneumatic gripper, parallel, single acting, N.O., 40mm bore, 30mm stroke, end mount grip, anodized aluminum body, M5 x 0.8 threaded port(s). | Stock | 746
KP40MSC-M | NITRA pneumatic gripper, parallel, single acting, N.C., 40mm bore, 30mm stroke, side mount grip, anodized aluminum body, M5 x 0.8 threaded port(s). | Stock | 746
KP40MSC-MB | NITRA pneumatic gripper, parallel, single acting, N.C., 40mm bore, 30mm stroke, end mount grip, anodized aluminum body, M5 x 0.8 threaded port(s). | Stock | 746
KP-EX-200026 | IDEM safety switch, tongue (key) interlock, hazardous location rated, 180-degree adjustable head, (2) N.C. safety output(s), (2) N.O. monitoring output(s), 58 x 100 x 34mm, plastic body, plastic head. | Stock | 595
KPR-SCE-12VACDC-1 | Klemsan interface relay, 35mm DIN rail mount, finger-safe, 12 VAC/VDC coil voltage, SPDT, (1) N.O., (1) N.C., 6A contact rating, screw terminal(s), LED indicator(s). | Stock | 8
KPR-SCE-230VACDC-1 | Klemsan interface relay, 35mm DIN rail mount, finger-safe, 230 VAC/VDC coil voltage, SPDT, (1) N.O., (1) N.C., 6A contact rating, screw terminal(s), LED indicator(s). | Stock | 9
KPR-SCE-24VACDC-1 | Klemsan interface relay, 35mm DIN rail mount, finger-safe, 24 VAC/VDC coil voltage, SPDT, (1) N.O., (1) N.C., 6A contact rating, screw terminal(s), LED indicator(s). | Stock | 8
KPR-SCF-115VACDC-1 | Klemsan interface relay, 35mm DIN rail mount, finger-safe, 115 VAC/VDC coil voltage, SPDT, (1) N.O., (1) N.C., 6A contact rating, screw terminal(s), LED indicator(s). Integrated leakage current suppression filter. | Stock | 9
KPR-SCF-230VAC-1 | Klemsan interface relay, 35mm DIN rail mount, finger-safe, 230 VAC coil voltage, SPDT, (1) N.O., (1) N.C., 6A contact rating, screw terminal(s), LED indicator(s). Integrated leakage current suppression filter. | Stock | 9
KS201AF02G4-NSF | GC Valves rebuild kit, for use with NS201 series AC valves ending CG4 and DG4, includes diaphragm assembly, plunger assembly, plunger tube, plunger spring, connecting spring, body O-ring and operator O-ring. | Stock | 89
KS201AF02G5-NSF | GC Valves rebuild kit, for use with NS201 series AC valves ending EG5, includes diaphragm assembly, plunger assembly, plunger tube, plunger spring, connecting spring, body O-ring and operator O-ring. | Stock | 89
KS201AF02G9-NSF | GC Valves rebuild kit, for use with NS201 series AC valves ending G9, includes diaphragm assembly, plunger assembly, plunger tube, plunger spring, plunger connecting spring, body O-rings and operator O-ring. | Stock | 145
KS201AF02J2-NSF | GC Valves rebuild kit, for use with NS201 series AC valves ending J2, includes diaphragm assembly, plunger assembly, plunger tube, plunger spring, plunger connecting spring, body O-rings and operator O-ring. | Stock | 146
KS201AF15G4-NSF | GC Valves rebuild kit, for use with NS201 series DC valves ending CG4 and DG4, includes diaphragm assembly, plunger assembly, plunger tube, plunger spring, connecting spring, body O-ring and operator O-ring. | Stock | 89
KS201AF15G5-NSF | GC Valves rebuild kit, for use with NS201 series DC valves ending EG5, includes diaphragm assembly, plunger assembly, plunger tube, plunger spring, connecting spring, body O-ring and operator O-ring. | Stock | 89
KS201AF15G9-NSF | GC Valves rebuild kit, for use with NS201 series DC valves ending G9, includes diaphragm assembly, plunger assembly, plunger tube, plunger spring, plunger connecting spring, body O-rings and operator O-ring. | Stock | 145
KS201AF15J2-NSF | GC Valves rebuild kit, for use with NS201 series DC valves ending J2, includes diaphragm assembly, plunger assembly, plunger tube, plunger spring, plunger connecting spring, body O-rings and operator O-ring. | Stock | 146
KS201N-G4 | GC Valves rebuild kit, for use with S201 series AC valves ending N5CG4 and N5DG4, includes diaphragm assembly, plunger assembly, plunger tube, plunger spring, connecting spring, body O-ring and operator O-ring. | Stock | 114
KS201N-G4-DC | GC Valves rebuild kit, for use with S201 series DC valves ending N5CG4 and N5DG4, includes diaphragm assembly, plunger assembly, plunger tube, plunger spring, connecting spring, body O-ring and operator O-ring. | Stock | 114
KS201N-G5 | GC Valves rebuild kit, for use with S201 series AC valves ending N5EG5, includes diaphragm assembly, plunger assembly, plunger tube, plunger spring, connecting spring, body O-ring and operator O-ring. | Stock | 115
KS201N-G5-DC | GC Valves rebuild kit, for use with S201 series DC valves ending N5EG5, includes diaphragm assembly, plunger assembly, plunger tube, plunger spring, connecting spring, body O-ring and operator O-ring. | Stock | 115
KS201N-G9 | GC Valves rebuild kit, for use with S201 series AC valves ending N5FG9, includes diaphragm assembly, plunger assembly, plunger tube, plunger spring, connecting spring, body O-rings and operator O-ring. | Stock | 152
KS201N-G9-DC | GC Valves rebuild kit, for use with S201 series DC valves ending N5FG9, includes diaphragm assembly, plunger assembly, plunger tube, plunger spring, connecting spring, body O-rings and operator O-ring. | Stock | 152
KS201V-G4 | GC Valves rebuild kit, for use with S201 series AC valves ending V5CG4 and V5DG4, includes diaphragm assembly, plunger assembly, plunger tube, plunger spring, connecting spring, body O-ring and operator O-ring. | Stock | 138
KS201V-G4-DC | GC Valves rebuild kit, for use with S201 series DC valves ending V5CG4 and V5DG4, includes diaphragm assembly, plunger assembly, plunger tube, plunger spring, connecting spring, body O-ring and operator O-ring. | Stock | 138
KS201V-G5 | GC Valves rebuild kit, for use with S201 series AC valves ending V5EG5, includes diaphragm assembly, plunger assembly, plunger tube, plunger spring, connecting spring, body O-ring and operator O-ring. | Stock | 138
KS201V-G5-DC | GC Valves rebuild kit, for use with S201 series DC valves ending V5EG5, includes diaphragm assembly, plunger assembly, plunger tube, plunger spring, connecting spring, body O-ring and operator O-ring. | Stock | 138
KS201V-G9 | GC Valves rebuild kit, for use with S201 series AC valves ending V5FG9, includes diaphragm assembly, diaphragm spring, plunger assembly, plunger tube, plunger spring, connecting spring, body O-rings and operator O-ring. | Stock | 303
KS201V-G9-DC | GC Valves rebuild kit, for use with S201 series DC valves ending V5FG9, includes diaphragm assembly, plunger assembly, plunger tube, plunger spring, connecting spring, body O-rings and operator O-ring. | Stock | 303
KS211AF02G4-NSF | GC Valves rebuild kit, for use with NS211 series AC valves ending CG4 and DG4, includes diaphragm assembly, plunger assembly, plunger tube, plunger spring, body O-ring and operator O-ring. | Stock | 89
KS211AF02G5-NSF | GC Valves rebuild kit, for use with NS211 series AC valves ending EG5, includes diaphragm assembly, plunger assembly, plunger tube, plunger spring, body O-ring and operator O-ring. | Stock | 89
KS211AF02G9-NSF | GC Valves rebuild kit, for use with NS211 series AC valves ending G9, includes diaphragm assembly, diaphragm spring, plunger assembly, plunger tube, plunger spring, body O-rings and operator O-ring. | Stock | 99
KS211AF02J2-NSF | GC Valves rebuild kit, for use with NS211 series AC valves ending J2, includes diaphragm assembly, diaphragm spring, plunger assembly, plunger tube, plunger spring, body O-rings and operator O-ring. | Stock | 102
KS211AF15G4-NSF | GC Valves rebuild kit, for use with NS211 series DC valves ending CG4 and DG4, includes diaphragm assembly, plunger-seat disc-spring assembly, plunger tube, body O-ring and operator O-ring. | Stock | 89
KS211AF15G5-NSF | GC Valves rebuild kit, for use with NS211 series DC valves ending EG5, includes diaphragm assembly, plunger-seat disc-spring assembly, plunger tube, body O-ring and operator O-ring. | Stock | 89
KS211AF15G9-NSF | GC Valves rebuild kit, for use with NS211 series DC valves ending G9, includes diaphragm assembly, diaphragm spring, plunger assembly, plunger tube, plunger spring, body O-rings and operator O-ring. | Stock | 99
KS211AF15J2-NSF | GC Valves rebuild kit, for use with NS211 series DC valves ending J2, includes diaphragm assembly, diaphragm spring, plunger assembly, plunger tube, plunger spring, body O-rings and operator O-ring. | Stock | 102
KS211K-G1 | GC Valves rebuild kit, for use with S211 series AC valves ending K4DG1, includes diaphragm assembly, diaphragm spring, plunger assembly, plunger tube, plunger spring, body O-rings and operator O-ring. | Stock | 130
KS211K-G5 | GC Valves rebuild kit, for use with S211 series AC valves ending K4EG5, includes diaphragm assembly, diaphragm spring, plunger assembly, plunger tube, plunger spring, body O-rings and operator O-ring. | Stock | 136
KS211N-G4 | GC Valves rebuild kit, for use with S211 series AC valves ending N5CG4 and N5DG4, includes diaphragm assembly, plunger assembly, plunger tube, plunger spring, body O-ring and operator O-ring. | Stock | 107
KS211N-G4-DC | GC Valves rebuild kit, for use with S211 series DC valves ending N5CG4 and N5DG4, includes diaphragm assembly, plunger assembly, plunger tube, plunger spring, body O-ring and operator O-ring. | Stock | 107
KS211N-G5 | GC Valves rebuild kit, for use with S211 series AC valves ending N5EG5, includes diaphragm assembly, plunger assembly, plunger tube, plunger spring, body O-ring and operator O-ring. | Stock | 107
KS211N-G5-DC | GC Valves rebuild kit, for use with S211 series DC valves ending N5EG5, includes diaphragm assembly, plunger assembly, plunger tube, plunger spring, body O-ring and operator O-ring. | Stock | 107
KS211N-G9 | GC Valves rebuild kit, for use with S211 series AC valves ending N5FG9, includes diaphragm assembly, diaphragm spring, plunger assembly, plunger tube, plunger spring, body O-rings and operator O-ring. | Stock | 102
KS211V-G4 | GC Valves rebuild kit, for use with S211 series AC valves ending V5CG4 and V5DG4, includes diaphragm assembly, plunger assembly, plunger tube, plunger spring, body O-ring and operator O-ring. | Stock | 130
KS211V-G4-DC | GC Valves rebuild kit, for use with S211 series DC valves ending V5CG4 and V5DG4, includes diaphragm assembly, plunger assembly, plunger tube, plunger spring, body O-ring and operator O-ring. | Stock | 130
KS211V-G5 | GC Valves rebuild kit, for use with S211 series AC valves ending V5EG5, includes diaphragm assembly, plunger assembly, plunger tube, plunger spring, body O-ring and operator O-ring. | Stock | 130
KS211V-G5-DC | GC Valves rebuild kit, for use with S211 series DC valves ending V5EG5, includes diaphragm assembly, plunger assembly, plunger tube, plunger spring, body O-ring and operator O-ring. | Stock | 130
KS211V-G9 | GC Valves rebuild kit, for use with S211 series AC valves ending V5FG9, includes diaphragm assembly, diaphragm spring, plunger assembly, plunger tube, plunger spring, body O-rings and operator O-ring. | Stock | 254
KS301AF02C3-NSF | GC Valves rebuild kit, for use with NS301 series valves ending BC9 and BD5, includes plunger-seat disc-spring assembly, plunger tube, operator O-ring and body O-ring. | Stock | 43
KS301AF02E7-NSF | GC Valves rebuild kit, for use with NS301 series valves ending BE7, includes plunger-seat disc-spring assembly, plunger tube, operator O-ring and body O-ring. | Stock | 45
KS301V-C3 | GC Valves rebuild kit, for use with S301 series AC valves ending BD5, BD7 and BE1, includes plunger-seat disc-spring assembly, plunger tube, operator O-ring and body O-ring. | Stock | 65
KSC3102VDA5 | CFA rebuild kit, for use with SC311 series valves, includes plunger tube assembly and plunger assembly. | Stock | 37
KSC9102VBA5 | CFA rebuild kit, for use with SC911 series brass valves and valve banks, includes plunger tube assembly and plunger assembly. | Stock | 38
KSC9102VDA5 | CFA rebuild kit, for use with SC911 series SS valves and valve banks, includes plunger tube assembly and plunger assembly. | Stock | 44
KSC9202VDA5 | CFA rebuild kit, for use with SC912 series valves, includes plunger tube assembly, plunger, plunger tube head, set retainer and spring. | Stock | 48
KSC9302VDA3 | CFA rebuild kit, for use with SC913 series valves, includes plunger tube assembly and plunger assembly. | Stock | 48
KSE-AP-3F | AutomationDirect inductive proximity sensor, tubular, 8mm diameter x 40mm body, 316 stainless steel housing, PNP, N.O. output, 3mm sensing distance, flush, 2 kHz switching frequency, IP65 IP66 IP67 IP68 IP69K, 3-pin M8 quick-disconnect. | Stock | 28.5
KSE-AP-4F | AutomationDirect inductive proximity sensor, tubular, 8mm diameter x 40mm body, 316 stainless steel housing, PNP, N.O. output, 6mm sensing distance, non-flush, 2 kHz switching frequency, IP65 IP66 IP67 IP68 IP69K, 3-pin M8 quick-disconnect. | Stock | 28.5
KSK6-AP-3H | AutomationDirect inductive proximity sensor, tubular, 18mm diameter x 45mm body, 316 stainless steel housing, PNP, N.O. output, 8mm sensing distance, flush, 2 kHz switching frequency, IP65 IP66 IP67 IP68 IP69K, 4-pin M12 quick-disconnect. | Stock | 33.5
KSK6-AP-4H | AutomationDirect inductive proximity sensor, tubular, 18mm diameter x 45mm body, 316 stainless steel housing, PNP, N.O. output, 12mm sensing distance, non-flush, 2 kHz switching frequency, IP65 IP66 IP67 IP68 IP69K, 4-pin M12 quick-disconnect. | Stock | 33.5
KSK-AP-3H | AutomationDirect inductive proximity sensor, tubular, 18mm diameter x 60mm body, 316 stainless steel housing, PNP, N.O. output, 8mm sensing distance, flush, 2 kHz switching frequency, IP65 IP66 IP67 IP68 IP69K, 4-pin M12 quick-disconnect. | Stock | 33.5
KSK-AP-4H | AutomationDirect inductive proximity sensor, tubular, 18mm diameter x 60mm body, 316 stainless steel housing, PNP, N.O. output, 15mm sensing distance, non-flush, 2 kHz switching frequency, IP65 IP66 IP67 IP68 IP69K, 4-pin M12 quick-disconnect. | Stock | 33.5
KSM6-AP-3H | AutomationDirect inductive proximity sensor, tubular, 12mm diameter x 45mm body, 316 stainless steel housing, PNP, N.O. output, 4mm sensing distance, flush, 2 kHz switching frequency, IP65 IP66 IP67 IP68 IP69K, 4-pin M12 quick-disconnect. | Stock | 28.5
KSM6-AP-4H | AutomationDirect inductive proximity sensor, tubular, 12mm diameter x 45mm body, 316 stainless steel housing, PNP, N.O. output, 10mm sensing distance, non-flush, 2 kHz switching frequency, IP65 IP66 IP67 IP68 IP69K, 4-pin M12 quick-disconnect. | Stock | 28.5
KSM-AP-3H | AutomationDirect inductive proximity sensor, tubular, 12mm diameter x 60mm body, 316 stainless steel housing, PNP, N.O. output, 4mm sensing distance, flush, 2 kHz switching frequency, IP65 IP66 IP67 IP68 IP69K, 4-pin M12 quick-disconnect. | Stock | 28.5
KSM-AP-4H | AutomationDirect inductive proximity sensor, tubular, 12mm diameter x 60mm body, 316 stainless steel housing, PNP, N.O. output, 10mm sensing distance, non-flush, 2 kHz switching frequency, IP65 IP66 IP67 IP68 IP69K, 4-pin M12 quick-disconnect. | Stock | 28.5
K-SS-208002 | IDEM safety switch, tongue (key) interlock, 180-degree adjustable head, (2) N.C. safety output(s), (1) N.O. monitoring output(s), 58 x 104 x 37mm, 316 stainless steel body, 316 stainless steel head. | Stock | 162
K-SS-208011 | IDEM safety switch, tongue (key) interlock, 180-degree adjustable head, (2) N.C. safety output(s), (2) N.O. monitoring output(s), 58 x 104 x 37mm, 316 stainless steel body, 316 stainless steel head. | Stock | 175
K-SS-EX-208026 | IDEM safety switch, tongue (key) interlock, hazardous location rated, 180-degree adjustable head, (2) N.C. safety output(s), (2) N.O. monitoring output(s), 58 x 104 x 37mm, 316 stainless steel body, 316 stainless steel head. | Stock | 716
KST6-AP-3H | AutomationDirect inductive proximity sensor, tubular, 30mm diameter x 45mm body, 316 stainless steel housing, PNP, N.O. output, 15mm sensing distance, flush, 2 kHz switching frequency, IP65 IP66 IP67 IP68 IP69K, 4-pin M12 quick-disconnect. | Stock | 41.5
KST-AP-3H | AutomationDirect inductive proximity sensor, tubular, 30mm diameter x 60mm body, 316 stainless steel housing, PNP, N.O. output, 15mm sensing distance, flush, 2 kHz switching frequency, IP65 IP66 IP67 IP68 IP69K, 4-pin M12 quick-disconnect. | Stock | 41.5
KST-AP-4H | AutomationDirect inductive proximity sensor, tubular, 30mm diameter x 60mm body, 316 stainless steel housing, PNP, N.O. output, 30mm sensing distance, non-flush, 2 kHz switching frequency, IP65 IP66 IP67 IP68 IP69K, 4-pin M12 quick-disconnect. | Stock | 41.5
L16M0100MD-MC | NITRA pneumatic cylinder, rodless, 16mm bore, 100mm stroke, double acting, magnetic piston, front and rear adjustable cushions, tapped end caps mount. | Stock | 239
L16M0200MD-MC | NITRA pneumatic cylinder, rodless, 16mm bore, 200mm stroke, double acting, magnetic piston, front and rear adjustable cushions, tapped end caps mount. | Stock | 251
L16M0300MD-MC | NITRA pneumatic cylinder, rodless, 16mm bore, 300mm stroke, double acting, magnetic piston, front and rear adjustable cushions, tapped end caps mount. | Stock | 256
L16M0400MD-MC | NITRA pneumatic cylinder, rodless, 16mm bore, 400mm stroke, double acting, magnetic piston, front and rear adjustable cushions, tapped end caps mount. | Stock | 262
L16M0500MD-MC | NITRA pneumatic cylinder, rodless, 16mm bore, 500mm stroke, double acting, magnetic piston, front and rear adjustable cushions, tapped end caps mount. | Stock | 267
L16M0600MD-MC | NITRA pneumatic cylinder, rodless, 16mm bore, 600mm stroke, double acting, magnetic piston, front and rear adjustable cushions, tapped end caps mount. | Stock | 277
L16M0800MD-MC | NITRA pneumatic cylinder, rodless, 16mm bore, 800mm stroke, double acting, magnetic piston, front and rear adjustable cushions, tapped end caps mount. | Stock | 285
L25M0200MD-MC | NITRA pneumatic cylinder, rodless, 25mm bore, 200mm stroke, double acting, magnetic piston, front and rear adjustable cushions, tapped end caps mount. | Stock | 296
L25M0300MD-MC | NITRA pneumatic cylinder, rodless, 25mm bore, 300mm stroke, double acting, magnetic piston, front and rear adjustable cushions, tapped end caps mount. | Stock | 303
L25M0400MD-MC | NITRA pneumatic cylinder, rodless, 25mm bore, 400mm stroke, double acting, magnetic piston, front and rear adjustable cushions, tapped end caps mount. | Stock | 315
L25M0500MD-MC | NITRA pneumatic cylinder, rodless, 25mm bore, 500mm stroke, double acting, magnetic piston, front and rear adjustable cushions, tapped end caps mount. | Stock | 322
L25M0600MD-MC | NITRA pneumatic cylinder, rodless, 25mm bore, 600mm stroke, double acting, magnetic piston, front and rear adjustable cushions, tapped end caps mount. | Stock | 333
L25M0800MD-MC | NITRA pneumatic cylinder, rodless, 25mm bore, 800mm stroke, double acting, magnetic piston, front and rear adjustable cushions, tapped end caps mount. | Stock | 341
L25M1000MD-MC | NITRA pneumatic cylinder, rodless, 25mm bore, 1000mm stroke, double acting, magnetic piston, front and rear adjustable cushions, tapped end caps mount. | Stock | 349
L2A-0-1 | Penn Union mechanical lug, box type, tin-plated aluminum, 600V, 2 openings, (1) 14-1/0 AWG stranded copper or (1) 8-1/0 AWG stranded aluminum, AL9CU. | Stock | 2
L2A-2/0-1 | Penn Union mechanical lug, box type, tin-plated aluminum, 600V, 2 openings, (1) 14-2/0 AWG stranded copper or (1) 8-2/0 AWG stranded aluminum, AL9CU. | Stock | 2.25
L2A-250-1 | Penn Union mechanical lug, box type, tin-plated aluminum, 600V, 2 openings, (1) 6 AWG stranded copper or aluminum-250 MCM copper or aluminum, AL9CU. | Stock | 5.75
L2A-350-1 | Penn Union mechanical lug, box type, tin-plated aluminum, 600V, 2 openings, (1) 6 AWG stranded copper or aluminum-350 MCM copper or aluminum, AL9CU. | Stock | 7.75
L2A-600-1 | Penn Union mechanical lug, box type, tin-plated aluminum, 600V, 2 openings, (1) 2 AWG stranded copper or aluminum-600 MCM copper or aluminum, AL9CU. | Stock | 13.25
L32M0200MD-MC | NITRA pneumatic cylinder, rodless, 32mm bore, 200mm stroke, double acting, magnetic piston, front and rear adjustable cushions, tapped end caps mount. | Stock | 350
L32M0300MD-MC | NITRA pneumatic cylinder, rodless, 32mm bore, 300mm stroke, double acting, magnetic piston, front and rear adjustable cushions, tapped end caps mount. | Stock | 360
L32M0400MD-MC | NITRA pneumatic cylinder, rodless, 32mm bore, 400mm stroke, double acting, magnetic piston, front and rear adjustable cushions, tapped end caps mount. | Stock | 372
L32M0500MD-MC | NITRA pneumatic cylinder, rodless, 32mm bore, 500mm stroke, double acting, magnetic piston, front and rear adjustable cushions, tapped end caps mount. | Stock | 395
L32M0600MD-MC | NITRA pneumatic cylinder, rodless, 32mm bore, 600mm stroke, double acting, magnetic piston, front and rear adjustable cushions, tapped end caps mount. | Stock | 401
L32M0800MD-MC | NITRA pneumatic cylinder, rodless, 32mm bore, 800mm stroke, double acting, magnetic piston, front and rear adjustable cushions, tapped end caps mount. | Stock | 416
L32M1000MD-MC | NITRA pneumatic cylinder, rodless, 32mm bore, 1000mm stroke, double acting, magnetic piston, front and rear adjustable cushions, tapped end caps mount. | Stock | 425
L3P-400 | AutomationDirect (Eaton) molded case circuit breaker, 600A frame, 400A, 600 VAC / 250 VDC, 3-pole, characteristics, thermal magnetic, 35kA @ 480 VAC interrupting rating, panel mount. Line and load lug terminals included. | Stock | 2519
L3P-400-AUX | AutomationDirect (Eaton) molded case circuit breaker, 600A frame, 400A, 600 VAC / 250 VDC, 3-pole, characteristics, thermal magnetic, 35kA @ 480 VAC interrupting rating, panel mount. Line and load lug terminals and factory installed auxiliary contact included. | Stock | 2864
L3P-400-STAC | AutomationDirect (Eaton) molded case circuit breaker, 600A frame, 400A, 600 VAC / 250 VDC, 3-pole, characteristics, thermal magnetic, 35kA @ 480 VAC interrupting rating, panel mount. Line and load lug terminals and factory installed 120 VAC shunt trip included. | Stock | 2813
L3P-400-STDC | AutomationDirect (Eaton) molded case circuit breaker, 600A frame, 400A, 600 VAC / 250 VDC, 3-pole, characteristics, thermal magnetic, 35kA @ 480 VAC interrupting rating, panel mount. Line and load lug terminals and factory installed 24 VDC shunt trip included. | Stock | 2813
L3P-400-UVAC | AutomationDirect (Eaton) molded case circuit breaker, 600A frame, 400A, 600 VAC / 250 VDC, 3-pole, characteristics, thermal magnetic, 35kA @ 480 VAC interrupting rating, panel mount. Line and load lug terminals and factory installed 120 VAC undervoltage release included. | Stock | 2813
L3P-400-UVDC | AutomationDirect (Eaton) molded case circuit breaker, 600A frame, 400A, 600 VAC / 250 VDC, 3-pole, characteristics, thermal magnetic, 35kA @ 480 VAC interrupting rating, panel mount. Line and load lug terminals and factory installed 24 VDC undervoltage release included. | Stock | 2813
L3P-500 | AutomationDirect (Eaton) molded case circuit breaker, 600A frame, 500A, 600 VAC / 250 VDC, 3-pole, characteristics, thermal magnetic, 35kA @ 480 VAC interrupting rating, panel mount. Line and load lug terminals included. | Stock | 2519
L3P-500-AUX | AutomationDirect (Eaton) molded case circuit breaker, 600A frame, 500A, 600 VAC / 250 VDC, 3-pole, characteristics, thermal magnetic, 35kA @ 480 VAC interrupting rating, panel mount. Line and load lug terminals and factory installed auxiliary contact included. | Stock | 2864
L3P-500-STAC | AutomationDirect (Eaton) molded case circuit breaker, 600A frame, 500A, 600 VAC / 250 VDC, 3-pole, characteristics, thermal magnetic, 35kA @ 480 VAC interrupting rating, panel mount. Line and load lug terminals and factory installed 120 VAC shunt trip included. | Stock | 2813
L3P-500-STDC | AutomationDirect (Eaton) molded case circuit breaker, 600A frame, 500A, 600 VAC / 250 VDC, 3-pole, characteristics, thermal magnetic, 35kA @ 480 VAC interrupting rating, panel mount. Line and load lug terminals and factory installed 24 VDC shunt trip included. | Stock | 2813
L3P-500-UVAC | AutomationDirect (Eaton) molded case circuit breaker, 600A frame, 500A, 600 VAC / 250 VDC, 3-pole, characteristics, thermal magnetic, 35kA @ 480 VAC interrupting rating, panel mount. Line and load lug terminals and factory installed 120 VAC undervoltage release included. | Stock | 2813
L3P-500-UVDC | AutomationDirect (Eaton) molded case circuit breaker, 600A frame, 500A, 600 VAC / 250 VDC, 3-pole, characteristics, thermal magnetic, 35kA @ 480 VAC interrupting rating, panel mount. Line and load lug terminals and factory installed 24 VDC undervoltage release included. | Stock | 2813
L3P-600 | AutomationDirect (Eaton) molded case circuit breaker, 600A frame, 600A, 600 VAC / 250 VDC, 3-pole, characteristics, thermal magnetic, 35kA @ 480 VAC interrupting rating, panel mount. Line and load lug terminals included. | Stock | 2519
L3P-600-AUX | AutomationDirect (Eaton) molded case circuit breaker, 600A frame, 600A, 600 VAC / 250 VDC, 3-pole, characteristics, thermal magnetic, 35kA @ 480 VAC interrupting rating, panel mount. Line and load lug terminals and factory installed auxiliary contact included. | Stock | 2864
L3P-600-STAC | AutomationDirect (Eaton) molded case circuit breaker, 600A frame, 600A, 600 VAC / 250 VDC, 3-pole, characteristics, thermal magnetic, 35kA @ 480 VAC interrupting rating, panel mount. Line and load lug terminals and factory installed 120 VAC shunt trip included. | Stock | 2813
L3P-600-STDC | AutomationDirect (Eaton) molded case circuit breaker, 600A frame, 600A, 600 VAC / 250 VDC, 3-pole, characteristics, thermal magnetic, 35kA @ 480 VAC interrupting rating, panel mount. Line and load lug terminals and factory installed 24 VDC shunt trip included. | Stock | 2813
L3P-600-UVAC | AutomationDirect (Eaton) molded case circuit breaker, 600A frame, 600A, 600 VAC / 250 VDC, 3-pole, characteristics, thermal magnetic, 35kA @ 480 VAC interrupting rating, panel mount. Line and load lug terminals and factory installed 120 VAC undervoltage release included. | Stock | 2813
L3P-600-UVDC | AutomationDirect (Eaton) molded case circuit breaker, 600A frame, 600A, 600 VAC / 250 VDC, 3-pole, characteristics, thermal magnetic, 35kA @ 480 VAC interrupting rating, panel mount. Line and load lug terminals and factory installed 24 VDC undervoltage release included. | Stock | 2813
L40M0200MD-MC | NITRA pneumatic cylinder, rodless, 40mm bore, 200mm stroke, double acting, magnetic piston, front and rear adjustable cushions, tapped end caps mount. | Stock | 380
L40M0300MD-MC | NITRA pneumatic cylinder, rodless, 40mm bore, 300mm stroke, double acting, magnetic piston, front and rear adjustable cushions, tapped end caps mount. | Stock | 402
L40M0400MD-MC | NITRA pneumatic cylinder, rodless, 40mm bore, 400mm stroke, double acting, magnetic piston, front and rear adjustable cushions, tapped end caps mount. | Stock | 413
L40M0500MD-MC | NITRA pneumatic cylinder, rodless, 40mm bore, 500mm stroke, double acting, magnetic piston, front and rear adjustable cushions, tapped end caps mount. | Stock | 438
L40M0600MD-MC | NITRA pneumatic cylinder, rodless, 40mm bore, 600mm stroke, double acting, magnetic piston, front and rear adjustable cushions, tapped end caps mount. | Stock | 445
L40M0800MD-MC | NITRA pneumatic cylinder, rodless, 40mm bore, 800mm stroke, double acting, magnetic piston, front and rear adjustable cushions, tapped end caps mount. | Stock | 480
L40M1000MD-MC | NITRA pneumatic cylinder, rodless, 40mm bore, 1000mm stroke, double acting, magnetic piston, front and rear adjustable cushions, tapped end caps mount. | Stock | 513
L7CA004U-AD | LS Electric servo drive, 400W, 230 VAC, 1-phase, (1) RS-422/RS-485 (CN1) port(s), Modbus RTU. For use with 100W-400W systems. | Stock | 286
L7CA010U-AD | LS Electric servo drive, 1 kW, 230 VAC, 1-phase, (1) RS-422/RS-485 (CN1) port(s), Modbus RTU. For use with 750W-1 kW systems. | Stock | 360
L7PA004U-AD | LS Electric servo drive, 400W, 230 VAC, 1 and 3-phase, (2) RS-422/RS-485 (RJ45) port(s), Modbus RTU. For use with 100W-400W systems. | Stock | 393
L7PA010U-AD | LS Electric servo drive, 1 kW, 230 VAC, 1 and 3-phase, (2) RS-422/RS-485 (RJ45) port(s), Modbus RTU. For use with 750W and 1 kW systems. | Stock | 493
L7PA020U-AD | LS Electric servo drive, 2 kW, 230 VAC, 1 and 3-phase, (2) RS-422/RS-485 (RJ45) port(s), Modbus RTU. For use with 1 kW 1-phase and 1.5 kW-2.2 kW 3-phase systems. | Stock | 700 | 630
L7PA035U-AD | LS Electric servo drive, 3.5 kW, 230 VAC, 1 and 3-phase, (2) RS-422/RS-485 (RJ45) port(s), Modbus RTU. For use with 1.5 kW-2.2 kW 1-phase and 3.5 kW systems 3-phase systems. | Stock | 743 | 647
L7PA050U-AD | LS Electric servo drive, 5 kW, 230 VAC, 3-phase, (2) RS-422/RS-485 (RJ45) port(s), Modbus RTU. For use with 5 kW and 5.5 kW systems. | Stock | 1155 | 936
L7PA075U-AD | LS Electric servo drive, 7.5 kW, 230 VAC, 3-phase, (2) RS-422/RS-485 (RJ45) port(s), Modbus RTU. For use with 7.5 kW systems. | Stock | 1700 | 1339
L7PB010U-AD | LS Electric servo drive, 1 kW, 460 VAC, 3-phase, (2) RS-422/RS-485 (RJ45) port(s), Modbus RTU. For use with 900W-1 kW systems. | Stock | 545
L7PB020U-AD | LS Electric servo drive, 2 kW, 460 VAC, 3-phase, (2) RS-422/RS-485 (RJ45) port(s), Modbus RTU. For use with 1.5 kW-2.2 kW systems. | Stock | 734 | 652
L7PB035U-AD | LS Electric servo drive, 3.5 kW, 460 VAC, 3-phase, (2) RS-422/RS-485 (RJ45) port(s), Modbus RTU. For use with 3.5 kW systems. | Stock | 760 | 672
L7PB050U-AD | LS Electric servo drive, 5 kW, 460 VAC, 3-phase, (2) RS-422/RS-485 (RJ45) port(s), Modbus RTU. For use with 5 kW and 5.5 kW systems. | Stock | 1155 | 938
L7PB075U-AD | LS Electric servo drive, 7.5 kW, 460 VAC, 3-phase, (2) RS-422/RS-485 (RJ45) port(s), Modbus RTU. For use with 7.5 kW systems. | Stock | 1364 | 1060
L7P-CON-A | AutomationDirect drive power connector, replacement, 11-pin. For use with LS Electric L7PA series 230 VAC 400W and 1 kW drives. | Stock | 15
L7P-CON-B | AutomationDirect drive power connector, replacement, 3-pin. For use with LS Electric L7PA series 230 VAC 400W and 1 kW drives. | Stock | 8
L7P-CON-C | AutomationDirect drive power connector, replacement, 11-pin. For use with LS Electric L7PB series 460 VAC 1 kW drives and all L7P series 2 kW and 3.5 kW drives. | Stock | 20
L7P-CON-D | AutomationDirect drive power connector, replacement, 3-pin. For use with LS Electric L7PB series 460 VAC 1 kW drives and all L7P series 2 kW and 3.5 kW drives. | Stock | 7.5
L7P-CON-E | AutomationDirect drive analog monitor crimp pins, package of 5. For use with all LS Electric L7P and iX7 series drives. Requires L7P-CON-F drive analog monitor crimp connector. | Stock | 0.5
L7P-CON-F | AutomationDirect drive analog monitor crimp connector, 4-pin. For use with all LS Electric L7P and iX7 series drives. Requires L7P-CON-E drive analog monitor crimp pins. | Stock | 2
L7P-CON-G | AutomationDirect drive analog monitor IDC connector, 4-pin. For use with all LS Electric L7P and iX7 series drives. | Stock | 2
L82M-2AP-EDN | Norgren Excelon Plus 82 pneumatic micro fog lubricator, 1/4in female NPT inlet(s), 1/4in female NPT outlet(s), die-cast zinc bowl, sight gauge. For use with Excelon 82 series components. | Stock | 57
L82M-2AP-EPN | Norgren Excelon Plus 82 pneumatic micro fog lubricator, 1/4in female NPT inlet(s), 1/4in female NPT outlet(s), polycarbonate bowl, bowl guard. For use with Excelon 82 series components. | Stock | 44
L82M-3AP-EDN | Norgren Excelon Plus 82 pneumatic micro fog lubricator, 3/8in female NPT inlet(s), 3/8in female NPT outlet(s), die-cast zinc bowl, sight gauge. For use with Excelon 82 series components. | Stock | 57
L82M-3AP-EPN | Norgren Excelon Plus 82 pneumatic micro fog lubricator, 3/8in female NPT inlet(s), 3/8in female NPT outlet(s), polycarbonate bowl, bowl guard. For use with Excelon 82 series components. | Stock | 44
L84M-3AP-EPN | Norgren Excelon Plus 84 pneumatic micro fog lubricator, 3/8in female NPT inlet(s), 3/8in female NPT outlet(s), polycarbonate bowl, bowl guard. For use with Excelon 84 series components. | Stock | 66
L84M-4AP-EPN | Norgren Excelon Plus 84 pneumatic micro fog lubricator, 1/2in female NPT inlet(s), 1/2in female NPT outlet(s), polycarbonate bowl, bowl guard. For use with Excelon 84 series components. | Stock | 66
L84M-6AP-EPN | Norgren Excelon Plus 84 pneumatic micro fog lubricator, 3/4in female NPT inlet(s), 3/4in female NPT outlet(s), polycarbonate bowl, bowl guard. For use with Excelon 84 series components. | Stock | 66
L85130002-F1 | Patlite sliding bracket, for use with CLK series LED light bars. | Stock | 20 | 20.5
LA-0-1 | Penn Union mechanical lug, box type, tin-plated aluminum, 600V, 1 openings, (1) 14-1/0 AWG stranded copper, (2) 14-4 AWG stranded copper, (1) 12-1/0 AWG stranded aluminum or (2) 12-4 AWG stranded aluminum, AL9CU. | Stock | 1.25
LA-10-100 | Electri-Flex Liquatite flexible electrical conduit, liquid-tight, metallic, 3/8in trade size, gray, 100ft/30.4m coil length, wet and oily conditions. | Stock | 187
LA-10-25 | Electri-Flex Liquatite flexible electrical conduit, liquid-tight, metallic, 3/8in trade size, gray, 25ft/7.6m coil length, wet and oily conditions. | Stock | 56
LA-11-100 | Electri-Flex Liquatite flexible electrical conduit, liquid-tight, metallic, 1/2in trade size, gray, 100ft/30.4m coil length, wet and oily conditions. | Stock | 216
LA-11-25 | Electri-Flex Liquatite flexible electrical conduit, liquid-tight, metallic, 1/2in trade size, gray, 25ft/7.6m coil length, wet and oily conditions. | Stock | 64
LA-12-100 | Electri-Flex Liquatite flexible electrical conduit, liquid-tight, metallic, 3/4in trade size, gray, 100ft/30.4m coil length, wet and oily conditions. | Stock | 294
LA-12-25 | Electri-Flex Liquatite flexible electrical conduit, liquid-tight, metallic, 3/4in trade size, gray, 25ft/7.6m coil length, wet and oily conditions. | Stock | 89
LA-13-100 | Electri-Flex Liquatite flexible electrical conduit, liquid-tight, metallic, 1in trade size, gray, 100ft/30.4m coil length, wet and oily conditions. | Stock | 464
LA-13-25 | Electri-Flex Liquatite flexible electrical conduit, liquid-tight, metallic, 1in trade size, gray, 25ft/7.6m coil length, wet and oily conditions. | Stock | 130
LA-14-50 | Electri-Flex Liquatite flexible electrical conduit, liquid-tight, metallic, 1-1/4in trade size, gray, 50ft/15.2m coil length, wet and oily conditions. | Stock | 306
LA-15-50 | Electri-Flex Liquatite flexible electrical conduit, liquid-tight, metallic, 1-1/2in trade size, gray, 50ft/15.2m coil length, wet and oily conditions. | Stock | 342
LA-16-50 | Electri-Flex Liquatite flexible electrical conduit, liquid-tight, metallic, 2in trade size, gray, 50ft/15.2m coil length, wet and oily conditions. | Stock | 421
LA-2/0-1 | Penn Union mechanical lug, box type, tin-plated aluminum, 600V, 1 openings, (1) 14-2/0 AWG stranded copper or (1) 8-2/0 AWG stranded aluminum, AL9CU. | Stock | 1.25
LA-2-1 | Penn Union mechanical lug, box type, tin-plated aluminum, 600V, 1 openings, (1) 14-2 AWG stranded copper, (2) 14-10 AWG stranded copper, (1) 12-2 AWG stranded aluminum or (2) 10-12 AWG stranded aluminum, AL9CU. | Stock | 0.75
LA-250-1 | Penn Union mechanical lug, box type, tin-plated aluminum, 600V, 1 openings, (1) 6 AWG stranded copper or aluminum-250 MCM copper or aluminum, AL9CU. | Stock | 2.75
LA-350-1 | Penn Union mechanical lug, box type, tin-plated aluminum, 600V, 1 openings, (1) 6 AWG stranded copper or aluminum-350 MCM copper or aluminum, AL9CU. | Stock | 4.5
LA-500-1 | Penn Union mechanical lug, box type, tin-plated aluminum, 600V, 1 openings, (1) 4 AWG-500 MCM stranded copper or aluminum, AL9CU. | Stock | 6.75
LA-600-1 | Penn Union mechanical lug, box type, tin-plated aluminum, 600V, 1 openings, (1) 2 AWG-600 MCM stranded copper or aluminum, AL9CU. | Stock | 8.5
LA-6-1 | Penn Union mechanical lug, box type, tin-plated aluminum, 600V, 1 openings, (1) 14-4 AWG stranded copper or (1) 8-4 AWG stranded aluminum, AL9CU. | Stock | 0.5
LA-800-1 | Penn Union mechanical lug, box type, tin-plated aluminum, 600V, 1 openings, (1) 300-800 MCM copper or aluminum, AL9CU. | Stock | 12.25
LACP2-16T06L1 | SureMotion linear actuator assembly, Gen 2 compact, 2.030in wide, 6in travel, lead screw, 1.0in pitch, hard coated aluminum rail. | Stock | 1485
LACP2-16T06LP5 | SureMotion linear actuator assembly, Gen 2 compact, 2.030in wide, 6in travel, lead screw, 0.5in pitch, hard coated aluminum rail. | Stock | 1485
LACP2-16T12L1 | SureMotion linear actuator assembly, Gen 2 compact, 2.030in wide, 12in travel, lead screw, 1.0in pitch, hard coated aluminum rail. | Stock | 1566
LACP2-16T12LP5 | SureMotion linear actuator assembly, Gen 2 compact, 2.030in wide, 12in travel, lead screw, 0.5in pitch, hard coated aluminum rail. | Stock | 1566
LACP2-16T24L1 | SureMotion linear actuator assembly, Gen 2 compact, 2.030in wide, 24in travel, lead screw, 1.0in pitch, hard coated aluminum rail. | Stock | 2065
LACP2-16T24LP5 | SureMotion linear actuator assembly, Gen 2 compact, 2.030in wide, 24in travel, lead screw, 0.5in pitch, hard coated aluminum rail. | Stock | 2065
LACP2-16T36L1 | SureMotion linear actuator assembly, Gen 2 compact, 2.030in wide, 36in travel, lead screw, 1.0in pitch, hard coated aluminum rail. | Stock | 2460
LACP2-16T36LP5 | SureMotion linear actuator assembly, Gen 2 compact, 2.030in wide, 36in travel, lead screw, 0.5in pitch, hard coated aluminum rail. | Stock | 2460
LACPACC-001 | SureMotion motor adapter, NEMA 23 frame. For use with LACP-16 series actuators. 1/4in x 4mm coupler included. | Stock | 467
LACPACC-002 | SureMotion repair kit, for use with LACP-16TxxLP5 actuators, includes nut, bushings, end bearings and oil syringe. | Stock | 856
LACPACC-003 | SureMotion repair kit, for use with LACP-16TxxL1 actuators, includes nut, bushings, end bearings and oil syringe. | Stock | 856
LACPACC-004 | SureMotion mounting plate, XY type. For use with LACP-16 series actuators. | Stock | 96
LACPACC-005 | SureMotion mounting plate, XY type. For use with LACP-16 and LARSB1 series actuators. | Stock | 122
LACPACC-006 | SureMotion repair kit, for use with LACP2-16TxxLP5 actuators, includes nut, bushings, end bearings and oil syringe. | Stock | 856
LACPACC-007 | SureMotion repair kit, for use with LACP2-16TxxL1 actuators, includes nut, bushings, end bearings and oil syringe. | Stock | 856
LAD4 | ReeR laser alignment tool, Class 2 laser light emission, 50m operating range. For use with ReeR Micron light grids. 2 AAA batteries included. | Stock | 408
LAHP-201-25MTRBKT | SureMotion motor mount, anodized aluminum, axial. For use with LAHP-25 series actuators and SV2L-201 series servo motors. | Stock | 273 | 286
LAHP-201-33MTRBKT | SureMotion motor mount, anodized aluminum, axial. For use with LAHP-33 series actuators and SV2L-201 series servo motors. | Stock | 274 | 287
LAHP-202-33MTRBKT | SureMotion motor mount, anodized aluminum, axial. For use with LAHP-33 series actuators and SV2L-202 and SV2L-204 series servo motors. | Stock | 322 | 339
LAHP-25-CPL-201 | SureMotion drive coupling, bellows, aluminum alloy, clamp, size 15, 3 x 8mm bore. For use with LAHP-25 series actuators and SV2L-201 series servo motors. | Stock | 42.5 | 44.5
LAHP-25-CPL-N1417 | SureMotion drive coupling, high gain, aluminum alloy, clamp, size 15, 3 x 5mm bore. For use with LAHP-25 series actuators and NEMA 14/17 stepper motors. | Stock | 58 | 62
LAHP-25-NUT-LP25 | SureMotion lead nut, replacement, 0.25in pitch. For use with LAHP-25 series actuators. | Stock | 150
LAHP-25TM102B3M | SureMotion linear actuator assembly, single square bearing rail, 50mm wide, 102mm travel, ball screw, 3mm pitch, carbon steel rail. | Stock | 1348 | 1416
LAHP-25TM102LP25 | SureMotion linear actuator assembly, single square bearing rail, 50mm wide, 102mm travel, lead screw, 0.25in pitch, carbon steel rail. | Stock | 1108 | 1164
LAHP-25TM102SF | SureMotion linear slide assembly, single square bearing rail, 50mm wide, 102mm travel, carbon steel rail. | Stock | 657 | 756
LAHP-25TM152B3M | SureMotion linear actuator assembly, single square bearing rail, 50mm wide, 152mm travel, ball screw, 3mm pitch, carbon steel rail. | Stock | 1413 | 1485
LAHP-25TM152LP25 | SureMotion linear actuator assembly, single square bearing rail, 50mm wide, 152mm travel, lead screw, 0.25in pitch, carbon steel rail. | Stock | 1176 | 1235
LAHP-25TM152SF | SureMotion linear slide assembly, single square bearing rail, 50mm wide, 152mm travel, carbon steel rail. | Stock | 697 | 802
LAHP-25TM220B3M | SureMotion linear actuator assembly, single square bearing rail, 50mm wide, 220mm travel, ball screw, 3mm pitch, carbon steel rail. | Stock | 1451 | 1524
LAHP-25TM220LP25 | SureMotion linear actuator assembly, single square bearing rail, 50mm wide, 220mm travel, lead screw, 0.25in pitch, carbon steel rail. | Stock | 1212 | 1273
LAHP-25TM220SF | SureMotion linear slide assembly, single square bearing rail, 50mm wide, 220mm travel, carbon steel rail. | Stock | 778 | 816
LAHP-25TM304B3M | SureMotion linear actuator assembly, single square bearing rail, 50mm wide, 304mm travel, ball screw, 3mm pitch, carbon steel rail. | Stock | 1545 | 1622
LAHP-25TM304LP25 | SureMotion linear actuator assembly, single square bearing rail, 50mm wide, 304mm travel, lead screw, 0.25in pitch, carbon steel rail. | Stock | 1308 | 1374
LAHP-25TM304SF | SureMotion linear slide assembly, single square bearing rail, 50mm wide, 304mm travel, carbon steel rail. | Stock | 853 | 895
LAHP-25TM404B3M | SureMotion linear actuator assembly, single square bearing rail, 50mm wide, 404mm travel, ball screw, 3mm pitch, carbon steel rail. | Stock | 1823 | 1914
LAHP-25TM404LP25 | SureMotion linear actuator assembly, single square bearing rail, 50mm wide, 404mm travel, lead screw, 0.25in pitch, carbon steel rail. | Stock | 1586 | 1665
LAHP-25TM404SF | SureMotion linear slide assembly, single square bearing rail, 50mm wide, 404mm travel, carbon steel rail. | Stock | 996 | 1146
LAHP-25TM504B3M | SureMotion linear actuator assembly, single square bearing rail, 50mm wide, 504mm travel, ball screw, 3mm pitch, carbon steel rail. | Stock | 1943 | 2041
LAHP-25TM504LP25 | SureMotion linear actuator assembly, single square bearing rail, 50mm wide, 504mm travel, lead screw, 0.25in pitch, carbon steel rail. | Stock | 1704 | 1789
LAHP-25TM504SF | SureMotion linear slide assembly, single square bearing rail, 50mm wide, 504mm travel, carbon steel rail. | Stock | 1180 | 1239
LAHP-25TM52B3M | SureMotion linear actuator assembly, single square bearing rail, 50mm wide, 52mm travel, ball screw, 3mm pitch, carbon steel rail. | Stock | 1239 | 1302
LAHP-25TM52LP25 | SureMotion linear actuator assembly, single square bearing rail, 50mm wide, 52mm travel, lead screw, 0.25in pitch, carbon steel rail. | Stock | 999 | 1050
LAHP-25TM52SF | SureMotion linear slide assembly, single square bearing rail, 50mm wide, 52mm travel, carbon steel rail. | Stock | 566 | 652
LAHP-33-CPL-201 | SureMotion drive coupling, high gain, aluminum alloy, clamp, size 19, 5 x 8mm bore. For use with LAHP-33 series actuators and SV2L-201 series servo motors. | Stock | 85 | 89
LAHP-33-CPL-202 | SureMotion drive coupling, bellows, aluminum alloy, clamp, size 20, 5 x 14mm bore. For use with LAHP-33 series actuators and SV2L-202 and SV2L-204 series servo motors. | Stock | 62 | 66
LAHP-33-CPL-N17 | SureMotion drive coupling, high gain, aluminum alloy, clamp, size 19, 5 x 5mm bore. For use with LAHP-33 series actuators and NEMA 17 stepper motors. | Stock | 63 | 67
LAHP-33CPL-N23 | SureMotion drive coupling, high gain, aluminum alloy, clamp, size 19, 5 x 6.35mm (1/4in) bore. For use with LAHP-33 series actuators and NEMA 23 stepper motors. | Stock | 85 | 89
LAHP-33-NUT-LP25 | SureMotion lead nut, replacement, 0.25in pitch. For use with LAHP-33 series actuators. | Stock | 167
LAHP-33TM210B10M | SureMotion linear actuator assembly, twin square bearing rail, 60mm wide, 210mm travel, ball screw, 10mm pitch, carbon steel rail. | Stock | 1530 | 1607
LAHP-33TM210LP25 | SureMotion linear actuator assembly, twin square bearing rail, 60mm wide, 210mm travel, lead screw, 0.25in pitch, carbon steel rail. | Stock | 1359 | 1427
LAHP-33TM210SF | SureMotion linear slide assembly, twin square bearing rail, 60mm wide, 210mm travel, carbon steel rail. | Stock | 932 | 979
LAHP-33TM310B10M | SureMotion linear actuator assembly, twin square bearing rail, 60mm wide, 310mm travel, ball screw, 10mm pitch, carbon steel rail. | Stock | 1728 | 1815
LAHP-33TM310LP25 | SureMotion linear actuator assembly, twin square bearing rail, 60mm wide, 310mm travel, lead screw, 0.25in pitch, carbon steel rail. | Stock | 1556 | 1634
LAHP-33TM310SF | SureMotion linear slide assembly, twin square bearing rail, 60mm wide, 310mm travel, carbon steel rail. | Stock | 1007 | 1159
LAHP-33TM410B10M | SureMotion linear actuator assembly, twin square bearing rail, 60mm wide, 410mm travel, ball screw, 10mm pitch, carbon steel rail. | Stock | 1951 | 2049
LAHP-33TM410LP25 | SureMotion linear actuator assembly, twin square bearing rail, 60mm wide, 410mm travel, lead screw, 0.25in pitch, carbon steel rail. | Stock | 1780 | 1869
LAHP-33TM410SF | SureMotion linear slide assembly, twin square bearing rail, 60mm wide, 410mm travel, carbon steel rail. | Stock | 1294 | 1359
LAHP-33TM510B10M | SureMotion linear actuator assembly, twin square bearing rail, 60mm wide, 510mm travel, ball screw, 10mm pitch, carbon steel rail. | Stock | 2187 | 2297
LAHP-33TM510LP25 | SureMotion linear actuator assembly, twin square bearing rail, 60mm wide, 510mm travel, lead screw, 0.25in pitch, carbon steel rail. | Stock | 2015 | 2116
LAHP-33TM510SF | SureMotion linear slide assembly, twin square bearing rail, 60mm wide, 510mm travel, carbon steel rail. | Stock | 1380 | 1588
LAHP-33TM610B10M | SureMotion linear actuator assembly, twin square bearing rail, 60mm wide, 610mm travel, ball screw, 10mm pitch, carbon steel rail. | Stock | 2597 | 2726
LAHP-33TM610LP25 | SureMotion linear actuator assembly, twin square bearing rail, 60mm wide, 610mm travel, lead screw, 0.25in pitch, carbon steel rail. | Stock | 2425 | 2547
LAHP-33TM610SF | SureMotion linear slide assembly, twin square bearing rail, 60mm wide, 610mm travel, carbon steel rail. | Stock | 1727 | 1987
LAHP-33TM810B10M | SureMotion linear actuator assembly, twin square bearing rail, 60mm wide, 810mm travel, ball screw, 10mm pitch, carbon steel rail. | Stock | 3004 | 3154
LAHP-33TM810LP25 | SureMotion linear actuator assembly, twin square bearing rail, 60mm wide, 810mm travel, lead screw, 0.25in pitch, carbon steel rail. | Stock | 2833 | 2974
LAHP-33TM810SF | SureMotion linear slide assembly, twin square bearing rail, 60mm wide, 810mm travel, carbon steel rail. | Stock | 2057 | 2366
LAHP-33TM910B10M | SureMotion linear actuator assembly, twin square bearing rail, 60mm wide, 910mm travel, ball screw, 10mm pitch, carbon steel rail. | Stock | 3241 | 3403
LAHP-33TM910LP25 | SureMotion linear actuator assembly, twin square bearing rail, 60mm wide, 910mm travel, lead screw, 0.25in pitch, carbon steel rail. | Stock | 3070 | 3224
LAHP-33TM910SF | SureMotion linear slide assembly, twin square bearing rail, 60mm wide, 910mm travel, carbon steel rail. | Stock | 2445 | 2567
LAHP-33WTM210B10M | SureMotion linear actuator assembly, twin square bearing rail, 120mm wide, 210mm travel, ball screw, 10mm pitch, carbon steel rail. | Stock | 1756 | 1843
LAHP-33WTM210LP25 | SureMotion linear actuator assembly, twin square bearing rail, 120mm wide, 210mm travel, lead screw, 0.25in pitch, carbon steel rail. | Stock | 1585 | 1664
LAHP-33WTM310B10M | SureMotion linear actuator assembly, twin square bearing rail, 120mm wide, 310mm travel, ball screw, 10mm pitch, carbon steel rail. | Stock | 1973 | 2072
LAHP-33WTM310LP25 | SureMotion linear actuator assembly, twin square bearing rail, 120mm wide, 310mm travel, lead screw, 0.25in pitch, carbon steel rail. | Stock | 1802 | 1893
LAHP-33WTM410B10M | SureMotion linear actuator assembly, twin square bearing rail, 120mm wide, 410mm travel, ball screw, 10mm pitch, carbon steel rail. | Stock | 2153 | 2261
LAHP-33WTM410LP25 | SureMotion linear actuator assembly, twin square bearing rail, 120mm wide, 410mm travel, lead screw, 0.25in pitch, carbon steel rail. | Stock | 1982 | 2081
LAHP-33WTM510B10M | SureMotion linear actuator assembly, twin square bearing rail, 120mm wide, 510mm travel, ball screw, 10mm pitch, carbon steel rail. | Stock | 2662 | 2795
LAHP-33WTM510LP25 | SureMotion linear actuator assembly, twin square bearing rail, 120mm wide, 510mm travel, lead screw, 0.25in pitch, carbon steel rail. | Stock | 2492 | 2616
LAHP-33WTM610B10M | SureMotion linear actuator assembly, twin square bearing rail, 120mm wide, 610mm travel, ball screw, 10mm pitch, carbon steel rail. | Stock | 2842 | 2985
LAHP-33WTM610LP25 | SureMotion linear actuator assembly, twin square bearing rail, 120mm wide, 610mm travel, lead screw, 0.25in pitch, carbon steel rail. | Stock | 2671 | 2805
LAHP-33WTM810B10M | SureMotion linear actuator assembly, twin square bearing rail, 120mm wide, 810mm travel, ball screw, 10mm pitch, carbon steel rail. | Stock | 3398 | 3567
LAHP-33WTM810LP25 | SureMotion linear actuator assembly, twin square bearing rail, 120mm wide, 810mm travel, lead screw, 0.25in pitch, carbon steel rail. | Stock | 3227 | 3389
LAHP-33WTM910B10M | SureMotion linear actuator assembly, twin square bearing rail, 120mm wide, 910mm travel, ball screw, 10mm pitch, carbon steel rail. | Stock | 3652 | 3835
LAHP-33WTM910LP25 | SureMotion linear actuator assembly, twin square bearing rail, 120mm wide, 910mm travel, lead screw, 0.25in pitch, carbon steel rail. | Stock | 3481 | 3655
LAHP-N14-25MTRBKT | SureMotion motor mount, anodized aluminum, axial. For use with LAHP-25 series actuators and NEMA 14 stepper motors. | Stock | 205 | 216
LAHP-N14-25WRPBKT | SureMotion motor mount, anodized aluminum, parallel. For use with LAHP-25 series actuators and NEMA 14 stepper motors. | Stock | 222 | 233
LAHP-N17-25MTRBKT | SureMotion motor mount, anodized aluminum, axial. For use with LAHP-25 series actuators and NEMA 17 stepper motors. | Stock | 207 | 218
LAHP-N17-25WRPBKT | SureMotion motor mount, anodized aluminum, parallel. For use with LAHP-25 series actuators and NEMA 17 stepper motors. | Stock | 295 | 310
LAHP-N17-33MTRBKT | SureMotion motor mount, anodized aluminum, axial. For use with LAHP-33 series actuators and NEMA 17 stepper motors. | Stock | 233 | 244
LAHP-N17-33WRPBKT | SureMotion motor mount, anodized aluminum, parallel. For use with LAHP-33 series actuators and NEMA 17 stepper motors. | Stock | 179 | 188
LAHP-N23-33MTRBKT | SureMotion motor mount, anodized aluminum, axial. For use with LAHP-33 series actuators and NEMA 23 stepper motors. | Stock | 233 | 244
LAHP-N23-33WRPBKT | SureMotion motor mount, anodized aluminum, parallel. For use with LAHP-33 series actuators and NEMA 23 stepper motors. | Stock | 237 | 248
LAHP-SNS-PH-N | SureMotion photoelectric sensor, U-frame, PBT thermoplastic elastomer housing, through-beam, infrared light emission, 5mm sensing distance, 5-24 VDC operating voltage, selectable light-on/dark-on, NPN, 4-pole connector (direct solder). | Stock | 334 | 351
LAHP-SNS-PH-P | SureMotion photoelectric sensor, U-frame, PBT thermoplastic elastomer housing, through-beam, infrared light emission, 5mm sensing distance, 5-24 VDC operating voltage, selectable light-on/dark-on, PNP, 4-pole connector (direct solder). | Stock | 334 | 351
LAHP-SNS-PX-N | SureMotion inductive proximity sensor, rectangular, 8 x 7.4 x 17mm, polyarylate resin housing, top sensing, NPN, (2) N.C./(1) N.O. outputs, 2.5mm sensing distance, 1 kHz switching frequency, IP67, pigtail. Package of 3. | Stock | 382 | 401
LAHP-SNS-PX-P | SureMotion inductive proximity sensor, rectangular, 8 x 7.4 x 17mm, polyarylate resin housing, top sensing, PNP, (2) N.C./(1) N.O. outputs, 2.5mm sensing distance, 1 kHz switching frequency, IP67, pigtail. Package of 3. | Stock | 382 | 401
LAHP-XYB-25-33 | SureMotion mounting bracket, anodized aluminum, XY bracket. For use with LAHP-25 to LAHP-33 series actuators. | Stock | 108
LAHP-XYB-25-33W | SureMotion mounting bracket, anodized aluminum, XY bracket. For use with LAHP-25 to LAHP-33W series actuators. | Stock | 119 | 125
LAHP-XYB-33-33W | SureMotion mounting bracket, anodized aluminum, XY bracket. For use with LAHP-33 to LAHP-33W series actuators. | Stock | 119 | 125
LAHP-ZB-25-25 | SureMotion mounting bracket, anodized aluminum, Z bracket. For use with LAHP-25 to LAHP-25 series actuators. | Stock | 415 | 436
LAHP-ZB-25-33 | SureMotion mounting bracket, anodized aluminum, Z bracket. For use with LAHP-25 to LAHP-33 series actuators. | Stock | 415 | 436
LAHP-ZB-25-33W | SureMotion mounting bracket, anodized aluminum, Z bracket. For use with LAHP-25 to LAHP-33W series actuators. | Stock | 433
LAHP-ZB-33-33 | SureMotion mounting bracket, anodized aluminum, Z bracket. For use with LAHP-33 to LAHP-33 series actuators. | Stock | 467 | 491
LAHP-ZB-33-33W | SureMotion mounting bracket, anodized aluminum, Z bracket. For use with LAHP-33 to LAHP-33W series actuators. | Stock | 510
LARSA1-08L12C | SureMotion slide element, end supported, round shaft, 1/2in shaft diameter, 12in overall length, carbon steel. (2) single pillow blocks included. | Stock | 354
LARSA1-08L24C | SureMotion slide element, end supported, round shaft, 1/2in shaft diameter, 24in overall length, carbon steel. (2) single pillow blocks included. | Stock | 366
LARSA1-08L36C | SureMotion slide element, end supported, round shaft, 1/2in shaft diameter, 36in overall length, carbon steel. (2) single pillow blocks included. | Stock | 393
LARSA1-12L12C | SureMotion slide element, end supported, round shaft, 3/4in shaft diameter, 12in overall length, carbon steel. (2) single pillow blocks included. | Stock | 447
LARSA1-12L24C | SureMotion slide element, end supported, round shaft, 3/4in shaft diameter, 24in overall length, carbon steel. (2) single pillow blocks included. | Stock | 473
LARSA1-12L36C | SureMotion slide element, end supported, round shaft, 3/4in shaft diameter, 36in overall length, carbon steel. (2) single pillow blocks included. | Stock | 498
LARSA1-16L12C | SureMotion slide element, end supported, round shaft, 1in shaft diameter, 12in overall length, carbon steel. (2) single pillow blocks included. | Stock | 597
LARSA1-16L24C | SureMotion slide element, end supported, round shaft, 1in shaft diameter, 24in overall length, carbon steel. (2) single pillow blocks included. | Stock | 637
LARSA1-16L36C | SureMotion slide element, end supported, round shaft, 1in shaft diameter, 36in overall length, carbon steel. (2) single pillow blocks included. | Stock | 671
LARSACC-001 | SureMotion single pillow block, linear ball bearing, 1.69in overall length, 1/2in inside diameter, aluminum housing. For use with 1/2in diameter SureMotion shafts. | Stock | 69
LARSACC-002 | SureMotion single pillow block, linear ball bearing, 2.06in overall length, 3/4in inside diameter, aluminum housing. For use with 3/4in diameter SureMotion shafts. | Stock | 89
LARSACC-003 | SureMotion single pillow block, linear ball bearing, 2.81in overall length, 1in inside diameter, aluminum housing. For use with 1in diameter SureMotion shafts. | Stock | 125
LARSACC-004 | SureMotion single pillow block, linear ball bearing, 1.5in overall length, 1/2in inside diameter, aluminum housing. For use with 1/2in diameter SureMotion shafts. | Stock | 76
LARSACC-005 | SureMotion single pillow block, linear ball bearing, 1.88in overall length, 3/4in inside diameter, aluminum housing. For use with 3/4in diameter SureMotion shafts. | Stock | 97
LARSACC-006 | SureMotion single pillow block, linear ball bearing, 2.63in overall length, 1in inside diameter, aluminum housing. For use with 1in diameter SureMotion shafts. | Stock | 138
LARSACC-007 | SureMotion linear ball bushing, closed type, 1/2in inside diameter, self-aligning. Seals included. | Stock | 27
LARSACC-008 | SureMotion linear ball bushing, closed type, 3/4in inside diameter, self-aligning. Seals included. | Stock | 31.5
LARSACC-009 | SureMotion linear ball bushing, closed type, 1in inside diameter, self-aligning. Seals included. | Stock | 51
LARSACC-010 | SureMotion linear ball bushing, open type, 1/2in inside diameter, self-aligning. Seals included. | Stock | 31.5
LARSACC-011 | SureMotion linear ball bushing, open type, 3/4in inside diameter, self-aligning. Seals included. | Stock | 39.5
LARSACC-012 | SureMotion linear ball bushing, open type, 1in inside diameter, self-aligning. Seals included. | Stock | 65
LARSACC-013 | SureMotion repair kit, for use with LARSD2-08T12BP2C actuators, includes ballscrew, ballnut, end bearings and grease tube. | Stock | 842
LARSACC-014 | SureMotion repair kit, for use with LARSD2-08T24BP2C actuators, includes ballscrew, ballnut, end bearings and grease tube. | Stock | 829
LARSACC-015 | SureMotion motor adapter, NEMA 23 frame. For use with LARSD2-08 series actuators. 1/4 x 1/4in coupler included. | Stock | 316
LARSACC-016 | SureMotion motor adapter, NEMA 34 frame. For use with LARSD2-08 series actuators. 1/2 x 1/4in coupler included. | Stock | 380
LARSB1-08L12C | SureMotion slide element, continuously supported, round shaft, 1/2in shaft diameter, 12in overall length, carbon steel. (2) single pillow blocks included. | Stock | 366
LARSB1-08L24C | SureMotion slide element, continuously supported, round shaft, 1/2in shaft diameter, 24in overall length, carbon steel. (2) single pillow blocks included. | Stock | 456
LARSB1-08L36C | SureMotion slide element, continuously supported, round shaft, 1/2in shaft diameter, 36in overall length, carbon steel. (2) single pillow blocks included. | Stock | 568
LARSB1-12L12C | SureMotion slide element, continuously supported, round shaft, 3/4in shaft diameter, 12in overall length, carbon steel. (2) single pillow blocks included. | Stock | 458
LARSB1-12L24C | SureMotion slide element, continuously supported, round shaft, 3/4in shaft diameter, 24in overall length, carbon steel. (2) single pillow blocks included. | Stock | 597
LARSB1-12L36C | SureMotion slide element, continuously supported, round shaft, 3/4in shaft diameter, 36in overall length, carbon steel. (2) single pillow blocks included. | Stock | 733
LARSB1-16L12C | SureMotion slide element, continuously supported, round shaft, 1in shaft diameter, 12in overall length, carbon steel. (2) single pillow blocks included. | Stock | 594
LARSB1-16L24C | SureMotion slide element, continuously supported, round shaft, 1in shaft diameter, 24in overall length, carbon steel. (2) single pillow blocks included. | Stock | 768
LARSB1-16L36C | SureMotion slide element, continuously supported, round shaft, 1in shaft diameter, 36in overall length, carbon steel. (2) single pillow blocks included. | Stock | 925
LARSD2-08T12BP2C | SureMotion linear actuator assembly, twin round shaft, 5.500in wide, 12in travel, ball screw, 0.2in pitch, carbon steel rail. | Stock | 3157
LARSD2-08T24BP2C | SureMotion linear actuator assembly, twin round shaft, 5.500in wide, 24in travel, ball screw, 0.2in pitch, carbon steel rail. | Stock | 3409
LAVL2-60T06LP2 | SureMotion linear actuator assembly, Gen 2 value, 2.360in wide, 6in travel, lead screw, 0.2in pitch, hard coated aluminum rail. | Stock | 1038
LAVL2-60T06LP5 | SureMotion linear actuator assembly, Gen 2 value, 2.360in wide, 6in travel, lead screw, 0.5in pitch, hard coated aluminum rail. | Stock | 1038
LAVL2-60T12LP2 | SureMotion linear actuator assembly, Gen 2 value, 2.360in wide, 12in travel, lead screw, 0.2in pitch, hard coated aluminum rail. | Stock | 1304
LAVL2-60T12LP5 | SureMotion linear actuator assembly, Gen 2 value, 2.360in wide, 12in travel, lead screw, 0.5in pitch, hard coated aluminum rail. | Stock | 1304
LAVL2-60T18LP2 | SureMotion linear actuator assembly, Gen 2 value, 2.360in wide, 18in travel, lead screw, 0.2in pitch, hard coated aluminum rail. | Stock | 1578
LAVL2-60T18LP5 | SureMotion linear actuator assembly, Gen 2 value, 2.360in wide, 18in travel, lead screw, 0.5in pitch, hard coated aluminum rail. | Stock | 1578
LAVL2-60T24LP2 | SureMotion linear actuator assembly, Gen 2 value, 2.360in wide, 24in travel, lead screw, 0.2in pitch, hard coated aluminum rail. | Stock | 1842
LAVL2-60T24LP5 | SureMotion linear actuator assembly, Gen 2 value, 2.360in wide, 24in travel, lead screw, 0.5in pitch, hard coated aluminum rail. | Stock | 1842
LAVLACC-001 | SureMotion repair kit, for use with LAVL-60TxxLP2 actuators, includes nut, bushings, end bearings and oil syringe. | Stock | 380
LAVLACC-002 | SureMotion repair kit, for use with LAVL-60TxxLP5 actuators, includes nut, bushings, end bearings and oil syringe. | Stock | 380
LAVLACC-003 | SureMotion motor adapter, NEMA 23 frame. For use with LAVL-60 series actuators. 1/4in x 5mm coupler included. | Stock | 316
LAVLACC-004 | SureMotion mounting plate, XY type. For use with LAVL-60 series actuators. | Stock | 147
LAVLACC-005 | SureMotion mounting plate, XZ type. For use with LAVL-60 series actuators. | Stock | 331
LAVLACC-006 | SureMotion repair kit, for use with LAVL2-60TxxLP2 actuators, includes nut, bushings, end bearings and oil syringe. | Stock | 380
LAVLACC-007 | SureMotion repair kit, for use with LAVL2-60TxxLP5 actuators, includes nut, bushings, end bearings and oil syringe. | Stock | 380
LC06-1001 | Flowline Switch-Pro compact electrical junction box, polypropylene, NEMA 4X. For use with Flowline Switch-Tek level switches. | Stock | 85
LC12-P | HydroMode locking clip, acetal, 1/2in, NSF/ANSI 61. Package of 25. For use with push-to-connect fittings. | Stock | 4 | 4.25
LC14-P | HydroMode locking clip, acetal, 1/4in, NSF/ANSI 61. Package of 25. For use with push-to-connect fittings. | Stock | 3.75 | 4
LC38-P | HydroMode locking clip, acetal, 3/8in, NSF/ANSI 61. Package of 25. For use with push-to-connect fittings. | Stock | 4 | 4.25
LC40-1001 | Flowline Switch-Pro remote level controller, tank fill, drain or alarm, (1) level switch input, (1) SPDT non-latching relay, adjustable time delay output, 120/240 VAC operating voltage. | Stock | 275
LC41-1001 | Flowline Switch-Pro remote level controller, tank fill, drain or alarm, (2) level switch input, (1) SPDT latching relay, adjustable time delay output, 120/240 VAC operating voltage. | Stock | 325
LC42-1001 | Flowline Switch-Pro remote level controller, tank fill or drain and alarm, (3) level switch input, (1) SPDT non-latching relay, (1) SPDT latching relay, adjustable time delay output, 120/240 VAC operating voltage. | Stock | 385
LC516-P | HydroMode locking clip, acetal, 5/16in, NSF/ANSI 61. Package of 25. For use with push-to-connect fittings. | Stock | 4 | 4.25
LC52-1001 | Flowline DataPoint remote level controller, tank fill or drain and alarm, 4-20 mA level sensor input, (1) SPDT non-latching relay, (1) SPDT latching relay, adjustable time delay, 4-20 mA repeater output, 120/240 VAC operating voltage. | Stock | 485
LC532-P | HydroMode locking clip, acetal, 5/32in, NSF/ANSI 61. Package of 25. For use with push-to-connect fittings. | Stock | 3.75 | 4
LCMB-16M | NITRA mounting bracket, center, aluminum. For use with L16M series rodless cylinders. | Stock | 12.5
LCMB-25M | NITRA mounting bracket, center, aluminum. For use with L25M series rodless cylinders. | Stock | 14
LCMB-32M | NITRA mounting bracket, center, aluminum. For use with L32M series rodless cylinders. Mounting screws included. | Stock | 29
LCMB-40M | NITRA mounting bracket, center, aluminum. For use with L40M series rodless cylinders. Mounting screws included. | Stock | 30
LCU1000 | Edison fuse, LCU series, Class L, current-limiting, fast-acting, 1000A, 600 VAC, knife blade, feeder/branch, semiconductor protection applications. | Stock | 640
LCU1200 | Edison fuse, LCU series, Class L, current-limiting, fast-acting, 1200A, 600 VAC, knife blade, feeder/branch, semiconductor protection applications. | Stock | 640
LCU601 | Edison fuse, LCU series, Class L, current-limiting, fast-acting, 601A, 600 VAC, knife blade, feeder/branch, semiconductor protection applications. | Stock | 678
LCU650 | Edison fuse, LCU series, Class L, current-limiting, fast-acting, 650A, 600 VAC, knife blade, feeder/branch, semiconductor protection applications. | Stock | 808
LCU700 | Edison fuse, LCU series, Class L, current-limiting, fast-acting, 700A, 600 VAC, knife blade, feeder/branch, semiconductor protection applications. | Stock | 678
LCU800 | Edison fuse, LCU series, Class L, current-limiting, fast-acting, 800A, 600 VAC, knife blade, feeder/branch, semiconductor protection applications. | Stock | 640
LE28-2N | Leuze photoelectric sensor, rectangular, ABS plastic housing, through-beam receiver, 0-10m sensing distance, 10-30 VDC operating voltage, complementary light-on/dark-on, NPN, 4-wire, pigtail. | Stock | 62
LE28-2N-M12 | Leuze photoelectric sensor, rectangular, ABS plastic housing, through-beam receiver, 0-10m sensing distance, 10-30 VDC operating voltage, complementary light-on/dark-on, NPN, 4-wire, 4-pin M12 quick-disconnect. | Stock | 54
LE28-4P | Leuze photoelectric sensor, rectangular, ABS plastic housing, through-beam receiver, 0-10m sensing distance, 10-30 VDC operating voltage, complementary light-on/dark-on, PNP, 4-wire, pigtail. | Stock | 62
LE28-4P-M12 | Leuze photoelectric sensor, rectangular, ABS plastic housing, through-beam receiver, 0-10m sensing distance, 10-30 VDC operating voltage, complementary light-on/dark-on, PNP, 4-wire, 4-pin M12 quick-disconnect. | Stock | 54
LEMB-16M | NITRA mounting bracket, end, stainless steel. For use with L16M series rodless cylinders. Mounting screws included. | Stock | 5.5
LEMB-25M | NITRA mounting bracket, end, stainless steel. For use with L25M series rodless cylinders. Mounting screws included. | Stock | 6
LEMB-32M | NITRA mounting bracket, end, aluminum. For use with L32M series rodless cylinders. Mounting screws included. | Stock | 21.5
LEMB-40M | NITRA mounting bracket, end, aluminum. For use with L40M series rodless cylinders. Mounting screws included. | Stock | 29.5
LENRK10 | Edison fuse, LENRK series, Class RK1, current-limiting, time-delay, 10A, 250 VAC, ferrule. Package of 10. Feeder/branch protection applications. | Stock | 151
LENRK100 | Edison fuse, LENRK series, Class RK1, current-limiting, time-delay, 100A, 250 VAC, knife blade. Package of 5. Feeder/branch protection applications. | Stock | 210
LENRK15 | Edison fuse, LENRK series, Class RK1, current-limiting, time-delay, 15A, 250 VAC, ferrule. Package of 10. Feeder/branch protection applications. | Stock | 102
LENRK20 | Edison fuse, LENRK series, Class RK1, current-limiting, time-delay, 20A, 250 VAC, ferrule. Package of 10. Feeder/branch protection applications. | Stock | 102
LENRK200 | Edison fuse, LENRK series, Class RK1, current-limiting, time-delay, 200A, 250 VAC, knife blade, feeder/branch protection applications. | Stock | 102
LENRK30 | Edison fuse, LENRK series, Class RK1, current-limiting, time-delay, 30A, 250 VAC, ferrule. Package of 10. Feeder/branch protection applications. | Stock | 102
LENRK300 | Edison fuse, LENRK series, Class RK1, current-limiting, time-delay, 300A, 250 VAC, knife blade, feeder/branch protection applications. | Stock | 144
LENRK400 | Edison fuse, LENRK series, Class RK1, current-limiting, time-delay, 400A, 250 VAC, knife blade, feeder/branch protection applications. | Stock | 141
LENRK500 | Edison fuse, LENRK series, Class RK1, current-limiting, time-delay, 500A, 250 VAC, knife blade, feeder/branch protection applications. | Stock | 242
LENRK60 | Edison fuse, LENRK series, Class RK1, current-limiting, time-delay, 60A, 250 VAC, ferrule. Package of 10. Feeder/branch protection applications. | Stock | 203
LENRK600 | Edison fuse, LENRK series, Class RK1, current-limiting, time-delay, 600A, 250 VAC, knife blade, feeder/branch protection applications. | Stock | 229
LESRK10 | Edison fuse, LESRK series, Class RK1, current-limiting, time-delay, 10A, 600 VAC, ferrule. Package of 10. Feeder/branch protection applications. | Stock | 272
LESRK100 | Edison fuse, LESRK series, Class RK1, current-limiting, time-delay, 100A, 600 VAC, knife blade. Package of 5. Feeder/branch protection applications. | Stock | 397
LESRK15 | Edison fuse, LESRK series, Class RK1, current-limiting, time-delay, 15A, 600 VAC, ferrule. Package of 10. Feeder/branch protection applications. | Stock | 256
LESRK20 | Edison fuse, LESRK series, Class RK1, current-limiting, time-delay, 20A, 600 VAC, ferrule. Package of 10. Feeder/branch protection applications. | Stock | 256
LESRK200 | Edison fuse, LESRK series, Class RK1, current-limiting, time-delay, 200A, 600 VAC, knife blade, feeder/branch protection applications. | Stock | 181
LESRK25 | Edison fuse, LESRK series, Class RK1, current-limiting, time-delay, 25A, 600 VAC, ferrule. Package of 10. Feeder/branch protection applications. | Stock | 256
LESRK30 | Edison fuse, LESRK series, Class RK1, current-limiting, time-delay, 30A, 600 VAC, ferrule. Package of 10. Feeder/branch protection applications. | Stock | 256
LESRK300 | Edison fuse, LESRK series, Class RK1, current-limiting, time-delay, 300A, 600 VAC, knife blade, feeder/branch protection applications. | Stock | 278
LESRK40 | Edison fuse, LESRK series, Class RK1, current-limiting, time-delay, 40A, 600 VAC, ferrule. Package of 10. Feeder/branch protection applications. | Stock | 369
LESRK400 | Edison fuse, LESRK series, Class RK1, current-limiting, time-delay, 400A, 600 VAC, knife blade, feeder/branch protection applications. | Stock | 278
LESRK5 | Edison fuse, LESRK series, Class RK1, current-limiting, time-delay, 5A, 600 VAC, ferrule. Package of 10. Feeder/branch protection applications. | Stock | 272
LESRK50 | Edison fuse, LESRK series, Class RK1, current-limiting, time-delay, 50A, 600 VAC, ferrule. Package of 10. Feeder/branch protection applications. | Stock | 369
LESRK500 | Edison fuse, LESRK series, Class RK1, current-limiting, time-delay, 500A, 600 VAC, knife blade, feeder/branch protection applications. | Stock | 401
LESRK60 | Edison fuse, LESRK series, Class RK1, current-limiting, time-delay, 60A, 600 VAC, ferrule. Package of 10. Feeder/branch protection applications. | Stock | 369
LESRK600 | Edison fuse, LESRK series, Class RK1, current-limiting, time-delay, 600A, 600 VAC, knife blade, feeder/branch protection applications. | Stock | 396
LF40-0P-1H | AutomationDirect inductive proximity sensor, rectangular, 40 x 40 x 66mm body, die-cast zinc nickel-plated housing, PNP, N.O./N.C. complementary outputs, 20mm sensing distance, flush, 100 Hz switching frequency, IP67, 4-pin M12 quick-disconnect. | Stock | 51
LF40-0P-2H | AutomationDirect inductive proximity sensor, rectangular, 40 x 40 x 66mm body, die-cast zinc nickel-plated housing, PNP, N.O./N.C. complementary outputs, 35mm sensing distance, non-flush, 80 Hz switching frequency, IP67, 4-pin M12 quick-disconnect. | Stock | 51
LF40-AP-1H | AutomationDirect inductive proximity sensor, rectangular, 40 x 40 x 66mm body, die-cast zinc nickel-plated housing, PNP, N.O. output, 20mm sensing distance, flush, 100 Hz switching frequency, IP67, 4-pin M12 quick-disconnect. | Stock | 47.5
LF40-AP-2H | AutomationDirect inductive proximity sensor, rectangular, 40 x 40 x 66mm body, die-cast zinc nickel-plated housing, PNP, N.O. output, 35mm sensing distance, non-flush, 80 Hz switching frequency, IP67, 4-pin M12 quick-disconnect. | Stock | 47.5
LFK1110 | Hammond filter, replacement, 9.31 x 8.00in, aluminum mesh, aluminum frame, washable. Package of 2. For use with 1481L3R1110GY. | Stock | 43
LFK1510 | Hammond filter, replacement, 14.06 x 8.00in, aluminum mesh, aluminum frame, washable. Package of 2. For use with 1481L3R1510GY. | Stock | 43.5
LFK55 | Hammond filter, replacement, 3.15 x 3.00in, aluminum mesh, aluminum frame, washable. Package of 2. For use with 1481L3R55GY and 1481L3R55SS. | Stock | 32.5
LFK56 | Hammond filter, replacement, 3.25 x 4.00in, aluminum mesh, aluminum frame, washable. Package of 2. For use with 1481L3R66GY and 1481L3R66SS. | Stock | 33
LFK610 | Hammond filter, replacement, 4.56 x 8.00in, aluminum mesh, aluminum frame, washable. Package of 2. For use with 1481L3R610GY. | Stock | 41.5
LFK66 | Hammond filter, replacement, 4.38 x 4.00in, aluminum mesh, aluminum frame, washable. Package of 2. For use with 1481L3R56GY and 1481L3R56SS. | Stock | 33.5
LFK68 | Hammond filter, replacement, 4.38 x 6.00in, aluminum mesh, aluminum frame, washable. Package of 2. For use with 1481L3R68GY. | Stock | 36
LFK810 | Hammond filter, replacement, 6.94 x 8.00in, aluminum mesh, aluminum frame, washable. Package of 2. For use with 1481L3R810GY. | Stock | 42.5
LFK88 | Hammond filter, replacement, 6.63 x 6.00in, aluminum mesh, aluminum frame, washable. Package of 2. For use with 1481L3R88GY. | Stock | 37
LG5924-02-61-24 | Dold safety relay, emergency stop, 1-channel, 24 VDC, (2) N.O. safety output(s), fixed screw terminals. | Stock | 126
LG5924-02PC-61-24 | Dold safety relay, emergency stop, 1-channel, 24 VDC, (2) N.O. safety output(s), push-in cage clamp. | Stock | 136
LG5924-48-61-110 | Dold safety relay, emergency stop, 1-channel, 110 VAC, (3) N.O. safety output(s), (1) N.C. monitoring output(s), fixed screw terminals. | Stock | 160
LG5924-48-61-230 | Dold safety relay, emergency stop, 1-channel, 230 VAC, (3) N.O. safety output(s), (1) N.C. monitoring output(s), fixed screw terminals. | Stock | 160
LG5924-48-61-24 | Dold safety relay, emergency stop, 1-channel, 24 VDC, (3) N.O. safety output(s), (1) N.C. monitoring output(s), fixed screw terminals. | Stock | 140
LG5924-48PC-61-110 | Dold safety relay, emergency stop, 1-channel, 110 VAC, (3) N.O. safety output(s), (1) N.C. monitoring output(s), push-in cage clamp. | Stock | 170
LG5924-48PC-61-24 | Dold safety relay, emergency stop, 1-channel, 24 VDC, (3) N.O. safety output(s), (1) N.C. monitoring output(s), push-in cage clamp. | Stock | 150
LG5925-48-61-110 | Dold safety relay, emergency stop and safety gates, 2-channel, 110 VAC, (3) N.O. safety output(s), (1) N.C. monitoring output(s), fixed screw terminals. | Stock | 180
LG5925-48-61-230 | Dold safety relay, emergency stop and safety gates, 2-channel, 230 VAC, (3) N.O. safety output(s), (1) N.C. monitoring output(s), fixed screw terminals. | Stock | 180
LG5925-48-61-24 | Dold safety relay, emergency stop and safety gates, 2-channel, 24 VAC/VDC, (3) N.O. safety output(s), (1) N.C. monitoring output(s), fixed screw terminals. | Stock | 165
LG5925-48-900-61 | Dold safety relay, light curtain controller, 2-channel, 24 VDC, (3) N.O. safety output(s), (1) N.C. monitoring output(s), fixed screw terminals. | Stock | 165
LG5925-48PC-61-110 | Dold safety relay, emergency stop, safety gate monitoring, 2-channel, 110 VAC, (3) N.O. safety output(s), (1) N.C. monitoring output(s), push-in cage clamp. | Stock | 190
LG5925-48PC-61-24 | Dold safety relay, emergency stop, safety gate monitoring, 2-channel, 24 VAC/VDC, (3) N.O. safety output(s), (1) N.C. monitoring output(s), push-in cage clamp. | Stock | 175
LG5925-48PC-900-24 | Dold safety relay, light curtain controller, 2-channel, 24 VDC, (3) N.O. safety output(s), (1) N.C. monitoring output(s), push-in cage clamp. | Stock | 175
LG5928-41-61-10 | Dold safety relay, emergency stop and safety gates, release delay, 1 to 10 seconds, 2-channel, 24 VDC, (2) N.O. and (1) N.O. time delay safety output(s), fixed screw terminals. | Stock | 279
LG5928-41-61-3 | Dold safety relay, emergency stop and safety gates, release delay, 0.3 to 3 seconds, 2-channel, 24 VDC, (2) N.O. and (1) N.O. time delay safety output(s), fixed screw terminals. | Stock | 279
LG5929-60-100-61 | Dold safety relay extension module, 24 VAC/VDC, (5) N.O. safety output(s), (1) N.C. monitoring output(s), fixed screw terminals. | Stock | 136
LG5944-02-010-24 | Dold safety relay, safety mat/edges, 2-channel, 24 VDC, (2) N.O. safety output(s), fixed screw terminals. | Stock | 160
LG5944-02-110-24 | Dold safety relay, (2) safety mat/edges, 2-channel, 24 VDC, (2) N.O. safety output(s), fixed screw terminals. | Stock | 176
LG7927-97-61-10 | Dold safety relay extension module, on delay, 1 to 10 seconds, 24 VAC/VDC, (3) N.O. time delay and (1) N.C. time delay safety output(s), (1) N.C. time delay monitoring output(s), fixed screw terminals. | Stock | 184
LG7928-97-61-10 | Dold safety relay extension module, release delay, 1 to 10 seconds, 24 VAC/VDC, (3) N.O. time delay and (1) N.C. time delay safety output(s), (1) N.C. time delay monitoring output(s), fixed screw terminals. | Stock | 184
LH5946-48-115-04 | Dold safety relay, motor standstill monitoring, 20-400 mV, 2-channel, 115 VAC, (3) N.O. and (1) N.C. safety output(s), fixed screw terminals. | Stock | 526
LH5946-48-115-40 | Dold safety relay, motor standstill monitoring, 0.2-4V, 2-channel, 115 VAC, (3) N.O. and (1) N.C. safety output(s), fixed screw terminals. | Stock | 526
LH5946-48-24-04 | Dold safety relay, motor standstill monitoring, 20-400 mV, 2-channel, 24 VDC, (3) N.O. and (1) N.C. safety output(s), fixed screw terminals. | Stock | 526
LH5946-48-24-40 | Dold safety relay, motor standstill monitoring, 0.2-4V, 2-channel, 24 VDC, (3) N.O. and (1) N.C. safety output(s), fixed screw terminals. | Stock | 526
LH5946-PC-115-04 | Dold safety relay, motor standstill monitoring, 20-400 mV, 2-channel, 115 VAC, (3) N.O. and (1) N.C. safety output(s), push-in cage clamp. | Stock | 526
LH5946-PC-115-40 | Dold safety relay, motor standstill monitoring, 0.2-4V, 2-channel, 115 VAC, (3) N.O. and (1) N.C. safety output(s), push-in cage clamp. | Stock | 526
LH5946-PC-24-04 | Dold safety relay, motor standstill monitoring, 20-400 mV, 2-channel, 24 VDC, (3) N.O. and (1) N.C. safety output(s), push-in cage clamp. | Stock | 526
LH5946-PC-24-40 | Dold safety relay, motor standstill monitoring, 0.2-4V, 2-channel, 24 VDC, (3) N.O. and (1) N.C. safety output(s), push-in cage clamp. | Stock | 526
LHMVD12B | Eaton rotary handle, pistol, black, external front mount, 2-position, lockable in OFF only, defeatable, NEMA 1/12. For use with AutomationDirect (Eaton) 600A frame MCCBs. 12in shaft and operator included. | Stock | 202
LHR-C23PA-PMK-101 | Contrinex photoelectric sensor, rectangular, diffuse with background suppression, 15-250mm sensing distance, complementary light-on/dark-on, NPN, potentiometer, 1000 Hz switching frequency, 6.5ft/2m cable length, pigtail. | Stock | 39.5
LHR-C23PA-PMK-603 | Contrinex photoelectric sensor, rectangular, diffuse with background suppression, 15-250mm sensing distance, complementary light-on/dark-on, PNP, potentiometer, 1000 Hz switching frequency, 6.5ft/2m cable length, pigtail. | Stock | 39.5
LHR-C23PA-PMS-101 | Contrinex photoelectric sensor, rectangular, diffuse with background suppression, 15-250mm sensing distance, complementary light-on/dark-on, NPN, potentiometer, 1000 Hz switching frequency, 4-pin M8 quick-disconnect. | Stock | 39.5
LHR-C23PA-PMS-603 | Contrinex photoelectric sensor, rectangular, diffuse with background suppression, 15-250mm sensing distance, complementary light-on/dark-on, PNP, potentiometer, 1000 Hz switching frequency, 4-pin M8 quick-disconnect. | Stock | 39.5
LHR-C23PA-TMK-101 | Contrinex photoelectric sensor, rectangular, diffuse with background suppression, 15-250mm sensing distance, complementary light-on/dark-on, NPN, teach-in button, 1000 Hz switching frequency, 6.5ft/2m cable length, pigtail. | Stock | 39.5
LHR-C23PA-TMK-603 | Contrinex photoelectric sensor, rectangular, diffuse with background suppression, 15-250mm sensing distance, complementary light-on/dark-on, PNP, teach-in button, 1000 Hz switching frequency, 6.5ft/2m cable length, pigtail. | Stock | 39.5
LHR-C23PA-TMS-101 | Contrinex photoelectric sensor, rectangular, diffuse with background suppression, 15-250mm sensing distance, complementary light-on/dark-on, NPN, teach-in button, 1000 Hz switching frequency, 4-pin M8 quick-disconnect. | Stock | 39.5
LHR-C23PA-TMS-603 | Contrinex photoelectric sensor, rectangular, diffuse with background suppression, 15-250mm sensing distance, complementary light-on/dark-on, PNP, teach-in button, 1000 Hz switching frequency, 4-pin M8 quick-disconnect. | Stock | 39.5
LHR-M18MA-PMS-101 | Contrinex photoelectric sensor, tubular, threaded, stainless steel, diffuse with background suppression, 10-250mm sensing distance, complementary light-on/dark-on, NPN, potentiometer, 700 Hz switching frequency, 4-pin M12 quick-disconnect. | Stock | 51.5
LHR-M18MA-PMS-603 | Contrinex photoelectric sensor, tubular, threaded, stainless steel, diffuse with background suppression, 10-250mm sensing distance, complementary light-on/dark-on, PNP, potentiometer, 700 Hz switching frequency, 4-pin M12 quick-disconnect. | Stock | 51.5
LHR-M18MA-TMS-101 | Contrinex photoelectric sensor, tubular, threaded, stainless steel, diffuse with background suppression, 10-250mm sensing distance, complementary light-on/dark-on, NPN, teach-in button, 700 Hz switching frequency, 4-pin M12 quick-disconnect. | Stock | 51.5
LHR-M18MA-TMS-603 | Contrinex photoelectric sensor, tubular, threaded, stainless steel, diffuse with background suppression, 10-250mm sensing distance, complementary light-on/dark-on, PNP, teach-in button, 700 Hz switching frequency, 4-pin M12 quick-disconnect. | Stock | 51.5
LHR-M18PA-PMK-101 | Contrinex photoelectric sensor, tubular, threaded, ABS plastic, diffuse with background suppression, 10-250mm sensing distance, complementary light-on/dark-on, NPN, potentiometer, 700 Hz switching frequency, 6.5ft/2m cable length, pigtail. | Stock | 35.5
LHR-M18PA-PMK-603 | Contrinex photoelectric sensor, tubular, threaded, ABS plastic, diffuse with background suppression, 10-250mm sensing distance, complementary light-on/dark-on, PNP, potentiometer, 700 Hz switching frequency, 6.5ft/2m cable length, pigtail. | Stock | 35.5
LHR-M18PA-PMS-101 | Contrinex photoelectric sensor, tubular, threaded, ABS plastic, diffuse with background suppression, 10-250mm sensing distance, complementary light-on/dark-on, NPN, potentiometer, 700 Hz switching frequency, 4-pin M12 quick-disconnect. | Stock | 35.5
LHR-M18PA-PMS-603 | Contrinex photoelectric sensor, tubular, threaded, ABS plastic, diffuse with background suppression, 10-250mm sensing distance, complementary light-on/dark-on, PNP, potentiometer, 700 Hz switching frequency, 4-pin M12 quick-disconnect. | Stock | 35.5
LHR-M18PA-TMK-101 | Contrinex photoelectric sensor, tubular, threaded, ABS plastic, diffuse with background suppression, 10-250mm sensing distance, complementary light-on/dark-on, NPN, teach-in button, 700 Hz switching frequency, 6.5ft/2m cable length, pigtail. | Stock | 35.5
LHR-M18PA-TMK-603 | Contrinex photoelectric sensor, tubular, threaded, ABS plastic, diffuse with background suppression, 10-250mm sensing distance, complementary light-on/dark-on, PNP, teach-in button, 700 Hz switching frequency, 6.5ft/2m cable length, pigtail. | Stock | 35.5
LHR-M18PA-TMS-101 | Contrinex photoelectric sensor, tubular, threaded, ABS plastic, diffuse with background suppression, 10-250mm sensing distance, complementary light-on/dark-on, NPN, teach-in button, 700 Hz switching frequency, 4-pin M12 quick-disconnect. | Stock | 35.5
LHR-M18PA-TMS-603 | Contrinex photoelectric sensor, tubular, threaded, ABS plastic, diffuse with background suppression, 10-250mm sensing distance, complementary light-on/dark-on, PNP, teach-in button, 700 Hz switching frequency, 4-pin M12 quick-disconnect. | Stock | 35.5
LHW-M18PA-000 | Contrinex right-angle beam adapter, ABS plastic, 18mm. For use with Contrinex LHR 18mm photoelectrics. Mirror allows 90 degree light detection. | Stock | 7.25
LI40-1001 | Flowline PodView general purpose digital indicator, polycarbonate, NEMA 4, IP65, 6ft (1.8m) 22AWG 4-conductor cable, panel mount. For use with Flowline EchoPod DL, DS and DX series ultrasonic level sensor with firmware V50.0 or later. | Stock | 275
LI99-2001 | Flowline fob USB adapter, for use with WEBCAL software. | Stock | 65
LKEH-102FEPUL-R | Patlite LED signal tower, (1) tier, 100mm diameter, red, permanent or flashing (60 fpm +/- 3 fpm) light function, (32) alarms, 24 VDC, PNP polarity, colored lens, 265.2mm body length, light gray, 360 degree viewing angle, direct mount, IP53. | Stock | 463 | 470
LKEH-102FEUL-R | Patlite LED signal tower, (1) tier, 100mm diameter, red, permanent or flashing (60 fpm +/- 3 fpm) light function, (32) alarms, 24 VDC, NPN polarity, colored lens, 265.2mm body length, light gray, 360 degree viewing angle, direct mount, IP53. | Stock | 445 | 452
LKEH-202FEPUL-RG | Patlite LED signal tower, (2) tiers, 100mm diameter, red/green, permanent or flashing (60 fpm +/- 3 fpm) light function, (32) alarms, 24 VDC, PNP polarity, colored lens, 325.3mm body length, light gray, 360 degree viewing angle, direct mount, IP53. | Stock | 526 | 534
LKEH-202FEUL-RG | Patlite LED signal tower, (2) tiers, 100mm diameter, red/green, permanent or flashing (60 fpm +/- 3 fpm) light function, (32) alarms, 24 VDC, NPN polarity, colored lens, 325.3mm body length, light gray, 360 degree viewing angle, direct mount, IP53. | Stock | 516 | 524
LKEH-302FEPUL-RYG | Patlite LED signal tower, (3) tiers, 100mm diameter, red/amber/green, permanent or flashing (60 fpm +/- 3 fpm) light function, (32) alarms, 24 VDC, PNP polarity, colored lens, 385.4mm body length, light gray, 360 degree viewing angle, direct mount, IP53. | Stock | 612 | 621
LKEH-302FEUL-RYG | Patlite LED signal tower, (3) tiers, 100mm diameter, red/amber/green, permanent or flashing (60 fpm +/- 3 fpm) light function, (32) alarms, 24 VDC, NPN polarity, colored lens, 385.4mm body length, light gray, 360 degree viewing angle, direct mount, IP53. | Stock | 612 | 621
LKEH-402FEPUL-RYGB | Patlite LED signal tower, (4) tiers, 100mm diameter, red/amber/green/blue, permanent or flashing (60 fpm +/- 3 fpm) light function, (32) alarms, 24 VDC, PNP polarity, colored lens, 445.5mm body length, light gray, 360 degree viewing angle, direct mount, IP53. | Stock | 894 | 907
LKEH-402FEUL-RYGB | Patlite LED signal tower, (4) tiers, 100mm diameter, red/amber/green/blue, permanent or flashing (60 fpm +/- 3 fpm) light function, (32) alarms, 24 VDC, NPN polarity, colored lens, 445.5mm body length, light gray, 360 degree viewing angle, direct mount, IP53. | Stock | 924 | 938
LLR-C23PA-NMK-101 | Contrinex photoelectric sensor, rectangular, ABS plastic housing, through-beam receiver, visible red light emission, 25m sensing distance, 10-30 VDC operating voltage, complementary light-on/dark-on, NPN, 4-wire, pigtail. | Stock | 28
LLR-C23PA-NMK-400 | Contrinex photoelectric sensor, rectangular, ABS plastic housing, through-beam emitter, visible red light emission, 25m sensing distance, 10-30 VDC operating voltage, 3-wire, pigtail. | Stock | 21
LLR-C23PA-NMK-603 | Contrinex photoelectric sensor, rectangular, ABS plastic housing, through-beam receiver, visible red light emission, 25m sensing distance, 10-30 VDC operating voltage, complementary light-on/dark-on, PNP, 4-wire, pigtail. | Stock | 28
LLR-C23PA-NMS-101 | Contrinex photoelectric sensor, rectangular, ABS plastic housing, through-beam receiver, visible red light emission, 25m sensing distance, 10-30 VDC operating voltage, complementary light-on/dark-on, NPN, 4-wire, 4-pin M8 quick-disconnect. | Stock | 28
LLR-C23PA-NMS-400 | Contrinex photoelectric sensor, rectangular, ABS plastic housing, through-beam emitter, visible red light emission, 25m sensing distance, 10-30 VDC operating voltage, 3-wire, 3-pin M8 quick-disconnect. | Stock | 21
LLR-C23PA-NMS-603 | Contrinex photoelectric sensor, rectangular, ABS plastic housing, through-beam receiver, visible red light emission, 25m sensing distance, 10-30 VDC operating voltage, complementary light-on/dark-on, PNP, 4-wire, 4-pin M8 quick-disconnect. | Stock | 28
LLR-D04MA-NMK-302 | Contrinex photoelectric sensor, tubular, smooth, stainless steel housing, through-beam receiver, 0-600mm sensing distance, 10-30 VDC operating voltage, dark-on, NPN, 3-wire, pigtail. | Stock | 59
LLR-D04MA-NMK-400 | Contrinex photoelectric sensor, tubular, smooth, stainless steel housing, through-beam emitter, visible red light emission, 0-600mm sensing distance, 10-30 VDC operating voltage, 3-wire, pigtail. | Stock | 45.5
LLR-D04MA-NMK-404 | Contrinex photoelectric sensor, tubular, smooth, stainless steel housing, through-beam receiver, 0-600mm sensing distance, 10-30 VDC operating voltage, dark-on, PNP, 3-wire, pigtail. | Stock | 59
LLR-D04MA-NMS-302 | Contrinex photoelectric sensor, tubular, smooth, stainless steel housing, through-beam receiver, 0-600mm sensing distance, 10-30 VDC operating voltage, dark-on, NPN, 3-wire, 3-pin M8 quick-disconnect. | Stock | 59
LLR-D04MA-NMS-400 | Contrinex photoelectric sensor, tubular, smooth, stainless steel housing, through-beam emitter, visible red light emission, 0-600mm sensing distance, 10-30 VDC operating voltage, 3-wire, 3-pin M8 quick-disconnect. | Stock | 45.5
LLR-D04MA-NMS-404 | Contrinex photoelectric sensor, tubular, smooth, stainless steel housing, through-beam receiver, 0-600mm sensing distance, 10-30 VDC operating voltage, dark-on, PNP, 3-wire, 3-pin M8 quick-disconnect. | Stock | 59
LLR-M05MA-NMK-302 | Contrinex photoelectric sensor, tubular, threaded, stainless steel housing, through-beam receiver, 0-600mm sensing distance, 10-30 VDC operating voltage, dark-on, NPN, 3-wire, pigtail. | Stock | 59
LLR-M05MA-NMK-400 | Contrinex photoelectric sensor, tubular, threaded, stainless steel housing, through-beam emitter, visible red light emission, 0-600mm sensing distance, 10-30 VDC operating voltage, 3-wire, pigtail. | Stock | 45.5
LLR-M05MA-NMK-404 | Contrinex photoelectric sensor, tubular, threaded, stainless steel housing, through-beam receiver, 0-600mm sensing distance, 10-30 VDC operating voltage, dark-on, PNP, 3-wire, pigtail. | Stock | 59
LLR-M05MA-NMS-302 | Contrinex photoelectric sensor, tubular, threaded, stainless steel housing, through-beam receiver, 0-600mm sensing distance, 10-30 VDC operating voltage, dark-on, NPN, 3-wire, 3-pin M8 quick-disconnect. | Stock | 59
LLR-M05MA-NMS-400 | Contrinex photoelectric sensor, tubular, threaded, stainless steel housing, through-beam emitter, visible red light emission, 0-600mm sensing distance, 10-30 VDC operating voltage, 3-wire, 3-pin M8 quick-disconnect. | Stock | 45.5
LLR-M05MA-NMS-404 | Contrinex photoelectric sensor, tubular, threaded, stainless steel housing, through-beam receiver, 0-600mm sensing distance, 10-30 VDC operating voltage, dark-on, PNP, 3-wire, 3-pin M8 quick-disconnect. | Stock | 59
LLR-M12MA-NMK-101 | Contrinex photoelectric sensor, tubular, threaded, chrome-plated brass housing, through-beam receiver, 0-10m sensing distance, 10-30 VDC operating voltage, complementary light-on/dark-on, NPN, 4-wire, pigtail. | Stock | 38
LLR-M12MA-NMK-400 | Contrinex photoelectric sensor, tubular, threaded, chrome-plated brass housing, through-beam emitter, visible red light emission, 0-10m sensing distance, 10-30 VDC operating voltage, 3-wire, pigtail. | Stock | 27.5
LLR-M12MA-NMK-603 | Contrinex photoelectric sensor, tubular, threaded, chrome-plated brass housing, through-beam receiver, 0-10m sensing distance, 10-30 VDC operating voltage, complementary light-on/dark-on, PNP, 4-wire, pigtail. | Stock | 38
LLR-M12MA-NMS-101 | Contrinex photoelectric sensor, tubular, threaded, chrome-plated brass housing, through-beam receiver, 0-10m sensing distance, 10-30 VDC operating voltage, complementary light-on/dark-on, NPN, 4-wire, 4-pin M12 quick-disconnect. | Stock | 38
LLR-M12MA-NMS-400 | Contrinex photoelectric sensor, tubular, threaded, chrome-plated brass housing, through-beam emitter, visible red light emission, 0-10m sensing distance, 10-30 VDC operating voltage, 3-wire, 4-pin M12 quick-disconnect. | Stock | 27.5
LLR-M12MA-NMS-603 | Contrinex photoelectric sensor, tubular, threaded, chrome-plated brass housing, through-beam receiver, 0-10m sensing distance, 10-30 VDC operating voltage, complementary light-on/dark-on, PNP, 4-wire, 4-pin M12 quick-disconnect. | Stock | 38
LLR-M18MA-NMS-101 | Contrinex photoelectric sensor, tubular, threaded, stainless steel housing, through-beam receiver, 0-30m sensing distance, 10-30 VDC operating voltage, complementary light-on/dark-on, NPN, 4-wire, 4-pin M12 quick-disconnect. | Stock | 38
LLR-M18MA-NMS-400 | Contrinex photoelectric sensor, tubular, threaded, stainless steel housing, through-beam emitter, visible red light emission, 0-30m sensing distance, 10-30 VDC operating voltage, 3-wire, 4-pin M12 quick-disconnect. | Stock | 27.5
LLR-M18MA-NMS-603 | Contrinex photoelectric sensor, tubular, threaded, stainless steel housing, through-beam receiver, 0-30m sensing distance, 10-30 VDC operating voltage, complementary light-on/dark-on, PNP, 4-wire, 4-pin M12 quick-disconnect. | Stock | 38
LLR-M18PA-NMK-101 | Contrinex photoelectric sensor, tubular, threaded, ABS plastic housing, through-beam receiver, 0-30m sensing distance, 10-30 VDC operating voltage, complementary light-on/dark-on, NPN, 4-wire, pigtail. | Stock | 23
LLR-M18PA-NMK-400 | Contrinex photoelectric sensor, tubular, threaded, ABS plastic housing, through-beam emitter, visible red light emission, 0-30m sensing distance, 10-30 VDC operating voltage, 3-wire, pigtail. | Stock | 20
LLR-M18PA-NMK-603 | Contrinex photoelectric sensor, tubular, threaded, ABS plastic housing, through-beam receiver, 0-30m sensing distance, 10-30 VDC operating voltage, complementary light-on/dark-on, PNP, 4-wire, pigtail. | Stock | 23
LLR-M18PA-NMS-101 | Contrinex photoelectric sensor, tubular, threaded, ABS plastic housing, through-beam receiver, 0-30m sensing distance, 10-30 VDC operating voltage, complementary light-on/dark-on, NPN, 4-wire, 4-pin M12 quick-disconnect. | Stock | 23
LLR-M18PA-NMS-400 | Contrinex photoelectric sensor, tubular, threaded, ABS plastic housing, through-beam emitter, visible red light emission, 0-30m sensing distance, 10-30 VDC operating voltage, 3-wire, 4-pin M12 quick-disconnect. | Stock | 20
LLR-M18PA-NMS-603 | Contrinex photoelectric sensor, tubular, threaded, ABS plastic housing, through-beam receiver, 0-30m sensing distance, 10-30 VDC operating voltage, complementary light-on/dark-on, PNP, 4-wire, 4-pin M12 quick-disconnect. | Stock | 23
LLW-M18PA-000 | Contrinex right-angle beam adapter, ABS plastic, 18mm. For use with Contrinex LLR 18mm photoelectrics. Mirror allows 90 degree light detection. | Stock | 7.25
LM-001D | Koyo right angle bracket, metal. For use with Koyo TRDA-20 series encoders. Mounting hardware included. Requires TRDA-20SND or TRDA-25SND replacement mounting flange and (4) customer-supplied #6-32 UNC x 1/2in fasteners. | Stock | 120
LM45-1001-12 | Flowline Switch-Pak level sensor extension, 12in length, polypropylene. For use with Flowline Switch-Tek level switches. | Stock | 72
LM45-7001-0000 | Flowline Switch-Pak level sensor extension installation fittings, PVC. For use with Flowline Switch-Tek level switches. | Stock | 52
LM50-1001 | Flowline side mount bracket, polypropylene, 2in female NPT. For use with Flowline DL34, LU23, LU28, LU29, LU74, LU78, LU81, LU83, LU84, UG01, UG03, UG06, US01, US03 and US06 series ultrasonic level sensors. | Stock | 48
LM50-1001-1 | Flowline side mount bracket, polypropylene, 2in female NPT. For use with Flowline DL14, DL24, DS14, DL10, DX10, LU27, LU77 and LU80 series ultrasonic level sensors. 2in male NPT to 1in female NPT reducer bushing (PVC) included. | Stock | 64
LM50-3S21 | Flowline short mounting bracket, 316 stainless steel. For use with Flowline EchoBeam frequency modulated continuous wave (FMCW) radar level sensors. 1in NPT lock nut included. | Stock | 160
LM50-3S22 | Flowline long mounting bracket, 316 stainless steel. For use with Flowline EchoBeam frequency modulated continuous wave (FMCW) radar level sensors. 1in NPT lock nut included. | Stock | 220
LM50-3S31 | Flowline short mounting bracket, 316 stainless steel. For use with Flowline EchoBeam frequency modulated continuous wave (FMCW) radar level sensors. 1-1/2in NPT lock nut included. | Stock | 160
LM50-3S32 | Flowline long mounting bracket, 316 stainless steel. For use with Flowline EchoBeam frequency modulated continuous wave (FMCW) radar level sensors. 1-1/2in NPT lock nut included. | Stock | 220
LM52-1400 | Flowline reducer bushing, PVC, 2in male NPT to 1in female NPT. For use with Flowline DL14, DL24, DS14, DL10, DX10, LU27, LU77 and LU80 series ultrasonic level sensors. | Stock | 18
LM52-1850 | Flowline mounting flange, CPVC, 1in female NPT. For use with Flowline DL14, DL24, DS14, DL10, DX10, LU27, LU77 and LU80 series ultrasonic level sensors. | Stock | 92
LM52-1890 | Flowline low-profile bulkhead fitting, PVC, 1in female NPT to slip socket. For use with Flowline DL14, DL24, DS14, DL10, DX10, LU27, LU77 and LU80 series ultrasonic level sensors. Mounting hardware included. | Stock | 60
LM52-2400 | Flowline reducer bushing, PVC, 3in male NPT to 2in female NPT. For use with Flowline DL34, LU23, LU28, LU29, LU74, LU78, LU81, LU83, LU84, UG01, UG03, UG06, US01, US03 and US06 series ultrasonic level sensors. | Stock | 46
LM52-2850 | Flowline mounting flange, CPVC, 2in female NPT. For use with Flowline DL34, LU23, LU28, LU29, LU74, LU78, LU81, LU83, LU84, UG01, UG03, UG06, US01, US03 and US06 series ultrasonic level sensors. | Stock | 140
LM52-2890 | Flowline low-profile bulkhead fitting, PVC, 2in female NPT to slip socket. For use with Flowline DL34, LU23, LU28, LU29, LU74, LU78, LU81, LU83, LU84, UG01, UG03, UG06, US01, US03 and US06 series ultrasonic level sensors. Mounting hardware included. | Stock | 114
LM52-3800 | Flowline reducer bushing, PVC, 4in male NPT to 2in female NPT. For use with Flowline DL34, LU23, LU28, LU29, LU74, LU78, LU81, LU83, LU84, UG01, UG03, UG06, US01, US03 and US06 series ultrasonic level sensors. | Stock | 156
LM52-3850 | Flowline mounting flange, CPVC, 3in female NPT. For use with Flowline UG12 series ultrasonic level sensors. | Stock | 280
LM52-3890 | Flowline low-profile bulkhead fitting, PVC, 3in female NPT to slip socket. For use with Flowline UG12 series ultrasonic level sensors. Mounting hardware included. | Stock | 194
LM53-2440 | Flowline capped reducer, PTFE, 1-1/2in female to 2in male NPT. For use with Flowline EchoBeam frequency modulated continuous wave (FMCW) radar level sensors. | Stock | 220
LM53-3850 | Flowline mounting flange, CPVC, 3in ANSI x 1-1/2in female NPT. For use with Flowline EchoBeam frequency modulated continuous wave (FMCW) radar level sensors. | Stock | 302
LM53-4855 | Flowline adhesive mounting fitting, PVC, 1-1/2in female NPT. For use with Flowline EchoBeam frequency modulated continuous wave (FMCW) radar level sensors. | Stock | 160
LM90-1001 | Cable gland, 1/2in male NPT thread type, nylon, accepts 0.180 to 0.400in (4.6 to 10.2mm) diameter cable. Buna N sealing gland included. | Stock | 10
LMC-133005 | IDEM safety switch set, non-contact coded magnetic, (2) N.C. safety output(s), (1) N.O. monitoring output(s), 316 stainless steel housing, 88 x 25mm, pigtail, 6.5ft/2m cable length. | Stock | 175
LMC-133006 | IDEM safety switch set, non-contact coded magnetic, (2) N.C. safety output(s), (1) N.O. monitoring output(s), 316 stainless steel housing, 88 x 25mm, pigtail, 16.4ft/5m cable length. | Stock | 185
LMC-133007 | IDEM safety switch set, non-contact coded magnetic, (2) N.C. safety output(s), (1) N.O. monitoring output(s), 316 stainless steel housing, 88 x 25mm, pigtail, 32.8ft/10m cable length. | Stock | 201
LMC-133008 | IDEM safety switch set, non-contact coded magnetic, (2) N.C. safety output(s), (1) N.O. monitoring output(s), 316 stainless steel housing, 88 x 25mm, 8-pin M12 quick-disconnect, 9.8in/250mm cable length. | Stock | 208
LMF-406201 | IDEM safety switch actuator, replacement, non-contact master coded RFID, 316 stainless steel housing, 25 x 88mm. | Stock | 61
LMF-M-406102 | IDEM safety switch set, non-contact master coded RFID, (2) N.C. safety output(s), (1) N.O. monitoring output(s), 316 stainless steel housing, 25 x 88mm, pigtail, 16.4ft/5m cable length. | Stock | 249
LMF-M-406103 | IDEM safety switch set, non-contact master coded RFID, (2) N.C. safety output(s), (1) N.O. monitoring output(s), 316 stainless steel housing, 25 x 88mm, pigtail, 32.8ft/10m cable length. | Stock | 265
LMF-M-406104 | IDEM safety switch set, non-contact master coded RFID, (2) N.C. safety output(s), (1) N.O. monitoring output(s), 316 stainless steel housing, 25 x 88mm, 8-pin M12 quick-disconnect, 9.8in/250mm cable length. | Stock | 272
LMF-U-406002 | IDEM safety switch set, non-contact uniquely coded RFID, (2) N.C. safety output(s), (1) N.O. monitoring output(s), 316 stainless steel housing, 25 x 88mm, pigtail, 16.4ft/5m cable length. | Stock | 249
LMF-U-406003 | IDEM safety switch set, non-contact uniquely coded RFID, (2) N.C. safety output(s), (1) N.O. monitoring output(s), 316 stainless steel housing, 25 x 88mm, pigtail, 32.8ft/10m cable length. | Stock | 265
LMF-U-406004 | IDEM safety switch set, non-contact uniquely coded RFID, (2) N.C. safety output(s), (1) N.O. monitoring output(s), 316 stainless steel housing, 25 x 88mm, 8-pin M12 quick-disconnect, 9.8in/250mm cable length. | Stock | 272
LMR-133013 | IDEM safety switch set, non-contact magnetic, (2) N.C. safety output(s), (1) N.O. monitoring output(s), 316 stainless steel housing, 88 x 25mm, pigtail, 6.5ft/2m cable length. | Stock | 202
LMR-133014 | IDEM safety switch set, non-contact magnetic, (2) N.C. safety output(s), (1) N.O. monitoring output(s), 316 stainless steel housing, 88 x 25mm, pigtail, 16.4ft/5m cable length. | Stock | 212
LMR-133015 | IDEM safety switch set, non-contact magnetic, (2) N.C. safety output(s), (1) N.O. monitoring output(s), 316 stainless steel housing, 88 x 25mm, pigtail, 32.8ft/10m cable length. | Stock | 228
LMR-133016 | IDEM safety switch set, non-contact magnetic, (2) N.C. safety output(s), (1) N.O. monitoring output(s), 316 stainless steel housing, 88 x 25mm, 8-pin M12 quick-disconnect, 9.8in/250mm cable length. | Stock | 234
LMZ-412200 | IDEM Z-Range safety switch actuator, replacement, non-contact master coded RFID, 316 stainless steel housing, 88 x 25mm. | Stock | 64
LMZ-M-412001 | IDEM Z-Range safety switch set, non-contact master coded RFID, (2) OSSD safety output(s), (1) status monitoring output(s), 316 stainless steel housing, 88 x 25mm, pigtail, 16.4ft/5m cable length. | Stock | 251
LMZ-M-412002 | IDEM Z-Range safety switch set, non-contact master coded RFID, (2) OSSD safety output(s), (1) status monitoring output(s), 316 stainless steel housing, 88 x 25mm, pigtail, 32.8ft/10m cable length. | Stock | 247
LMZ-M-412003 | IDEM Z-Range safety switch set, non-contact master coded RFID, (2) OSSD safety output(s), (1) status monitoring output(s), 316 stainless steel housing, 88 x 25mm, 8-pin M12 quick-disconnect, 9.8in/250mm cable length. | Stock | 252
LMZ-U-412101 | IDEM Z-Range safety switch set, non-contact uniquely coded RFID, (2) OSSD safety output(s), (1) status monitoring output(s), 316 stainless steel housing, 88 x 25mm, pigtail, 16.4ft/5m cable length. | Stock | 234
LMZ-U-412102 | IDEM Z-Range safety switch set, non-contact uniquely coded RFID, (2) OSSD safety output(s), (1) status monitoring output(s), 316 stainless steel housing, 88 x 25mm, pigtail, 32.8ft/10m cable length. | Stock | 247
LMZ-U-412103 | IDEM Z-Range safety switch set, non-contact uniquely coded RFID, (2) OSSD safety output(s), (1) status monitoring output(s), 316 stainless steel housing, 88 x 25mm, 8-pin M12 quick-disconnect, 9.8in/250mm cable length. | Stock | 252
LP15-1405 | Flowline Switch-Tek guard capacitance liquid level switch, any orientation mount, 2.6in insertion length, polypropylene wetted parts, -40 to 176 deg F, 3/4in male NPT process connection, SPST relay, N.O./N.C. selectable. | Stock | 320
LPC-110005 | IDEM safety switch set, non-contact coded magnetic, (2) N.C. safety output(s), (1) N.O. monitoring output(s), plastic housing, 88 x 25mm, pigtail, 6.5ft/2m cable length. | Stock | 102
LPC-110006 | IDEM safety switch set, non-contact coded magnetic, (2) N.C. safety output(s), (1) N.O. monitoring output(s), plastic housing, 88 x 25mm, pigtail, 16.4ft/5m cable length. | Stock | 111
LPC-110007 | IDEM safety switch set, non-contact coded magnetic, (2) N.C. safety output(s), (1) N.O. monitoring output(s), plastic housing, 88 x 25mm, pigtail, 32.8ft/10m cable length. | Stock | 127
LPC-110008 | IDEM safety switch set, non-contact coded magnetic, (2) N.C. safety output(s), (1) N.O. monitoring output(s), plastic housing, 88 x 25mm, 8-pin M12 quick-disconnect, 9.8in/250mm cable length. | Stock | 133
LPF-M-404101 | IDEM safety switch set, non-contact master coded RFID, (2) N.C. safety output(s), (1) N.O. monitoring output(s), plastic housing, 88 x 25mm, pigtail, 6.5ft/2m cable length. | Stock | 136
LPF-M-404102 | IDEM safety switch set, non-contact master coded RFID, (2) N.C. safety output(s), (1) N.O. monitoring output(s), plastic housing, 88 x 25mm, pigtail, 16.4ft/5m cable length. | Stock | 155
LPF-M-404103 | IDEM safety switch set, non-contact master coded RFID, (2) N.C. safety output(s), (1) N.O. monitoring output(s), plastic housing, 88 x 25mm, pigtail, 32.8ft/10m cable length. | Stock | 170
LPF-M-404104 | IDEM safety switch set, non-contact master coded RFID, (2) N.C. safety output(s), (1) N.O. monitoring output(s), plastic housing, 88 x 25mm, 8-pin M12 quick-disconnect, 9.8in/250mm cable length. | Stock | 177
LPF-M-404201 | IDEM safety switch actuator, replacement, non-contact master coded RFID, plastic housing, 88 x 25mm. | Stock | 37.5
LPF-U-404001 | IDEM safety switch set, non-contact uniquely coded RFID, (2) N.C. safety output(s), (1) N.O. monitoring output(s), plastic housing, 88 x 25mm, pigtail, 6.5ft/2m cable length. | Stock | 136
LPF-U-404002 | IDEM safety switch set, non-contact uniquely coded RFID, (2) N.C. safety output(s), (1) N.O. monitoring output(s), plastic housing, 88 x 25mm, pigtail, 16.4ft/5m cable length. | Stock | 155
LPF-U-404003 | IDEM safety switch set, non-contact uniquely coded RFID, (2) N.C. safety output(s), (1) N.O. monitoring output(s), plastic housing, 88 x 25mm, pigtail, 32.8ft/10m cable length. | Stock | 170
LPF-U-404004 | IDEM safety switch set, non-contact uniquely coded RFID, (2) N.C. safety output(s), (1) N.O. monitoring output(s), plastic housing, 88 x 25mm, 8-pin M12 quick-disconnect, 9.8in/250mm cable length. | Stock | 177
LPM1-A-ENC | ProSense digital panel meter, field mount, 17mm 5-digit black LCD, bar graph LCD, backlight, analog input, loop powered. | Stock | 220
LPM1-A-HAZ | ProSense digital panel meter, field mount, 17mm 5-digit black LCD, bar graph LCD, backlight, analog input, loop powered, hazardous location rated. | Stock | 327
LPM1-A-PNL | ProSense digital panel meter, panel mount, 1/8 DIN, 17mm 5-digit black LCD, bar graph LCD, backlight, analog input, loop powered. | Stock | 154
LPM1-BKT1 | ProSense wall/pipe mount bracket, for use with LPM1-A-ENC and LPM1-A-HAZ digital panel meters. Hardware included. | Stock | 34
LPPT25-20-0015H | AchieVe pressure transmitter, 0 to 15 psig range, +/- 1% accuracy, stainless steel sensing element, 4-20 mA analog output, 1/4in male NPT process connection, 9 to 32 VDC operating voltage, 4-pin M12 quick-disconnect. | Stock | 79
LPPT25-20-0030H | AchieVe pressure transmitter, 0 to 30 psig range, +/- 1% accuracy, stainless steel sensing element, 4-20 mA analog output, 1/4in male NPT process connection, 9 to 32 VDC operating voltage, 4-pin M12 quick-disconnect. | Stock | 79
LPPT25-20-0060H | AchieVe pressure transmitter, 0 to 60 psig range, +/- 1% accuracy, stainless steel sensing element, 4-20 mA analog output, 1/4in male NPT process connection, 9 to 32 VDC operating voltage, 4-pin M12 quick-disconnect. | Stock | 79
LPPT25-20-0100H | AchieVe pressure transmitter, 0 to 100 psig range, +/- 1% accuracy, stainless steel sensing element, 4-20 mA analog output, 1/4in male NPT process connection, 9 to 32 VDC operating voltage, 4-pin M12 quick-disconnect. | Stock | 79
LPPT25-20-0200H | AchieVe pressure transmitter, 0 to 200 psig range, +/- 1% accuracy, stainless steel sensing element, 4-20 mA analog output, 1/4in male NPT process connection, 9 to 32 VDC operating voltage, 4-pin M12 quick-disconnect. | Stock | 79
LPPT25-20-0300H | AchieVe pressure transmitter, 0 to 300 psig range, +/- 1% accuracy, stainless steel sensing element, 4-20 mA analog output, 1/4in male NPT process connection, 9 to 32 VDC operating voltage, 4-pin M12 quick-disconnect. | Stock | 79
LPPT25-20-0500H | AchieVe pressure transmitter, 0 to 500 psig range, +/- 1% accuracy, stainless steel sensing element, 4-20 mA analog output, 1/4in male NPT process connection, 9 to 32 VDC operating voltage, 4-pin M12 quick-disconnect. | Stock | 79
LPPT25-20-1000H | AchieVe pressure transmitter, 0 to 1000 psig range, +/- 1% accuracy, stainless steel sensing element, 4-20 mA analog output, 1/4in male NPT process connection, 9 to 32 VDC operating voltage, 4-pin M12 quick-disconnect. | Stock | 79
LPPT25-20-2000H | AchieVe pressure transmitter, 0 to 2000 psig range, +/- 1% accuracy, stainless steel sensing element, 4-20 mA analog output, 1/4in male NPT process connection, 9 to 32 VDC operating voltage, 4-pin M12 quick-disconnect. | Stock | 79
LPPT25-20-3000H | AchieVe pressure transmitter, 0 to 3000 psig range, +/- 1% accuracy, stainless steel sensing element, 4-20 mA analog output, 1/4in male NPT process connection, 9 to 32 VDC operating voltage, 4-pin M12 quick-disconnect. | Stock | 79
LPPT25-20-5000H | AchieVe pressure transmitter, 0 to 5000 psig range, +/- 1% accuracy, stainless steel sensing element, 4-20 mA analog output, 1/4in male NPT process connection, 9 to 32 VDC operating voltage, 4-pin M12 quick-disconnect. | Stock | 79
LPPT25-20-V30H | AchieVe pressure transmitter, -14.7 to 30 psig range, +/- 1% accuracy, stainless steel sensing element, 4-20 mA analog output, 1/4in male NPT process connection, 9 to 32 VDC operating voltage, 4-pin M12 quick-disconnect. | Stock | 79
LPR-110013 | IDEM safety switch set, non-contact magnetic, (2) N.C. safety output(s), (1) N.O. monitoring output(s), plastic housing, 88 x 25mm, pigtail, 6.5ft/2m cable length. | Stock | 123
LPR-110014 | IDEM safety switch set, non-contact magnetic, (2) N.C. safety output(s), (1) N.O. monitoring output(s), plastic housing, 88 x 25mm, pigtail, 16.4ft/5m cable length. | Stock | 132
LPR-110015 | IDEM safety switch set, non-contact magnetic, (2) N.C. safety output(s), (1) N.O. monitoring output(s), plastic housing, 88 x 25mm, pigtail, 32.8ft/10m cable length. | Stock | 148
LPZ-402200 | IDEM Z-Range safety switch actuator, replacement, non-contact master coded RFID, polyester housing, 89 x 26mm. | Stock | 46
LPZ-M-402002 | IDEM Z-Range safety switch set, non-contact master coded RFID, (2) OSSD safety output(s), (1) status monitoring output(s), polyester housing, 91 x 26mm, pigtail, 16.4ft/5m cable length. | Stock | 160
LPZ-M-402003 | IDEM Z-Range safety switch set, non-contact master coded RFID, (2) OSSD safety output(s), (1) status monitoring output(s), polyester housing, 91 x 26mm, pigtail, 32.8ft/10m cable length. | Stock | 172
LPZ-M-402004 | IDEM Z-Range safety switch set, non-contact master coded RFID, (2) OSSD safety output(s), (1) status monitoring output(s), polyester housing, 91 x 26mm, 8-pin M12 quick-disconnect, 9.8in/250mm cable length. | Stock | 178
LPZ-U-402102 | IDEM Z-Range safety switch set, non-contact uniquely coded RFID, (2) OSSD safety output(s), (1) status monitoring output(s), polyester housing, 91 x 26mm, pigtail, 16.4ft/5m cable length. | Stock | 160
LPZ-U-402103 | IDEM Z-Range safety switch set, non-contact uniquely coded RFID, (2) OSSD safety output(s), (1) status monitoring output(s), polyester housing, 91 x 26mm, pigtail, 32.8ft/10m cable length. | Stock | 172
LPZ-U-402104 | IDEM Z-Range safety switch set, non-contact uniquely coded RFID, (2) OSSD safety output(s), (1) status monitoring output(s), polyester housing, 91 x 26mm, 8-pin M12 quick-disconnect, 9.8in/250mm cable length. | Stock | 178
LR-2010 | AutomationDirect LR series line reactor, 230 VAC, 10hp, 3-phase, 30.8A, 3% impedance, input or output side. For use with multiple AC drives. | Stock | 242
LR-2015 | AutomationDirect LR series line reactor, 230 VAC, 15hp, 3-phase, 46.2A, 3% impedance, input or output side. For use with multiple AC drives. | Stock | 285
LR-2020 | AutomationDirect LR series line reactor, 230 VAC, 20hp, 3-phase, 59.4A, 3% impedance, input or output side. For use with multiple AC drives. | Stock | 312
LR-2025 | AutomationDirect LR series line reactor, 230 VAC, 25hp, 3-phase, 74.8A, 3% impedance, input or output side. For use with multiple AC drives. | Stock | 460
LR-2030 | AutomationDirect LR series line reactor, 230 VAC, 30hp, 3-phase, 88A, 3% impedance, input or output side. For use with multiple AC drives. | Stock | 490
LR-2040 | AutomationDirect LR series line reactor, 230 VAC, 40hp, 3-phase, 114A, 3% impedance, input or output side. For use with multiple AC drives. | Stock | 574
LR-2050 | AutomationDirect LR series line reactor, 230 VAC, 50hp, 3-phase, 143A, 3% impedance, input or output side. For use with multiple AC drives. | Stock | 670
LR-2060 | AutomationDirect LR series line reactor, 230 VAC, 60hp, 3-phase, 169A, 3% impedance, input or output side. For use with multiple AC drives. | Stock | 745
LR-2075 | AutomationDirect LR series line reactor, 230 VAC, 75hp, 3-phase, 211A, 3% impedance, input or output side. For use with multiple AC drives. | Stock | 766
LR-2100 | AutomationDirect LR series line reactor, 230 VAC, 100hp, 3-phase, 273A, 3% impedance, input or output side. For use with multiple AC drives. | Stock | 843
LR2-10P2-1PH-A | AutomationDirect LR2 series line reactor, 110 VAC, 1/4hp, 1-phase, 10A, 3% impedance, input side only. For use with multiple AC drives. | Stock | 87
LR2-10P5-1PH-A | AutomationDirect LR2 series line reactor, 110 VAC, 1/2hp, 1-phase, 12A, 3% impedance, input side only. For use with multiple AC drives. | Stock | 102
LR2-11P0-1PH | AutomationDirect LR2 series line reactor, 110 VAC, 1hp, 1-phase, 16.7A, 5% impedance, input side only. For use with multiple AC drives. | Stock | 207
LR2-11P5-1PH | AutomationDirect LR2 series line reactor, 110 VAC, 1-1/2hp, 1-phase, 34A, 3% impedance, input side only. For use with multiple AC drives. | Stock | 221
LR2-20P2 | AutomationDirect LR2 series line reactor, 230 VAC, 1/4hp, 3-phase, 3A, 3% impedance, input or output side. For use with multiple AC drives. | Stock | 83
LR2-20P2-1PH | AutomationDirect LR2 series line reactor, 230 VAC, 1/4hp, 1-phase, 3.4A, 3% impedance, input side only. For use with multiple AC drives. | Stock | 84
LR2-20P5 | AutomationDirect LR2 series line reactor, 230 VAC, 1/2hp, 3-phase, 4.8A, 3% impedance, input or output side. For use with multiple AC drives. | Stock | 100
LR2-20P5-1PH | AutomationDirect LR2 series line reactor, 230 VAC, 1/2hp, 1-phase, 6.2A, 3% impedance, input side only. For use with multiple AC drives. | Stock | 100
LR2-20P7 | AutomationDirect LR2 series line reactor, 230 VAC, 3/4hp, 3-phase, 7.6A, 3% impedance, input or output side. For use with multiple AC drives. | Stock | 102
LR2-21P0 | AutomationDirect LR2 series line reactor, 230 VAC, 1hp, 3-phase, 11A, 3% impedance, input or output side. For use with multiple AC drives. | Stock | 114
LR2-21P0-1PH-A | AutomationDirect LR2 series line reactor, 230 VAC, 1hp, 1-phase, 11.6A, 3% impedance, input side only. For use with multiple AC drives. | Stock | 112
LR2-21P5 | AutomationDirect LR2 series line reactor, 230 VAC, 1-1/2hp, 3-phase, 11A, 3% impedance, input or output side. For use with multiple AC drives. | Stock | 114
LR2-21P5-1PH-A | AutomationDirect LR2 series line reactor, 230 VAC, 1-1/2hp, 1-phase, 11.6A, 3% impedance, input side only. For use with multiple AC drives. | Stock | 114
LR2-22P0 | AutomationDirect LR2 series line reactor, 230 VAC, 2hp, 3-phase, 11A, 3% impedance, input or output side. For use with multiple AC drives. | Stock | 115
LR2-22P0-1PH | AutomationDirect LR2 series line reactor, 230 VAC, 2hp, 1-phase, 16.7A, 5% impedance, input side only. For use with multiple AC drives. | Stock | 202
LR2-23P0 | AutomationDirect LR2 series line reactor, 230 VAC, 3hp, 3-phase, 12A, 3% impedance, input or output side. For use with multiple AC drives. | Stock | 102
LR2-23P0-1PH | AutomationDirect LR2 series line reactor, 230 VAC, 3hp, 1-phase, 19A, 3% impedance, input side only. For use with multiple AC drives. | Stock | 124
LR-22P0-1PH | AutomationDirect LR series line reactor, 110 VAC, 1/2hp, 1-phase, 12A, 3% impedance, input side only. For use with multiple AC drives. | Stock | 86
LR2-4010 | AutomationDirect LR2 series line reactor, 460 VAC, 10hp, 3-phase, 14A, 3% impedance, input or output side. For use with multiple AC drives. | Stock | 116
LR2-40P2 | AutomationDirect LR2 series line reactor, 460 VAC, 1/4hp, 3-phase, 0.7A, 3% impedance, input or output side. For use with multiple AC drives. | Stock | 60
LR2-40P3 | AutomationDirect LR2 series line reactor, 460 VAC, 1/3hp, 3-phase, 0.8A, 3% impedance, input or output side. For use with multiple AC drives. | Stock | 66
LR2-40P5 | AutomationDirect LR2 series line reactor, 460 VAC, 1/2hp, 3-phase, 1.1A, 3% impedance, input or output side. For use with multiple AC drives. | Stock | 67
LR2-40P7 | AutomationDirect LR2 series line reactor, 460 VAC, 3/4hp, 3-phase, 1.6A, 3% impedance, input or output side. For use with multiple AC drives. | Stock | 67
LR2-41P0 | AutomationDirect LR2 series line reactor, 460 VAC, 1hp, 3-phase, 2.1A, 3% impedance, input or output side. For use with multiple AC drives. | Stock | 68
LR2-41P5 | AutomationDirect LR2 series line reactor, 460 VAC, 1-1/2hp, 3-phase, 3A, 3% impedance, input or output side. For use with multiple AC drives. | Stock | 82
LR2-42P0 | AutomationDirect LR2 series line reactor, 460 VAC, 2hp, 3-phase, 3.4A, 3% impedance, input or output side. For use with multiple AC drives. | Stock | 83
LR2-43P0 | AutomationDirect LR2 series line reactor, 460 VAC, 3hp, 3-phase, 4.8A, 3% impedance, input or output side. For use with multiple AC drives. | Stock | 99
LR2-44P0 | AutomationDirect LR2 series line reactor, 460 VAC, 4hp, 3-phase, 6.2A, 3% impedance, input or output side. For use with multiple AC drives. | Stock | 101
LR2-45P0 | AutomationDirect LR2 series line reactor, 460 VAC, 5hp, 3-phase, 7.6A, 3% impedance, input or output side. For use with multiple AC drives. | Stock | 101
LR2-47P5 | AutomationDirect LR2 series line reactor, 460 VAC, 7-1/2hp, 3-phase, 11A, 3% impedance, input or output side. For use with multiple AC drives. | Stock | 115
LR2-5010 | AutomationDirect LR2 series line reactor, 600 VAC, 10hp, 3-phase, 11A, 3% impedance, input or output side. For use with multiple AC drives. | Stock | 115
LR2-51P0 | AutomationDirect LR2 series line reactor, 600 VAC, 1hp, 3-phase, 1.7A, 3% impedance, input or output side. For use with multiple AC drives. | Stock | 80
LR2-51P5 | AutomationDirect LR2 series line reactor, 600 VAC, 1-1/2hp, 3-phase, 2.4A, 3% impedance, input or output side. For use with multiple AC drives. | Stock | 96
LR2-52P0 | AutomationDirect LR2 series line reactor, 600 VAC, 2hp, 3-phase, 2.7A, 3% impedance, input or output side. For use with multiple AC drives. | Stock | 97
LR2-53P0 | AutomationDirect LR2 series line reactor, 600 VAC, 3hp, 3-phase, 3.9A, 3% impedance, input or output side. For use with multiple AC drives. | Stock | 99
LR2-54P0 | AutomationDirect LR2 series line reactor, 600 VAC, 4hp, 3-phase, 4.9A, 3% impedance, input or output side. For use with multiple AC drives. | Stock | 105
LR2-55P0 | AutomationDirect LR2 series line reactor, 600 VAC, 5hp, 3-phase, 6.1A, 3% impedance, input or output side. For use with multiple AC drives. | Stock | 113
LR2-57P5 | AutomationDirect LR2 series line reactor, 600 VAC, 7-1/2hp, 3-phase, 9A, 3% impedance, input or output side. For use with multiple AC drives. | Stock | 113
LR-25P0 | AutomationDirect LR series line reactor, 230 VAC, 5hp, 3-phase, 16.7A, 3% impedance, input or output side. For use with multiple AC drives. | Stock | 194
LR-27P5 | AutomationDirect LR series line reactor, 230 VAC, 7-1/2hp, 3-phase, 24.2A, 3% impedance, input or output side. For use with multiple AC drives. | Stock | 206
LR2-AP1 | AutomationDirect LR2 series adapter plate, for use with LR2-20P2-1PH, LR2-20P2, LR-20P5, LR2-40xx to LR2-43xx, and LR2-51xx to LR2-52xx line reactors. Adapter and mounting hardware included. Allows specified LR2 reactors to be panel mounted. | Stock | 25
LR2-AP2 | AutomationDirect LR2 series adapter plate, for use with LR2-20P2-1PH, LR2-20P2, LR-20P5, LR2-40xx to LR2-43xx, and LR2-51xx to LR2-52xx line reactors. Adapter and mounting hardware included. Allows specified LR2 reactors to be panel mounted. | Stock | 25
LR2-DR1 | AutomationDirect LR2 series DIN rail adapter, for use with LR2-20P2-1PH, LR2-20P2, LR-20P5, LR2-40xx to LR2-43xx, and LR2-51xx to LR2-52xx line reactors. Clips and mounting hardware included. Allows specified LR2 reactors to be mounted on 35mm DIN rail. | Stock | 25
LR2-DR2 | AutomationDirect LR2 series DIN rail adapter, for use with LR2-20P5-1PH, LR2-20P7, LR2-21xx to LR2-22xx, LR2-44xx to LR2-47xx, and LR2-53xx to LR2-57xx line reactors. Adapter and mounting hardware included. Allows specified LR2 reactors to be mounted on 35mm DIN rail. | Stock | 38
LR-4015 | AutomationDirect LR series line reactor, 460 VAC, 15hp, 3-phase, 21A, 3% impedance, input or output side. For use with multiple AC drives. | Stock | 237
LR-4020 | AutomationDirect LR series line reactor, 460 VAC, 20hp, 3-phase, 27A, 3% impedance, input or output side. For use with multiple AC drives. | Stock | 276
LR-4025 | AutomationDirect LR series line reactor, 460 VAC, 25hp, 3-phase, 34A, 3% impedance, input or output side. For use with multiple AC drives. | Stock | 290
LR4-02WJNW | Patlite body unit, 40mm diameter, 24 VDC, NPN/PNP polarity, off-white, direct mount, IP65. For use with 40mm terminal elements. | Stock | 44.5 | 46
LR-4030 | AutomationDirect LR series line reactor, 460 VAC, 30hp, 3-phase, 40A, 3% impedance, input or output side. For use with multiple AC drives. | Stock | 347
LR-4040 | AutomationDirect LR series line reactor, 460 VAC, 40hp, 3-phase, 52A, 3% impedance, input or output side. For use with multiple AC drives. | Stock | 382
LR-4050 | AutomationDirect LR series line reactor, 460 VAC, 50hp, 3-phase, 65A, 3% impedance, input or output side. For use with multiple AC drives. | Stock | 448
LR-4060 | AutomationDirect LR series line reactor, 460 VAC, 60hp, 3-phase, 77A, 3% impedance, input or output side. For use with multiple AC drives. | Stock | 462
LR-4075 | AutomationDirect LR series line reactor, 460 VAC, 75hp, 3-phase, 96A, 3% impedance, input or output side. For use with multiple AC drives. | Stock | 700
LR-4100 | AutomationDirect LR series line reactor, 460 VAC, 100hp, 3-phase, 124A, 3% impedance, input or output side. For use with multiple AC drives. | Stock | 840
LR-4125 | AutomationDirect LR series line reactor, 460 VAC, 125hp, 3-phase, 156A, 3% impedance, input or output side. For use with multiple AC drives. | Stock | 962
LR-4150 | AutomationDirect LR series line reactor, 460 VAC, 150hp, 3-phase, 180A, 3% impedance, input or output side. For use with multiple AC drives. | Stock | 1114
LR-4200 | AutomationDirect LR series line reactor, 460 VAC, 200hp, 3-phase, 240A, 3% impedance, input or output side. For use with multiple AC drives. | Stock | 1238
LR4-202LJBW-RG | Patlite LED signal tower, (2) tiers, 40mm diameter, red/green, permanent or flashing (60 fpm +/- 2 fpm) light function, (4) alarms, 24 VDC, NPN/PNP polarity, colored lens, 80mm body length, off-white, 360 degree viewing angle, pole mount, IP54. | Stock | 126 | 130
LR4-202LJNW-RG | Patlite LED signal tower, (2) tiers, 40mm diameter, red/green, permanent light function, 24 VDC, NPN/PNP polarity, colored lens, 80mm body length, off-white, 360 degree viewing angle, pole mount, IP54. | Stock | 83 | 85
LR4-202WJBW-RG | Patlite LED signal tower, (2) tiers, 40mm diameter, red/green, permanent or flashing (60 fpm +/- 2 fpm) light function, (4) alarms, 24 VDC, NPN/PNP polarity, colored lens, 80mm body length, off-white, 360 degree viewing angle, direct mount, IP65. | Stock | 106 | 109
LR4-202WJNW-RG | Patlite LED signal tower, (2) tiers, 40mm diameter, red/green, permanent light function, 24 VDC, NPN/PNP polarity, colored lens, 80mm body length, off-white, 360 degree viewing angle, direct mount, IP65. | Stock | 73 | 75
LR-4250 | AutomationDirect LR series line reactor, 460 VAC, 250hp, 3-phase, 302A, 3% impedance, input or output side. For use with multiple AC drives. | Stock | 1403
LR4-2M2LJBW-RG | Patlite LED signal tower, (2) tiers, 40mm diameter, red/green, permanent or flashing (60 fpm +/- 2 fpm) light function, (4) alarms, 100-240 VAC, colored lens, 150mm body length, off-white, 360 degree viewing angle, pole mount, IP54. | Stock | 173 | 178
LR4-2M2LJNW-RG | Patlite LED signal tower, (2) tiers, 40mm diameter, red/green, permanent light function, 100-240 VAC, colored lens, 150mm body length, off-white, 360 degree viewing angle, pole mount, IP54. | Stock | 133 | 137
LR4-2M2WJBW-RG | Patlite LED signal tower, (2) tiers, 40mm diameter, red/green, permanent or flashing (60 fpm +/- 2 fpm) light function, (4) alarms, 100-240 VAC, colored lens, 150mm body length, off-white, 360 degree viewing angle, direct mount, IP65. | Stock | 152 | 157
LR4-2M2WJNW-RG | Patlite LED signal tower, (2) tiers, 40mm diameter, red/green, permanent light function, 100-240 VAC, colored lens, 150mm body length, off-white, 360 degree viewing angle, direct mount, IP65. | Stock | 110 | 113
LR-4300 | AutomationDirect LR series line reactor, 460 VAC, 300hp, 3-phase, 361A, 3% impedance, input or output side. For use with multiple AC drives. | Stock | 1546
LR4-302LJBW-RYG | Patlite LED signal tower, (3) tiers, 40mm diameter, red/amber/green, permanent or flashing (60 fpm +/- 2 fpm) light function, (4) alarms, 24 VDC, NPN/PNP polarity, colored lens, 80mm body length, off-white, 360 degree viewing angle, pole mount, IP54. | Stock | 145 | 149
LR4-302LJNW-RYG | Patlite LED signal tower, (3) tiers, 40mm diameter, red/amber/green, permanent light function, 24 VDC, NPN/PNP polarity, colored lens, 80mm body length, off-white, 360 degree viewing angle, pole mount, IP54. | Stock | 106 | 109
LR4-302WJBW-RYG | Patlite LED signal tower, (3) tiers, 40mm diameter, red/amber/green, permanent or flashing (60 fpm +/- 2 fpm) light function, (4) alarms, 24 VDC, NPN/PNP polarity, colored lens, 80mm body length, off-white, 360 degree viewing angle, direct mount, IP65. | Stock | 129 | 133
LR4-302WJNW-RYG | Patlite LED signal tower, (3) tiers, 40mm diameter, red/amber/green, permanent light function, 24 VDC, NPN/PNP polarity, colored lens, 80mm body length, off-white, 360 degree viewing angle, direct mount, IP65. | Stock | 88 | 91
LR4-3M2LJBW-RYG | Patlite LED signal tower, (3) tiers, 40mm diameter, red/amber/green, permanent or flashing (60 fpm +/- 2 fpm) light function, (4) alarms, 100-240 VAC, colored lens, 150mm body length, off-white, 360 degree viewing angle, pole mount, IP54. | Stock | 188 | 194
LR4-3M2LJNW-RYG | Patlite LED signal tower, (3) tiers, 40mm diameter, red/amber/green, permanent light function, 100-240 VAC, colored lens, 150mm body length, off-white, 360 degree viewing angle, pole mount, IP54. | Stock | 152 | 157
LR4-3M2WJBW-RYG | Patlite LED signal tower, (3) tiers, 40mm diameter, red/amber/green, permanent or flashing (60 fpm +/- 2 fpm) light function, (4) alarms, 100-240 VAC, colored lens, 150mm body length, off-white, 360 degree viewing angle, direct mount, IP65. | Stock | 173 | 178
LR4-3M2WJNW-RYG | Patlite LED signal tower, (3) tiers, 40mm diameter, red/amber/green, permanent light function, 100-240 VAC, colored lens, 150mm body length, off-white, 360 degree viewing angle, direct mount, IP65. | Stock | 132 | 136
LR4-402LJBW-RYGB | Patlite LED signal tower, (4) tiers, 40mm diameter, red/amber/green/blue, permanent or flashing (60 fpm +/- 2 fpm) light function, (4) alarms, 24 VDC, NPN/PNP polarity, colored lens, 80mm body length, off-white, 360 degree viewing angle, pole mount, IP54. | Stock | 167 | 172
LR4-402LJNW-RYGB | Patlite LED signal tower, (4) tiers, 40mm diameter, red/amber/green/blue, permanent light function, 24 VDC, NPN/PNP polarity, colored lens, 80mm body length, off-white, 360 degree viewing angle, pole mount, IP54. | Stock | 133 | 137
LR4-402WJBW-RYGB | Patlite LED signal tower, (4) tiers, 40mm diameter, red/amber/green/blue, permanent or flashing (60 fpm +/- 2 fpm) light function, (4) alarms, 24 VDC, NPN/PNP polarity, colored lens, 80mm body length, off-white, 360 degree viewing angle, direct mount, IP65. | Stock | 152 | 157
LR4-402WJNW-RYGB | Patlite LED signal tower, (4) tiers, 40mm diameter, red/amber/green/blue, permanent light function, 24 VDC, NPN/PNP polarity, colored lens, 80mm body length, off-white, 360 degree viewing angle, direct mount, IP65. | Stock | 118 | 122
LR4-4M2LJBW-RYGB | Patlite LED signal tower, (4) tiers, 40mm diameter, red/amber/green/blue, permanent or flashing (60 fpm +/- 2 fpm) light function, (4) alarms, 100-240 VAC, colored lens, 150mm body length, off-white, 360 degree viewing angle, pole mount, IP54. | Stock | 218 | 225
LR4-4M2LJNW-RYGB | Patlite LED signal tower, (4) tiers, 40mm diameter, red/amber/green/blue, permanent light function, 100-240 VAC, colored lens, 150mm body length, off-white, 360 degree viewing angle, pole mount, IP54. | Stock | 178 | 183
LR4-4M2WJBW-RYGB | Patlite LED signal tower, (4) tiers, 40mm diameter, red/amber/green/blue, permanent or flashing (60 fpm +/- 2 fpm) light function, (4) alarms, 100-240 VAC, colored lens, 150mm body length, off-white, 360 degree viewing angle, direct mount, IP65. | Stock | 188 | 194
LR4-4M2WJNW-RYGB | Patlite LED signal tower, (4) tiers, 40mm diameter, red/amber/green/blue, permanent light function, 100-240 VAC, colored lens, 150mm body length, off-white, 360 degree viewing angle, direct mount, IP65. | Stock | 167 | 172
LR4-BW | Patlite buzzer element, 85 dB at 1m, 2 kHz to 4 kHz tone frequency, (4) selectable tone(s), 24 VDC, polycarbonate housing, off-white, IP65. For use with LR4 series signal towers. | Stock | 28.5 | 29.5
LR4-E-B | Patlite LED light element, 40mm diameter, blue, permanent or flashing (60 fpm +/- 2 fpm) light function, 24 VDC, colored lens. For use with LR4 series signal towers. | Stock | 25 | 26
LR4-E-BZ | Patlite LED light element, 40mm diameter, blue, permanent or flashing (60 fpm +/- 2 fpm) light function, 24 VDC, clear lens. For use with LR4 series signal towers. | Stock | 27 | 28
LR4-E-C | Patlite LED light element, 40mm diameter, clear/white, permanent or flashing (60 fpm +/- 2 fpm) light function, 24 VDC, clear lens. For use with LR4 series signal towers. | Stock | 25 | 26
LR4-E-G | Patlite LED light element, 40mm diameter, green, permanent or flashing (60 fpm +/- 2 fpm) light function, 24 VDC, colored lens. For use with LR4 series signal towers. | Stock | 25 | 26
LR4-E-GZ | Patlite LED light element, 40mm diameter, green, permanent or flashing (60 fpm +/- 2 fpm) light function, 24 VDC, clear lens. For use with LR4 series signal towers. | Stock | 27 | 28
LR4-E-R | Patlite LED light element, 40mm diameter, red, permanent or flashing (60 fpm +/- 2 fpm) light function, 24 VDC, colored lens. For use with LR4 series signal towers. | Stock | 21 | 21.5
LR4-E-RZ | Patlite LED light element, 40mm diameter, red, permanent or flashing (60 fpm +/- 2 fpm) light function, 24 VDC, clear lens. For use with LR4 series signal towers. | Stock | 23 | 23.5
LR4-E-Y | Patlite LED light element, 40mm diameter, yellow, permanent or flashing (60 fpm +/- 2 fpm) light function, 24 VDC, colored lens. For use with LR4 series signal towers. | Stock | 21 | 21.5
LR4-E-YZ | Patlite LED light element, 40mm diameter, yellow, permanent or flashing (60 fpm +/- 2 fpm) light function, 24 VDC, clear lens. For use with LR4 series signal towers. | Stock | 23 | 23.5
LR4-M2WJNW | Patlite body unit, 40mm diameter, 100-240 VAC, NPN polarity, off-white, direct mount, IP65. For use with 40mm terminal elements. | Stock | 64 | 66
LR5-E-GZ | Patlite LED light element, 50mm diameter, green, permanent or flashing (60 fpm +/- 3 fpm) light function, 24 VDC, clear lens. For use with HSST series manual signal tower station kit. | Stock | 26.5 | 27
LR5-E-RZ | Patlite LED light element, 50mm diameter, red, permanent or flashing (60 fpm +/- 3 fpm) light function, 24 VDC, clear lens. For use with HSST series manual signal tower station kit. | Stock | 20 | 20.5
LR5-E-YZ | Patlite LED light element, 50mm diameter, yellow, permanent or flashing (60 fpm +/- 3 fpm) light function, 24 VDC, clear lens. For use with HSST series manual signal tower station kit. | Stock | 20 | 20.5
LR80-0000 | Flowline EchoBeam frequency modulated continuous wave (FMCW) radar liquid and bulk solids level sensor, liquid 32.8ft/10m, solids 16.4ft/5m sensing range, 4-20 mA, 12-30 VDC operating voltage, 1-1/2in male NPT process connection. | Stock | 795
LRE19-025R-00-10A | Alliance Sensors inductive linear position sensor, pivoting slide, 25mm stroke, 0-10 VDC output, 19mm diameter x 90.5mm body, rod eyes mount, pigtail, 3.2ft/1m cable length. | Stock | 345
LRE19-050R-00-10A | Alliance Sensors inductive linear position sensor, pivoting slide, 50mm stroke, 0-10 VDC output, 19mm diameter x 120.4mm body, rod eyes mount, pigtail, 3.2ft/1m cable length. | Stock | 370
LRE19-075R-00-10A | Alliance Sensors inductive linear position sensor, pivoting slide, 75mm stroke, 0-10 VDC output, 19mm diameter x 145.8mm body, rod eyes mount, pigtail, 3.2ft/1m cable length. | Stock | 395
LRE19-100R-00-10A | Alliance Sensors inductive linear position sensor, pivoting slide, 100mm stroke, 0-10 VDC output, 19mm diameter x 171.2mm body, rod eyes mount, pigtail, 3.2ft/1m cable length. | Stock | 420
LRE19-150R-00-10A | Alliance Sensors inductive linear position sensor, pivoting slide, 150mm stroke, 0-10 VDC output, 19mm diameter x 222.0mm body, rod eyes mount, pigtail, 3.2ft/1m cable length. | Stock | 470
LRE19-200R-00-10A | Alliance Sensors inductive linear position sensor, pivoting slide, 200mm stroke, 0-10 VDC output, 19mm diameter x 272.8mm body, rod eyes mount, pigtail, 3.2ft/1m cable length. | Stock | 520
LRE27-025R-00-10A | Alliance Sensors inductive linear position sensor, pivoting slide, 25mm stroke, 0-10 VDC output, 27mm diameter x 114.3mm body, rod eyes mount, pigtail, 3.2ft/1m cable length. | Stock | 481
LRE27-050R-00-10A | Alliance Sensors inductive linear position sensor, pivoting slide, 50mm stroke, 0-10 VDC output, 27mm diameter x 127.0mm body, rod eyes mount, pigtail, 3.2ft/1m cable length. | Stock | 506
LRE27-075R-00-10A | Alliance Sensors inductive linear position sensor, pivoting slide, 75mm stroke, 0-10 VDC output, 27mm diameter x 152.4mm body, rod eyes mount, pigtail, 3.2ft/1m cable length. | Stock | 531
LRE27-100R-00-10A | Alliance Sensors inductive linear position sensor, pivoting slide, 100mm stroke, 0-10 VDC output, 27mm diameter x 177.8mm body, rod eyes mount, pigtail, 3.2ft/1m cable length. | Stock | 556
LRE27-150R-00-10A | Alliance Sensors inductive linear position sensor, pivoting slide, 150mm stroke, 0-10 VDC output, 27mm diameter x 228.6mm body, rod eyes mount, pigtail, 3.2ft/1m cable length. | Stock | 606
LRI19-025R-00-20A | Alliance Sensors inductive linear position sensor, pivoting slide, 25mm stroke, 4-20 mA output, 19mm diameter x 90.5mm body, rod eyes mount, pigtail, 3.2ft/1m cable length. | Stock | 345
LRI19-050R-00-20A | Alliance Sensors inductive linear position sensor, pivoting slide, 50mm stroke, 4-20 mA output, 19mm diameter x 120.4mm body, rod eyes mount, pigtail, 3.2ft/1m cable length. | Stock | 370
LRI19-075R-00-20A | Alliance Sensors inductive linear position sensor, pivoting slide, 75mm stroke, 4-20 mA output, 19mm diameter x 145.8mm body, rod eyes mount, pigtail, 3.2ft/1m cable length. | Stock | 395
LRI19-100R-00-20A | Alliance Sensors inductive linear position sensor, pivoting slide, 100mm stroke, 4-20 mA output, 19mm diameter x 171.2mm body, rod eyes mount, pigtail, 3.2ft/1m cable length. | Stock | 420
LRI19-150R-00-20A | Alliance Sensors inductive linear position sensor, pivoting slide, 150mm stroke, 4-20 mA output, 19mm diameter x 222.0mm body, rod eyes mount, pigtail, 3.2ft/1m cable length. | Stock | 470
LRI19-200R-00-20A | Alliance Sensors inductive linear position sensor, pivoting slide, 200mm stroke, 4-20 mA output, 19mm diameter x 272.8mm body, rod eyes mount, pigtail, 3.2ft/1m cable length. | Stock | 520
LRI27-025R-00-20A | Alliance Sensors inductive linear position sensor, pivoting slide, 25mm stroke, 4-20 mA output, 27mm diameter x 114.3mm body, rod eyes mount, pigtail, 3.2ft/1m cable length. | Stock | 481
LRI27-050R-00-20A | Alliance Sensors inductive linear position sensor, pivoting slide, 50mm stroke, 4-20 mA output, 27mm diameter x 127.0mm body, rod eyes mount, pigtail, 3.2ft/1m cable length. | Stock | 506
LRI27-075R-00-20A | Alliance Sensors inductive linear position sensor, pivoting slide, 75mm stroke, 4-20 mA output, 27mm diameter x 152.4mm body, rod eyes mount, pigtail, 3.2ft/1m cable length. | Stock | 531
LRI27-100R-00-20A | Alliance Sensors inductive linear position sensor, pivoting slide, 100mm stroke, 4-20 mA output, 27mm diameter x 177.8mm body, rod eyes mount, pigtail, 3.2ft/1m cable length. | Stock | 556
LRI27-150R-00-20A | Alliance Sensors inductive linear position sensor, pivoting slide, 150mm stroke, 4-20 mA output, 27mm diameter x 228.6mm body, rod eyes mount, pigtail, 3.2ft/1m cable length. | Stock | 606
LRLE27-200R-00-10A | Alliance Sensors inductive linear position sensor, pivoting slide, 200mm stroke, 0-10 VDC output, 27mm diameter x 292.1mm body, rod eyes mount, pigtail, 3.2ft/1m cable length. | Stock | 709
LRLE27-250R-00-10A | Alliance Sensors inductive linear position sensor, pivoting slide, 250mm stroke, 0-10 VDC output, 27mm diameter x 342.0mm body, rod eyes mount, pigtail, 3.2ft/1m cable length. | Stock | 712
LRLE27-300R-00-10A | Alliance Sensors inductive linear position sensor, pivoting slide, 300mm stroke, 0-10 VDC output, 27mm diameter x 393.7mm body, rod eyes mount, pigtail, 3.2ft/1m cable length. | Stock | 762
LRLE27-350R-00-10A | Alliance Sensors inductive linear position sensor, pivoting slide, 350mm stroke, 0-10 VDC output, 27mm diameter x 444.5mm body, rod eyes mount, pigtail, 3.2ft/1m cable length. | Stock | 812
LRLE27-400R-00-10A | Alliance Sensors inductive linear position sensor, pivoting slide, 400mm stroke, 0-10 VDC output, 27mm diameter x 495.3mm body, rod eyes mount, pigtail, 3.2ft/1m cable length. | Stock | 862
LRLE27-450R-00-10A | Alliance Sensors inductive linear position sensor, pivoting slide, 450mm stroke, 0-10 VDC output, 27mm diameter x 546.1mm body, rod eyes mount, pigtail, 3.2ft/1m cable length. | Stock | 912
LRLI27-200R-00-20A | Alliance Sensors inductive linear position sensor, pivoting slide, 200mm stroke, 4-20 mA output, 27mm diameter x 292.1mm body, rod eyes mount, pigtail, 3.2ft/1m cable length. | Stock | 709
LRLI27-250R-00-20A | Alliance Sensors inductive linear position sensor, pivoting slide, 250mm stroke, 4-20 mA output, 27mm diameter x 342.0mm body, rod eyes mount, pigtail, 3.2ft/1m cable length. | Stock | 712
LRLI27-300R-00-20A | Alliance Sensors inductive linear position sensor, pivoting slide, 300mm stroke, 4-20 mA output, 27mm diameter x 393.7mm body, rod eyes mount, pigtail, 3.2ft/1m cable length. | Stock | 762
LRLI27-350R-00-20A | Alliance Sensors inductive linear position sensor, pivoting slide, 350mm stroke, 4-20 mA output, 27mm diameter x 444.5mm body, rod eyes mount, pigtail, 3.2ft/1m cable length. | Stock | 812
LRLI27-400R-00-20A | Alliance Sensors inductive linear position sensor, pivoting slide, 400mm stroke, 4-20 mA output, 27mm diameter x 495.3mm body, rod eyes mount, pigtail, 3.2ft/1m cable length. | Stock | 862
LRLI27-450R-00-20A | Alliance Sensors inductive linear position sensor, pivoting slide, 450mm stroke, 4-20 mA output, 27mm diameter x 546.1mm body, rod eyes mount, pigtail, 3.2ft/1m cable length. | Stock | 788
LRR-C23PA-NMK-101 | Contrinex photoelectric sensor, rectangular, polarized retroreflective, visible red light emission, 30-6000mm sensing distance, complementary light-on/dark-on, NPN, 4-wire, pigtail. | Stock | 35
LRR-C23PA-NMK-603 | Contrinex photoelectric sensor, rectangular, polarized retroreflective, visible red light emission, 30-6000mm sensing distance, complementary light-on/dark-on, PNP, IO-Link only, 4-wire, pigtail. | Stock | 35
LRR-C23PA-NMS-101 | Contrinex photoelectric sensor, rectangular, polarized retroreflective, visible red light emission, 30-6000mm sensing distance, complementary light-on/dark-on, NPN, 4-wire, 4-pin M8 quick-disconnect. | Stock | 35
LRR-C23PA-NMS-603 | Contrinex photoelectric sensor, rectangular, polarized retroreflective, visible red light emission, 30-6000mm sensing distance, complementary light-on/dark-on, PNP, IO-Link only, 4-wire, 4-pin M8 quick-disconnect. | Stock | 35
LRR-M12MA-NMK-101 | Contrinex photoelectric sensor, tubular, threaded, retroreflective, visible red light emission, 0.15-4m sensing distance, complementary light-on/dark-on, NPN, 4-wire, pigtail. | Stock | 45.5
LRR-M12MA-NMK-603 | Contrinex photoelectric sensor, tubular, threaded, retroreflective, visible red light emission, 0.15-4m sensing distance, complementary light-on/dark-on, PNP, 4-wire, pigtail. | Stock | 45.5
LRR-M12MA-NMS-101 | Contrinex photoelectric sensor, tubular, threaded, retroreflective, visible red light emission, 0.15-4m sensing distance, complementary light-on/dark-on, NPN, 4-wire, 4-pin M12 quick-disconnect. | Stock | 45.5
LRR-M12MA-NMS-603 | Contrinex photoelectric sensor, tubular, threaded, retroreflective, visible red light emission, 0.15-4m sensing distance, complementary light-on/dark-on, PNP, 4-wire, 4-pin M12 quick-disconnect. | Stock | 45.5
LRR-M18MA-NMS-101 | Contrinex photoelectric sensor, tubular, threaded, retroreflective, visible red light emission, 0.02-7m sensing distance, complementary light-on/dark-on, NPN, 4-wire, 4-pin M12 quick-disconnect. | Stock | 41.5
LRR-M18MA-NMS-603 | Contrinex photoelectric sensor, tubular, threaded, retroreflective, visible red light emission, 0.02-7m sensing distance, complementary light-on/dark-on, PNP, 4-wire, 4-pin M12 quick-disconnect. | Stock | 41.5
LRR-M18PA-NMK-101 | Contrinex photoelectric sensor, tubular, threaded, polarized retroreflective, visible red light emission, 0.02-7m sensing distance, complementary light-on/dark-on, NPN, 4-wire, pigtail. | Stock | 27
LRR-M18PA-NMK-603 | Contrinex photoelectric sensor, tubular, threaded, polarized retroreflective, visible red light emission, 0.02-7m sensing distance, complementary light-on/dark-on, PNP, 4-wire, pigtail. | Stock | 27
LRR-M18PA-NMS-101 | Contrinex photoelectric sensor, tubular, threaded, polarized retroreflective, visible red light emission, 0.02-7m sensing distance, complementary light-on/dark-on, NPN, 4-wire, 4-pin M12 quick-disconnect. | Stock | 27
LRR-M18PA-NMS-603 | Contrinex photoelectric sensor, tubular, threaded, polarized retroreflective, visible red light emission, 0.02-7m sensing distance, complementary light-on/dark-on, PNP, 4-wire, 4-pin M12 quick-disconnect. | Stock | 27
LRSE18-013A-00-10A | Alliance Sensors inductive linear position sensor, spring loaded slide, 12.5mm stroke, 0-10 VDC output, 19mm diameter x 88.9mm body, M18 x 1 mount, pigtail, 3.2ft/1m cable length. | Stock | 437
LRSE18-025A-00-10A | Alliance Sensors inductive linear position sensor, spring loaded slide, 25mm stroke, 0-10 VDC output, 19mm diameter x 101.6mm body, M18 x 1 mount, pigtail, 3.2ft/1m cable length. | Stock | 462
LRSE18-050A-00-10A | Alliance Sensors inductive linear position sensor, spring loaded slide, 50mm stroke, 0-10 VDC output, 19mm diameter x 129.0mm body, M18 x 1 mount, pigtail, 3.2ft/1m cable length. | Stock | 487
LRSE18-075A-00-10A | Alliance Sensors inductive linear position sensor, spring loaded slide, 75mm stroke, 0-10 VDC output, 19mm diameter x 166.5mm body, M18 x 1 mount, pigtail, 3.2ft/1m cable length. | Stock | 512
LRSE18-100A-00-10A | Alliance Sensors inductive linear position sensor, spring loaded slide, 100mm stroke, 0-10 VDC output, 19mm diameter x 194.1mm body, M18 x 1 mount, pigtail, 3.2ft/1m cable length. | Stock | 537
LRSI18-013A-00-20A | Alliance Sensors inductive linear position sensor, spring loaded slide, 12.5mm stroke, 4-20 mA output, 19mm diameter x 88.9mm body, M18 x 1 mount, pigtail, 3.2ft/1m cable length. | Stock | 437
LRSI18-025A-00-20A | Alliance Sensors inductive linear position sensor, spring loaded slide, 25mm stroke, 4-20 mA output, 19mm diameter x 101.6mm body, M18 x 1 mount, pigtail, 3.2ft/1m cable length. | Stock | 462
LRSI18-050A-00-20A | Alliance Sensors inductive linear position sensor, spring loaded slide, 50mm stroke, 4-20 mA output, 19mm diameter x 129.0mm body, M18 x 1 mount, pigtail, 3.2ft/1m cable length. | Stock | 487
LRSI18-075A-00-20A | Alliance Sensors inductive linear position sensor, spring loaded slide, 75mm stroke, 4-20 mA output, 19mm diameter x 166.5mm body, M18 x 1 mount, pigtail, 3.2ft/1m cable length. | Stock | 512
LRSI18-100A-00-20A | Alliance Sensors inductive linear position sensor, spring loaded slide, 100mm stroke, 4-20 mA output, 19mm diameter x 194.1mm body, M18 x 1 mount, pigtail, 3.2ft/1m cable length. | Stock | 537
LS28-9D | Leuze photoelectric sensor, rectangular, ABS plastic housing, through-beam emitter, visible red light emission, 0-10m sensing distance, 10-30 VDC operating voltage, 2-wire, pigtail. | Stock | 49
LS28-9D-M12 | Leuze photoelectric sensor, rectangular, ABS plastic housing, through-beam emitter, visible red light emission, 0-10m sensing distance, 10-30 VDC operating voltage, 2-wire, 4-pin M12 quick-disconnect. | Stock | 42
LS28I | Leuze photoelectric sensor, rectangular, ABS plastic housing, through-beam emitter, infrared light emission, 0-10m sensing distance, 10-30 VDC operating voltage, 2-wire, pigtail. | Stock | 55
LS7-302BWC9-RYGNN | Patlite LED signal tower, (3) tiers, 70mm diameter, red/amber/green, permanent light function, (1) alarm, 24 VDC, NPN/PNP polarity, clear lens, 270mm body length, off-white, 360 degree viewing angle, direct mount, IP69K. | Stock | 361 | 366
LS7-302BWC-RYGNN | Patlite LED signal tower, (3) tiers, 70mm diameter, red/amber/green, permanent light function, (1) alarm, 24 VDC, NPN/PNP polarity, clear lens, 284mm body length, off-white, 360 degree viewing angle, direct mount, IP54. | Stock | 209 | 212
LS7-302DBWC9-RYGNN | Patlite LED signal tower, (3) tiers, 70mm diameter, red/amber/green, permanent light function, (1) alarm, 24 VDC, NPN/PNP polarity, clear lens, 270mm body length, dark gray, 360 degree viewing angle, direct mount, IP69K. | Stock | 373 | 379
LS7-302DBWC-RYGNN | Patlite LED signal tower, (3) tiers, 70mm diameter, red/amber/green, permanent light function, (1) alarm, 24 VDC, NPN/PNP polarity, clear lens, 284mm body length, dark gray, 360 degree viewing angle, direct mount, IP54. | Stock | 209 | 212
LS7-302DWC9-RYGNN | Patlite LED signal tower, (3) tiers, 70mm diameter, red/amber/green, permanent light function, 24 VDC, NPN/PNP polarity, clear lens, 230mm body length, dark gray, 360 degree viewing angle, direct mount, IP69K. | Stock | 322 | 327
LS7-302DWC-RYGNN | Patlite LED signal tower, (3) tiers, 70mm diameter, red/amber/green, permanent light function, 24 VDC, NPN/PNP polarity, clear lens, 244mm body length, dark gray, 360 degree viewing angle, direct mount, IP65. | Stock | 162 | 164
LS7-302WC9-RYGNN | Patlite LED signal tower, (3) tiers, 70mm diameter, red/amber/green, permanent light function, 24 VDC, NPN/PNP polarity, clear lens, 230mm body length, off-white, 360 degree viewing angle, direct mount, IP69K. | Stock | 327 | 332
LS7-302WC-RYGNN | Patlite LED signal tower, (3) tiers, 70mm diameter, red/amber/green, permanent light function, 24 VDC, NPN/PNP polarity, clear lens, 244mm body length, off-white, 360 degree viewing angle, direct mount, IP65. | Stock | 162 | 164
LS7-502BWC9-RYGBC | Patlite LED signal tower, (5) tiers, 70mm diameter, red/amber/green/blue/clear, permanent light function, (1) alarm, 24 VDC, NPN/PNP polarity, clear lens, 270mm body length, off-white, 360 degree viewing angle, direct mount, IP69K. | Stock | 456 | 463
LS7-502BWC-RYGBC | Patlite LED signal tower, (5) tiers, 70mm diameter, red/amber/green/blue/clear, permanent light function, (1) alarm, 24 VDC, NPN/PNP polarity, clear lens, 284mm body length, off-white, 360 degree viewing angle, direct mount, IP54. | Stock | 309 | 314
LS7-502DBWC9-RYGBC | Patlite LED signal tower, (5) tiers, 70mm diameter, red/amber/green/blue/clear, permanent light function, (1) alarm, 24 VDC, NPN/PNP polarity, clear lens, 270mm body length, dark gray, 360 degree viewing angle, direct mount, IP69K. | Stock | 466 | 473
LS7-502DBWC-RYGBC | Patlite LED signal tower, (5) tiers, 70mm diameter, red/amber/green/blue/clear, permanent light function, (1) alarm, 24 VDC, NPN/PNP polarity, clear lens, 284mm body length, dark gray, 360 degree viewing angle, direct mount, IP54. | Stock | 309 | 314
LS7-502DWC9-RYGBC | Patlite LED signal tower, (5) tiers, 70mm diameter, red/amber/green/blue/clear, permanent light function, 24 VDC, NPN/PNP polarity, clear lens, 230mm body length, dark gray, 360 degree viewing angle, direct mount, IP69K. | Stock | 420 | 426
LS7-502DWC-RYGBC | Patlite LED signal tower, (5) tiers, 70mm diameter, red/amber/green/blue/clear, permanent light function, 24 VDC, NPN/PNP polarity, clear lens, 244mm body length, dark gray, 360 degree viewing angle, direct mount, IP65. | Stock | 264 | 268
LS7-502WC9-RYGBC | Patlite LED signal tower, (5) tiers, 70mm diameter, red/amber/green/blue/clear, permanent light function, 24 VDC, NPN/PNP polarity, clear lens, 230mm body length, off-white, 360 degree viewing angle, direct mount, IP69K. | Stock | 420 | 426
LS7-502WC-RYGBC | Patlite LED signal tower, (5) tiers, 70mm diameter, red/amber/green/blue/clear, permanent light function, 24 VDC, NPN/PNP polarity, clear lens, 244mm body length, off-white, 360 degree viewing angle, direct mount, IP65. | Stock | 264 | 268
LSMB-16M25M | NITRA mounting bracket, switch, aluminum. For use with L16M and L25M series rodless cylinders and CPS switches. Mounting screws included. | Stock | 12
LSMB2-16M25M | NITRA mounting bracket, switch, aluminum. For use with L16M and L25M series rodless cylinders and CPS9D and CPS9E switches. Mounting screw included. | Stock | 14
LSMM-172003 | IDEM safety limit switch, brass plunger, (2) N.C. safety output(s), (1) N.O. monitoring output(s), slow action break before make, die-cast zinc aluminum, pigtail, 6.5ft/2m cable length. | Stock | 48
LSMM-172004 | IDEM safety limit switch, brass plunger, (1) N.C. safety output(s), (1) N.O. monitoring output(s), snap action, die-cast zinc aluminum, pigtail, 6.5ft/2m cable length. | Stock | 48
LSMM-172007 | IDEM safety limit switch, plunger with brass roller, (2) N.C. safety output(s), (1) N.O. monitoring output(s), slow action break before make, die-cast zinc aluminum, pigtail, 6.5ft/2m cable length. | Stock | 53
LSMM-172008 | IDEM safety limit switch, plunger with brass roller, (1) N.C. safety output(s), (1) N.O. monitoring output(s), snap action, die-cast zinc aluminum, pigtail, 6.5ft/2m cable length. | Stock | 53
LSMM-172014 | IDEM safety limit switch, side rotary lever with polyester roller, (2) N.C. safety output(s), (1) N.O. monitoring output(s), slow action break before make, die-cast zinc aluminum, pigtail, 6.5ft/2m cable length. | Stock | 57
LSMM-172016 | IDEM safety limit switch, side rotary lever with polyester roller, (1) N.C. safety output(s), (1) N.O. monitoring output(s), snap action, die-cast zinc aluminum, pigtail, 6.5ft/2m cable length. | Stock | 57
LSMM-172018 | IDEM safety limit switch, brass plunger and fixing nuts, (2) N.C. safety output(s), (1) N.O. monitoring output(s), slow action break before make, die-cast zinc aluminum, pigtail, 6.5ft/2m cable length. | Stock | 49.5
LSMM-172020 | IDEM safety limit switch, brass plunger and fixing nuts, (1) N.C. safety output(s), (1) N.O. monitoring output(s), snap action, die-cast zinc aluminum, pigtail, 6.5ft/2m cable length. | Stock | 49.5
LSMM-172022 | IDEM safety limit switch, plunger with brass roller and fixing nuts, (2) N.C. safety output(s), (1) N.O. monitoring output(s), slow action break before make, die-cast zinc aluminum, pigtail, 6.5ft/2m cable length. | Stock | 51
LSMM-172024 | IDEM safety limit switch, plunger with brass roller and fixing nuts, (1) N.C. safety output(s), (1) N.O. monitoring output(s), snap action, die-cast zinc aluminum, pigtail, 6.5ft/2m cable length. | Stock | 51
LSPM-170003 | IDEM safety limit switch, brass plunger, (2) N.C. safety output(s), (1) N.O. monitoring output(s), slow action break before make, polyester, pigtail, 6.5ft/2m cable length. | Stock | 36
LSPM-170004 | IDEM safety limit switch, brass plunger, (1) N.C. safety output(s), (1) N.O. monitoring output(s), snap action, polyester, pigtail, 6.5ft/2m cable length. | Stock | 36
LSPM-170007 | IDEM safety limit switch, plunger with brass roller, (2) N.C. safety output(s), (1) N.O. monitoring output(s), slow action break before make, polyester, pigtail, 6.5ft/2m cable length. | Stock | 38.5
LSPM-170008 | IDEM safety limit switch, plunger with brass roller, (1) N.C. safety output(s), (1) N.O. monitoring output(s), snap action, polyester, pigtail, 6.5ft/2m cable length. | Stock | 38.5
LSPM-170014 | IDEM safety limit switch, side rotary lever with polyester roller, (2) N.C. safety output(s), (1) N.O. monitoring output(s), slow action break before make, polyester, pigtail, 6.5ft/2m cable length. | Stock | 44
LSPM-170016 | IDEM safety limit switch, side rotary lever with polyester roller, (1) N.C. safety output(s), (1) N.O. monitoring output(s), snap action, polyester, pigtail, 6.5ft/1.9m cable length. | Stock | 44
LSPM-170018 | IDEM safety limit switch, brass plunger and fixing nuts, (2) N.C. safety output(s), (1) N.O. monitoring output(s), slow action break before make, polyester, pigtail, 6.5ft/2m cable length. | Stock | 38
LSPM-170020 | IDEM safety limit switch, brass plunger and fixing nuts, (1) N.C. safety output(s), (1) N.O. monitoring output(s), snap action, polyester, pigtail, 6.5ft/2m cable length. | Stock | 38
LSPM-170022 | IDEM safety limit switch, plunger with brass roller and fixing nuts, (2) N.C. safety output(s), (1) N.O. monitoring output(s), slow action break before make, polyester, pigtail, 6.5ft/2m cable length. | Stock | 40
LSPM-170024 | IDEM safety limit switch, plunger with brass roller and fixing nuts, (1) N.C. safety output(s), (1) N.O. monitoring output(s), snap action, polyester, pigtail, 6.5ft/2m cable length. | Stock | 40
LSPS-171002 | IDEM safety limit switch, polyester plunger, (2) N.C. safety output(s), (1) N.O. monitoring output(s), slow action break before make, polyester, 1/2in female NPT conduit. | Stock | 26.5
LSPS-171008 | IDEM safety limit switch, polyester plunger, (1) N.C. safety output(s), (1) N.O. monitoring output(s), snap action, polyester, 1/2in female NPT conduit. | Stock | 26.5
LSPS-171011 | IDEM safety limit switch, plunger with polyester roller, (2) N.C. safety output(s), (1) N.O. monitoring output(s), slow action break before make, polyester, 1/2in female NPT conduit. | Stock | 26.5
LSPS-171017 | IDEM safety limit switch, plunger with polyester roller, (1) N.C. safety output(s), (1) N.O. monitoring output(s), snap action, polyester, 1/2in female NPT conduit. | Stock | 26.5
LSPS-171020 | IDEM safety limit switch, hinge lever with polyester roller, (2) N.C. safety output(s), (1) N.O. monitoring output(s), slow action break before make, polyester, 1/2in female NPT conduit. | Stock | 27.5
LSPS-171026 | IDEM safety limit switch, hinge lever with polyester roller, (1) N.C. safety output(s), (1) N.O. monitoring output(s), snap action, polyester, 1/2in female NPT conduit. | Stock | 27.5
LSPS-171047 | IDEM safety limit switch, side rotary adjustable lever with large rubber roller, (2) N.C. safety output(s), (1) N.O. monitoring output(s), slow action break before make, polyester, 1/2in female NPT conduit. | Stock | 32
LSPS-171053 | IDEM safety limit switch, side rotary adjustable lever with large rubber roller, (1) N.C. safety output(s), (1) N.O. monitoring output(s), snap action, polyester, 1/2in female NPT conduit. | Stock | 32
LSPS-171056 | IDEM safety limit switch, side rotary adjustable lever with polyester roller, (2) N.C. safety output(s), (1) N.O. monitoring output(s), slow action break before make, polyester, 1/2in female NPT conduit. | Stock | 32
LSPS-171062 | IDEM safety limit switch, side rotary adjustable lever with polyester roller, (1) N.C. safety output(s), (1) N.O. monitoring output(s), snap action, polyester, 1/2in female NPT conduit. | Stock | 32
LSPS-171065 | IDEM safety limit switch, side rotary adjustable brass rod, (2) N.C. safety output(s), (1) N.O. monitoring output(s), slow action break before make, polyester, 1/2in female NPT conduit. | Stock | 28.5
LSPS-171071 | IDEM safety limit switch, side rotary adjustable brass rod, (1) N.C. safety output(s), (1) N.O. monitoring output(s), snap action, polyester, 1/2in female NPT conduit. | Stock | 28.5
LST25 | WEG Electric incoming power terminal block, 3-pole, maximum current 63A, 20-8 AWG. For use with MPW40 series manual motor protectors. Required when using a MPW40 in a UL Type E application 32A and less. | Stock | 17
LST65 | WEG Electric incoming power terminal block, 3-pole, maximum current 120A, 8-4 AWG. For use with MPW80 series manual motor protectors. | Stock | 32
LTACC-1 | ProSense protective spacer, for use with ProSense NFLT submersible level transmitters. | Stock | 160
LTACC-2 | ProSense drying tube, for use with submersible level transmitters. | Stock | 36
LTACC-3 | ProSense bellows, for use with submersible level transmitters. | Stock | 42
LTACC-4 | ProSense stabilizing weight, for use with AchieVe and ProSense submersible level transmitters. | Stock | 35
LTACC-5 | ProSense termination enclosure, for use with submersible level transmitters. | Stock | 220
LT-M-0050-S-L | Gefran potentiometer linear position sensor, fixed slide, 50mm stroke, 32 x 33 x 113mm body, channel mount, 18mm DIN 43650 Form A. | Stock | 160
LT-M-0075-S-L | Gefran potentiometer linear position sensor, fixed slide, 75mm stroke, 32 x 33 x 138mm body, channel mount, 18mm DIN 43650 Form A. | Stock | 169
LT-M-0100-S-L | Gefran potentiometer linear position sensor, fixed slide, 100mm stroke, 32 x 33 x 163mm body, channel mount, 18mm DIN 43650 Form A. | Stock | 172
LT-M-0130-S-L | Gefran potentiometer linear position sensor, fixed slide, 130mm stroke, 32 x 33 x 193mm body, channel mount, 18mm DIN 43650 Form A. | Stock | 180
LT-M-0150-S-L | Gefran potentiometer linear position sensor, fixed slide, 150mm stroke, 32 x 33 x 213mm body, channel mount, 18mm DIN 43650 Form A. | Stock | 188
LT-M-0175-S-L | Gefran potentiometer linear position sensor, fixed slide, 175mm stroke, 32 x 33 x 238mm body, channel mount, 18mm DIN 43650 Form A. | Stock | 193
LT-M-0200-S-L | Gefran potentiometer linear position sensor, fixed slide, 200mm stroke, 32 x 33 x 264mm body, channel mount, 18mm DIN 43650 Form A. | Stock | 196
LT-M-0250-S-L | Gefran potentiometer linear position sensor, fixed slide, 250mm stroke, 32 x 33 x 314mm body, channel mount, 18mm DIN 43650 Form A. | Stock | 219
LT-M-0300-S-L | Gefran potentiometer linear position sensor, fixed slide, 300mm stroke, 32 x 33 x 364mm body, channel mount, 18mm DIN 43650 Form A. | Stock | 222
LT-M-0400-S-L | Gefran potentiometer linear position sensor, fixed slide, 400mm stroke, 32 x 33 x 466mm body, channel mount, 18mm DIN 43650 Form A. | Stock | 311
LTR-C23PA-PMK-101 | Contrinex photoelectric sensor, rectangular, diffuse, visible red light emission, 5-1200mm sensing distance, complementary light-on/dark-on, NPN, potentiometer, 1.5 kHz switching frequency, ABS plastic housing, pigtail. | Stock | 32
LTR-C23PA-PMK-603 | Contrinex photoelectric sensor, rectangular, diffuse, visible red light emission, 5-1200mm sensing distance, complementary light-on/dark-on, PNP, potentiometer, 1.5 kHz switching frequency, ABS plastic housing, pigtail. | Stock | 32
LTR-C23PA-PMS-101 | Contrinex photoelectric sensor, rectangular, diffuse, visible red light emission, 5-1200mm sensing distance, complementary light-on/dark-on, NPN, potentiometer, 1.5 kHz switching frequency, ABS plastic housing, 4-pin M8 quick-disconnect. | Stock | 32
LTR-C23PA-PMS-603 | Contrinex photoelectric sensor, rectangular, diffuse, visible red light emission, 5-1200mm sensing distance, complementary light-on/dark-on, PNP, potentiometer, 1.5 kHz switching frequency, ABS plastic housing, 4-pin M8 quick-disconnect. | Stock | 32
LTR-D04MA-NLK-301 | Contrinex photoelectric sensor, tubular, smooth, diffuse, visible red light emission, 0-60mm sensing distance, light-on, NPN, 1 kHz switching frequency, stainless steel housing, pigtail. | Stock | 75
LTR-D04MA-NLK-403 | Contrinex photoelectric sensor, tubular, smooth, diffuse, visible red light emission, 0-60mm sensing distance, light-on, PNP, 1 kHz switching frequency, stainless steel housing, pigtail. | Stock | 75
LTR-D04MA-NLS-301 | Contrinex photoelectric sensor, tubular, smooth, diffuse, visible red light emission, 0-60mm sensing distance, light-on, NPN, 1 kHz switching frequency, stainless steel housing, 3-pin M8 quick-disconnect. | Stock | 75
LTR-D04MA-NLS-403 | Contrinex photoelectric sensor, tubular, smooth, diffuse, visible red light emission, 0-60mm sensing distance, light-on, PNP, 1 kHz switching frequency, stainless steel housing, 3-pin M8 quick-disconnect. | Stock | 75
LTR-D04MA-NMK-301 | Contrinex photoelectric sensor, tubular, smooth, diffuse, visible red light emission, 0-24mm sensing distance, light-on, NPN, 1 kHz switching frequency, stainless steel housing, pigtail. | Stock | 106
LTR-D04MA-NMK-403 | Contrinex photoelectric sensor, tubular, smooth, diffuse, visible red light emission, 0-24mm sensing distance, light-on, PNP, 1 kHz switching frequency, stainless steel housing, pigtail. | Stock | 106
LTR-D04MA-NMS-301 | Contrinex photoelectric sensor, tubular, smooth, diffuse, visible red light emission, 0-24mm sensing distance, light-on, NPN, 1 kHz switching frequency, stainless steel housing, 3-pin M8 quick-disconnect. | Stock | 106
LTR-D04MA-NMS-403 | Contrinex photoelectric sensor, tubular, smooth, diffuse, visible red light emission, 0-24mm sensing distance, light-on, PNP, 1 kHz switching frequency, stainless steel housing, 3-pin M8 quick-disconnect. | Stock | 106
LTR-D04MA-NSK-301 | Contrinex photoelectric sensor, tubular, smooth, diffuse, visible red light emission, 0-12mm sensing distance, light-on, NPN, 1 kHz switching frequency, stainless steel housing, pigtail. | Stock | 106
LTR-D04MA-NSK-403 | Contrinex photoelectric sensor, tubular, smooth, diffuse, visible red light emission, 0-12mm sensing distance, light-on, PNP, 1 kHz switching frequency, stainless steel housing, pigtail. | Stock | 106
LTR-D04MA-NSS-301 | Contrinex photoelectric sensor, tubular, smooth, diffuse, visible red light emission, 0-12mm sensing distance, light-on, NPN, 1 kHz switching frequency, stainless steel housing, 3-pin M8 quick-disconnect. | Stock | 106
LTR-D04MA-NSS-403 | Contrinex photoelectric sensor, tubular, smooth, diffuse, visible red light emission, 0-12mm sensing distance, light-on, PNP, 1 kHz switching frequency, stainless steel housing, 3-pin M8 quick-disconnect. | Stock | 106
LTR-D04MA-WXK-301 | Contrinex photoelectric sensor, tubular, smooth, diffuse, visible red light emission, 0-120mm sensing distance, light-on, NPN, teach-in wire, 1 kHz switching frequency, stainless steel housing, pigtail. | Stock | 92
LTR-D04MA-WXK-403 | Contrinex photoelectric sensor, tubular, smooth, diffuse, visible red light emission, 0-120mm sensing distance, light-on, PNP, teach-in wire, 1 kHz switching frequency, stainless steel housing, pigtail. | Stock | 92
LTR-M05MA-NLK-301 | Contrinex photoelectric sensor, tubular, threaded, diffuse, visible red light emission, 0-60mm sensing distance, light-on, NPN, 1 kHz switching frequency, stainless steel housing, pigtail. | Stock | 75
LTR-M05MA-NLK-403 | Contrinex photoelectric sensor, tubular, threaded, diffuse, visible red light emission, 0-60mm sensing distance, light-on, PNP, 1 kHz switching frequency, stainless steel housing, pigtail. | Stock | 75
LTR-M05MA-NLS-301 | Contrinex photoelectric sensor, tubular, threaded, diffuse, visible red light emission, 0-60mm sensing distance, light-on, NPN, 1 kHz switching frequency, stainless steel housing, 3-pin M8 quick-disconnect. | Stock | 75
LTR-M05MA-NLS-403 | Contrinex photoelectric sensor, tubular, threaded, diffuse, visible red light emission, 0-60mm sensing distance, light-on, PNP, 1 kHz switching frequency, stainless steel housing, 3-pin M8 quick-disconnect. | Stock | 75
LTR-M05MA-NMK-301 | Contrinex photoelectric sensor, tubular, threaded, diffuse, visible red light emission, 0-24mm sensing distance, light-on, NPN, 1 kHz switching frequency, stainless steel housing, pigtail. | Stock | 106
LTR-M05MA-NMK-403 | Contrinex photoelectric sensor, tubular, threaded, diffuse, visible red light emission, 0-24mm sensing distance, light-on, PNP, 1 kHz switching frequency, stainless steel housing, pigtail. | Stock | 106
LTR-M05MA-NMS-301 | Contrinex photoelectric sensor, tubular, threaded, diffuse, visible red light emission, 0-24mm sensing distance, light-on, NPN, 1 kHz switching frequency, stainless steel housing, 3-pin M8 quick-disconnect. | Stock | 106
LTR-M05MA-NMS-403 | Contrinex photoelectric sensor, tubular, threaded, diffuse, visible red light emission, 0-24mm sensing distance, light-on, PNP, 1 kHz switching frequency, stainless steel housing, 3-pin M8 quick-disconnect. | Stock | 106
LTR-M05MA-NSK-301 | Contrinex photoelectric sensor, tubular, threaded, diffuse, visible red light emission, 0-12mm sensing distance, light-on, NPN, 1 kHz switching frequency, stainless steel housing, pigtail. | Stock | 106
LTR-M05MA-NSK-403 | Contrinex photoelectric sensor, tubular, threaded, diffuse, visible red light emission, 0-12mm sensing distance, light-on, PNP, 1 kHz switching frequency, stainless steel housing, pigtail. | Stock | 106
LTR-M05MA-NSS-301 | Contrinex photoelectric sensor, tubular, threaded, diffuse, visible red light emission, 0-12mm sensing distance, light-on, NPN, 1 kHz switching frequency, stainless steel housing, 3-pin M8 quick-disconnect. | Stock | 106
LTR-M05MA-NSS-403 | Contrinex photoelectric sensor, tubular, threaded, diffuse, visible red light emission, 0-12mm sensing distance, light-on, PNP, 1 kHz switching frequency, stainless steel housing, 3-pin M8 quick-disconnect. | Stock | 106
LTR-M05MA-WXK-301 | Contrinex photoelectric sensor, tubular, threaded, diffuse, visible red light emission, 0-120mm sensing distance, light-on, NPN, teach-in wire, 1 kHz switching frequency, stainless steel housing, pigtail. | Stock | 92
LTR-M05MA-WXK-403 | Contrinex photoelectric sensor, tubular, threaded, diffuse, visible red light emission, 0-120mm sensing distance, light-on, PNP, teach-in wire, 1 kHz switching frequency, stainless steel housing, pigtail. | Stock | 92
LTR-M12MA-PMK-101 | Contrinex photoelectric sensor, tubular, threaded, diffuse, visible red light emission, 5-800mm sensing distance, complementary light-on/dark-on, NPN, potentiometer, 1.5 kHz switching frequency, chrome-plated brass housing, pigtail. | Stock | 40.5
LTR-M12MA-PMK-603 | Contrinex photoelectric sensor, tubular, threaded, diffuse, visible red light emission, 5-800mm sensing distance, complementary light-on/dark-on, PNP, potentiometer, 1.5 kHz switching frequency, chrome-plated brass housing, pigtail. | Stock | 40.5
LTR-M12MA-PMS-101 | Contrinex photoelectric sensor, tubular, threaded, diffuse, visible red light emission, 5-800mm sensing distance, complementary light-on/dark-on, NPN, potentiometer, 1.5 kHz switching frequency, chrome-plated brass housing, 4-pin M12 quick-disconnect. | Stock | 40.5
LTR-M12MA-PMS-603 | Contrinex photoelectric sensor, tubular, threaded, diffuse, visible red light emission, 5-800mm sensing distance, complementary light-on/dark-on, PNP, potentiometer, 1.5 kHz switching frequency, chrome-plated brass housing, 4-pin M12 quick-disconnect. | Stock | 40.5
LTR-M18MA-PMS-101 | Contrinex photoelectric sensor, tubular, threaded, diffuse, visible red light emission, 3-1200mm sensing distance, complementary light-on/dark-on, NPN, potentiometer, 1.5 kHz switching frequency, stainless steel housing, 4-pin M12 quick-disconnect. | Stock | 40.5
LTR-M18MA-PMS-603 | Contrinex photoelectric sensor, tubular, threaded, diffuse, visible red light emission, 3-1200mm sensing distance, complementary light-on/dark-on, PNP, potentiometer, 1.5 kHz switching frequency, stainless steel housing, 4-pin M12 quick-disconnect. | Stock | 40.5
LTR-M18PA-PMK-101 | Contrinex photoelectric sensor, tubular, threaded, diffuse, visible red light emission, 3-1200mm sensing distance, complementary light-on/dark-on, NPN, potentiometer, 1.5 kHz switching frequency, ABS plastic housing, pigtail. | Stock | 23
LTR-M18PA-PMK-603 | Contrinex photoelectric sensor, tubular, threaded, diffuse, visible red light emission, 3-1200mm sensing distance, complementary light-on/dark-on, PNP, potentiometer, 1.5 kHz switching frequency, ABS plastic housing, pigtail. | Stock | 23
LTR-M18PA-PMS-101 | Contrinex photoelectric sensor, tubular, threaded, diffuse, visible red light emission, 3-1200mm sensing distance, complementary light-on/dark-on, NPN, potentiometer, 1.5 kHz switching frequency, ABS plastic housing, 4-pin M12 quick-disconnect. | Stock | 23
LTR-M18PA-PMS-603 | Contrinex photoelectric sensor, tubular, threaded, diffuse, visible red light emission, 3-1200mm sensing distance, complementary light-on/dark-on, PNP, potentiometer, 1.5 kHz switching frequency, ABS plastic housing, 4-pin M12 quick-disconnect. | Stock | 23
LTW-M18PA-000 | Contrinex right-angle beam adapter, ABS plastic, 18mm. For use with Contrinex LTR/LRR 18mm photoelectrics. Mirror allows 90 degree light detection. | Stock | 7.25
LU10-1305 | Flowline Switch-Tek ultrasonic liquid level switch, any orientation mount, 0.7in insertion length, polypropylene wetted parts, -40 to 176 deg F, 3/4in male NPT process connection, SPST relay, N.O./N.C. selectable. | Stock | 330
LU10-1405 | Flowline Switch-Tek ultrasonic liquid level switch, any orientation mount, 2.1in insertion length, polypropylene wetted parts, -40 to 176 deg F, 3/4in male NPT process connection, SPST relay, N.O./N.C. selectable. | Stock | 350
LU23-00 | Flowline EchoSonic II ultrasonic liquid level sensor, 18ft/5.5m sensing range, 4-20 mA, 14-28 VDC operating voltage, 2in male NPT process connection. | Stock | 800
LU27-00 | Flowline EchoSonic II ultrasonic liquid level sensor, 9.8ft/3m sensing range, 4-20 mA, 14-28 VDC operating voltage, 1in male NPT process connection. | Stock | 750
LU28-00 | Flowline EchoSonic II ultrasonic liquid level sensor, 26.2ft/8m sensing range, 4-20 mA, 14-28 VDC operating voltage, 2in male NPT process connection. | Stock | 995
LU29-00 | Flowline EchoSonic II ultrasonic liquid level sensor, 32.8ft/10m sensing range, 4-20 mA, 14-28 VDC operating voltage, 2in male NPT process connection. | Stock | 1145
LU74-5004 | Flowline EchoSwitch ultrasonic liquid level sensor, 18ft/5.5m sensing range, 4-20 mA or (1) SPDT relay, (2) SPST-N.O. relays, 95-250 VAC operating voltage, LCD digital display with pushbuttons, 2in male NPT process connection. | Stock | 1100
LU77-5004 | Flowline EchoSwitch ultrasonic liquid level sensor, 9.8ft/3m sensing range, 4-20 mA or (1) SPDT relay, (2) SPST-N.O. relays, 95-250 VAC operating voltage, LCD digital display with pushbuttons, 1in male NPT process connection. | Stock | 1035
LU78-5004 | Flowline EchoSwitch ultrasonic liquid level sensor, 26.2ft/8m sensing range, 4-20 mA or (1) SPDT relay, (2) SPST-N.O. relays, 95-250 VAC operating voltage, LCD digital display with pushbuttons, 2in male NPT process connection. | Stock | 1165
LU80-5101 | Flowline EchoSpan ultrasonic liquid level sensor, 9.8ft/3m sensing range, 4-20 mA, 12-28 VDC operating voltage, LCD digital display with pushbuttons, 1in male NPT process connection. | Stock | 800
LU81-5101 | Flowline EchoSpan ultrasonic liquid level sensor, 18ft/5.5m sensing range, 4-20 mA, 12-28 VDC operating voltage, LCD digital display with pushbuttons, 2in male NPT process connection. | Stock | 950
LU83-5101 | Flowline EchoSpan ultrasonic liquid level sensor, 26.2ft/8m sensing range, 4-20 mA, 12-28 VDC operating voltage, LCD digital display with pushbuttons, 2in male NPT process connection. | Stock | 975
LU84-5101 | Flowline EchoSpan ultrasonic liquid level sensor, 32.8ft/10m sensing range, 4-20 mA, 12-28 VDC operating voltage, LCD digital display with pushbuttons, 2in male NPT process connection. | Stock | 1145
LUACC-0 | SureMotion journal adjusting tool, for use with SureMotion LUV-0-3W, LUV-0-4W and LUV-0-5W v-carriages and LUC-0-3W, LUC-0-4W and LUC-0-5W crown carriages. | Stock | 25
LUACC-1 | SureMotion journal adjusting tool, for use with SureMotion LUV-1-3W, LUV-1-4W and LUV-1-5W v-carriages and LUC-1-3W, LUC-1-4W and LUC-1-5W crown carriages. | Stock | 30
LUACC-2 | SureMotion journal adjusting tool, for use with SureMotion LUV-2-3W, LUV-2-4W and LUV-2-5W v-carriages and LUC-2-3W, LUC-2-4W and LUC-2-5W crown carriages. | Stock | 32
LUC-0-1120 | SureMotion LUC-0 series guide track, anodized aluminum, 11 x 20 x 1120mm. For use with SureMotion LUC-0 series crown carriages. | Stock | 51
LUC-0-1280 | SureMotion LUC-0 series guide track, anodized aluminum, 11 x 20 x 1280mm. For use with SureMotion LUC-0 series crown carriages. | Stock | 59
LUC-0-1520 | SureMotion LUC-0 series guide track, anodized aluminum, 11 x 20 x 1520mm. For use with SureMotion LUC-0 series crown carriages. | Stock | 70
LUC-0-3W | SureMotion LUC series crown carriage, single row ball bearing, 3-wheel, end seal, polyacetal/440C stainless steel. For use with SureMotion LUC-0 series guide tracks. | Stock | 145
LUC-0-480 | SureMotion LUC-0 series guide track, anodized aluminum, 11 x 20 x 480mm. For use with SureMotion LUC-0 series crown carriages. | Stock | 22
LUC-0-4W | SureMotion LUC series crown carriage, single row ball bearing, 4-wheel, end seal, polyacetal/440C stainless steel. For use with SureMotion LUC-0 series guide tracks. | Stock | 218
LUC-0-5W | SureMotion LUC series crown carriage, single row ball bearing, 5-wheel, end seal, polyacetal/440C stainless steel. For use with SureMotion LUC-0 series guide tracks. | Stock | 236
LUC-0-640 | SureMotion LUC-0 series guide track, anodized aluminum, 11 x 20 x 640mm. For use with SureMotion LUC-0 series crown carriages. | Stock | 29
LUC-0-800 | SureMotion LUC-0 series guide track, anodized aluminum, 11 x 20 x 800mm. For use with SureMotion LUC-0 series crown carriages. | Stock | 37
LUC-0-960 | SureMotion LUC-0 series guide track, anodized aluminum, 11 x 20 x 960mm. For use with SureMotion LUC-0 series crown carriages. | Stock | 44
LUC-1-1120 | SureMotion LUC-1 series guide track, anodized aluminum, 15 x 26 x 1120mm. For use with SureMotion LUC-1 series crown carriages. | Stock | 56
LUC-1-1280 | SureMotion LUC-1 series guide track, anodized aluminum, 15 x 26 x 1280mm. For use with SureMotion LUC-1 series crown carriages. | Stock | 64
LUC-1-1520 | SureMotion LUC-1 series guide track, anodized aluminum, 15 x 26 x 1520mm. For use with SureMotion LUC-1 series crown carriages. | Stock | 76
LUC-1-3W | SureMotion LUC series crown carriage, single row ball bearing, 3-wheel, end seal, polyacetal/440C stainless steel. For use with SureMotion LUC-1 series guide tracks. | Stock | 154
LUC-1-480 | SureMotion LUC-1 series guide track, anodized aluminum, 15 x 26 x 480mm. For use with SureMotion LUC-1 series crown carriages. | Stock | 24
LUC-1-4W | SureMotion LUC series crown carriage, single row ball bearing, 4-wheel, end seal, polyacetal/440C stainless steel. For use with SureMotion LUC-1 series guide tracks. | Stock | 218
LUC-1-5W | SureMotion LUC series crown carriage, single row ball bearing, 5-wheel, end seal, polyacetal/440C stainless steel. For use with SureMotion LUC-1 series guide tracks. | Stock | 245
LUC-1-640 | SureMotion LUC-1 series guide track, anodized aluminum, 15 x 26 x 640mm. For use with SureMotion LUC-1 series crown carriages. | Stock | 32
LUC-1-800 | SureMotion LUC-1 series guide track, anodized aluminum, 15 x 26 x 800mm. For use with SureMotion LUC-1 series crown carriages. | Stock | 40
LUC-1-960 | SureMotion LUC-1 series guide track, anodized aluminum, 15 x 26 x 960mm. For use with SureMotion LUC-1 series crown carriages. | Stock | 48
LUC-2-1120 | SureMotion LUC-2 series guide track, anodized aluminum, 19.74 x 40 x 1120mm. For use with SureMotion LUC-2 series crown carriages. | Stock | 82
LUC-2-1280 | SureMotion LUC-2 series guide track, anodized aluminum, 19.74 x 40 x 1280mm. For use with SureMotion LUC-2 series crown carriages. | Stock | 94
LUC-2-1520 | SureMotion LUC-2 series guide track, anodized aluminum, 19.74 x 40 x 1520mm. For use with SureMotion LUC-2 series crown carriages. | Stock | 111
LUC-2-3W | SureMotion LUC series crown carriage, single row ball bearing, 3-wheel, end seal, polyacetal/440C stainless steel. For use with SureMotion LUC-2 series guide tracks. | Stock | 166
LUC-2-480 | SureMotion LUC-2 series guide track, anodized aluminum, 19.74 x 40 x 480mm. For use with SureMotion LUC-2 series crown carriages. | Stock | 35
LUC-2-4W | SureMotion LUC series crown carriage, single row ball bearing, 4-wheel, end seal, polyacetal/440C stainless steel. For use with SureMotion LUC-2 series guide tracks. | Stock | 252
LUC-2-5W | SureMotion LUC series crown carriage, single row ball bearing, 5-wheel, end seal, polyacetal/440C stainless steel. For use with SureMotion LUC-2 series guide tracks. | Stock | 271
LUC-2-640 | SureMotion LUC-2 series guide track, anodized aluminum, 19.74 x 40 x 640mm. For use with SureMotion LUC-2 series crown carriages. | Stock | 47
LUC-2-800 | SureMotion LUC-2 series guide track, anodized aluminum, 19.74 x 40 x 800mm. For use with SureMotion LUC-2 series crown carriages. | Stock | 59
LUC-2-960 | SureMotion LUC-2 series guide track, anodized aluminum, 19.74 x 40 x 960mm. For use with SureMotion LUC-2 series crown carriages. | Stock | 70
LUV-0-1120 | SureMotion LUV-0 series guide track, anodized aluminum, 11 x 20 x 1120mm. For use with SureMotion LUV-0 series v-carriages. | Stock | 51
LUV-0-1280 | SureMotion LUV-0 series guide track, anodized aluminum, 11 x 20 x 1280mm. For use with SureMotion LUV-0 series v-carriages. | Stock | 59
LUV-0-1520 | SureMotion LUV-0 series guide track, anodized aluminum, 11 x 20 x 1520mm. For use with SureMotion LUV-0 series v-carriages. | Stock | 70
LUV-0-3W | SureMotion LUV series v-carriage, single row ball bearing, 3-wheel, end seal, polyacetal/440C stainless steel. For use with SureMotion LUV-0 series guide tracks. | Stock | 127
LUV-0-480 | SureMotion LUV-0 series guide track, anodized aluminum, 11 x 20 x 480mm. For use with SureMotion LUV-0 series v-carriages. | Stock | 22
LUV-0-4W | SureMotion LUV series v-carriage, single row ball bearing, 4-wheel, end seal, polyacetal/440C stainless steel. For use with SureMotion LUV-0 series guide tracks. | Stock | 200
LUV-0-5W | SureMotion LUV series v-carriage, single row ball bearing, 5-wheel, end seal, polyacetal/440C stainless steel. For use with SureMotion LUV-0 series guide tracks. | Stock | 227
LUV-0-640 | SureMotion LUV-0 series guide track, anodized aluminum, 11 x 20 x 640mm. For use with SureMotion LUV-0 series v-carriages. | Stock | 29
LUV-0-800 | SureMotion LUV-0 series guide track, anodized aluminum, 11 x 20 x 800mm. For use with SureMotion LUV-0 series v-carriages. | Stock | 37
LUV-0-960 | SureMotion LUV-0 series guide track, anodized aluminum, 11 x 20 x 960mm. For use with SureMotion LUV-0 series v-carriages. | Stock | 44
LUV-1-1120 | SureMotion LUV-1 series guide track, anodized aluminum, 15 x 26 x 1120mm. For use with SureMotion LUV-1 series v-carriages. | Stock | 56
LUV-1-1280 | SureMotion LUV-1 series guide track, anodized aluminum, 15 x 26 x 1280mm. For use with SureMotion LUV-1 series v-carriages. | Stock | 64
LUV-1-1520 | SureMotion LUV-1 series guide track, anodized aluminum, 15 x 26 x 1520mm. For use with SureMotion LUV-1 series v-carriages. | Stock | 76
LUV-1-3W | SureMotion LUV series v-carriage, single row ball bearing, 3-wheel, end seal, polyacetal/440C stainless steel. For use with SureMotion LUV-1 series guide tracks. | Stock | 136
LUV-1-480 | SureMotion LUV-1 series guide track, anodized aluminum, 15 x 26 x 480mm. For use with SureMotion LUV-1 series v-carriages. | Stock | 24
LUV-1-4W | SureMotion LUV series v-carriage, single row ball bearing, 4-wheel, end seal, polyacetal/440C stainless steel. For use with SureMotion LUV-1 series guide tracks. | Stock | 209
LUV-1-5W | SureMotion LUV series v-carriage, single row ball bearing, 5-wheel, end seal, polyacetal/440C stainless steel. For use with SureMotion LUV-1 series guide tracks. | Stock | 227
LUV-1-640 | SureMotion LUV-1 series guide track, anodized aluminum, 15 x 26 x 640mm. For use with SureMotion LUV-1 series v-carriages. | Stock | 32
LUV-1-800 | SureMotion LUV-1 series guide track, anodized aluminum, 15 x 26 x 800mm. For use with SureMotion LUV-1 series v-carriages. | Stock | 40
LUV-1-960 | SureMotion LUV-1 series guide track, anodized aluminum, 15 x 26 x 960mm. For use with SureMotion LUV-1 series v-carriages. | Stock | 48
LUV-2-1120 | SureMotion LUV-2 series guide track, anodized aluminum, 19.74 x 40 x 1120mm. For use with SureMotion LUV-2 series v-carriages. | Stock | 82
LUV-2-1280 | SureMotion LUV-2 series guide track, anodized aluminum, 19.74 x 40 x 1280mm. For use with SureMotion LUV-2 series v-carriages. | Stock | 94
LUV-2-1520 | SureMotion LUV-2 series guide track, anodized aluminum, 19.74 x 40 x 1520mm. For use with SureMotion LUV-2 series v-carriages. | Stock | 111
LUV-2-3W | SureMotion LUV series v-carriage, single row ball bearing, 3-wheel, end seal, polyacetal/440C stainless steel. For use with SureMotion LUV-2 series guide tracks. | Stock | 164
LUV-2-480 | SureMotion LUV-2 series guide track, anodized aluminum, 19.74 x 40 x 480mm. For use with SureMotion LUV-2 series v-carriages. | Stock | 35
LUV-2-4W | SureMotion LUV series v-carriage, single row ball bearing, 4-wheel, end seal, polyacetal/440C stainless steel. For use with SureMotion LUV-2 series guide tracks. | Stock | 218
LUV-2-5W | SureMotion LUV series v-carriage, single row ball bearing, 5-wheel, end seal, polyacetal/440C stainless steel. For use with SureMotion LUV-2 series guide tracks. | Stock | 245
LUV-2-640 | SureMotion LUV-2 series guide track, anodized aluminum, 19.74 x 40 x 640mm. For use with SureMotion LUV-2 series v-carriages. | Stock | 47
LUV-2-800 | SureMotion LUV-2 series guide track, anodized aluminum, 19.74 x 40 x 800mm. For use with SureMotion LUV-2 series v-carriages. | Stock | 59
LUV-2-960 | SureMotion LUV-2 series guide track, anodized aluminum, 19.74 x 40 x 960mm. For use with SureMotion LUV-2 series v-carriages. | Stock | 70
LV10-1301 | Flowline Switch-Tek float liquid level switch, vertical mount, 4.3in insertion length, 1.0in diameter slosh shield float, polypropylene wetted parts, -40 to 194 deg F, 3/4in male NPT process connection, SPDT reed switch. | Stock | 160
LVC-20 | SureMotion LVC series v-carriage, double row ball bearing, end seal, anodized aluminum/steel. For use with SureMotion LVR-20 series guide tracks. | Stock | 296
LVC-25 | SureMotion LVC series v-carriage, double row ball bearing, end seal, anodized aluminum/steel. For use with SureMotion LVR-25 series guide tracks. | Stock | 405
LVC-44 | SureMotion LVC series v-carriage, double row ball bearing, end seal, anodized aluminum/steel. For use with SureMotion LVR-44 series guide tracks. | Stock | 463
LVCACC-1 | SureMotion journal adjusting tool, for use with SureMotion LVC-20 v-carriage. | Stock | 19
LVCACC-2 | SureMotion journal adjusting tool, for use with SureMotion LVC-25 v-carriage. | Stock | 32
LVCACC-3 | SureMotion journal adjusting tool, for use with SureMotion LVC-44 v-carriage. | Stock | 42
LVE45-100R-01-10S | Alliance Sensors inductive linear position sensor, pivoting slide, 100mm stroke, 12.5mm shaft diameter, 0-10 VDC output, 45mm diameter x 250.9mm body, rod eyes mount, 5-pin M12 quick-disconnect. | Stock | 1067
LVE45-150R-01-10S | Alliance Sensors inductive linear position sensor, pivoting slide, 150mm stroke, 12.5mm shaft diameter, 0-10 VDC output, 45mm diameter x 301.7mm body, rod eyes mount, 5-pin M12 quick-disconnect. | Stock | 1190
LVE45-200R-01-10S | Alliance Sensors inductive linear position sensor, pivoting slide, 200mm stroke, 12.5mm shaft diameter, 0-10 VDC output, 45mm diameter x 352.5mm body, rod eyes mount, 5-pin M12 quick-disconnect. | Stock | 1313
LVE45-250R-01-10S | Alliance Sensors inductive linear position sensor, pivoting slide, 250mm stroke, 12.5mm shaft diameter, 0-10 VDC output, 45mm diameter x 403.3mm body, rod eyes mount, 5-pin M12 quick-disconnect. | Stock | 1362
LVE45-300R-01-10S | Alliance Sensors inductive linear position sensor, pivoting slide, 300mm stroke, 12.5mm shaft diameter, 0-10 VDC output, 45mm diameter x 454.1mm body, rod eyes mount, 5-pin M12 quick-disconnect. | Stock | 1411
LVE45-375R-01-10S | Alliance Sensors inductive linear position sensor, pivoting slide, 375mm stroke, 12.5mm shaft diameter, 0-10 VDC output, 45mm diameter x 530.4mm body, rod eyes mount, 5-pin M12 quick-disconnect. | Stock | 1461
LVI45-100R-01-20S | Alliance Sensors inductive linear position sensor, pivoting slide, 100mm stroke, 12.5mm shaft diameter, 4-20 mA output, 45mm diameter x 250.9mm body, rod eyes mount, 5-pin M12 quick-disconnect. | Stock | 1067
LVI45-150R-01-20S | Alliance Sensors inductive linear position sensor, pivoting slide, 150mm stroke, 12.5mm shaft diameter, 4-20 mA output, 45mm diameter x 301.7mm body, rod eyes mount, 5-pin M12 quick-disconnect. | Stock | 1190
LVI45-200R-01-20S | Alliance Sensors inductive linear position sensor, pivoting slide, 200mm stroke, 12.5mm shaft diameter, 4-20 mA output, 45mm diameter x 352.5mm body, rod eyes mount, 5-pin M12 quick-disconnect. | Stock | 1313
LVI45-250R-01-20S | Alliance Sensors inductive linear position sensor, pivoting slide, 250mm stroke, 12.5mm shaft diameter, 4-20 mA output, 45mm diameter x 403.3mm body, rod eyes mount, 5-pin M12 quick-disconnect. | Stock | 1362
LVI45-300R-01-20S | Alliance Sensors inductive linear position sensor, pivoting slide, 300mm stroke, 12.5mm shaft diameter, 4-20 mA output, 45mm diameter x 454.1mm body, rod eyes mount, 5-pin M12 quick-disconnect. | Stock | 1411
LVI45-375R-01-20S | Alliance Sensors inductive linear position sensor, pivoting slide, 375mm stroke, 12.5mm shaft diameter, 4-20 mA output, 45mm diameter x 530.4mm body, rod eyes mount, 5-pin M12 quick-disconnect. | Stock | 1461
LVR-20-1076 | SureMotion LVR-20 series guide track, high carbon steel (HCS), 10 x 20 x 1076mm. For use with SureMotion LVC-20 v-carriage. | Stock | 258
LVR-20-266 | SureMotion LVR-20 series guide track, high carbon steel (HCS), 10 x 20 x 266mm. For use with SureMotion LVC-20 v-carriage. | Stock | 64
LVR-20-536 | SureMotion LVR-20 series guide track, high carbon steel (HCS), 10 x 20 x 536mm. For use with SureMotion LVC-20 v-carriage. | Stock | 131
LVR-20-716 | SureMotion LVR-20 series guide track, high carbon steel (HCS), 10 x 20 x 716mm. For use with SureMotion LVC-20 v-carriage. | Stock | 173
LVR-25-1076 | SureMotion LVR-25 series guide track, high carbon steel (HCS), 12.5 x 25 x 1076mm. For use with SureMotion LVC-25 v-carriage. | Stock | 287
LVR-25-1256 | SureMotion LVR-25 series guide track, high carbon steel (HCS), 12.5 x 25 x 1256mm. For use with SureMotion LVC-25 v-carriage. | Stock | 329
LVR-25-536 | SureMotion LVR-25 series guide track, high carbon steel (HCS), 12.5 x 25 x 536mm. For use with SureMotion LVC-25 v-carriage. | Stock | 144
LVR-25-716 | SureMotion LVR-25 series guide track, high carbon steel (HCS), 12.5 x 25 x 716mm. For use with SureMotion LVC-25 v-carriage. | Stock | 191
LVR-44-1076 | SureMotion LVR-44 series guide track, high carbon steel (HCS), 16 x 44 x 1076mm. For use with SureMotion LVC-44 v-carriage. | Stock | 329
LVR-44-1256 | SureMotion LVR-44 series guide track, high carbon steel (HCS), 16 x 44 x 1256mm. For use with SureMotion LVC-44 v-carriage. | Stock | 383
LVR-44-536 | SureMotion LVR-44 series guide track, high carbon steel (HCS), 16 x 44 x 536mm. For use with SureMotion LVC-44 v-carriage. | Stock | 164
LVR-44-716 | SureMotion LVR-44 series guide track, high carbon steel (HCS), 16 x 44 x 716mm. For use with SureMotion LVC-44 v-carriage. | Stock | 218
LWCS1000 | Epson LabelWorks PX series carrying case, replacement. For use with Epson LabelWorks LW-PX300 portable label printer. | Stock | 66.75
LWCS1200 | Epson LabelWorks PX series carrying case, replacement. For use with Epson LabelWorks LW-PX700 and LW-PX900 portable label printers. | Stock | 50.25
LW-PX300 | Epson LabelWorks PX series portable label printer, prints labels up to 18mm (3/4in) wide or 5mm (3/16in) nominal diameter, thermal transfer, 180dpi, back-lit monochrome LCD, manual label cutter. For use with Epson LabelWorks PX series label cartridges. | Stock | 55
LW-PX300VP | Epson LabelWorks PX series portable label printer kit, prints labels up to 18mm (3/4in) wide or 5mm (3/16in) nominal diameter, thermal transfer, 180dpi, back-lit monochrome LCD, manual label cutter. For use with Epson LabelWorks PX series label cartridges. | Stock | 85
LW-PX400 | Epson LabelWorks PX series portable label printer, prints labels up to 24mm (1in) wide or 14mm (9/16in) nominal diameter, thermal transfer, 180dpi, Android/iOS, automatic label cutter. For use with Epson LabelWorks PX series label cartridges. | Stock | 165
LW-PX700 | Epson LabelWorks PX series portable label printer, prints labels up to 24mm (1in) wide or 14mm (9/16in) nominal diameter, thermal transfer, 180dpi, back-lit monochrome LCD, automatic label cutter. For use with Epson LabelWorks PX series label cartridges. | Stock | 124
LW-PX700PCD | Epson LabelWorks PX series portable label printer kit, prints labels up to 24mm (1in) wide or 14mm (9/16in) nominal diameter, thermal transfer, 180dpi, back-lit monochrome LCD, automatic label cutter. For use with Epson LabelWorks PX series label cartridges. | Stock | 189
LW-PX900 | Epson LabelWorks PX series portable label printer, prints labels up to 36mm (1-1/2in) wide or 21mm (7/8in) nominal diameter, thermal transfer, 360dpi, back-lit monochrome LCD, automatic label cutter. For use with Epson LabelWorks PX series label cartridges. | Stock | 290
LW-PX900PCD | Epson LabelWorks PX series portable label printer kit, prints labels up to 36mm (1-1/2in) wide or 21mm (7/8in) nominal diameter, thermal transfer, 360dpi, back-lit monochrome LCD, automatic label cutter. For use with Epson LabelWorks PX series label cartridges. | Stock | 368
LWPXLION | Epson LabelWorks PX series battery, replacement. For use with Epson LabelWorks LW-PX700 and LW-PX900 portable label printers. | Stock | 78.75
LWPXMAG | Epson LabelWorks PX series mounting magnets, replacement. Package of 2. For use with Epson LabelWorks LW-PX700 and LW-PX900 portable label printers. | Stock | 21
LWRG300 | Epson LabelWorks PX series bumper guard, replacement. For use with Epson LabelWorks LW-PX300 portable label printer. | Stock | 41.25
LWRG400 | Epson LabelWorks PX series bumper guard, replacement. For use with Epson LabelWorks LW-PX400 portable label printer. | Stock | 41.25
LXU-0000-025 | Contrinex reflector, round, 26.4mm. Package of 1. For use with Contrinex C23 TRU series photoelectric sensors. | Stock | 15.5
LXU-0000-084 | Contrinex reflector, round, 82mm. Package of 1. For use with Contrinex C23 TRU series photoelectric sensors. | Stock | 15.5
LXU-0001-032 | Contrinex reflector, rectangular, 20 x 32mm. Package of 1. For use with Contrinex C23 TRU series photoelectric sensors. | Stock | 15.5
LXU-0001-064 | Contrinex reflector, rectangular, 41 x 60mm. Package of 1. For use with Contrinex C23 TRU series photoelectric sensors. | Stock | 15.5
LXW-C23PA-000 | Contrinex mounting bracket, right-angle horizontal, 304 stainless steel. For use with Contrinex C23 photoelectric sensors. | Stock | 5.5
LXW-C23PA-001 | Contrinex mounting bracket, right-angle vertical, 304 stainless steel. For use with Contrinex C23 photoelectric sensors. | Stock | 5.5
LXW-C23PA-002 | Contrinex mounting bracket, protective, 304 stainless steel. For use with Contrinex C23 photoelectric sensors. | Stock | 6.5
LXW-C23PA-003 | Contrinex mounting bracket, protective dual-axis, 304 stainless steel. For use with Contrinex C23 photoelectric sensors. | Stock | 14
LZ12-1405 | Flowline Switch-Tek vibration fork liquid level switch, any orientation mount, 2.3in insertion length, Ryton wetted parts, -40 to 176 deg F, 3/4in male NPT process connection, SPST relay, N.O./N.C. selectable, 10ft 24AWG 5-conductor shielded cable. | Stock | 370
LZE13-025A-00-10S | Alliance Sensors inductive linear position sensor, fixed slide, 25mm stroke, 4mm shaft diameter, 0-10 VDC output, 12.7mm diameter x 35.8mm body, M4 x 0.7 mount, pigtail, 3.2ft/1m cable length. | Stock | 351
LZE13-050A-00-10S | Alliance Sensors inductive linear position sensor, fixed slide, 50mm stroke, 4mm shaft diameter, 0-10 VDC output, 12.7mm diameter x 61.2mm body, M4 x 0.7 mount, pigtail, 3.2ft/1m cable length. | Stock | 371
LZE13-100A-00-10S | Alliance Sensors inductive linear position sensor, fixed slide, 100mm stroke, 4mm shaft diameter, 0-10 VDC output, 12.7mm diameter x 112mm body, M4 x 0.7 mount, pigtail, 3.2ft/1m cable length. | Stock | 386
LZE13-12.7A-00-10S | Alliance Sensors inductive linear position sensor, fixed slide, 12.7mm stroke, 4mm shaft diameter, 0-10 VDC output, 12.7mm diameter x 35.8mm body, M4 x 0.7 mount, pigtail, 3.2ft/1m cable length. | Stock | 341
LZE13-150A-00-10S | Alliance Sensors inductive linear position sensor, fixed slide, 150mm stroke, 4mm shaft diameter, 0-10 VDC output, 12.7mm diameter x 165.1mm body, M4 x 0.7 mount, pigtail, 3.2ft/1m cable length. | Stock | 402
LZE13-2.5A-00-10S | Alliance Sensors inductive linear position sensor, fixed slide, 2.5mm stroke, 4mm shaft diameter, 0-10 VDC output, 12.7mm diameter x 35.8mm body, M4 x 0.7 mount, pigtail, 3.2ft/1m cable length. | Stock | 331
LZE13-200A-00-10S | Alliance Sensors inductive linear position sensor, fixed slide, 200mm stroke, 4mm shaft diameter, 0-10 VDC output, 12.7mm diameter x 215.9mm body, M4 x 0.7 mount, pigtail, 3.2ft/1m cable length. | Stock | 427
LZE13-6.4A-00-10S | Alliance Sensors inductive linear position sensor, fixed slide, 6.4mm stroke, 4mm shaft diameter, 0-10 VDC output, 12.7mm diameter x 35.8mm body, M4 x 0.7 mount, pigtail, 3.2ft/1m cable length. | Stock | 336
LZE19-025A-00-10S | Alliance Sensors inductive linear position sensor, fixed slide, 25mm stroke, 5.2mm shaft diameter, 0-10 VDC output, 19mm diameter x 35mm body, M5 x 0.8 mount, pigtail, 3.2ft/1m cable length. | Stock | 347
LZE19-050A-00-10S | Alliance Sensors inductive linear position sensor, fixed slide, 50mm stroke, 5.2mm shaft diameter, 0-10 VDC output, 19mm diameter x 60.5mm body, M5 x 0.8 mount, pigtail, 3.2ft/1m cable length. | Stock | 367
LZE19-100A-00-10S | Alliance Sensors inductive linear position sensor, fixed slide, 100mm stroke, 5.2mm shaft diameter, 0-10 VDC output, 19mm diameter x 111.1mm body, M5 x 0.8 mount, pigtail, 3.2ft/1m cable length. | Stock | 392
LZE19-12.7A-00-10S | Alliance Sensors inductive linear position sensor, fixed slide, 12.7mm stroke, 5.2mm shaft diameter, 0-10 VDC output, 19mm diameter x 35mm body, M5 x 0.8 mount, pigtail, 3.2ft/1m cable length. | Stock | 336
LZE19-150A-00-10S | Alliance Sensors inductive linear position sensor, fixed slide, 150mm stroke, 5.2mm shaft diameter, 0-10 VDC output, 19mm diameter x 165.1mm body, M5 x 0.8 mount, pigtail, 3.2ft/1m cable length. | Stock | 418
LZE19-2.5A-00-10S | Alliance Sensors inductive linear position sensor, fixed slide, 2.5mm stroke, 5.2mm shaft diameter, 0-10 VDC output, 19mm diameter x 35mm body, M5 x 0.8 mount, pigtail, 3.2ft/1m cable length. | Stock | 327
LZE19-200A-00-10S | Alliance Sensors inductive linear position sensor, fixed slide, 200mm stroke, 5.2mm shaft diameter, 0-10 VDC output, 19mm diameter x 215.9mm body, M5 x 0.8 mount, pigtail, 3.2ft/1m cable length. | Stock | 443
LZE19-250A-00-10S | Alliance Sensors inductive linear position sensor, fixed slide, 250mm stroke, 5.2mm shaft diameter, 0-10 VDC output, 19mm diameter x 266.7mm body, M5 x 0.8 mount, pigtail, 3.2ft/1m cable length. | Stock | 469
LZE19-300A-00-10S | Alliance Sensors inductive linear position sensor, fixed slide, 300mm stroke, 5.2mm shaft diameter, 0-10 VDC output, 19mm diameter x 317.5mm body, M5 x 0.8 mount, pigtail, 3.2ft/1m cable length. | Stock | 494
LZE19-375A-00-10S | Alliance Sensors inductive linear position sensor, fixed slide, 375mm stroke, 5.2mm shaft diameter, 0-10 VDC output, 19mm diameter x 400mm body, M5 x 0.8 mount, pigtail, 3.2ft/1m cable length. | Stock | 545
LZE19-6.4A-00-10S | Alliance Sensors inductive linear position sensor, fixed slide, 6.4mm stroke, 5.2mm shaft diameter, 0-10 VDC output, 19mm diameter x 35mm body, M5 x 0.8 mount, pigtail, 3.2ft/1m cable length. | Stock | 331
LZI19-025A-00-20S | Alliance Sensors inductive linear position sensor, fixed slide, 25mm stroke, 5.2mm shaft diameter, 4-20 mA output, 19mm diameter x 35mm body, M5 x 0.8 mount, pigtail, 3.2ft/1m cable length. | Stock | 347
LZI19-050A-00-20S | Alliance Sensors inductive linear position sensor, fixed slide, 50mm stroke, 5.2mm shaft diameter, 4-20 mA output, 19mm diameter x 60.5mm body, M5 x 0.8 mount, pigtail, 3.2ft/1m cable length. | Stock | 367
LZI19-100A-00-20S | Alliance Sensors inductive linear position sensor, fixed slide, 100mm stroke, 5.2mm shaft diameter, 4-20 mA output, 19mm diameter x 111.1mm body, M5 x 0.8 mount, pigtail, 3.2ft/1m cable length. | Stock | 392
LZI19-12.7A-00-20S | Alliance Sensors inductive linear position sensor, fixed slide, 12.7mm stroke, 5.2mm shaft diameter, 4-20 mA output, 19mm diameter x 35mm body, M5 x 0.8 mount, pigtail, 3.2ft/1m cable length. | Stock | 336
LZI19-150A-00-20S | Alliance Sensors inductive linear position sensor, fixed slide, 150mm stroke, 5.2mm shaft diameter, 4-20 mA output, 19mm diameter x 165.1mm body, M5 x 0.8 mount, pigtail, 3.2ft/1m cable length. | Stock | 418
LZI19-2.5A-00-20S | Alliance Sensors inductive linear position sensor, fixed slide, 2.5mm stroke, 5.2mm shaft diameter, 4-20 mA output, 19mm diameter x 35mm body, M5 x 0.8 mount, pigtail, 3.2ft/1m cable length. | Stock | 327
LZI19-200A-00-20S | Alliance Sensors inductive linear position sensor, fixed slide, 200mm stroke, 5.2mm shaft diameter, 4-20 mA output, 19mm diameter x 215.9mm body, M5 x 0.8 mount, pigtail, 3.2ft/1m cable length. | Stock | 443
LZI19-250A-00-20S | Alliance Sensors inductive linear position sensor, fixed slide, 250mm stroke, 5.2mm shaft diameter, 4-20 mA output, 19mm diameter x 266.7mm body, M5 x 0.8 mount, pigtail, 3.2ft/1m cable length. | Stock | 469
LZI19-300A-00-20S | Alliance Sensors inductive linear position sensor, fixed slide, 300mm stroke, 5.2mm shaft diameter, 4-20 mA output, 19mm diameter x 317.5mm body, M5 x 0.8 mount, pigtail, 3.2ft/1m cable length. | Stock | 494
LZI19-375A-00-20S | Alliance Sensors inductive linear position sensor, fixed slide, 375mm stroke, 5.2mm shaft diameter, 4-20 mA output, 19mm diameter x 400mm body, M5 x 0.8 mount, pigtail, 3.2ft/1m cable length. | Stock | 545
LZI19-6.4A-00-20S | Alliance Sensors inductive linear position sensor, fixed slide, 6.4mm stroke, 5.2mm shaft diameter, 4-20 mA output, 19mm diameter x 35mm body, M5 x 0.8 mount, pigtail, 3.2ft/1m cable length. | Stock | 331
M08FPFK | Fandis filter, replacement, 3.33 x 3.33in, synthetic fiber, washable, G3 (coarse). Package of 6. For use with Fandis FF08 filter fans and exhaust grilles. | Stock | 11.5
M12-195L | WON M12 series mini rail, stainless steel, 8 x 12 x 195mm. For use with M12 series bearings. | Stock | 35.5
M12-320L | WON M12 series mini rail, stainless steel, 8 x 12 x 320mm. For use with M12 series bearings. | Stock | 57
M12-470L | WON M12 series mini rail, stainless steel, 8 x 12 x 470mm. For use with M12 series bearings. | Stock | 85
M12-695L | WON M12 series mini rail, stainless steel, 8 x 12 x 695mm. For use with M12 series bearings. | Stock | 127
M12FPF5K | Fandis filter, replacement, 4.63 x 4.63in, synthetic fiber, washable, G4 (coarse). Package of 6. For use with Fandis FF12 filter fans and exhaust grilles. | Stock | 17
M12FPFK | Fandis filter, replacement, 4.63 x 4.63in, synthetic fiber, washable, G3 (coarse). Package of 6. For use with Fandis FF12 filter fans and exhaust grilles. | Stock | 15
M12LUUG0 | WON M12 series mini bearing block, full ball recirculating, rectangular long, end seal, stainless steel. For use with M12 series rails. | Stock | 61
M12NUUG0 | WON M12 series mini bearing block, full ball recirculating, rectangular, end seal, stainless steel. For use with M12 series rails. | Stock | 53
M13FPFK | Fandis filter, replacement, 6.59 x 6.59in, synthetic fiber, washable, G3 (coarse). Package of 6. For use with Fandis FF13 filter fans and exhaust grilles. | Stock | 20
M15FPF5K | Fandis filter, replacement, 8.43 x 8.43in, synthetic fiber, washable, G4 (coarse). Package of 6. For use with Fandis FF15 filter fans and exhaust grilles. | Stock | 29.5
M15FPFK | Fandis filter, replacement, 8.43 x 8.43in, synthetic fiber, washable, G3 (coarse). Package of 6. For use with Fandis FF15 filter fans and exhaust grilles. | Stock | 26
M20FPF5K | Fandis filter, replacement, 11.10 x 11.10in, synthetic fiber, washable, G4 (coarse). Package of 6. For use with Fandis FF20 filter fans and exhaust grilles, excluding FF20G fans. | Stock | 39.5
M20FPF-EU3RMK | Fandis filter, replacement, 11.10 x 11.10in, synthetic fiber with metallic net, washable, G3 (coarse). Package of 2. For use with Fandis FF20G filter fans and exhaust grilles. | Stock | 75
M20FPFK | Fandis filter, replacement, 11.10 x 11.10in, synthetic fiber, washable, G3 (coarse). Package of 6. For use with Fandis FF20 filter fans and exhaust grilles, excluding FF20G fans. | Stock | 34
M550 | Southwire data/video cable tester, for use with Cat 7, Cat 7a, Cat 6a, Cat 6, Cat 5e, Cat 5, Cat 4, Cat 3 and Coax. | Stock | 49.5 | 44
M5-A | ReeR muting sensor, sender/receiver pair, A coding. For use with ReeR Safegate light curtains. | Stock | 165
M5-B | ReeR muting sensor, sender/receiver pair, B coding. For use with ReeR Safegate light curtains. | Stock | 162
M7-190L | WON M7 series mini rail, stainless steel, 5 x 7 x 190mm. For use with M7 series bearings. | Stock | 35
M7-370L | WON M7 series mini rail, stainless steel, 5 x 7 x 370mm. For use with M7 series bearings. | Stock | 67
M7-610L | WON M7 series mini rail, stainless steel, 5 x 7 x 610mm. For use with M7 series bearings. | Stock | 110
M7-85L | WON M7 series mini rail, stainless steel, 5 x 7 x 85mm. For use with M7 series bearings. | Stock | 15.5
M7LUUG0 | WON M7 series mini bearing block, full ball recirculating, rectangular long, end seal, stainless steel. For use with M7 series rails. | Stock | 51
M7NUUG0 | WON M7 series mini bearing block, full ball recirculating, rectangular, end seal, stainless steel. For use with M7 series rails. | Stock | 45
M9-175L | WON M9 series mini rail, stainless steel, 6 x 9 x 175mm. For use with M9 series bearings. | Stock | 27.5
M9-495L | WON M9 series mini rail, stainless steel, 6 x 9 x 495mm. For use with M9 series bearings. | Stock | 77
M9-695L | WON M9 series mini rail, stainless steel, 6 x 9 x 695mm. For use with M9 series bearings. | Stock | 108
M9-95L | WON M9 series mini rail, stainless steel, 6 x 9 x 95mm. For use with M9 series bearings. | Stock | 15
M9LUUG0 | WON M9 series mini bearing block, full ball recirculating, rectangular long, end seal, stainless steel. For use with M9 series rails. | Stock | 56
M9NUUG0 | WON M9 series mini bearing block, full ball recirculating bearing, rectangular, end seal, stainless steel. For use with M9 series rails. | Stock | 48
MA10008 | Master Appliance Master-Mite heat gun, 650 deg F, 120 VAC operating voltage, 475W. Adjustable stand and heat shrink attachment included. | Stock | 140
MA35245 | Master Appliance attachment set, heat shrink, spreader and reducer, chrome-plated steel, up to 3/4in diameter. For use with HG-201D, HG-301D, HG-501D & VT-751D heat guns. Includes (1) heat shrink attachment, (1) spreader attachment, and (1) reducer attachment. | Stock | 38
MA40060 | Master Appliance attachment, heat shrink, chrome-plated steel, up to 1in diameter. For use with MA10008 heat gun. | Stock | 13
MA40061 | Master Appliance attachment, pin point, chrome-plated steel. For use with MA10008 heat gun. | Stock | 22
MA51543 | Master Appliance attachment, spreader, chrome-plated steel. For use with HG-201D, HG-301D, HG-501D & VT-751D heat guns. | Stock | 16
MA51544 | Master Appliance attachment, reducer, chrome-plated steel. For use with HG-201D, HG-301D, HG-501D & VT-751D heat guns. | Stock | 16
MAE-AP-1A | AutomationDirect magnetic proximity sensor, tubular, 8mm diameter x 50mm body, 316L stainless steel housing, PNP, N.O. output, 60mm sensing distance, flush, 5 kHz switching frequency, IP67, pigtail. | Stock | 59
MAE-AP-1F | AutomationDirect magnetic proximity sensor, tubular, 8mm diameter x 60mm body, 316L stainless steel housing, PNP, N.O. output, 60mm sensing distance, flush, 5 kHz switching frequency, IP67, 3-pin M8 quick-disconnect. | Stock | 59
MAFK1-AP-1H | ProSense magnetic proximity sensor, tubular, 18mm diameter x 60mm body, stainless steel housing, PNP, N.O. output, 70mm sensing distance, flush, 5 kHz switching frequency, IP65 IP68 IP69K, 4-pin M12 quick-disconnect. | Stock | 50
MAFM1-AP-1H | ProSense magnetic proximity sensor, tubular, 12mm diameter x 60mm body, stainless steel housing, PNP, N.O. output, 60mm sensing distance, flush, 5 kHz switching frequency, IP65 IP68 IP69K, 4-pin M12 quick-disconnect. | Stock | 45
MAG-1 | AutomationDirect damping magnet, M1.0, samarium cobalt. For use with magnetic proximity sensors. | Stock | 4.5
MAG-3 | AutomationDirect damping magnet, M3.0, barium ferrite. For use with magnetic proximity sensors. | Stock | 4.5
MAG-4 | AutomationDirect damping magnet, M4.0, barium ferrite. For use with magnetic proximity sensors. | Stock | 4.5
MAG-5 | AutomationDirect damping magnet, M5.0, barium ferrite. For use with magnetic proximity sensors. | Stock | 7.5
MA-L2P-TRX | ReeR L-type muting arm pair, active/passive pair, 2 parallel beams, one way. For use with ReeR Safegate light curtains. | Stock | 323
MA-L2X | ReeR L-type muting arm pair, sender/receiver pair, 2 crossed beams, one way. For use with ReeR Safegate light curtains. | Stock | 316
MA-T2X | ReeR T-type muting arm pair, sender/receiver pair, 2 crossed beams, two way. For use with ReeR Safegate light curtains. | Stock | 475
MA-T4P-TRX | ReeR T-type muting arm pair, active/passive pair, 4 parallel beams, two way. For use with ReeR Safegate light curtains. | Stock | 596
MB12-110L | WON MB12 series wide mini rail, stainless steel, 8.5 x 24 x 110mm. For use with MB12 series bearings. | Stock | 62
MB12-270L | WON MB12 series wide mini rail, stainless steel, 8.5 x 24 x 270mm. For use with MB12 series bearings. | Stock | 154
MB12-430L | WON MB12 series wide mini rail, stainless steel, 8.5 x 24 x 430mm. For use with MB12 series bearings. | Stock | 246
MB12-750L | WON MB12 series wide mini rail, stainless steel, 8.5 x 24 x 750mm. For use with MB12 series bearings. | Stock | 424
MB12LUUG0 | WON MB12 series wide mini bearing block, full ball recirculating, rectangular long, end seal, stainless steel. For use with MB12 series rails. | Stock | 74
MB12NUUG0 | WON MB12 series wide mini bearing block, full ball recirculating bearing, rectangular, end seal, stainless steel. For use with MB12 series rails. | Stock | 67
MB7-200L | WON MB7 series wide mini rail, stainless steel, 5.5 x 14 x 200mm. For use with MB7 series bearings. | Stock | 72
MB7-410L | WON MB7 series wide mini rail, stainless steel, 5.5 x 14 x 410mm. For use with MB7 series bearings. | Stock | 150
MB7-690L | WON MB7 series wide mini rail, stainless steel, 5.5 x 14 x 690mm. For use with MB7 series bearings. | Stock | 225
MB7-80L | WON MB7 series wide mini rail, stainless steel, 5.5 x 14 x 80mm. For use with MB7 series bearings. | Stock | 28.5
MB7LUUG0 | WON MB7 series wide mini bearing block, full ball recirculating, rectangular long, end seal, stainless steel. For use with MB7 series rails. | Stock | 63
MB7NUUG0 | WON MB7 series wide mini bearing block, full ball recirculating bearing, rectangular, end seal, stainless steel. For use with MB7 series rails. | Stock | 57
MB9-200L | WON MB9 series wide mini rail, stainless steel, 7 x 18 x 200mm. For use with MB9 series bearings. | Stock | 94
MB9-410L | WON MB9 series wide mini rail, stainless steel, 7 x 18 x 410mm. For use with MB9 series bearings. | Stock | 191
MB9-690L | WON MB9 series wide mini rail, stainless steel, 7 x 18 x 690mm. For use with MB9 series bearings. | Stock | 287
MB9-80L | WON MB9 series wide mini rail, stainless steel, 7 x 18 x 80mm. For use with MB9 series bearings. | Stock | 37
MB9LUUG0 | WON MB9 series wide mini bearing block, full ball recirculating, rectangular long, end seal, stainless steel. For use with MB9 series rails. | Stock | 71
MB9NUUG0 | WON MB9 series wide mini bearing block, full ball recirculating, rectangular, end seal, stainless steel. For use with MB9 series rails. | Stock | 64
MBBVP-01L-WNL | Bimed pressure relief vent plug, M12 x 1.5mm thread type, stainless steel, 417 mL/min @ 70 mBar (1 psi), IP67 IP68, UL Type 4X, 12 and 13. | Stock | 7
MB-GATEWAY | AutomationDirect Modbus gateway, Ethernet to serial, (1) Ethernet 10/100Base-T (RJ45) and (1) RS-422/485 (6-pin terminal) port(s), (12) simultaneous Ethernet connections, (128) serial device(s), 12-24 VDC required. | Stock | 262
MB-GW-CON | AutomationDirect connector pack, package of 2. For use with MB-GATEWAY. (1) 3-pin power connector and (1) 6-pin serial connector included. | Stock | 20
MBT10M-12R | NITRA pneumatic push-to-connect fitting, male, branch tee, rotating, thermoplastic (PBT) body, nickel-plated brass threads, (2) 10mm tube to R1/2 BSPT connection(s). Package of 5. | Stock | 28 | 29
MBT10M-14R | NITRA pneumatic push-to-connect fitting, male, branch tee, rotating, thermoplastic (PBT) body, nickel-plated brass threads, (2) 10mm tube to R1/4 BSPT connection(s). Package of 5. | Stock | 20 | 21
MBT10M-18R | NITRA pneumatic push-to-connect fitting, male, branch tee, rotating, thermoplastic (PBT) body, nickel-plated brass threads, (2) 10mm tube to R1/8 BSPT connection(s). Package of 5. | Stock | 23 | 24
MBT10M-38R | NITRA pneumatic push-to-connect fitting, male, branch tee, rotating, thermoplastic (PBT) body, nickel-plated brass threads, (2) 10mm tube to R3/8 BSPT connection(s). Package of 5. | Stock | 21 | 22
MBT12-12N | NITRA pneumatic push-to-connect fitting, male, branch tee, rotating, thermoplastic (PBT) body, nickel-plated brass threads, (2) 1/2in tube to 1/2in NPT connection(s). Package of 5. | Stock | 29 | 30
MBT12-14N | NITRA pneumatic push-to-connect fitting, male, branch tee, rotating, thermoplastic (PBT) body, nickel-plated brass threads, (2) 1/2in tube to 1/4in NPT connection(s). Package of 5. | Stock | 28 | 29
MBT12-38N | NITRA pneumatic push-to-connect fitting, male, branch tee, rotating, thermoplastic (PBT) body, nickel-plated brass threads, (2) 1/2in tube to 3/8in NPT connection(s). Package of 5. | Stock | 28 | 29
MBT12M-14R | NITRA pneumatic push-to-connect fitting, male, branch tee, rotating, thermoplastic (PBT) body, nickel-plated brass threads, (2) 12mm tube to R1/4 BSPT connection(s). Package of 5. | Stock | 27.5 | 28.5
MBT12M-38R | NITRA pneumatic push-to-connect fitting, male, branch tee, rotating, thermoplastic (PBT) body, nickel-plated brass threads, (2) 12mm tube to R3/8 BSPT connection(s). Package of 5. | Stock | 28 | 29
MBT14-14G-B | NITRA pneumatic push-to-connect fitting, male, branch tee, rotating, nickel-plated brass body, nickel-plated brass threads, thread sealant, (2) 1/4in push-to-connect to G1/4 BSPP. Package of 5. | Stock | 25.5
MBT14-14N | NITRA pneumatic push-to-connect fitting, male, branch tee, rotating, thermoplastic (PBT) body, nickel-plated brass threads, (2) 1/4in tube to 1/4in NPT connection(s). Package of 5. | Stock | 15.5 | 16
MBT14-14N-B | NITRA pneumatic push-to-connect fitting, male, branch tee, rotating, nickel-plated brass body, nickel-plated brass threads, thread sealant, (2) 1/4in push-to-connect to 1/4in NPT. Package of 5. | Stock | 25.5
MBT14-14R-B | NITRA pneumatic push-to-connect fitting, male, branch tee, rotating, nickel-plated brass body, nickel-plated brass threads, thread sealant, (2) 1/4in push-to-connect to R1/4 BSPT. Package of 5. | Stock | 25.5
MBT14-18G-B | NITRA pneumatic push-to-connect fitting, male, branch tee, rotating, nickel-plated brass body, nickel-plated brass threads, thread sealant, (2) 1/4in push-to-connect to G1/8 BSPP. Package of 5. | Stock | 24
MBT14-18N | NITRA pneumatic push-to-connect fitting, male, branch tee, rotating, thermoplastic (PBT) body, nickel-plated brass threads, (2) 1/4in tube to 1/8in NPT connection(s). Package of 5. | Stock | 15.5 | 16
MBT14-18N-B | NITRA pneumatic push-to-connect fitting, male, branch tee, rotating, nickel-plated brass body, nickel-plated brass threads, thread sealant, (2) 1/4in push-to-connect to 1/8in NPT. Package of 5. | Stock | 24
MBT14-18R-B | NITRA pneumatic push-to-connect fitting, male, branch tee, rotating, nickel-plated brass body, nickel-plated brass threads, thread sealant, (2) 1/4in push-to-connect to R1/8 BSPT. Package of 5. | Stock | 24
MBT14-38N | NITRA pneumatic push-to-connect fitting, male, branch tee, rotating, thermoplastic (PBT) body, nickel-plated brass threads, (2) 1/4in tube to 3/8in NPT connection(s). Package of 5. | Stock | 21.5 | 22.5
MBT16M-12R | NITRA fitting, branch tee, (2) 16mm tube to R1/2 BSPT connection(s), thermoplastic (PBT) body, nickel-plated brass threads. Package of 3. | Stock | 38.5 | 40
MBT16M-38R | NITRA fitting, branch tee, (2) 16mm tube to R3/8 BSPT connection(s), thermoplastic (PBT) body, nickel-plated brass threads. Package of 3. | Stock | 37.5 | 39
MBT18-10N | NITRA pneumatic push-to-connect fitting, male, branch tee, rotating, thermoplastic (PBT) body, nickel-plated brass threads, (2) 1/8in tube to #10-32 threaded connection(s). Package of 5. | Stock | 22.5
MBT18-18N | NITRA pneumatic push-to-connect fitting, male, branch tee, rotating, thermoplastic (PBT) body, nickel-plated brass threads, (2) 1/8in tube to 1/8in NPT connection(s). Package of 5. | Stock | 20
MBT38-12N | NITRA pneumatic push-to-connect fitting, male, branch tee, rotating, thermoplastic (PBT) body, nickel-plated brass threads, (2) 3/8in tube to 1/2in NPT connection(s). Package of 5. | Stock | 28 | 29
MBT38-14G-B | NITRA pneumatic push-to-connect fitting, male, branch tee, rotating, nickel-plated brass body, nickel-plated brass threads, thread sealant, (2) 3/8in push-to-connect to G1/4 BSPP. Package of 5. | Stock | 37.5
MBT38-14N | NITRA pneumatic push-to-connect fitting, male, branch tee, rotating, thermoplastic (PBT) body, nickel-plated brass threads, (2) 3/8in tube to 1/4in NPT connection(s). Package of 5. | Stock | 19.5 | 20.5
MBT38-14N-B | NITRA pneumatic push-to-connect fitting, male, branch tee, rotating, nickel-plated brass body, nickel-plated brass threads, thread sealant, (2) 3/8in push-to-connect to 1/4in NPT. Package of 5. | Stock | 37.5
MBT38-14R-B | NITRA pneumatic push-to-connect fitting, male, branch tee, rotating, nickel-plated brass body, nickel-plated brass threads, thread sealant, (2) 3/8in push-to-connect to R1/4 BSPT. Package of 5. | Stock | 37.5
MBT38-18N | NITRA pneumatic push-to-connect fitting, male, branch tee, rotating, thermoplastic (PBT) body, nickel-plated brass threads, (2) 3/8in tube to 1/8in NPT connection(s). Package of 5. | Stock | 19.5 | 20.5
MBT38-38N | NITRA pneumatic push-to-connect fitting, male, branch tee, rotating, thermoplastic (PBT) body, nickel-plated brass threads, (2) 3/8in tube to 3/8in NPT connection(s). Package of 5. | Stock | 20 | 21
MBT38-38N-B | NITRA pneumatic push-to-connect fitting, male, branch tee, rotating, nickel-plated brass body, nickel-plated brass threads, thread sealant, (2) 3/8in push-to-connect to 3/8in NPT. Package of 5. | Stock | 38.5
MBT4M-14R | NITRA pneumatic push-to-connect fitting, male, branch tee, rotating, thermoplastic (PBT) body, nickel-plated brass threads, (2) 5/32in (4mm) tube to R1/4 BSPT connection(s). Package of 5. | Stock | 15 | 15.5
MBT4M-18R | NITRA pneumatic push-to-connect fitting, male, branch tee, rotating, thermoplastic (PBT) body, nickel-plated brass threads, (2) 5/32in (4mm) tube to R1/8 BSPT connection(s). Package of 5. | Stock | 15 | 15.5
MBT4M-M5 | NITRA pneumatic push-to-connect fitting, male, branch tee, rotating, thermoplastic (PBT) body, nickel-plated brass threads, (2) 5/32in (4mm) tube to M5 X 0.8 threaded connection(s). Package of 5. | Stock | 16.5 | 17
MBT516-14N | NITRA pneumatic push-to-connect fitting, male, branch tee, rotating, thermoplastic (PBT) body, nickel-plated brass threads, (2) 5/16in (8mm) tube to 1/4in NPT connection(s). Package of 5. | Stock | 19
MBT516-18N | NITRA pneumatic push-to-connect fitting, male, branch tee, rotating, thermoplastic (PBT) body, nickel-plated brass threads, (2) 5/16in (8mm) tube to 1/8in NPT connection(s). Package of 5. | Stock | 19
MBT516-38N | NITRA pneumatic push-to-connect fitting, male, branch tee, rotating, thermoplastic (PBT) body, nickel-plated brass threads, (2) 5/16in (8mm) tube to 3/8in NPT connection(s). Package of 5. | Stock | 20
MBT532-14N | NITRA pneumatic push-to-connect fitting, male, branch tee, rotating, thermoplastic (PBT) body, nickel-plated brass threads, (2) 5/32in (4mm) tube to 1/4in NPT connection(s). Package of 5. | Stock | 15 | 15.5
MBT532-18N | NITRA pneumatic push-to-connect fitting, male, branch tee, rotating, thermoplastic (PBT) body, nickel-plated brass threads, (2) 5/32in (4mm) tube to 1/8in NPT connection(s). Package of 5. | Stock | 15 | 15.5
MBT6M-14R | NITRA pneumatic push-to-connect fitting, male, branch tee, rotating, thermoplastic (PBT) body, nickel-plated brass threads, (2) 6mm tube to R1/4 BSPT connection(s). Package of 5. | Stock | 16 | 16.5
MBT6M-18R | NITRA pneumatic push-to-connect fitting, male, branch tee, rotating, thermoplastic (PBT) body, nickel-plated brass threads, (2) 6mm tube to R1/8 BSPT connection(s). Package of 5. | Stock | 15 | 15.5
MBT6M-38R | NITRA pneumatic push-to-connect fitting, male, branch tee, rotating, thermoplastic (PBT) body, nickel-plated brass threads, (2) 6mm tube to R3/8 BSPT connection(s). Package of 5. | Stock | 21 | 22
MBT6M-M5 | NITRA pneumatic push-to-connect fitting, male, branch tee, rotating, thermoplastic (PBT) body, nickel-plated brass threads, (2) 6mm tube to M5 X 0.8 threaded connection(s). Package of 5. | Stock | 16.5 | 17
MBT8M-12R | NITRA pneumatic push-to-connect fitting, male, branch tee, rotating, thermoplastic (PBT) body, nickel-plated brass threads, (2) 5/16in (8mm) tube to R1/2 BSPT connection(s). Package of 5. | Stock | 22.5 | 23.5
MBT8M-14R | NITRA pneumatic push-to-connect fitting, male, branch tee, rotating, thermoplastic (PBT) body, nickel-plated brass threads, (2) 5/16in (8mm) tube to R1/4 BSPT connection(s). Package of 5. | Stock | 18 | 18.5
MBT8M-18R | NITRA pneumatic push-to-connect fitting, male, branch tee, rotating, thermoplastic (PBT) body, nickel-plated brass threads, (2) 5/16in (8mm) tube to R1/8 BSPT connection(s). Package of 5. | Stock | 20 | 21
MBT8M-38R | NITRA pneumatic push-to-connect fitting, male, branch tee, rotating, thermoplastic (PBT) body, nickel-plated brass threads, (2) 5/16in (8mm) tube to R3/8 BSPT connection(s). Package of 5. | Stock | 21 | 22
MBVPE-11-WNL | Bimed pressure relief vent plug, M20 x 1.5mm thread type, polyamide, light gray, 2,000 mL/min @ 70 mBar (1 psi), IP67 IP68. Package of 2. | Stock | 5.25
MBVPE-21-WNL | Bimed pressure relief vent plug, M20 x 1.5mm thread type, polyamide, black, 2,000 mL/min @ 70 mBar (1 psi), IP67 IP68. Package of 2. | Stock | 5.25
MBVPG-11-L | Bimed pressure relief vent plug, M6 x 0.75mm thread type, polyamide, light gray, 133 mL/min @ 70 mBar (1 psi), IP67 IP68 IP69K. Package of 2. | Stock | 3.25
MBVPG-13-WNL | Bimed pressure relief vent plug, M12 x 1.5mm thread type, polyamide, light gray, 417 mL/min @ 70 mBar (1 psi), IP67 IP68 IP69K. Package of 2. | Stock | 3.75
MBVPG-21-L | Bimed pressure relief vent plug, M6 x 0.75mm thread type, polyamide, black, 133 mL/min @ 70 mBar (1 psi), IP67 IP68 IP69K. Package of 2. | Stock | 3.25
MBVPG-23-WNL | Bimed pressure relief vent plug, M12 x 1.5mm thread type, polyamide, black, 417 mL/min @ 70 mBar (1 psi), IP67 IP68 IP69K. Package of 2. | Stock | 3.75
MBVPX-18-S | Bimed pressure relief vent plug, M40 x 1.5mm thread type, polyamide, light gray, 6,250 mL/min @ 70 mBar (1 psi), IP67 IP68, UL Type 4X, 12 and 13. Package of 2. | Stock | 13.5
MBVPX-28-S | Bimed pressure relief vent plug, M40 x 1.5mm thread type, polyamide, black, 6,250 mL/min @ 70 mBar (1 psi), IP67 IP68, UL Type 4X, 12 and 13. Package of 2. | Stock | 13.5
MCGL16-6-635 | AutomationDirect encoder coupling, 6mm to 1/4in bore, aluminum alloy body, setscrew. For use with Koyo TRD-S and TRDA-2E series encoders. | Stock | 33
MCGL20-8-635 | AutomationDirect encoder coupling, 8mm to 1/4in bore, aluminum alloy body, setscrew. For use with Koyo TRD-N/NA and TRDA-2E series encoders. | Stock | 43
MCGL20-8-952 | AutomationDirect encoder coupling, 8mm to 3/8in bore, aluminum alloy body, setscrew. For use with Koyo TRD-N/NA and TRDA-20/25 series encoders. | Stock | 44
MCGL25-10-635 | AutomationDirect encoder coupling, 10mm to 1/4in bore, aluminum alloy body, setscrew. For use with Koyo TRD-GK and TRDA-2E series encoders. | Stock | 54
MCGL25-10-952 | AutomationDirect encoder coupling, 10mm to 3/8in bore, aluminum alloy body, setscrew. For use with Koyo TRD-GK and TRDA-20/25 series encoders. | Stock | 55
MCL1 | Edison fuse, MCL series, Class Midget, fast-acting, 1A, 600 VAC, ferrule. Package of 10. Supplemental protection applications. | Stock | 146
MCL10 | Edison fuse, MCL series, Class Midget, fast-acting, 10A, 600 VAC, ferrule. Package of 10. Supplemental protection applications. | Stock | 146
MCL12 | Edison fuse, MCL series, Class Midget, fast-acting, 12A, 600 VAC, ferrule. Package of 10. Supplemental protection applications. | Stock | 182
MCL15 | Edison fuse, MCL series, Class Midget, fast-acting, 15A, 600 VAC, ferrule. Package of 10. Supplemental protection applications. | Stock | 146
MCL1-5 | Edison fuse, MCL series, Class Midget, fast-acting, 1.5A, 600 VAC, ferrule. Package of 10. Supplemental protection applications. Manufacturer part number: MCL1.5. | Stock | 165
MCL2 | Edison fuse, MCL series, Class Midget, fast-acting, 2A, 600 VAC, ferrule. Package of 10. Supplemental protection applications. | Stock | 152
MCL20 | Edison fuse, MCL series, Class Midget, fast-acting, 20A, 600 VAC, ferrule. Package of 10. Supplemental protection applications. | Stock | 146
MCL25 | Edison fuse, MCL series, Class Midget, fast-acting, 25A, 600 VAC, ferrule. Package of 10. Supplemental protection applications. | Stock | 152
MCL2-5 | Edison fuse, MCL series, Class Midget, fast-acting, 2.5A, 600 VAC, ferrule. Package of 10. Supplemental protection applications. Manufacturer part number: MCL2.5. | Stock | 191
MCL3 | Edison fuse, MCL series, Class Midget, fast-acting, 3A, 600 VAC, ferrule. Package of 10. Supplemental protection applications. | Stock | 146
MCL30 | Edison fuse, MCL series, Class Midget, fast-acting, 30A, 600 VAC, ferrule. Package of 10. Supplemental protection applications. | Stock | 146
MCL35 | Edison fuse, MCL series, Class Midget, fast-acting, 35A, 600 VAC, ferrule. Package of 10. Supplemental protection applications. | Stock | 198
MCL3-5 | Edison fuse, MCL series, Class Midget, fast-acting, 3.5A, 600 VAC, ferrule. Package of 10. Supplemental protection applications. Manufacturer part number: MCL3.5. | Stock | 198
MCL4 | Edison fuse, MCL series, Class Midget, fast-acting, 4A, 600 VAC, ferrule. Package of 10. Supplemental protection applications. | Stock | 156
MCL40 | Edison fuse, MCL series, Class Midget, fast-acting, 40A, 600 VAC, ferrule. Package of 10. Supplemental protection applications. | Stock | 178
MCL5 | Edison fuse, MCL series, Class Midget, fast-acting, 5A, 600 VAC, ferrule. Package of 10. Supplemental protection applications. | Stock | 146
MCL-5 | Edison fuse, MCL series, Class Midget, fast-acting, 0.5A, 600 VAC, ferrule. Package of 10. Supplemental protection applications. Manufacturer part number: MCL0.5. | Stock | 163
MCL50 | Edison fuse, MCL series, Class Midget, fast-acting, 50A, 600 VAC, ferrule. Package of 10. Supplemental protection applications. | Stock | 201
MCL6 | Edison fuse, MCL series, Class Midget, fast-acting, 6A, 600 VAC, ferrule. Package of 10. Supplemental protection applications. | Stock | 142
MCL8 | Edison fuse, MCL series, Class Midget, fast-acting, 8A, 600 VAC, ferrule. Package of 10. Supplemental protection applications. | Stock | 149
MCTC-10-4S-1 | Southwire flexible control cable, shielded, 4 conductors (includes ground), 10 AWG, bare copper, PVC/Nylon conductor insulation material, black with white numbers and green/yellow ground, TPE jacket, gray, cut to length. | Stock | 4.77
MCTC-12-4S-1 | Southwire flexible control cable, shielded, 4 conductors (includes ground), 12 AWG, bare copper, PVC/Nylon conductor insulation material, black with white numbers and green/yellow ground, TPE jacket, gray, cut to length. | Stock | 2.98
MCTC-14-3S-1 | Southwire flexible control cable, shielded, 3 conductors (includes ground), 14 AWG, bare copper, PVC/Nylon conductor insulation material, black with white numbers and green/yellow ground, TPE jacket, gray, cut to length. | Stock | 2.01
MCTC-14-4S-1 | Southwire flexible control cable, shielded, 4 conductors (includes ground), 14 AWG, bare copper, PVC/Nylon conductor insulation material, black with white numbers and green/yellow ground, TPE jacket, gray, cut to length. | Stock | 2.44
MCTC-14-7S-1 | Southwire flexible control cable, shielded, 7 conductors (includes ground), 14 AWG, bare copper, PVC/Nylon conductor insulation material, black with white numbers and green/yellow ground, TPE jacket, gray, cut to length. | Stock | 3.25
MCTC-16-12S-1 | Southwire flexible control cable, shielded, 12 conductors (includes ground), 16 AWG, bare copper, PVC/Nylon conductor insulation material, black with white numbers and green/yellow ground, TPE jacket, gray, cut to length. | Stock | 4.04
MCTC-16-25S-1 | Southwire flexible control cable, shielded, 25 conductors (includes ground), 16 AWG, bare copper, PVC/Nylon conductor insulation material, black with white numbers and green/yellow ground, TPE jacket, gray, cut to length. | Stock | 6.91
MCTC-16-3S-1 | Southwire flexible control cable, shielded, 3 conductors (includes ground), 16 AWG, bare copper, PVC/Nylon conductor insulation material, black with white numbers and green/yellow ground, TPE jacket, gray, cut to length. | Stock | 1.56
MCTC-16-4S-1 | Southwire flexible control cable, shielded, 4 conductors (includes ground), 16 AWG, bare copper, PVC/Nylon conductor insulation material, black with white numbers and green/yellow ground, TPE jacket, gray, cut to length. | Stock | 1.74
MCTC-16-5S-1 | Southwire flexible control cable, shielded, 5 conductors (includes ground), 16 AWG, bare copper, PVC/Nylon conductor insulation material, black with white numbers and green/yellow ground, TPE jacket, gray, cut to length. | Stock | 2.07
MCTC-16-7S-1 | Southwire flexible control cable, shielded, 7 conductors (includes ground), 16 AWG, bare copper, PVC/Nylon conductor insulation material, black with white numbers and green/yellow ground, TPE jacket, gray, cut to length. | Stock | 2.48
MCTC-16-9S-1 | Southwire flexible control cable, shielded, 9 conductors (includes ground), 16 AWG, bare copper, PVC/Nylon conductor insulation material, black with white numbers and green/yellow ground, TPE jacket, gray, cut to length. | Stock | 3
MCTC-18-12S-1 | Southwire flexible control cable, shielded, 12 conductors (includes ground), 18 AWG, bare copper, PVC/Nylon conductor insulation material, black with white numbers and green/yellow ground, TPE jacket, gray, cut to length. | Stock | 2.61
MCTC-18-25S-1 | Southwire flexible control cable, shielded, 25 conductors (includes ground), 18 AWG, bare copper, PVC/Nylon conductor insulation material, black with white numbers and green/yellow ground, TPE jacket, gray, cut to length. | Stock | 4.95
MCTC-18-3S-1 | Southwire flexible control cable, shielded, 3 conductors (includes ground), 18 AWG, bare copper, PVC/Nylon conductor insulation material, black with white numbers and green/yellow ground, TPE jacket, gray, cut to length. | Stock | 1.34
MCTC-18-4S-1 | Southwire flexible control cable, shielded, 4 conductors (includes ground), 18 AWG, bare copper, PVC/Nylon conductor insulation material, black with white numbers and green/yellow ground, TPE jacket, gray, cut to length. | Stock | 1.5
MCTC-18-5S-1 | Southwire flexible control cable, shielded, 5 conductors (includes ground), 18 AWG, bare copper, PVC/Nylon conductor insulation material, black with white numbers and green/yellow ground, TPE jacket, gray, cut to length. | Stock | 1.61
MCTC-18-7S-1 | Southwire flexible control cable, shielded, 7 conductors (includes ground), 18 AWG, bare copper, PVC/Nylon conductor insulation material, black with white numbers and green/yellow ground, TPE jacket, gray, cut to length. | Stock | 2.08
MCTC-18-9S-1 | Southwire flexible control cable, shielded, 9 conductors (includes ground), 18 AWG, bare copper, PVC/Nylon conductor insulation material, black with white numbers and green/yellow ground, TPE jacket, gray, cut to length. | Stock | 2.27
MD4-0112T-1 | ViewMarq MD4 series industrial LED message display, 1 line x 12 characters, 1.5in and 2in, (2) serial and (1) Ethernet port for configuration and external message control, NEMA 4/12, indoor use only. | Stock | 721
MD4-0124T-1 | ViewMarq MD4 series industrial LED message display, 1 line x 24 characters, 1.5in and 2in, (2) serial and (1) Ethernet port for configuration and external message control, NEMA 4/12, indoor use only. | Stock | 997
MD4-0212T-1 | ViewMarq MD4 series industrial LED message display, 2 line x 12 characters, 1.5in, 2in and 4in, (2) serial and (1) Ethernet port for configuration and external message control, NEMA 4/12, indoor use only. | Stock | 1023
MD4-0224T-1 | ViewMarq MD4 series industrial LED message display, 2 line x 24 characters, 1.5in, 2in and 4in, (2) serial and (1) Ethernet port for configuration and external message control, NEMA 4/12, indoor use only. | Stock | 1549
MD4-0412T-1 | ViewMarq MD4 series industrial LED message display, 4 line x 12 characters, 1.5in, 2in, 4in, 6in and 8in, (2) serial and (1) Ethernet port for configuration and external message control, NEMA 4/12, indoor use only. | Stock | 1518
MD4-0424T-1 | ViewMarq MD4 series industrial LED message display, 4 line x 24 characters, 1.5in, 2in, 4in, 6in and 8in, (2) serial and (1) Ethernet port for configuration and external message control, NEMA 4/12, indoor use only. | Stock | 2568
MDA1 | Bussmann fuse, MDA series, small dimension, time-delay, 1A, 250 VAC, ceramic tube. Package of 5. Supplemental, electronic protection applications. Manufacturer part number: MDA-1-R. | Stock | 25.5
MDA10 | Bussmann fuse, MDA series, small dimension, time-delay, 10A, 250 VAC, ceramic tube. Package of 5. Supplemental, electronic protection applications. Manufacturer part number: MDA-10-R. | Stock | 16.5
MDA12 | Bussmann fuse, MDA series, small dimension, time-delay, 12A, 250 VAC, ceramic tube. Package of 5. Supplemental, electronic protection applications. Manufacturer part number: MDA-12-R. | Stock | 16.5
MDA15 | Bussmann fuse, MDA series, small dimension, time-delay, 15A, 250 VAC, ceramic tube. Package of 5. Supplemental, electronic protection applications. Manufacturer part number: MDA-15-R. | Stock | 16.5
MDA2 | Bussmann fuse, MDA series, small dimension, time-delay, 2A, 250 VAC, ceramic tube. Package of 5. Supplemental, electronic protection applications. Manufacturer part number: MDA-2-R. | Stock | 25.5
MDA20 | Bussmann fuse, MDA series, small dimension, time-delay, 20A, 250 VAC, ceramic tube. Package of 5. Supplemental, electronic protection applications. Manufacturer part number: MDA-20-R. | Stock | 17.5
MDA3 | Bussmann fuse, MDA series, small dimension, time-delay, 3A, 250 VAC, ceramic tube. Package of 5. Supplemental, electronic protection applications. Manufacturer part number: MDA-3-R. | Stock | 16.5
MDA4 | Bussmann fuse, MDA series, small dimension, time-delay, 4A, 250 VAC, ceramic tube. Package of 5. Supplemental, electronic protection applications. Manufacturer part number: MDA-4-R. | Stock | 16.5
MDA5 | Bussmann fuse, MDA series, small dimension, time-delay, 5A, 250 VAC, ceramic tube. Package of 5. Supplemental, electronic protection applications. Manufacturer part number: MDA-5-R. | Stock | 16.5
MDA-5 | Bussmann fuse, MDA series, small dimension, time-delay, 0.5A, 250 VAC, ceramic tube. Package of 5. Supplemental, electronic protection applications. Manufacturer part number: MDA-1/2-R. | Stock | 25.5
MDA8 | Bussmann fuse, MDA series, small dimension, time-delay, 8A, 250 VAC, ceramic tube. Package of 5. Supplemental, electronic protection applications. Manufacturer part number: MDA-8-R. | Stock | 16.5
MD-BRK-1 | ViewMarq wall mounting bracket assembly, replacement. Package of 2. For use with ViewMarq message display. | Stock | 58
MD-BRK-2 | ViewMarq chain mounting brackets, replacement. Package of 2. For use with ViewMarq message display. | Stock | 28.5
MD-COM-COV | ViewMarq communications cover, replacement. For use with ViewMarq message display. (1) cover and (2) 1/2in NPT cable gland and (1) 3/4in NPT cable gland with 6mm and 10mm hole plugs included. | Stock | 25.5
MDL-0625 | Bussmann fuse, MDL series, small dimension, time-delay, 0.0625A, 250 VAC, glass tube. Package of 5. Supplemental, electronic protection applications. Manufacturer part number: MDL-1/16-R. | Stock | 25
MDL1 | Bussmann fuse, MDL series, small dimension, time-delay, 1A, 250 VAC, glass tube. Package of 5. Supplemental, electronic protection applications. Manufacturer part number: MDL-1-R. | Stock | 14
MDL10 | Bussmann fuse, MDL series, small dimension, time-delay, 10A, 32 VAC, glass tube. Package of 5. Supplemental, electronic protection applications. Manufacturer part number: MDL-10-R. | Stock | 14
MDL15 | Bussmann fuse, MDL series, small dimension, time-delay, 15A, 32 VAC, glass tube. Package of 5. Supplemental, electronic protection applications. Manufacturer part number: MDL-15-R. | Stock | 15.5
MDL1-5 | Bussmann fuse, MDL series, small dimension, time-delay, 1.5A, 250 VAC, glass tube. Package of 5. Supplemental, electronic protection applications. Manufacturer part number: MDL-1-1/2-R. | Stock | 11
MDL2 | Bussmann fuse, MDL series, small dimension, time-delay, 2A, 250 VAC, glass tube. Package of 5. Supplemental, electronic protection applications. Manufacturer part number: MDL-2-R. | Stock | 11
MDL20 | Bussmann fuse, MDL series, small dimension, time-delay, 20A, 32 VAC, glass tube. Package of 5. Supplemental, electronic protection applications. Manufacturer part number: MDL-20-R. | Stock | 14.5
MDL2-5 | Bussmann fuse, MDL series, small dimension, time-delay, 2.5A, 250 VAC, glass tube. Package of 5. Supplemental, electronic protection applications. Manufacturer part number: MDL-2-1/2-R. | Stock | 11.5
MDL-25 | Bussmann fuse, MDL series, small dimension, time-delay, 0.25A, 250 VAC, glass tube. Package of 5. Supplemental, electronic protection applications. Manufacturer part number: MDL-1/4-R. | Stock | 15
MDL3 | Bussmann fuse, MDL series, small dimension, time-delay, 3A, 250 VAC, glass tube. Package of 5. Supplemental, electronic protection applications. Manufacturer part number: MDL-3-R. | Stock | 11
MDL4 | Bussmann fuse, MDL series, small dimension, time-delay, 4A, 250 VAC, glass tube. Package of 5. Supplemental, electronic protection applications. Manufacturer part number: MDL-4-R. | Stock | 11
MDL5 | Bussmann fuse, MDL series, small dimension, time-delay, 5A, 250 VAC, glass tube. Package of 5. Supplemental, electronic protection applications. Manufacturer part number: MDL-5-R. | Stock | 11
MDL-5 | Bussmann fuse, MDL series, small dimension, time-delay, 0.5A, 250 VAC, glass tube. Package of 5. Supplemental, electronic protection applications. Manufacturer part number: MDL-1/2-R. | Stock | 12.5
MDL6 | Bussmann fuse, MDL series, small dimension, time-delay, 6A, 250 VAC, glass tube. Package of 5. Supplemental, electronic protection applications. Manufacturer part number: MDL-6-R. | Stock | 11
MDL6-25 | Bussmann fuse, MDL series, small dimension, time-delay, 6.25A, 250 VAC, glass tube. Package of 5. Supplemental, electronic protection applications. Manufacturer part number: MDL-6-1/4-R. | Stock | 11.5
MDL7 | Bussmann fuse, MDL series, small dimension, time-delay, 7A, 250 VAC, glass tube. Package of 5. Supplemental, electronic protection applications. Manufacturer part number: MDL-7-R. | Stock | 11.5
MDL8 | Bussmann fuse, MDL series, small dimension, time-delay, 8A, 250 VAC, glass tube. Package of 5. Supplemental, electronic protection applications. Manufacturer part number: MDL-8-R. | Stock | 11
MDP-8.1 | Schmersal legend plate, thermoplastic, round, yellow field, yellow background, legend plate marking "blank". For use with EDRR40RT. | Stock | 4
MD-PGMSW | ViewMarq Windows configuration software, free download only. For use with ViewMarq message display. Requires serial or Ethernet connection to ViewMarq Display. | Stock | 0
MD-PWR-COV | ViewMarq power connection cover, replacement. For use with ViewMarq message display. (1) cover and (1) 1/2in NPT cable gland included. | Stock | 59
MDR-AP-1A | AutomationDirect magnetic proximity sensor, rectangular, 10.2 x 27.8 x 16mm body, polybutylene terephthalate housing, PNP, N.O. output, 60mm sensing distance, flush, 5 kHz switching frequency, IP67, pigtail. | Stock | 49
MDR-AP-1F | AutomationDirect magnetic proximity sensor, rectangular, 10.2 x 36.8 x 16mm body, polybutylene terephthalate housing, PNP, N.O. output, 60mm sensing distance, flush, 5 kHz switching frequency, IP67, 3-pin M8 quick-disconnect. | Stock | 49
MD-TERM-SET | ViewMarq pluggable terminal block set, replacement. For use with ViewMarq message display. Includes (1) 2-pole DC power connector, (1) 3-pole AC power connector, (1) 10-pole discrete input connector, and (1) 6-pole serial communications connector. | Stock | 25.5
MD-USER-M | ViewMarq user manual, free download only. For use with ViewMarq message display. | Stock | 0
ME-102A-R | Patlite LED signal tower, (1) tier, 25mm diameter, red, permanent light function, 24 VDC, NPN polarity, clear lens, 200mm body length, silver, 360 degree viewing angle, direct mount, IP42. | Stock | 93 | 94
ME-102P-R | Patlite LED signal tower, (1) tier, 25mm diameter, red, permanent light function, 24 VDC, PNP polarity, clear lens, 200mm body length, silver, 360 degree viewing angle, direct mount, IP65. | Stock | 93 | 94
ME10M-12G | NITRA pneumatic push-to-connect fitting, male, elbow, rotating, thermoplastic (PBT) body, nickel-plated brass threads, 10mm tube to G1/2 BSPP connection(s). Package of 5. | Stock | 21 | 22
ME10M-12R | NITRA pneumatic push-to-connect fitting, male, elbow, rotating, thermoplastic (PBT) body, nickel-plated brass threads, 10mm tube to R1/2 BSPT connection(s). Package of 5. | Stock | 21 | 22
ME10M-14R | NITRA pneumatic push-to-connect fitting, male, elbow, rotating, thermoplastic (PBT) body, nickel-plated brass threads, 10mm tube to R1/4 BSPT connection(s). Package of 5. | Stock | 16.5 | 17
ME10M-14R-B | NITRA pneumatic push-to-connect fitting, male, elbow, rotating, nickel-plated brass body, nickel-plated brass threads, thread sealant, 10mm push-to-connect to R1/4 BSPT. Package of 5. | Stock | 24
ME10M-14R-SS | NITRA pneumatic push-to-connect fitting, male, elbow, rotating, 316 stainless steel body, 316 stainless steel threads, 10mm tube to R1/4 BSPT connection(s). | Stock | 38.5 | 40
ME10M-18R | NITRA pneumatic push-to-connect fitting, male, elbow, rotating, thermoplastic (PBT) body, nickel-plated brass threads, 10mm tube to R1/8 BSPT connection(s). Package of 5. | Stock | 16.5 | 17
ME10M-18R-B | NITRA pneumatic push-to-connect fitting, male, elbow, rotating, nickel-plated brass body, nickel-plated brass threads, thread sealant, 10mm push-to-connect to R1/8 BSPT. Package of 5. | Stock | 23
ME10M-38G | NITRA pneumatic push-to-connect fitting, male, elbow, rotating, thermoplastic (PBT) body, nickel-plated brass threads, 10mm tube to G3/8 BSPP connection(s). Package of 5. | Stock | 18 | 18.5
ME10M-38R | NITRA pneumatic push-to-connect fitting, male, elbow, rotating, thermoplastic (PBT) body, nickel-plated brass threads, 10mm tube to R3/8 BSPT connection(s). Package of 5. | Stock | 18 | 18.5
ME10M-38R-B | NITRA pneumatic push-to-connect fitting, male, elbow, rotating, nickel-plated brass body, nickel-plated brass threads, thread sealant, 10mm push-to-connect to R3/8 BSPT. Package of 5. | Stock | 27
ME10M-38R-SS | NITRA pneumatic push-to-connect fitting, male, elbow, rotating, 316 stainless steel body, 316 stainless steel threads, 10mm tube to R3/8 BSPT connection(s). | Stock | 49 | 51
ME12-12G-B | NITRA pneumatic push-to-connect fitting, male, elbow, rotating, nickel-plated brass body, nickel-plated brass threads, thread sealant, 1/2in push-to-connect to G1/2 BSPP. Package of 5. | Stock | 39.5
ME12-12N | NITRA pneumatic push-to-connect fitting, male, elbow, rotating, thermoplastic (PBT) body, nickel-plated brass threads, 1/2in tube to 1/2in NPT connection(s). Package of 5. | Stock | 22 | 23
ME12-12N-B | NITRA pneumatic push-to-connect fitting, male, elbow, rotating, nickel-plated brass body, nickel-plated brass threads, thread sealant, 1/2in push-to-connect to 1/2in NPT. Package of 5. | Stock | 39.5
ME12-12N-P | HydroMode potable water push-to-connect fitting, male, elbow, acetal body, acetal threads, (1) 1/2in tube to (1) 1/2in male NPT connection(s), NSF/ANSI 61. Package of 5. | Stock | 22 | 23
ME12-12N-SS | NITRA pneumatic push-to-connect fitting, male, elbow, rotating, 316 stainless steel body, 316 stainless steel threads, 1/2in tube to 1/2in NPT connection(s). | Stock | 63 | 66
ME12-14N | NITRA pneumatic push-to-connect fitting, male, elbow, rotating, thermoplastic (PBT) body, nickel-plated brass threads, 1/2in tube to 1/4in NPT connection(s). Package of 5. | Stock | 19.5 | 20.5
ME12-14N-B | NITRA pneumatic push-to-connect fitting, male, elbow, rotating, nickel-plated brass body, nickel-plated brass threads, thread sealant, 1/2in push-to-connect to 1/4in NPT. Package of 5. | Stock | 34.5
ME12-14N-SS | NITRA pneumatic push-to-connect fitting, male, elbow, rotating, 316 stainless steel body, 316 stainless steel threads, 1/2in tube to 1/4in NPT connection(s). | Stock | 62 | 64
ME12-14R-B | NITRA pneumatic push-to-connect fitting, male, elbow, rotating, nickel-plated brass body, nickel-plated brass threads, thread sealant, 1/2in push-to-connect to R1/4 BSPT. Package of 5. | Stock | 34.5
ME12-38G-B | NITRA pneumatic push-to-connect fitting, male, elbow, rotating, nickel-plated brass body, nickel-plated brass threads, thread sealant, 1/2in push-to-connect to G3/8 BSPP. Package of 5. | Stock | 35.5
ME12-38N | NITRA pneumatic push-to-connect fitting, male, elbow, rotating, thermoplastic (PBT) body, nickel-plated brass threads, 1/2in tube to 3/8in NPT connection(s). Package of 5. | Stock | 21 | 22
ME12-38N-B | NITRA pneumatic push-to-connect fitting, male, elbow, rotating, nickel-plated brass body, nickel-plated brass threads, thread sealant, 1/2in push-to-connect to 3/8in NPT. Package of 5. | Stock | 35.5
ME12-38N-P | HydroMode potable water push-to-connect fitting, male, elbow, acetal body, acetal threads, (1) 1/2in tube to (1) 3/8in male NPT connection(s), NSF/ANSI 61. Package of 5. | Stock | 21 | 22
ME12-38N-SS | NITRA pneumatic push-to-connect fitting, male, elbow, rotating, 316 stainless steel body, 316 stainless steel threads, 1/2in tube to 3/8in NPT connection(s). | Stock | 62 | 64
ME12-38R-B | NITRA pneumatic push-to-connect fitting, male, elbow, rotating, nickel-plated brass body, nickel-plated brass threads, thread sealant, 1/2in push-to-connect to R3/8 BSPT. Package of 5. | Stock | 35.5
ME12M-12R | NITRA pneumatic push-to-connect fitting, male, elbow, rotating, thermoplastic (PBT) body, nickel-plated brass threads, 12mm tube to R1/2 BSPT connection(s). Package of 5. | Stock | 22 | 23
ME12M-14R | NITRA pneumatic push-to-connect fitting, male, elbow, rotating, thermoplastic (PBT) body, nickel-plated brass threads, 12mm tube to R1/4 BSPT connection(s). Package of 5. | Stock | 19.5 | 20.5
ME12M-38R | NITRA pneumatic push-to-connect fitting, male, elbow, rotating, thermoplastic (PBT) body, nickel-plated brass threads, 12mm tube to R3/8 BSPT connection(s). Package of 5. | Stock | 20 | 21
ME14-10N | NITRA pneumatic push-to-connect fitting, male, elbow, rotating, thermoplastic (PBT) body, nickel-plated brass threads, 1/4in tube to #10-32 threaded connection(s). Package of 5. | Stock | 10
ME14-10N-B | NITRA pneumatic push-to-connect fitting, male, elbow, rotating, nickel-plated brass body, nickel-plated brass threads, 1/4in push-to-connect to #10-32 threaded. Package of 5. | Stock | 18
ME14-14G-B | NITRA pneumatic push-to-connect fitting, male, elbow, rotating, nickel-plated brass body, nickel-plated brass threads, thread sealant, 1/4in push-to-connect to G1/4 BSPP. Package of 5. | Stock | 19
ME14-14N | NITRA pneumatic push-to-connect fitting, male, elbow, rotating, thermoplastic (PBT) body, nickel-plated brass threads, 1/4in tube to 1/4in NPT connection(s). Package of 5. | Stock | 10.5 | 11
ME14-14N-B | NITRA pneumatic push-to-connect fitting, male, elbow, rotating, nickel-plated brass body, nickel-plated brass threads, thread sealant, 1/4in push-to-connect to 1/4in NPT. Package of 5. | Stock | 19
ME14-14N-P | HydroMode potable water push-to-connect fitting, male, elbow, acetal body, acetal threads, (1) 1/4in tube to (1) 1/4in male NPT connection(s), NSF/ANSI 61. Package of 5. | Stock | 9.75 | 10
ME14-14N-SS | NITRA pneumatic push-to-connect fitting, male, elbow, rotating, 316 stainless steel body, 316 stainless steel threads, 1/4in tube to 1/4in NPT connection(s). | Stock | 30.5 | 31.5
ME14-14R-B | NITRA pneumatic push-to-connect fitting, male, elbow, rotating, nickel-plated brass body, nickel-plated brass threads, thread sealant, 1/4in push-to-connect to R1/4 BSPT. Package of 5. | Stock | 19
ME14-18G-B | NITRA pneumatic push-to-connect fitting, male, elbow, rotating, nickel-plated brass body, nickel-plated brass threads, thread sealant, 1/4in push-to-connect to G1/8 BSPP. Package of 5. | Stock | 17
ME14-18N | NITRA pneumatic push-to-connect fitting, male, elbow, rotating, thermoplastic (PBT) body, nickel-plated brass threads, 1/4in tube to 1/8in NPT connection(s). Package of 5. | Stock | 10 | 10.5
ME14-18N-B | NITRA pneumatic push-to-connect fitting, male, elbow, rotating, nickel-plated brass body, nickel-plated brass threads, thread sealant, 1/4in push-to-connect to 1/8in NPT. Package of 5. | Stock | 17
ME14-18N-P | HydroMode potable water push-to-connect fitting, male, elbow, acetal body, acetal threads, (1) 1/4in tube to (1) 1/8in male NPT connection(s), NSF/ANSI 61. Package of 5. | Stock | 8.25 | 8.5
ME14-18N-SS | NITRA pneumatic push-to-connect fitting, male, elbow, rotating, 316 stainless steel body, 316 stainless steel threads, 1/4in tube to 1/8in NPT connection(s). | Stock | 29 | 30
ME14-18R-B | NITRA pneumatic push-to-connect fitting, male, elbow, rotating, nickel-plated brass body, nickel-plated brass threads, thread sealant, 1/4in push-to-connect to R1/8 BSPT. Package of 5. | Stock | 17
ME14-38N | NITRA pneumatic push-to-connect fitting, male, elbow, rotating, thermoplastic (PBT) body, nickel-plated brass threads, 1/4in tube to 3/8in NPT connection(s). Package of 5. | Stock | 12 | 12.5
ME14-38N-B | NITRA pneumatic push-to-connect fitting, male, elbow, rotating, nickel-plated brass body, nickel-plated brass threads, thread sealant, 1/4in push-to-connect to 3/8in NPT. Package of 5. | Stock | 24.5
ME14-38N-P | HydroMode potable water push-to-connect fitting, male, elbow, acetal body, acetal threads, (1) 1/4in tube to (1) 3/8in male NPT connection(s), NSF/ANSI 61. Package of 5. | Stock | 11.5 | 12
ME16M-12R | NITRA pneumatic push-to-connect fitting, male, elbow, rotating, thermoplastic (PBT) body, nickel-plated brass threads, 16mm tube to R1/2 BSPT connection(s). Package of 5. | Stock | 46.5 | 48.5
ME16M-38R | NITRA pneumatic push-to-connect fitting, male, elbow, rotating, thermoplastic (PBT) body, nickel-plated brass threads, 16mm tube to R3/8 BSPT connection(s). Package of 5. | Stock | 43.5 | 45
ME18-10N | NITRA pneumatic push-to-connect fitting, male, elbow, rotating, thermoplastic (PBT) body, nickel-plated brass threads, 1/8in tube to #10-32 threaded connection(s). Package of 5. | Stock | 16.5
ME18-14N | NITRA pneumatic push-to-connect fitting, male, elbow, rotating, thermoplastic (PBT) body, nickel-plated brass threads, 1/8in tube to 1/4in NPT connection(s). Package of 5. | Stock | 13.5
ME18-18N | NITRA pneumatic push-to-connect fitting, male, elbow, rotating, thermoplastic (PBT) body, nickel-plated brass threads, 1/8in tube to 1/8in NPT connection(s). Package of 5. | Stock | 12.5
ME18-M3 | NITRA pneumatic push-to-connect fitting, male, elbow, rotating, thermoplastic (PBT) body, nickel-plated brass threads, (1) 1/8in push-to-connect tubing to (1) M3 x 0.5 threaded connection(s). Package of 5. | Stock | 15 | 15.5
ME-202A-RG | Patlite LED signal tower, (2) tiers, 25mm diameter, red/green, permanent light function, 24 VDC, NPN polarity, clear lens, 200mm body length, silver, 360 degree viewing angle, direct mount, IP42. | Stock | 124 | 126
ME-202P-RG | Patlite LED signal tower, (2) tiers, 25mm diameter, red/green, permanent light function, 24 VDC, PNP polarity, clear lens, 200mm body length, silver, 360 degree viewing angle, direct mount, IP65. | Stock | 124 | 126
ME-302A-RYG | Patlite LED signal tower, (3) tiers, 25mm diameter, red/amber/green, permanent light function, 24 VDC, NPN polarity, clear lens, 200mm body length, silver, 360 degree viewing angle, direct mount, IP42. | Stock | 156 | 158
ME-302P-RYG | Patlite LED signal tower, (3) tiers, 25mm diameter, red/amber/green, permanent light function, 24 VDC, PNP polarity, clear lens, 200mm body length, silver, 360 degree viewing angle, direct mount, IP65. | Stock | 156 | 158
ME38-12G-B | NITRA pneumatic push-to-connect fitting, male, elbow, rotating, nickel-plated brass body, nickel-plated brass threads, thread sealant, 3/8in push-to-connect to G1/2 BSPP. Package of 5. | Stock | 33
ME38-12N | NITRA pneumatic push-to-connect fitting, male, elbow, rotating, thermoplastic (PBT) body, nickel-plated brass threads, 3/8in tube to 1/2in NPT connection(s). Package of 5. | Stock | 21 | 22
ME38-12N-B | NITRA pneumatic push-to-connect fitting, male, elbow, rotating, nickel-plated brass body, nickel-plated brass threads, thread sealant, 3/8in push-to-connect to 1/2in NPT. Package of 5. | Stock | 33
ME38-14G-B | NITRA pneumatic push-to-connect fitting, male, elbow, rotating, nickel-plated brass body, nickel-plated brass threads, thread sealant, 3/8in push-to-connect to G1/4 BSPP. Package of 5. | Stock | 27
ME38-14N | NITRA pneumatic push-to-connect fitting, male, elbow, rotating, thermoplastic (PBT) body, nickel-plated brass threads, 3/8in tube to 1/4in NPT connection(s). Package of 5. | Stock | 16 | 16.5
ME38-14N-B | NITRA pneumatic push-to-connect fitting, male, elbow, rotating, nickel-plated brass body, nickel-plated brass threads, thread sealant, 3/8in push-to-connect to 1/4in NPT. Package of 5. | Stock | 27
ME38-14N-P | HydroMode potable water push-to-connect fitting, male, elbow, acetal body, acetal threads, (1) 3/8in tube to (1) 1/4in male NPT connection(s), NSF/ANSI 61. Package of 5. | Stock | 14.5 | 15
ME38-14N-SS | NITRA pneumatic push-to-connect fitting, male, elbow, rotating, 316 stainless steel body, 316 stainless steel threads, 3/8in tube to 1/4in NPT connection(s). | Stock | 38.5 | 40
ME38-14R-B | NITRA pneumatic push-to-connect fitting, male, elbow, rotating, nickel-plated brass body, nickel-plated brass threads, thread sealant, 3/8in push-to-connect to R1/4 BSPT. Package of 5. | Stock | 27
ME38-18N | NITRA pneumatic push-to-connect fitting, male, elbow, rotating, thermoplastic (PBT) body, nickel-plated brass threads, 3/8in tube to 1/8in NPT connection(s). Package of 5. | Stock | 15.5 | 16
ME38-18N-B | NITRA pneumatic push-to-connect fitting, male, elbow, rotating, nickel-plated brass body, nickel-plated brass threads, thread sealant, 3/8in push-to-connect to 1/8in NPT. Package of 5. | Stock | 26
ME38-38G-B | NITRA pneumatic push-to-connect fitting, male, elbow, rotating, nickel-plated brass body, nickel-plated brass threads, thread sealant, 3/8in push-to-connect to G3/8 BSPP. Package of 5. | Stock | 28.5
ME38-38N | NITRA pneumatic push-to-connect fitting, male, elbow, rotating, thermoplastic (PBT) body, nickel-plated brass threads, 3/8in tube to 3/8in NPT connection(s). Package of 5. | Stock | 15.5 | 16
ME38-38N-B | NITRA pneumatic push-to-connect fitting, male, elbow, rotating, nickel-plated brass body, nickel-plated brass threads, thread sealant, 3/8in push-to-connect to 3/8in NPT. Package of 5. | Stock | 28.5
ME38-38N-P | HydroMode potable water push-to-connect fitting, male, elbow, acetal body, acetal threads, (1) 3/8in tube to (1) 3/8in male NPT connection(s), NSF/ANSI 61. Package of 5. | Stock | 16 | 16.5
ME38-38N-SS | NITRA pneumatic push-to-connect fitting, male, elbow, rotating, 316 stainless steel body, 316 stainless steel threads, 3/8in tube to 3/8in NPT connection(s). | Stock | 49 | 51
ME38-38R-B | NITRA pneumatic push-to-connect fitting, male, elbow, rotating, nickel-plated brass body, nickel-plated brass threads, thread sealant, 3/8in push-to-connect to R3/8 BSPT. Package of 5. | Stock | 28.5
ME-402A-RYGB | Patlite LED signal tower, (4) tiers, 25mm diameter, red/amber/green/blue, permanent light function, 24 VDC, NPN polarity, clear lens, 200mm body length, silver, 360 degree viewing angle, direct mount, IP42. | Stock | 184 | 187
ME-402P-RYGB | Patlite LED signal tower, (4) tiers, 25mm diameter, red/amber/green/blue, permanent light function, 24 VDC, PNP polarity, clear lens, 200mm body length, silver, 360 degree viewing angle, direct mount, IP65. | Stock | 184 | 187
ME4M-14G | NITRA pneumatic push-to-connect fitting, male, elbow, rotating, thermoplastic (PBT) body, nickel-plated brass threads, 5/32in (4mm) tube to G1/4 BSPP connection(s). Package of 5. | Stock | 10.5 | 11
ME4M-14R | NITRA pneumatic push-to-connect fitting, male, elbow, rotating, thermoplastic (PBT) body, nickel-plated brass threads, 5/32in (4mm) tube to R1/4 BSPT connection(s). Package of 5. | Stock | 10.5 | 11
ME4M-14R-B | NITRA pneumatic push-to-connect fitting, male, elbow, rotating, nickel-plated brass body, nickel-plated brass threads, thread sealant, 5/32in (4mm) push-to-connect to R1/4 BSPT. Package of 5. | Stock | 18
ME4M-14R-SS | NITRA pneumatic push-to-connect fitting, male, elbow, rotating, 316 stainless steel body, 316 stainless steel threads, 5/32in (4mm) tube to R1/4 BSPT connection(s). | Stock | 30 | 31
ME4M-18G | NITRA pneumatic push-to-connect fitting, male, elbow, rotating, thermoplastic (PBT) body, nickel-plated brass threads, 5/32in (4mm) tube to G1/8 BSPP connection(s). Package of 5. | Stock | 9.5 | 10
ME4M-18G-B | NITRA pneumatic push-to-connect fitting, male, elbow, rotating, nickel-plated brass body, nickel-plated brass threads, thread sealant, 5/32in (4mm) push-to-connect to G1/8 BSPP. Package of 5. | Stock | 17
ME4M-18R | NITRA pneumatic push-to-connect fitting, male, elbow, rotating, thermoplastic (PBT) body, nickel-plated brass threads, 5/32in (4mm) tube to R1/8 BSPT connection(s). Package of 5. | Stock | 9.5 | 10
ME4M-18R-B | NITRA pneumatic push-to-connect fitting, male, elbow, rotating, nickel-plated brass body, nickel-plated brass threads, thread sealant, 5/32in (4mm) push-to-connect to R1/8 BSPT. Package of 5. | Stock | 16
ME4M-18R-SS | NITRA pneumatic push-to-connect fitting, male, elbow, rotating, 316 stainless steel body, 316 stainless steel threads, 5/32in (4mm) tube to R1/8 BSPT connection(s). | Stock | 28.5 | 29.5
ME4M-M5 | NITRA pneumatic push-to-connect fitting, male, elbow, rotating, thermoplastic (PBT) body, nickel-plated brass threads, 5/32in (4mm) tube to M5 X 0.8 threaded connection(s). Package of 5. | Stock | 10.5 | 11
ME4M-M5-B | NITRA pneumatic push-to-connect fitting, male, elbow, rotating, nickel-plated brass body, nickel-plated brass threads, 5/32in (4mm) push-to-connect to M5 x 0.8 threaded. Package of 5. | Stock | 17
ME516-14N | NITRA pneumatic push-to-connect fitting, male, elbow, rotating, thermoplastic (PBT) body, nickel-plated brass threads, 5/16in (8mm) tube to 1/4in NPT connection(s). Package of 5. | Stock | 12
ME516-14N-B | NITRA pneumatic push-to-connect fitting, male, elbow, rotating, nickel-plated brass body, nickel-plated brass threads, thread sealant, 5/16in (8mm) push-to-connect to 1/4in NPT. Package of 5. | Stock | 20.5
ME516-14N-P | HydroMode potable water push-to-connect fitting, male, elbow, acetal body, acetal threads, (1) 5/16in tube to (1) 1/4in male NPT connection(s), NSF/ANSI 61. Package of 5. | Stock | 11.5 | 12
ME516-18N | NITRA pneumatic push-to-connect fitting, male, elbow, rotating, thermoplastic (PBT) body, nickel-plated brass threads, 5/16in (8mm) tube to 1/8in NPT connection(s). Package of 5. | Stock | 11.5
ME516-18N-B | NITRA pneumatic push-to-connect fitting, male, elbow, rotating, nickel-plated brass body, nickel-plated brass threads, thread sealant, 5/16in (8mm) push-to-connect to 1/8in NPT. Package of 5. | Stock | 19
ME516-38N | NITRA pneumatic push-to-connect fitting, male, elbow, rotating, thermoplastic (PBT) body, nickel-plated brass threads, 5/16in (8mm) tube to 3/8in NPT connection(s). Package of 5. | Stock | 13.5
ME532-10N | NITRA pneumatic push-to-connect fitting, male, elbow, rotating, thermoplastic (PBT) body, nickel-plated brass threads, 5/32in (4mm) tube to #10-32 threaded connection(s). Package of 5. | Stock | 9.5
ME532-10N-B | NITRA pneumatic push-to-connect fitting, male, elbow, rotating, nickel-plated brass body, nickel-plated brass threads, 5/32in (4mm) push-to-connect to #10-32 threaded. Package of 5. | Stock | 17.5
ME532-14N | NITRA pneumatic push-to-connect fitting, male, elbow, rotating, thermoplastic (PBT) body, nickel-plated brass threads, 5/32in (4mm) tube to 1/4in NPT connection(s). Package of 5. | Stock | 10.5 | 11
ME532-14N-B | NITRA pneumatic push-to-connect fitting, male, elbow, rotating, nickel-plated brass body, nickel-plated brass threads, thread sealant, 5/32in (4mm) push-to-connect to 1/4in NPT. Package of 5. | Stock | 20.5
ME532-18N | NITRA pneumatic push-to-connect fitting, male, elbow, rotating, thermoplastic (PBT) body, nickel-plated brass threads, 5/32in (4mm) tube to 1/8in NPT connection(s). Package of 5. | Stock | 9.5 | 10
ME532-18N-B | NITRA pneumatic push-to-connect fitting, male, elbow, rotating, nickel-plated brass body, nickel-plated brass threads, thread sealant, 5/32in (4mm) push-to-connect to 1/8in NPT. Package of 5. | Stock | 17
ME532-18N-P | HydroMode potable water push-to-connect fitting, male, elbow, acetal body, acetal threads, (1) 5/32in tube to (1) 1/8in male NPT connection(s), NSF/ANSI 61. Package of 5. | Stock | 5 | 5.25
ME532-18N-SS | NITRA pneumatic push-to-connect fitting, male, elbow, rotating, 316 stainless steel body, 316 stainless steel threads, 5/32in (4mm) tube to 1/8in NPT connection(s). | Stock | 28.5 | 29.5
ME532-M3 | NITRA pneumatic push-to-connect fitting, male, elbow, rotating, thermoplastic (PBT) body, nickel-plated brass threads, (1) 5/32in (4mm) push-to-connect tubing to (1) M3 x 0.5 threaded connection(s). Package of 5. | Stock | 15 | 15.5
ME6M-14G | NITRA pneumatic push-to-connect fitting, male, elbow, rotating, thermoplastic (PBT) body, nickel-plated brass threads, 6mm tube to G1/4 BSPP connection(s). Package of 5. | Stock | 10 | 10.5
ME6M-14G-B | NITRA pneumatic push-to-connect fitting, male, elbow, rotating, nickel-plated brass body, nickel-plated brass threads, thread sealant, 6mm push-to-connect to G1/4 BSPP. Package of 5. | Stock | 18
ME6M-14N-B | NITRA pneumatic push-to-connect fitting, male, elbow, rotating, nickel-plated brass body, nickel-plated brass threads, thread sealant, 6mm push-to-connect to 1/4in NPT. Package of 5. | Stock | 19
ME6M-14R | NITRA pneumatic push-to-connect fitting, male, elbow, rotating, thermoplastic (PBT) body, nickel-plated brass threads, 6mm tube to R1/4 BSPT connection(s). Package of 5. | Stock | 10 | 10.5
ME6M-14R-B | NITRA pneumatic push-to-connect fitting, male, elbow, rotating, nickel-plated brass body, nickel-plated brass threads, thread sealant, 6mm push-to-connect to R1/4 BSPT. Package of 5. | Stock | 18
ME6M-14R-SS | NITRA pneumatic push-to-connect fitting, male, elbow, rotating, 316 stainless steel body, 316 stainless steel threads, 6mm tube to R1/4 BSPT connection(s). | Stock | 30.5 | 31.5
ME6M-18G | NITRA pneumatic push-to-connect fitting, male, elbow, rotating, thermoplastic (PBT) body, nickel-plated brass threads, 6mm tube to G1/8 BSPP connection(s). Package of 5. | Stock | 9.75 | 10
ME6M-18G-B | NITRA pneumatic push-to-connect fitting, male, elbow, rotating, nickel-plated brass body, nickel-plated brass threads, thread sealant, 6mm push-to-connect to G1/8 BSPP. Package of 5. | Stock | 16
ME6M-18N-B | NITRA pneumatic push-to-connect fitting, male, elbow, rotating, nickel-plated brass body, nickel-plated brass threads, thread sealant, 6mm push-to-connect to 1/8in NPT. Package of 5. | Stock | 17
ME6M-18R | NITRA pneumatic push-to-connect fitting, male, elbow, rotating, thermoplastic (PBT) body, nickel-plated brass threads, 6mm tube to R1/8 BSPT connection(s). Package of 5. | Stock | 9.75 | 10
ME6M-18R-B | NITRA pneumatic push-to-connect fitting, male, elbow, rotating, nickel-plated brass body, nickel-plated brass threads, thread sealant, 6mm push-to-connect to R1/8 BSPT. Package of 5. | Stock | 17
ME6M-18R-SS | NITRA pneumatic push-to-connect fitting, male, elbow, rotating, 316 stainless steel body, 316 stainless steel threads, 6mm tube to R1/8 BSPT connection(s). | Stock | 29 | 30
ME6M-38G | NITRA pneumatic push-to-connect fitting, male, elbow, rotating, thermoplastic (PBT) body, nickel-plated brass threads, 6mm tube to G3/8 BSPP connection(s). Package of 5. | Stock | 11.5 | 12
ME6M-38R | NITRA pneumatic push-to-connect fitting, male, elbow, rotating, thermoplastic (PBT) body, nickel-plated brass threads, 6mm tube to R3/8 BSPT connection(s). Package of 5. | Stock | 11.5 | 12
ME6M-M5 | NITRA pneumatic push-to-connect fitting, male, elbow, rotating, thermoplastic (PBT) body, nickel-plated brass threads, 6mm tube to M5 X 0.8 threaded connection(s). Package of 5. | Stock | 11 | 11.5
ME6M-M5-B | NITRA pneumatic push-to-connect fitting, male, elbow, rotating, nickel-plated brass body, nickel-plated brass threads, 6mm push-to-connect to M5 x 0.8 threaded. Package of 5. | Stock | 17.5
ME8M-12G | NITRA pneumatic push-to-connect fitting, male, elbow, rotating, thermoplastic (PBT) body, nickel-plated brass threads, 5/16in (8mm) tube to G1/2 BSPP connection(s). Package of 5. | Stock | 15.5 | 16
ME8M-12R | NITRA pneumatic push-to-connect fitting, male, elbow, rotating, thermoplastic (PBT) body, nickel-plated brass threads, 5/16in (8mm) tube to R1/2 BSPT connection(s). Package of 5. | Stock | 15.5 | 16
ME8M-14G | NITRA pneumatic push-to-connect fitting, male, elbow, rotating, thermoplastic (PBT) body, nickel-plated brass threads, 5/16in (8mm) tube to G1/4 BSPP connection(s). Package of 5. | Stock | 13 | 13.5
ME8M-14G-B | NITRA pneumatic push-to-connect fitting, male, elbow, rotating, nickel-plated brass body, nickel-plated brass threads, thread sealant, 5/16in (8mm) push-to-connect to G1/4 BSPP. Package of 5. | Stock | 21
ME8M-14R | NITRA pneumatic push-to-connect fitting, male, elbow, rotating, thermoplastic (PBT) body, nickel-plated brass threads, 5/16in (8mm) tube to R1/4 BSPT connection(s). Package of 5. | Stock | 13 | 13.5
ME8M-14R-B | NITRA pneumatic push-to-connect fitting, male, elbow, rotating, nickel-plated brass body, nickel-plated brass threads, thread sealant, 5/16in (8mm) push-to-connect to R1/4 BSPT. Package of 5. | Stock | 20
ME8M-14R-SS | NITRA pneumatic push-to-connect fitting, male, elbow, rotating, 316 stainless steel body, 316 stainless steel threads, 5/16in (8mm) tube to R1/4 BSPT connection(s). | Stock | 34.5 | 36
ME8M-18G-B | NITRA pneumatic push-to-connect fitting, male, elbow, rotating, nickel-plated brass body, nickel-plated brass threads, thread sealant, 5/16in (8mm) push-to-connect to G1/8 BSPP. Package of 5. | Stock | 18
ME8M-18R | NITRA pneumatic push-to-connect fitting, male, elbow, rotating, thermoplastic (PBT) body, nickel-plated brass threads, 5/16in (8mm) tube to R1/8 BSPT connection(s). Package of 5. | Stock | 13 | 13.5
ME8M-18R-B | NITRA pneumatic push-to-connect fitting, male, elbow, rotating, nickel-plated brass body, nickel-plated brass threads, thread sealant, 5/16in (8mm) push-to-connect to R1/8 BSPT. Package of 5. | Stock | 18
ME8M-18R-SS | NITRA pneumatic push-to-connect fitting, male, elbow, rotating, 316 stainless steel body, 316 stainless steel threads, 5/16in (8mm) tube to 1/8in BSPT connection(s). | Stock | 33.5 | 35
ME8M-38G | NITRA pneumatic push-to-connect fitting, male, elbow, rotating, thermoplastic (PBT) body, nickel-plated brass threads, 5/16in (8mm) tube to G3/8 BSPP connection(s). Package of 5. | Stock | 13.5 | 14
ME8M-38R | NITRA pneumatic push-to-connect fitting, male, elbow, rotating, thermoplastic (PBT) body, nickel-plated brass threads, 5/16in (8mm) tube to R3/8 BSPT connection(s). Package of 5. | Stock | 13.5 | 14
ME8M-38R-SS | NITRA pneumatic push-to-connect fitting, male, elbow, rotating, 316 stainless steel body, 316 stainless steel threads, 5/16in (8mm) tube to R3/8 BSPT connection(s). | Stock | 37.5 | 39
MEL10M-12R | NITRA pneumatic push-to-connect fitting, male, long elbow, rotating, thermoplastic (PBT) body, nickel-plated brass threads, 10mm tube to R1/2 BSPT connection(s). Package of 5. | Stock | 36 | 37.5
MEL10M-14R | NITRA pneumatic push-to-connect fitting, male, long elbow, rotating, thermoplastic (PBT) body, nickel-plated brass threads, 10mm tube to R1/4 BSPT connection(s). Package of 5. | Stock | 26 | 27
MEL10M-18R | NITRA pneumatic push-to-connect fitting, male, long elbow, rotating, thermoplastic (PBT) body, nickel-plated brass threads, 10mm tube to R1/8 BSPT connection(s). Package of 5. | Stock | 24 | 25
MEL10M-38R | NITRA pneumatic push-to-connect fitting, male, long elbow, rotating, thermoplastic (PBT) body, nickel-plated brass threads, 10mm tube to 3/8in BSPT connection(s). Package of 5. | Stock | 26.5 | 27.5
MEL12-12N | NITRA pneumatic push-to-connect fitting, male, long elbow, rotating, thermoplastic (PBT) body, nickel-plated brass threads, 1/2in tube to 1/2in NPT connection(s). Package of 5. | Stock | 37.5 | 39
MEL12-14N | NITRA pneumatic push-to-connect fitting, male, long elbow, rotating, thermoplastic (PBT) body, nickel-plated brass threads, 1/2in tube to 1/4in NPT connection(s). Package of 5. | Stock | 35.5 | 37
MEL12-38N | NITRA pneumatic push-to-connect fitting, male, long elbow, rotating, thermoplastic (PBT) body, nickel-plated brass threads, 1/2in tube to 3/8in NPT connection(s). Package of 5. | Stock | 37 | 38.5
MEL12M-12R | NITRA pneumatic push-to-connect fitting, male, long elbow, rotating, thermoplastic (PBT) body, nickel-plated brass threads, 12mm tube to R1/2 BSPT connection(s). Package of 5. | Stock | 36.5 | 38
MEL12M-14R | NITRA pneumatic push-to-connect fitting, male, long elbow, rotating, thermoplastic (PBT) body, nickel-plated brass threads, 12mm tube to R1/4 BSPT connection(s). Package of 5. | Stock | 35.5 | 37
MEL12M-38R | NITRA pneumatic push-to-connect fitting, male, long elbow, rotating, thermoplastic (PBT) body, nickel-plated brass threads, 12mm tube to 3/8in BSPT connection(s). Package of 5. | Stock | 36 | 37.5
MEL14-10N | NITRA pneumatic push-to-connect fitting, male, long elbow, rotating, thermoplastic (PBT) body, nickel-plated brass threads, 1/4in tube to #10-32 threaded connection(s). Package of 5. | Stock | 15.5
MEL14-14N | NITRA pneumatic push-to-connect fitting, male, long elbow, rotating, thermoplastic (PBT) body, nickel-plated brass threads, 1/4in tube to 1/4in NPT connection(s). Package of 5. | Stock | 18 | 18.5
MEL14-18N | NITRA pneumatic push-to-connect fitting, male, long elbow, rotating, thermoplastic (PBT) body, nickel-plated brass threads, 1/4in tube to 1/8in NPT connection(s). Package of 5. | Stock | 15.5 | 16
MEL14-38N | NITRA pneumatic push-to-connect fitting, male, long elbow, rotating, thermoplastic (PBT) body, nickel-plated brass threads, 1/4in tube to 3/8in NPT connection(s). Package of 5. | Stock | 21.5 | 22.5
MEL18-10N | NITRA pneumatic push-to-connect fitting, male, long elbow, rotating, thermoplastic (PBT) body, nickel-plated brass threads, 1/8in tube to #10-32 threaded connection(s). Package of 5. | Stock | 26
MEL18-18N | NITRA pneumatic push-to-connect fitting, male, long elbow, rotating, thermoplastic (PBT) body, nickel-plated brass threads, 1/8in tube to 1/8in NPT connection(s). Package of 5. | Stock | 19
MEL38-12N | NITRA pneumatic push-to-connect fitting, male, long elbow, rotating, thermoplastic (PBT) body, nickel-plated brass threads, 3/8in tube to 1/2in NPT connection(s). Package of 5. | Stock | 36 | 37.5
MEL38-14N | NITRA pneumatic push-to-connect fitting, male, long elbow, rotating, thermoplastic (PBT) body, nickel-plated brass threads, 3/8in tube to 1/4in NPT connection(s). Package of 5. | Stock | 24 | 25
MEL38-18N | NITRA pneumatic push-to-connect fitting, male, long elbow, rotating, thermoplastic (PBT) body, nickel-plated brass threads, 3/8in tube to 1/8in NPT connection(s). Package of 5. | Stock | 23.5 | 24.5
MEL38-38N | NITRA pneumatic push-to-connect fitting, male, long elbow, rotating, thermoplastic (PBT) body, nickel-plated brass threads, 3/8in tube to 3/8in NPT connection(s). Package of 5. | Stock | 24 | 25
MEL4M-14R | NITRA pneumatic push-to-connect fitting, male, long elbow, rotating, thermoplastic (PBT) body, nickel-plated brass threads, 5/32in (4mm) tube to R1/4 BSPT connection(s). Package of 5. | Stock | 18 | 18.5
MEL4M-M5 | NITRA pneumatic push-to-connect fitting, male, long elbow, rotating, thermoplastic (PBT) body, nickel-plated brass threads, 5/32in (4mm) tube to M5 X 0.8 threaded connection(s). Package of 5. | Stock | 19 | 19.5
MEL516-14N | NITRA pneumatic push-to-connect fitting, male, long elbow, rotating, thermoplastic (PBT) body, nickel-plated brass threads, 5/16in (8mm) tube to 1/4in NPT connection(s). Package of 5. | Stock | 19
MEL516-18N | NITRA pneumatic push-to-connect fitting, male, long elbow, rotating, thermoplastic (PBT) body, nickel-plated brass threads, 5/16in (8mm) tube to 1/8in NPT connection(s). Package of 5. | Stock | 19
MEL516-38N | NITRA pneumatic push-to-connect fitting, male, long elbow, rotating, thermoplastic (PBT) body, nickel-plated brass threads, 5/16in (8mm) tube to 3/8in NPT connection(s). Package of 5. | Stock | 22.5
MEL532-10N | NITRA pneumatic push-to-connect fitting, male, long elbow, rotating, thermoplastic (PBT) body, nickel-plated brass threads, 5/32in (4mm) tube to #10-32 threaded connection(s). Package of 5. | Stock | 16.5
MEL532-14N | NITRA pneumatic push-to-connect fitting, male, long elbow, rotating, thermoplastic (PBT) body, nickel-plated brass threads, 5/32in (4mm) tube to 1/4in NPT connection(s). Package of 5. | Stock | 18 | 18.5
MEL6M-14R | NITRA pneumatic push-to-connect fitting, male, long elbow, rotating, thermoplastic (PBT) body, nickel-plated brass threads, 6mm tube to R1/4 BSPT connection(s). Package of 5. | Stock | 16.5 | 17
MEL6M-18R | NITRA pneumatic push-to-connect fitting, male, long elbow, rotating, thermoplastic (PBT) body, nickel-plated brass threads, 6mm tube to R1/8 BSPT connection(s). Package of 5. | Stock | 15 | 15.5
MEL6M-38R | NITRA pneumatic push-to-connect fitting, male, long elbow, rotating, thermoplastic (PBT) body, nickel-plated brass threads, 6mm tube to R3/8 threaded connection(s). Package of 5. | Stock | 21.5 | 22
MEL6M-M5 | NITRA pneumatic push-to-connect fitting, male, long elbow, rotating, thermoplastic (PBT) body, nickel-plated brass threads, 6mm tube to M5 X 0.8 threaded connection(s). Package of 5. | Stock | 16.5 | 17
MEL8M-12R | NITRA pneumatic push-to-connect fitting, male, long elbow, rotating, thermoplastic (PBT) body, nickel-plated brass threads, 5/16in (8mm) tube to R1/2 BSPT connection(s). Package of 5. | Stock | 27 | 28
MEL8M-14R | NITRA pneumatic push-to-connect fitting, male, long elbow, rotating, thermoplastic (PBT) body, nickel-plated brass threads, 5/16in (8mm) tube to R1/4 BSPT connection(s). Package of 5. | Stock | 21.5 | 22.5
MEL8M-18R | NITRA pneumatic push-to-connect fitting, male, long elbow, rotating, thermoplastic (PBT) body, nickel-plated brass threads, 5/16in (8mm) tube to R1/8 BSPT connection(s). Package of 5. | Stock | 20 | 21
MEL8M-38R | NITRA pneumatic push-to-connect fitting, male, long elbow, rotating, thermoplastic (PBT) body, nickel-plated brass threads, 5/16in (8mm) tube to 3/8in BSPT connection(s). Package of 5. | Stock | 23 | 24
MEN1 | Edison fuse, MEN series, Class Midget, time-delay, 1A, 250 VAC, ferrule. Package of 10. Supplemental protection applications. | Stock | 71
MEN10 | Edison fuse, MEN series, Class Midget, time-delay, 10A, 250 VAC, ferrule. Package of 10. Supplemental protection applications. | Stock | 63
MEN12 | Edison fuse, MEN series, Class Midget, time-delay, 12A, 250 VAC, ferrule. Package of 10. Supplemental protection applications. | Stock | 74
MEN1-4 | Edison fuse, MEN series, Class Midget, time-delay, 1.4A, 250 VAC, ferrule. Package of 10. Supplemental protection applications. Manufacturer part number: MEN1.4. | Stock | 92
MEN15 | Edison fuse, MEN series, Class Midget, time-delay, 15A, 250 VAC, ferrule. Package of 10. Supplemental protection applications. | Stock | 69
MEN1-5 | Edison fuse, MEN series, Class Midget, time-delay, 1.5A, 250 VAC, ferrule. Package of 10. Supplemental protection applications. Manufacturer part number: MEN1.5. | Stock | 95
MEN2 | Edison fuse, MEN series, Class Midget, time-delay, 2A, 250 VAC, ferrule. Package of 10. Supplemental protection applications. | Stock | 63
MEN20 | Edison fuse, MEN series, Class Midget, time-delay, 20A, 250 VAC, ferrule. Package of 10. Supplemental protection applications. | Stock | 69
MEN25 | Edison fuse, MEN series, Class Midget, time-delay, 25A, 250 VAC, ferrule. Package of 10. Supplemental protection applications. | Stock | 78
MEN2-5 | Edison fuse, MEN series, Class Midget, time-delay, 2.5A, 250 VAC, ferrule. Package of 10. Supplemental protection applications. Manufacturer part number: MEN2.5. | Stock | 73
MEN3 | Edison fuse, MEN series, Class Midget, time-delay, 3A, 250 VAC, ferrule. Package of 10. Supplemental protection applications. | Stock | 68
MEN30 | Edison fuse, MEN series, Class Midget, time-delay, 30A, 250 VAC, ferrule. Package of 10. Supplemental protection applications. | Stock | 69
MEN3-5 | Edison fuse, MEN series, Class Midget, time-delay, 3.5A, 250 VAC, ferrule. Package of 10. Supplemental protection applications. Manufacturer part number: MEN3.5. | Stock | 70
MEN4 | Edison fuse, MEN series, Class Midget, time-delay, 4A, 250 VAC, ferrule. Package of 10. Supplemental protection applications. | Stock | 68
MEN5 | Edison fuse, MEN series, Class Midget, time-delay, 5A, 250 VAC, ferrule. Package of 10. Supplemental protection applications. | Stock | 63
MEN-5 | Edison fuse, MEN series, Class Midget, time-delay, 0.5A, 250 VAC, ferrule. Package of 10. Supplemental protection applications. Manufacturer part number: MEN0.5. | Stock | 75
MEN6 | Edison fuse, MEN series, Class Midget, time-delay, 6A, 250 VAC, ferrule. Package of 10. Supplemental protection applications. | Stock | 73
MEN-6 | Edison fuse, MEN series, Class Midget, time-delay, 0.6A, 250 VAC, ferrule. Package of 10. Supplemental protection applications. Manufacturer part number: MEN0.6. | Stock | 75
MEN7 | Edison fuse, MEN series, Class Midget, time-delay, 7A, 250 VAC, ferrule. Package of 10. Supplemental protection applications. | Stock | 70
MEN8 | Edison fuse, MEN series, Class Midget, time-delay, 8A, 250 VAC, ferrule. Package of 10. Supplemental protection applications. | Stock | 69
MEQ1 | Edison fuse, MEQ series, Class Midget, time-delay, 1A, 500 VAC, ferrule. Package of 10. Supplemental protection applications. | Stock | 148
MEQ10 | Edison fuse, MEQ series, Class Midget, time-delay, 10A, 500 VAC, ferrule. Package of 10. Supplemental protection applications. | Stock | 148
MEQ12 | Edison fuse, MEQ series, Class Midget, time-delay, 12A, 500 VAC, ferrule. Package of 10. Supplemental protection applications. | Stock | 155
MEQ15 | Edison fuse, MEQ series, Class Midget, time-delay, 15A, 500 VAC, ferrule. Package of 10. Supplemental protection applications. | Stock | 148
MEQ1-5 | Edison fuse, MEQ series, Class Midget, time-delay, 1.5A, 500 VAC, ferrule. Package of 10. Supplemental protection applications. Manufacturer part number: MEQ1.5. | Stock | 160
MEQ2 | Edison fuse, MEQ series, Class Midget, time-delay, 2A, 500 VAC, ferrule. Package of 10. Supplemental protection applications. | Stock | 148
MEQ20 | Edison fuse, MEQ series, Class Midget, time-delay, 20A, 500 VAC, ferrule. Package of 10. Supplemental protection applications. | Stock | 148
MEQ25 | Edison fuse, MEQ series, Class Midget, time-delay, 25A, 500 VAC, ferrule. Package of 10. Supplemental protection applications. | Stock | 148
MEQ2-5 | Edison fuse, MEQ series, Class Midget, time-delay, 2.5A, 500 VAC, ferrule. Package of 10. Supplemental protection applications. Manufacturer part number: MEQ2.5. | Stock | 160
MEQ-25 | Edison fuse, MEQ series, Class Midget, time-delay, 0.25A, 500 VAC, ferrule. Package of 10. Supplemental protection applications. Manufacturer part number: MEQ0.25. | Stock | 164
MEQ3 | Edison fuse, MEQ series, Class Midget, time-delay, 3A, 500 VAC, ferrule. Package of 10. Supplemental protection applications. | Stock | 148
MEQ30 | Edison fuse, MEQ series, Class Midget, time-delay, 30A, 500 VAC, ferrule. Package of 10. Supplemental protection applications. | Stock | 148
MEQ3-5 | Edison fuse, MEQ series, Class Midget, time-delay, 3.5A, 500 VAC, ferrule. Package of 10. Supplemental protection applications. Manufacturer part number: MEQ3.5. | Stock | 172
MEQ4 | Edison fuse, MEQ series, Class Midget, time-delay, 4A, 500 VAC, ferrule. Package of 10. Supplemental protection applications. | Stock | 148
MEQ4-5 | Edison fuse, MEQ series, Class Midget, time-delay, 4.5A, 500 VAC, ferrule. Package of 10. Supplemental protection applications. Manufacturer part number: MEQ4.5. | Stock | 186
MEQ5 | Edison fuse, MEQ series, Class Midget, time-delay, 5A, 500 VAC, ferrule. Package of 10. Supplemental protection applications. | Stock | 148
MEQ-5 | Edison fuse, MEQ series, Class Midget, time-delay, 0.5A, 500 VAC, ferrule. Package of 10. Supplemental protection applications. Manufacturer part number: MEQ0.5. | Stock | 160
MEQ6 | Edison fuse, MEQ series, Class Midget, time-delay, 6A, 500 VAC, ferrule. Package of 10. Supplemental protection applications. | Stock | 148
MEQ7 | Edison fuse, MEQ series, Class Midget, time-delay, 7A, 500 VAC, ferrule. Package of 10. Supplemental protection applications. | Stock | 160
MEQ8 | Edison fuse, MEQ series, Class Midget, time-delay, 8A, 500 VAC, ferrule. Package of 10. Supplemental protection applications. | Stock | 148
MES-102A-R | Patlite LED signal tower, (1) tier, 25mm diameter, red, permanent light function, 24 VDC, NPN polarity, clear lens, 40mm body length, silver, 360 degree viewing angle, direct mount, IP42. | Stock | 93 | 94
MES-102P-R | Patlite LED signal tower, (1) tier, 25mm diameter, red, permanent light function, 24 VDC, PNP polarity, clear lens, 40mm body length, silver, 360 degree viewing angle, direct mount, IP65. | Stock | 93 | 94
MES-202A-RG | Patlite LED signal tower, (2) tiers, 25mm diameter, red/green, permanent light function, 24 VDC, NPN polarity, clear lens, 40mm body length, silver, 360 degree viewing angle, direct mount, IP42. | Stock | 124 | 126
MES-202P-RG | Patlite LED signal tower, (2) tiers, 25mm diameter, red/green, permanent light function, 24 VDC, PNP polarity, clear lens, 40mm body length, silver, 360 degree viewing angle, direct mount, IP65. | Stock | 114 | 116
MES-302A-RYG | Patlite LED signal tower, (3) tiers, 25mm diameter, red/amber/green, permanent light function, 24 VDC, NPN polarity, clear lens, 40mm body length, silver, 360 degree viewing angle, direct mount, IP42. | Stock | 146 | 148
MES-302P-RYG | Patlite LED signal tower, (3) tiers, 25mm diameter, red/amber/green, permanent light function, 24 VDC, PNP polarity, clear lens, 40mm body length, silver, 360 degree viewing angle, direct mount, IP65. | Stock | 151 | 153
MES-402A-RYGB | Patlite LED signal tower, (4) tiers, 25mm diameter, red/amber/green/blue, permanent light function, 24 VDC, NPN polarity, clear lens, 40mm body length, silver, 360 degree viewing angle, direct mount, IP42. | Stock | 175 | 178
MES-402P-RYGB | Patlite LED signal tower, (4) tiers, 25mm diameter, red/amber/green/blue, permanent light function, 24 VDC, PNP polarity, clear lens, 40mm body length, silver, 360 degree viewing angle, direct mount, IP65. | Stock | 175 | 178
MET.2.2102R | SapiSelco stainless steel tooth cable tie, 3.94in length, 0.1in width, 39.68lb tensile strength, 0.94in maximum bundle diameter, natural, nylon. Package of 100. | Stock | 1.75 | 2
MET.2.2105R | SapiSelco stainless steel tooth cable tie, 7.87in length, 0.1in width, 39.68lb tensile strength, 2.17in maximum bundle diameter, natural, nylon. Package of 100. | Stock | 4.75
MET.2.2110R | SapiSelco stainless steel tooth cable tie, 5.51in length, 0.14in width, 61.73lb tensile strength, 1.42in maximum bundle diameter, natural, nylon. Package of 100. | Stock | 2.25 | 2.75
MET.2.2111R | SapiSelco stainless steel tooth cable tie, 7.87in length, 0.14in width, 61.73lb tensile strength, 2.17in maximum bundle diameter, natural, nylon. Package of 100. | Stock | 4.75
MET.2.2112R | SapiSelco stainless steel tooth cable tie, 11.02in length, 0.14in width, 61.73lb tensile strength, 3.15in maximum bundle diameter, natural, nylon. Package of 100. | Stock | 5.5
MET.2.2123R | SapiSelco stainless steel tooth cable tie, 7.32in length, 0.18in width, 88.18lb tensile strength, 2.01in maximum bundle diameter, natural, nylon. Package of 100. | Stock | 5.25
MET.2.2126R | SapiSelco stainless steel tooth cable tie, 14.17in length, 0.18in width, 88.18lb tensile strength, 4.06in maximum bundle diameter, natural, nylon. Package of 100. | Stock | 9.25
MET.2.2140R | SapiSelco stainless steel tooth cable tie, 11.42in length, 0.18in width, 88.18lb tensile strength, 3.15in maximum bundle diameter, natural, nylon. Package of 100. | Stock | 7.5
MET.2.2302R | SapiSelco stainless steel tooth cable tie, 3.94in length, 0.1in width, 39.68lb tensile strength, 0.94in maximum bundle diameter, natural, nylon. Package of 1000. | Stock | 19.5
MET.2.2305R | SapiSelco stainless steel tooth cable tie, 7.87in length, 0.1in width, 39.68lb tensile strength, 2.17in maximum bundle diameter, natural, nylon. Package of 1000. | Stock | 52
MET.2.2310R | SapiSelco stainless steel tooth cable tie, 5.51in length, 0.14in width, 61.73lb tensile strength, 1.42in maximum bundle diameter, natural, nylon. Package of 1000. | Stock | 27
MET.2.2311R | SapiSelco stainless steel tooth cable tie, 7.87in length, 0.14in width, 61.73lb tensile strength, 2.17in maximum bundle diameter, natural, nylon. Package of 1000. | Stock | 47
MET.2.2312R | SapiSelco stainless steel tooth cable tie, 11.02in length, 0.14in width, 61.73lb tensile strength, 3.15in maximum bundle diameter, natural, nylon. Package of 1000. | Stock | 58
MET.2.2323R | SapiSelco stainless steel tooth cable tie, 7.32in length, 0.18in width, 88.18lb tensile strength, 2.01in maximum bundle diameter, natural, nylon. Package of 1000. | Stock | 53
MET.2.2326R | SapiSelco stainless steel tooth cable tie, 14.17in length, 0.18in width, 88.18lb tensile strength, 4.06in maximum bundle diameter, natural, nylon. Package of 1000. | Stock | 91
MET.2.2340R | SapiSelco stainless steel tooth cable tie, 11.42in length, 0.18in width, 88.18lb tensile strength, 3.15in maximum bundle diameter, natural, nylon. Package of 1000. | Stock | 76
MET.2.2534R | SapiSelco stainless steel tooth cable tie, 14.17in length, 0.3in width, 176.37lb tensile strength, 3.98in maximum bundle diameter, natural, nylon. Package of 50. | Stock | 9.75
MET.2.2548R | SapiSelco stainless steel tooth cable tie, 13.39in length, 0.28in width, 154.32lb tensile strength, 3.54in maximum bundle diameter, natural, nylon. Package of 50. | Stock | 7.25
MET.2.2734R | SapiSelco stainless steel tooth cable tie, 14.17in length, 0.3in width, 176.37lb tensile strength, 3.98in maximum bundle diameter, natural, nylon. Package of 500. | Stock | 95
MET.2.2748R | SapiSelco stainless steel tooth cable tie, 13.39in length, 0.28in width, 154.32lb tensile strength, 3.54in maximum bundle diameter, natural, nylon. Package of 500. | Stock | 71
MET.3.2102R | SapiSelco stainless steel tooth cable tie, 3.94in length, 0.1in width, 39.68lb tensile strength, 0.94in maximum bundle diameter, black, nylon. Package of 100. | Stock | 1.75 | 2
MET.3.2105R | SapiSelco stainless steel tooth cable tie, 7.87in length, 0.1in width, 39.68lb tensile strength, 2.17in maximum bundle diameter, black, nylon. Package of 100. | Stock | 4.75
MET.3.2110R | SapiSelco stainless steel tooth cable tie, 5.51in length, 0.14in width, 61.73lb tensile strength, 1.42in maximum bundle diameter, black, nylon. Package of 100. | Stock | 2.75
MET.3.2111R | SapiSelco stainless steel tooth cable tie, 7.87in length, 0.14in width, 61.73lb tensile strength, 2.17in maximum bundle diameter, black, nylon. Package of 100. | Stock | 4.75
MET.3.2112R | SapiSelco stainless steel tooth cable tie, 11.02in length, 0.14in width, 61.73lb tensile strength, 3.15in maximum bundle diameter, black, nylon. Package of 100. | Stock | 5.75
MET.3.2123R | SapiSelco stainless steel tooth cable tie, 7.32in length, 0.18in width, 88.18lb tensile strength, 2.01in maximum bundle diameter, black, nylon. Package of 100. | Stock | 5.25
MET.3.2126R | SapiSelco stainless steel tooth cable tie, 14.17in length, 0.18in width, 88.18lb tensile strength, 4.06in maximum bundle diameter, black, nylon. Package of 100. | Stock | 9.25
MET.3.2140R | SapiSelco stainless steel tooth cable tie, 11.42in length, 0.18in width, 88.18lb tensile strength, 3.15in maximum bundle diameter, black, nylon. Package of 100. | Stock | 7.75
MET.3.2302R | SapiSelco stainless steel tooth cable tie, 3.94in length, 0.1in width, 39.68lb tensile strength, 0.94in maximum bundle diameter, black, nylon. Package of 1000. | Stock | 19.5
MET.3.2305R | SapiSelco stainless steel tooth cable tie, 7.87in length, 0.1in width, 39.68lb tensile strength, 2.17in maximum bundle diameter, black, nylon. Package of 1000. | Stock | 52
MET.3.2310R | SapiSelco stainless steel tooth cable tie, 5.51in length, 0.14in width, 61.73lb tensile strength, 1.42in maximum bundle diameter, black, nylon. Package of 1000. | Stock | 27.5
MET.3.2311R | SapiSelco stainless steel tooth cable tie, 7.87in length, 0.14in width, 61.73lb tensile strength, 2.17in maximum bundle diameter, black, nylon. Package of 1000. | Stock | 49.5
MET.3.2312R | SapiSelco stainless steel tooth cable tie, 11.02in length, 0.14in width, 61.73lb tensile strength, 3.15in maximum bundle diameter, black, nylon. Package of 1000. | Stock | 58
MET.3.2323R | SapiSelco stainless steel tooth cable tie, 7.32in length, 0.18in width, 88.18lb tensile strength, 2.01in maximum bundle diameter, black, nylon. Package of 1000. | Stock | 53
MET.3.2326R | SapiSelco stainless steel tooth cable tie, 14.17in length, 0.18in width, 88.18lb tensile strength, 4.06in maximum bundle diameter, black, nylon. Package of 1000. | Stock | 91
MET.3.2340R | SapiSelco stainless steel tooth cable tie, 11.42in length, 0.18in width, 88.18lb tensile strength, 3.15in maximum bundle diameter, black, nylon. Package of 1000. | Stock | 77
MET.3.2534R | SapiSelco stainless steel tooth cable tie, 14.17in length, 0.3in width, 176.37lb tensile strength, 3.98in maximum bundle diameter, black, nylon. Package of 50. | Stock | 9.25
MET.3.2548R | SapiSelco stainless steel tooth cable tie, 13.39in length, 0.28in width, 154.32lb tensile strength, 3.54in maximum bundle diameter, black, nylon. Package of 50. | Stock | 7.25
MET.3.2734R | SapiSelco stainless steel tooth cable tie, 14.17in length, 0.3in width, 176.37lb tensile strength, 3.98in maximum bundle diameter, black, nylon. Package of 500. | Stock | 88
MET.3.2748R | SapiSelco stainless steel tooth cable tie, 13.39in length, 0.28in width, 154.32lb tensile strength, 3.54in maximum bundle diameter, black, nylon. Package of 500. | Stock | 69
MFK10 | AttaBox mounting flanges, replacement, polycarbonate. For use with 10in wide Heartland series enclosures. Includes (2) mounting flanges and mounting hardware. | Stock | 31
MFK12 | AttaBox mounting flanges, replacement, polycarbonate. For use with 12in wide Heartland series enclosures. Includes (2) mounting flanges and mounting hardware. | Stock | 36
MFK14 | AttaBox mounting flanges, replacement, polycarbonate. For use with 14in wide Heartland series enclosures. Includes (2) mounting flanges and mounting hardware. | Stock | 39
MFK16 | AttaBox mounting flanges, replacement, polycarbonate. For use with 16in wide Heartland series enclosures. Includes (2) mounting flanges and mounting hardware. | Stock | 43
MFK6 | AttaBox mounting flanges, replacement, polycarbonate. For use with 6in wide Heartland series enclosures. Includes (2) mounting flanges and mounting hardware. | Stock | 23
MFK8 | AttaBox mounting flanges, replacement, polycarbonate. For use with 8in wide Heartland series enclosures. Includes (2) mounting flanges and mounting hardware. | Stock | 28
MFKG-P10 | Integra mounting feet kit, polycarbonate. For use with Premium series polycarbonate enclosures. Includes (4) mounting feet and mounting hardware. | Stock | 15.75 | 16.25
MFKSS-P10 | Integra mounting feet kit, 304 stainless steel. For use with Premium series polycarbonate enclosures. Includes (4) mounting feet and mounting hardware. | Stock | 43 | 45
MGL-1M-M-464004 | IDEM safety switch set, non-contact master coded RFID, magnetic, 24 VDC to lock, 1500N holding force, (2) N.C. safety output(s), die-cast aluminum housing, 80 x 115 x 43mm, pigtail, 16.4ft/5m cable length. | Stock | 497
MGL-1M-M-464006 | IDEM safety switch set, non-contact master coded RFID, magnetic, 24 VDC to lock, 1500N holding force, (2) N.C. safety output(s), die-cast aluminum housing, 80 x 115 x 43mm, (1) 8-pin M12 quick-disconnect, 9.8in/250mm cable length. | Stock | 519
MGL-1M-M-464102 | IDEM safety switch actuator, replacement, non-contact master coded RFID, 1500N holding force, die-cast aluminum housing, 76 x 105 x 32mm. | Stock | 102
MGL-1M-U-464001 | IDEM safety switch set, non-contact uniquely coded RFID, magnetic, 24 VDC to lock, 1500N holding force, (2) N.C. safety output(s), die-cast aluminum housing, 80 x 115 x 43mm, pigtail, 16.4ft/5m cable length. | Stock | 497
MGL-1M-U-464003 | IDEM safety switch set, non-contact uniquely coded RFID, magnetic, 24 VDC to lock, 1500N holding force, (2) N.C. safety output(s), die-cast aluminum housing, 80 x 115 x 43mm, (1) 8-pin M12 quick-disconnect, 9.8in/250mm cable length. | Stock | 519
MGL-1P-M-463004 | IDEM safety switch set, non-contact master coded RFID, magnetic, 24 VDC to lock, 1500N holding force, (2) N.C. safety output(s), plastic housing, 80 x 115 x 43mm, pigtail, 16.4ft/5m cable length. | Stock | 471
MGL-1P-M-463006 | IDEM safety switch set, non-contact master coded RFID, magnetic, 24 VDC to lock, 1500N holding force, (2) N.C. safety output(s), plastic housing, 80 x 115 x 43mm, (1) 8-pin M12 quick-disconnect, 9.8in/250mm cable length. | Stock | 493
MGL-1P-M-463102 | IDEM safety switch actuator, replacement, non-contact master coded RFID, 1500N holding force, plastic housing, 76 x 105 x 32mm. | Stock | 82
MGL-1P-U-463001 | IDEM safety switch set, non-contact uniquely coded RFID, magnetic, 24 VDC to lock, 1500N holding force, (2) N.C. safety output(s), plastic housing, 80 x 115 x 43mm, pigtail, 16.4ft/5m cable length. | Stock | 471
MGL-1P-U-463003 | IDEM safety switch set, non-contact uniquely coded RFID, magnetic, 24 VDC to lock, 1500N holding force, (2) N.C. safety output(s), plastic housing, 80 x 115 x 43mm, (1) 8-pin M12 quick-disconnect, 9.8in/250mm cable length. | Stock | 493
MGL-1SS-M-462004 | IDEM safety switch set, non-contact master coded RFID, magnetic, 24 VDC to lock, 1200N holding force, (2) N.C. safety output(s), 316 stainless steel housing, 80 x 115 x 43mm, pigtail, 16.4ft/5m cable length. | Stock | 634
MGL-1SS-M-462006 | IDEM safety switch set, non-contact master coded RFID, magnetic, 24 VDC to lock, 1200N holding force, (2) N.C. safety output(s), 316 stainless steel housing, 80 x 115 x 43mm, (1) 8-pin M12 quick-disconnect, 9.8in/250mm cable length. | Stock | 657
MGL-1SS-M-462102 | IDEM safety switch actuator, replacement, non-contact master coded RFID, 1200N holding force, 316 stainless steel housing, 76 x 105 x 32mm. | Stock | 118
MGL-1SS-U-462001 | IDEM safety switch set, non-contact uniquely coded RFID, magnetic, 24 VDC to lock, 1200N holding force, (2) N.C. safety output(s), 316 stainless steel housing, 80 x 115 x 43mm, pigtail, 16.4ft/5m cable length. | Stock | 634
MGL-1SS-U-462003 | IDEM safety switch set, non-contact uniquely coded RFID, magnetic, 24 VDC to lock, 1200N holding force, (2) N.C. safety output(s), 316 stainless steel housing, 80 x 115 x 43mm, (1) 8-pin M12 quick-disconnect, 9.8in/250mm cable length. | Stock | 657
MGL-2M-M-465004 | IDEM safety switch set, non-contact master coded RFID, magnetic, 24 VDC to lock, 1000N holding force, (2) N.C. safety output(s), die-cast aluminum housing, 64 x 96 x 37mm, pigtail, 16.4ft/5m cable length. | Stock | 407
MGL-2M-M-465006 | IDEM safety switch set, non-contact master coded RFID, magnetic, 24 VDC to lock, 1000N holding force, (2) N.C. safety output(s), die-cast aluminum housing, 64 x 96 x 37mm, (1) 8-pin M12 quick-disconnect, 9.8in/250mm cable length. | Stock | 429
MGL-2M-M-465102 | IDEM safety switch actuator, replacement, non-contact master coded RFID, 1000N holding force, die-cast aluminum housing, 64 x 88 x 30mm. | Stock | 85
MGL-2M-U-465001 | IDEM safety switch set, non-contact uniquely coded RFID, magnetic, 24 VDC to lock, 1000N holding force, (2) N.C. safety output(s), die-cast aluminum housing, 64 x 96 x 37mm, pigtail, 16.4ft/5m cable length. | Stock | 407
MGL-2M-U-465003 | IDEM safety switch set, non-contact uniquely coded RFID, magnetic, 24 VDC to lock, 1000N holding force, (2) N.C. safety output(s), die-cast aluminum housing, 64 x 96 x 37mm, (1) 8-pin M12 quick-disconnect, 9.8in/250mm cable length. | Stock | 429
MGL-2P-M-461004 | IDEM safety switch set, non-contact master coded RFID, magnetic, 24 VDC to lock, 1000N holding force, (2) N.C. safety output(s), plastic housing, 64 x 96 x 37mm, pigtail, 16.4ft/5m cable length. | Stock | 382
MGL-2P-M-461006 | IDEM safety switch set, non-contact master coded RFID, magnetic, 24 VDC to lock, 1000N holding force, (2) N.C. safety output(s), plastic housing, 64 x 96 x 37mm, (1) 8-pin M12 quick-disconnect, 9.8in/250mm cable length. | Stock | 403
MGL-2P-M-461102 | IDEM safety switch actuator, replacement, non-contact master coded RFID, 1000N holding force, plastic housing, 64 x 88 x 30mm. | Stock | 72
MGL-2P-U-461001 | IDEM safety switch set, non-contact uniquely coded RFID, magnetic, 24 VDC to lock, 1000N holding force, (2) N.C. safety output(s), plastic housing, 64 x 96 x 37mm, pigtail, 16.4ft/5m cable length. | Stock | 382
MGL-2P-U-461003 | IDEM safety switch set, non-contact uniquely coded RFID, magnetic, 24 VDC to lock, 1000N holding force, (2) N.C. safety output(s), plastic housing, 64 x 96 x 37mm, (1) 8-pin M12 quick-disconnect, 9.8in/250mm cable length. | Stock | 403
MGL-2SS-M-460004 | IDEM safety switch set, non-contact master coded RFID, magnetic, 24 VDC to lock, 600N holding force, (2) N.C. safety output(s), 316 stainless steel housing, 64 x 96 x 37mm, pigtail, 16.4ft/5m cable length. | Stock | 532
MGL-2SS-M-460006 | IDEM safety switch set, non-contact master coded RFID, magnetic, 24 VDC to lock, 600N holding force, (2) N.C. safety output(s), 316 stainless steel housing, 64 x 96 x 37mm, (1) 8-pin M12 quick-disconnect, 9.8in/250mm cable length. | Stock | 555
MGL-2SS-M-460102 | IDEM safety switch actuator, replacement, non-contact master coded RFID, 600N holding force, 316 stainless steel housing, 64 x 88 x 30mm. | Stock | 97
MGL-2SS-U-460001 | IDEM safety switch set, non-contact uniquely coded RFID, magnetic, 24 VDC to lock, 600N holding force, (2) N.C. safety output(s), 316 stainless steel housing, 64 x 96 x 37mm, pigtail, 16.4ft/5m cable length. | Stock | 532
MGL-2SS-U-460003 | IDEM safety switch set, non-contact uniquely coded RFID, magnetic, 24 VDC to lock, 600N holding force, (4) N.O., (2) N.C. safety output(s), 316 stainless steel housing, 64 x 96 x 37mm, (1) 8-pin M12 quick-disconnect, 9.8in/250mm cable length. | Stock | 555
MHK1 | Hammond enclosure latch, padlocking, 1/4-turn handle, 1-point, die-cast zinc, black matte finish. For use with single-door NEMA 4 and NEMA 12 enclosures. | Stock | 127
MHK1SS | Hammond enclosure latch, padlocking, 1/4-turn handle, 1-point, 316 stainless steel. For use with single-door NEMA 4X enclosures. | Stock | 234
MHK2 | Hammond enclosure latch, padlocking, 1/4-turn handle, 3-point, die-cast zinc, black matte finish. For use with less than 60in (H) NEMA 4 and NEMA 12 enclosures. | Stock | 217
MHK2SS | Hammond enclosure latch, padlocking, 1/4-turn handle, 3-point, 316 stainless steel. For use with less than 60in (H) NEMA 4X enclosures. | Stock | 249
MHK3 | Hammond enclosure latch, padlocking, 1/4-turn handle, 3-point, die-cast zinc, black matte finish. For use with 60in (H) or greater NEMA 4 and NEMA 12 enclosures. | Stock | 221
MHK3SS | Hammond enclosure latch, padlocking, 1/4-turn handle, 3-point, 316 stainless steel. For use with 60in (H) or greater NEMA 4X enclosures. | Stock | 362
MHKD1 | Hammond enclosure latch, padlocking with defeater, 1/4-turn handle, 1-point, die-cast zinc, black matte finish. For use with single-door NEMA 4 and NEMA 12 enclosures. | Stock | 133
MHKD1SS | Hammond enclosure latch, padlocking with defeater, 1/4-turn handle, 1-point, 316 stainless steel. For use with single-door NEMA 4X enclosures. | Stock | 258
MHKD2 | Hammond enclosure latch, padlocking with defeater, 1/4-turn handle, 3-point, die-cast zinc, black matte finish. For use with less than 60in (H) NEMA 4 and NEMA 12 enclosures. | Stock | 228
MHKD2SS | Hammond enclosure latch, padlocking with defeater, 1/4-turn handle, 3-point, 316 stainless steel. For use with less than 60in (H) NEMA 4X enclosures. | Stock | 274
MHKD3 | Hammond enclosure latch, padlocking with defeater, 1/4-turn handle, 3-point, die-cast zinc, black matte finish. For use with 60in (H) or greater NEMA 4 and NEMA 12 enclosures. | Stock | 232
MHKD3SS | Hammond enclosure latch, padlocking with defeater, 1/4-turn handle, 3-point, 316 stainless steel. For use with 60in (H) or greater NEMA 4X enclosures. | Stock | 398
MHKL1 | Hammond enclosure latch, combination keylocking/padlocking, 1/4-turn handle, 1-point, die-cast zinc, black matte finish. For use with single-door NEMA 4 and NEMA 12 enclosures. (2) keys included. | Stock | 144
MHKL1SS | Hammond enclosure latch, combination keylocking/padlocking, 1/4-turn handle, 1-point, 316 stainless steel. For use with single-door NEMA 4X enclosures. (2) keys included. | Stock | 258
MHKL2 | Hammond enclosure latch, combination keylocking/padlocking, 1/4-turn handle, 3-point, die-cast zinc, black matte finish. For use with less than 60in (H) NEMA 4 and NEMA 12 enclosures. (2) keys included. | Stock | 246
MHKL2SS | Hammond enclosure latch, combination keylocking/padlocking, 1/4-turn handle, 3-point, 316 stainless steel. For use with less than 60in (H) NEMA 4X enclosures. (2) keys included. | Stock | 274
MHKL3 | Hammond enclosure latch, combination keylocking/padlocking, 1/4-turn handle, 3-point, die-cast zinc, black matte finish. For use with 60in (H) or greater NEMA 4 and NEMA 12 enclosures. (2) keys included. | Stock | 251
MHKL3SS | Hammond enclosure latch, combination keylocking/padlocking, 1/4-turn handle, 3-point, 316 stainless steel. For use with 60in (H) or greater NEMA 4X enclosures. (2) keys included. | Stock | 398
MI1201-AC | ReeR Micron light grid, sender/receiver pair, measuring, 10mm resolution, 1190mm detection height, 0-10m operating distance, (2) push-pull, (2) 4-20mA analog output, configurable, (1) 5-pin M12 quick-disconnect and (1) 8-pin M12 quick-disconnect. | Stock | 1403
MI1201-IOL | ReeR Micron light grid, sender/receiver pair, measuring, 10mm resolution, 1190mm detection height, 0-10m operating distance, PNP, configurable, (2) 5-pin M12 quick-disconnects, IO-Link compatible. | Stock | 1543
MI1203-AC | ReeR Micron light grid, sender/receiver pair, measuring, 30mm resolution, 1170mm detection height, 0-10m operating distance, (2) push-pull, (2) 4-20mA analog output, configurable, (1) 5-pin M12 quick-disconnect and (1) 8-pin M12 quick-disconnect. | Stock | 1098
MI1203-IOL | ReeR Micron light grid, sender/receiver pair, measuring, 30mm resolution, 1170mm detection height, 0-10m operating distance, PNP, configurable, (2) 5-pin M12 quick-disconnects, IO-Link compatible. | Stock | 1208
MI1501-AC | ReeR Micron light grid, sender/receiver pair, measuring, 10mm resolution, 1490mm detection height, 0-10m operating distance, (2) push-pull, (2) 4-20mA analog output, configurable, (1) 5-pin M12 quick-disconnect and (1) 8-pin M12 quick-disconnect. | Stock | 1668
MI1501-IOL | ReeR Micron light grid, sender/receiver pair, measuring, 10mm resolution, 1490mm detection height, 0-10m operating distance, PNP, configurable, (2) 5-pin M12 quick-disconnects, IO-Link compatible. | Stock | 1835
MI1503-AC | ReeR Micron light grid, sender/receiver pair, measuring, 30mm resolution, 1470mm detection height, 0-10m operating distance, (2) push-pull, (2) 4-20mA analog output, configurable, (1) 5-pin M12 quick-disconnect and (1) 8-pin M12 quick-disconnect. | Stock | 1287
MI1503-IOL | ReeR Micron light grid, sender/receiver pair, measuring, 30mm resolution, 1470mm detection height, 0-10m operating distance, PNP, configurable, (2) 5-pin M12 quick-disconnects, IO-Link compatible. | Stock | 1416
MI151-C | ReeR Micron light grid, sender/receiver pair, object detection, 10mm resolution, 140mm detection height, 0-10m operating distance, (2) push-pull complementary, (2) 5-pin M12 quick-disconnects. | Stock | 429
MI153-C | ReeR Micron light grid, sender/receiver pair, object detection, 30mm resolution, 120mm detection height, 0-10m operating distance, (2) push-pull complementary, (2) 5-pin M12 quick-disconnects. | Stock | 375
MI301-AC | ReeR Micron light grid, sender/receiver pair, measuring, 10mm resolution, 290mm detection height, 0-10m operating distance, (2) push-pull, (2) 4-20mA analog output, configurable, (1) 5-pin M12 quick-disconnect and (1) 8-pin M12 quick-disconnect. | Stock | 650
MI301-C | ReeR Micron light grid, sender/receiver pair, object detection, 10mm resolution, 290mm detection height, 0-10m operating distance, (2) push-pull complementary, (2) 5-pin M12 quick-disconnects. | Stock | 554
MI301-IOL | ReeR Micron light grid, sender/receiver pair, measuring, 10mm resolution, 290mm detection height, 0-10m operating distance, PNP, configurable, (2) 5-pin M12 quick-disconnects, IO-Link compatible. | Stock | 715
MI303-AC | ReeR Micron light grid, sender/receiver pair, measuring, 30mm resolution, 270mm detection height, 0-10m operating distance, (2) push-pull, (2) 4-20mA analog output, configurable, (1) 5-pin M12 quick-disconnect and (1) 8-pin M12 quick-disconnect. | Stock | 551
MI303-C | ReeR Micron light grid, sender/receiver pair, object detection, 30mm resolution, 270mm detection height, 0-10m operating distance, (2) push-pull complementary, (2) 5-pin M12 quick-disconnects. | Stock | 464
MI303-IOL | ReeR Micron light grid, sender/receiver pair, measuring, 30mm resolution, 270mm detection height, 0-10m operating distance, PNP, configurable, (2) 5-pin M12 quick-disconnects, IO-Link compatible. | Stock | 606
MI451-C | ReeR Micron light grid, sender/receiver pair, object detection, 10mm resolution, 440mm detection height, 0-10m operating distance, (2) push-pull complementary, (2) 5-pin M12 quick-disconnects. | Stock | 679
MI453-C | ReeR Micron light grid, sender/receiver pair, object detection, 30mm resolution, 420mm detection height, 0-10m operating distance, (2) push-pull complementary, (2) 5-pin M12 quick-disconnects. | Stock | 548
MI601-AC | ReeR Micron light grid, sender/receiver pair, measuring, 10mm resolution, 590mm detection height, 0-10m operating distance, (2) push-pull, (2) 4-20mA analog output, configurable, (1) 5-pin M12 quick-disconnect and (1) 8-pin M12 quick-disconnect. | Stock | 893
MI601-C | ReeR Micron light grid, sender/receiver pair, object detection, 10mm resolution, 590mm detection height, 0-10m operating distance, (2) push-pull complementary, (2) 5-pin M12 quick-disconnects. | Stock | 810
MI601-IOL | ReeR Micron light grid, sender/receiver pair, measuring, 10mm resolution, 590mm detection height, 0-10m operating distance, PNP, configurable, (2) 5-pin M12 quick-disconnects, IO-Link compatible. | Stock | 983
MI603-AC | ReeR Micron light grid, sender/receiver pair, measuring, 30mm resolution, 570mm detection height, 0-10m operating distance, (2) push-pull, (2) 4-20mA analog output, configurable, (1) 5-pin M12 quick-disconnect and (1) 8-pin M12 quick-disconnect. | Stock | 733
MI603-C | ReeR Micron light grid, sender/receiver pair, object detection, 30mm resolution, 570mm detection height, 0-10m operating distance, (2) push-pull complementary, (2) 5-pin M12 quick-disconnects. | Stock | 628
MI603-IOL | ReeR Micron light grid, sender/receiver pair, measuring, 30mm resolution, 570mm detection height, 0-10m operating distance, PNP, configurable, (2) 5-pin M12 quick-disconnects, IO-Link compatible. | Stock | 807
MI751-C | ReeR Micron light grid, sender/receiver pair, object detection, 10mm resolution, 740mm detection height, 0-10m operating distance, (2) push-pull complementary, (2) 5-pin M12 quick-disconnects. | Stock | 941
MI753-C | ReeR Micron light grid, sender/receiver pair, object detection, 30mm resolution, 720mm detection height, 0-10m operating distance, (2) push-pull complementary, (2) 5-pin M12 quick-disconnects. | Stock | 711
MI901-AC | ReeR Micron light grid, sender/receiver pair, measuring, 10mm resolution, 890mm detection height, 0-10m operating distance, (2) push-pull, (2) 4-20mA analog output, configurable, (1) 5-pin M12 quick-disconnect and (1) 8-pin M12 quick-disconnect. | Stock | 1146
MI901-IOL | ReeR Micron light grid, sender/receiver pair, measuring, 10mm resolution, 890mm detection height, 0-10m operating distance, PNP, configurable, (2) 5-pin M12 quick-disconnects, IO-Link compatible. | Stock | 1261
MI903-AC | ReeR Micron light grid, sender/receiver pair, measuring, 30mm resolution, 870mm detection height, 0-10m operating distance, (2) push-pull, (2) 4-20mA analog output, configurable, (1) 5-pin M12 quick-disconnect and (1) 8-pin M12 quick-disconnect. | Stock | 913
MI903-IOL | ReeR Micron light grid, sender/receiver pair, measuring, 30mm resolution, 870mm detection height, 0-10m operating distance, PNP, configurable, (2) 5-pin M12 quick-disconnects, IO-Link compatible. | Stock | 1004
MICSD-16G | AutomationDirect standard memory card, 16GB microSD. For use with all products with microSD memory card slot. | Stock | 39
MIF03 | Roxburgh EMI input filter, 120/240 VAC, 1-phase, 3A, panel mount, EMI/RFI filtering, multi-stage, drive rated, very high performance, spring clamp terminals. For use with 1-phase AC drives. | Stock | 107
MIF06 | Roxburgh EMI input filter, 120/240 VAC, 1-phase, 6A, panel mount, EMI/RFI filtering, multi-stage, drive rated, very high performance, spring clamp terminals. For use with 1-phase AC drives. | Stock | 104
MIF10 | Roxburgh EMI input filter, 120/240 VAC, 1-phase, 10A, panel mount, EMI/RFI filtering, multi-stage, drive rated, very high performance, screw terminals. For use with 1-phase AC drives. | Stock | 133
MIF16 | Roxburgh EMI input filter, 120/240 VAC, 1-phase, 16A, panel mount, EMI/RFI filtering, multi-stage, drive rated, very high performance, screw terminals. For use with 1-phase AC drives. | Stock | 141
MIF23 | Roxburgh EMI input filter, 120/240 VAC, 1-phase, 23A, panel mount, EMI/RFI filtering, multi-stage, drive rated, very high performance, screw terminals. For use with 1-phase AC drives. | Stock | 178
MIF310 | Roxburgh EMI input filter, 230/460 VAC, 3-phase, 10A, panel mount, EMI/RFI filtering, multi-stage, drive rated, very high performance, screw terminals. For use with 3-phase AC drives. | Stock | 189
MIF3100 | Roxburgh EMI input filter, 230/460 VAC, 3-phase, 100A, panel mount, EMI/RFI filtering, multi-stage, drive rated, very high performance, studs. For use with 3-phase AC drives. | Stock | 641
MIF3150 | Roxburgh EMI input filter, 230/460 VAC, 3-phase, 150A, panel mount, EMI/RFI filtering, multi-stage, drive rated, very high performance, studs. For use with 3-phase AC drives. | Stock | 1033
MIF316 | Roxburgh EMI input filter, 230/460 VAC, 3-phase, 16A, panel mount, EMI/RFI filtering, multi-stage, drive rated, very high performance, screw terminals. For use with 3-phase AC drives. | Stock | 197
MIF3180 | Roxburgh EMI input filter, 230/460 VAC, 3-phase, 180A, panel mount, EMI/RFI filtering, multi-stage, drive rated, very high performance, studs. For use with 3-phase AC drives. | Stock | 1025
MIF323 | Roxburgh EMI input filter, 230/460 VAC, 3-phase, 23A, panel mount, EMI/RFI filtering, multi-stage, drive rated, very high performance, screw terminals. For use with 3-phase AC drives. | Stock | 228
MIF330B | Roxburgh EMI input filter, 230/460 VAC, 3-phase, 30A, panel mount, EMI/RFI filtering, multi-stage, drive rated, very high performance, studs. For use with 3-phase AC drives. | Stock | 306
MIF3400B | Roxburgh EMI input filter, 230/460 VAC, 3-phase, 400A, panel mount, EMI/RFI filtering, multi-stage, drive rated, very high performance, studs. For use with 3-phase AC drives. | Stock | 1791
MIF350 | Roxburgh EMI input filter, 230/460 VAC, 3-phase, 50A, panel mount, EMI/RFI filtering, multi-stage, drive rated, very high performance, studs. For use with 3-phase AC drives. | Stock | 731
MIF375 | Roxburgh EMI input filter, 230/460 VAC, 3-phase, 75A, panel mount, EMI/RFI filtering, multi-stage, drive rated, very high performance, studs. For use with 3-phase AC drives. | Stock | 524
MIF3800 | Roxburgh EMI input filter, 230/460 VAC, 3-phase, 800A, panel mount, EMI/RFI filtering, multi-stage, drive rated, very high performance, studs. For use with 3-phase AC drives. | Stock | 3267
MK1-SS-224001 | IDEM safety switch, tongue (key) interlock, slow action break before make, (2) N.C. safety output(s), 316 stainless steel body, 316 stainless steel head, (1) M20 cable entry. | Stock | 122
MK1-SS-224002 | IDEM safety switch, tongue (key) interlock, slow action break before make, (2) N.C. safety output(s), 316 stainless steel body, 316 stainless steel head, (1) 1/2in NPT cable entry. | Stock | 122
MK1-SS-224003 | IDEM safety switch, tongue (key) interlock, slow action break before make, (2) N.C. safety output(s), 316 stainless steel body, 316 stainless steel head, (1) 8-pin M12 quick-disconnect. | Stock | 152
MK7850N-82-200-61 | Dold multi-mode relay timer, 0.02 seconds to 300 hours selectable timing range, 12-240 VAC/VDC operating voltage, 3A contact rating, (1) SPDT timed relay and (1) SPDT instant or timed configured relay output(s), 35mm DIN rail mount, screw terminal(s). | Stock | 64
MK7854N-82-61 | Dold cyclic relay timer, 0.05 seconds to 300 hours selectable timing range, 12-240 VAC/VDC operating voltage, 3A contact rating, (1) DPDT timed relay output(s), 35mm DIN rail mount, screw terminal(s). | Stock | 80
MK7873N-82-61-300S | Dold off-delay relay timer, 15 to 300 seconds timing range, 24-240 VAC/VDC operating voltage, 3A contact rating, (1) DPDT timed relay output(s), 35mm DIN rail mount, screw terminal(s). | Stock | 96
MK7873N-82-61-30S | Dold off-delay relay timer, 1.5 to 30 seconds timing range, 24-240 VAC/VDC operating voltage, 3A contact rating, (1) DPDT timed relay output(s), 35mm DIN rail mount, screw terminal(s). | Stock | 96
MK7873N-82-61-3S | Dold off-delay relay timer, 0.15 to 3 seconds timing range, 24-240 VAC/VDC operating voltage, 3A contact rating, (1) DPDT timed relay output(s), 35mm DIN rail mount, screw terminal(s). | Stock | 96
MK9906N-82-61 | Dold on-delay relay timer, 0.05 seconds to 300 hours selectable timing range, 12-240 VAC/VDC operating voltage, 3A contact rating, (1) SPDT timed relay and (1) SPDT instant or timed configured relay output(s), 35mm DIN rail mount, screw terminal(s). | Stock | 60
MK9962N-82-61 | Dold off-delay relay timer, 0.05 seconds to 300 hours selectable timing range, 12-240 VAC/VDC operating voltage, 3A contact rating, (1) DPDT timed relay output(s), 35mm DIN rail mount, screw terminal(s). | Stock | 74
MKW-AN-1H | AutomationDirect magnetic proximity sensor, tubular, 18mm diameter x 60mm body, 316L stainless steel housing, NPN, N.O. output, 70mm sensing distance, flush, 5 kHz switching frequency, IP65 IP67, 4-pin M12 quick-disconnect. | Stock | 64
MKW-AP-1H | AutomationDirect magnetic proximity sensor, tubular, 18mm diameter x 60mm body, 316L stainless steel housing, PNP, N.O. output, 70mm sensing distance, flush, 5 kHz switching frequency, IP65 IP67, 4-pin M12 quick-disconnect. | Stock | 64
MKW-CP-1H | AutomationDirect magnetic proximity sensor, tubular, 18mm diameter x 60mm body, 316L stainless steel housing, PNP, N.C. output, 70mm sensing distance, flush, 5 kHz switching frequency, IP65 IP67, 4-pin M12 quick-disconnect. | Stock | 64
ML1-016-E-H03B | Merz rotary disconnect switch, load break capable, 3-pole, 600 VAC, 16A, 5kA SCCR, door mount, UL 508 rated, front operated. Hardware for 4-hole door mounting & lockable black/gray handle for use with NEMA 4/4X enclosures included. | Stock | 30
ML1-016-E-H03R | Merz rotary disconnect switch, load break capable, 3-pole, 600 VAC, 16A, 5kA SCCR, door mount, UL 508 rated, front operated. Hardware for 4-hole door mounting & lockable red/yellow handle for use with NEMA 4/4X enclosures included. | Stock | 30
ML1-016-V-A01 | Merz manual motor controller, open, 16A, 600 VAC, 3-pole, 10hp, 35mm DIN rail or panel mount, UL 508 rated. | Stock | 19.5
ML1-025-E-H03B | Merz rotary disconnect switch, load break capable, 3-pole, 600 VAC, 25A, 5kA SCCR, door mount, UL 508 rated, front operated. Hardware for 4-hole door mounting & lockable black/gray handle for use with NEMA 4/4X enclosures included. | Stock | 33
ML1-025-E-H03R | Merz rotary disconnect switch, load break capable, 3-pole, 600 VAC, 25A, 5kA SCCR, door mount, UL 508 rated, front operated. Hardware for 4-hole door mounting & lockable red/yellow handle for use with NEMA 4/4X enclosures included. | Stock | 33
ML1-025-V-A01 | Merz manual motor controller, open, 25A, 600 VAC, 3-pole, 10hp, 35mm DIN rail or panel mount, UL 508 rated. | Stock | 21.5
ML1-025-V-E01R | Merz rotary enclosed disconnect switch, load break capable, 3-pole, 600 VAC, 25A, 5kA SCCR, wall mount, UL 508 rated, 4.7 x 4.8 x 4.5in housing. | Stock | 66
ML1-032-E-H03B | Merz rotary disconnect switch, load break capable, 3-pole, 600 VAC, 32A, 5kA SCCR, door mount, UL 508 rated, front operated. Hardware for 4-hole door mounting & lockable black/gray handle for use with NEMA 4/4X enclosures included. | Stock | 33.5
ML1-032-E-H03R | Merz rotary disconnect switch, load break capable, 3-pole, 600 VAC, 32A, 5kA SCCR, door mount, UL 508 rated, front operated. Hardware for 4-hole door mounting & lockable red/yellow handle for use with NEMA 4/4X enclosures included. | Stock | 33.5
ML1-032-V-A01 | Merz manual motor controller, open, 32A, 600 VAC, 3-pole, 20hp, 35mm DIN rail or panel mount, UL 508 rated. | Stock | 22.5
ML1-032-V-E01R | Merz rotary enclosed disconnect switch, load break capable, 3-pole, 600 VAC, 32A, 5kA SCCR, wall mount, UL 508 rated, 4.7 x 4.8 x 4.5in housing. | Stock | 69
ML1-040-E-H03B | Merz rotary disconnect switch, load break capable, 3-pole, 600 VAC, 40A, 5kA SCCR, door mount, UL 508 rated, front operated. Hardware for 4-hole door mounting & lockable black/gray handle for use with NEMA 4/4X enclosures included. | Stock | 35
ML1-040-E-H03R | Merz rotary disconnect switch, load break capable, 3-pole, 600 VAC, 40A, 5kA SCCR, door mount, UL 508 rated, front operated. Hardware for 4-hole door mounting & lockable red/yellow handle for use with NEMA 4/4X enclosures included. | Stock | 35
ML1-040-V-A01 | Merz manual motor controller, open, 40A, 600 VAC, 3-pole, 20hp, 35mm DIN rail or panel mount, UL 508 rated. | Stock | 24.5
ML1-040-V-E02R | Merz rotary enclosed disconnect switch, load break capable, 3-pole, 600 VAC, 40A, 5kA SCCR, wall mount, UL 508 rated, 7.8 x 7.8 x 6.4in housing. | Stock | 98
ML1-040-V-E04R | Merz rotary enclosed disconnect switch, load break capable, 3-pole, 600 VAC, 40A, 5kA SCCR, wall mount, UL 508 rated, 7.8 x 7.8 x 6.4in housing, switched neutral. | Stock | 114
ML13P-4-476D | AutomationDirect encoder coupling, 4mm to 3/16in bore, aluminum alloy body, setscrew. For use with Koyo TRD-MX series encoders. | Stock | 51.5
ML16P-4-635D | AutomationDirect encoder coupling, 4mm to 1/4in bore, aluminum alloy body, setscrew. For use with Koyo TRD-MX series encoders and NEMA size 23 stepper motors. | Stock | 51.5
ML2-063-E-H04B | Merz rotary disconnect switch, load break capable, 3-pole, 600 VAC, 63A, 5kA SCCR, door mount, UL 508 rated, front operated. Hardware for 4-hole door mounting & lockable black/gray handle for use with NEMA 4/4X enclosures included. | Stock | 48
ML2-063-E-H04R | Merz rotary disconnect switch, load break capable, 3-pole, 600 VAC, 63A, 5kA SCCR, door mount, UL 508 rated, front operated. Hardware for 4-hole door mounting & lockable red/yellow handle for use with NEMA 4/4X enclosures included. | Stock | 48
ML2-063-V-A02 | Merz manual motor controller, open, 63A, 600 VAC, 3-pole, 30hp, 35mm DIN rail or panel mount, UL 508 rated. | Stock | 34
ML2-063-V-E03R | Merz rotary enclosed disconnect switch, load break capable, 3-pole, 600 VAC, 63A, 5kA SCCR, wall mount, UL 508 rated, 7.8 x 7.8 x 6.4in housing. | Stock | 92
ML2-063-V-E05R | Merz rotary enclosed disconnect switch, load break capable, 3-pole, 600 VAC, 63A, 5kA SCCR, wall mount, UL 508 rated, 7.8 x 7.8 x 6.4in housing, switched neutral. | Stock | 102
ML2-080-V-A02 | Merz manual motor controller, open, 80A, 600 VAC, 3-pole, 40hp, 35mm DIN rail or panel mount, UL 508 rated. | Stock | 38
ML2-080-V-E03R | Merz rotary enclosed disconnect switch, load break capable, 3-pole, 600 VAC, 80A, 5kA SCCR, wall mount, UL 508 rated, 7.8 x 7.8 x 6.4in housing. | Stock | 142
ML3-125-V-A02 | Merz manual motor controller, open, 125A, 600 VAC, 3-pole, 50hp, 35mm DIN rail or panel mount, UL 508 rated. | Stock | 44
ML3-125-V-E03R | Merz rotary enclosed disconnect switch, load break capable, 3-pole, 600 VAC, 125A, 5kA SCCR, wall mount, UL 508 rated, 7.8 x 7.8 x 6.4in housing. | Stock | 163
MLA-3 | NITRA pneumatic valve manifold, aluminum, rectangular, 500 psi maximum operating pressure, (3) stations, (2) 1/2in female NPT inlet(s), (3) 1/4in female NPT outlet(s), standard hole spacing. | Stock | 26 | 27
MLA-5 | NITRA pneumatic valve manifold, aluminum, rectangular, 500 psi maximum operating pressure, (5) stations, (2) 1/2in female NPT inlet(s), (5) 1/4in female NPT outlet(s), standard hole spacing. | Stock | 40 | 41.5
ML-SKT-1 | Merz cover mounting screws, replacement. For use with Merz small size enclosed disconnects -E01R. | Stock | 5
ML-SKT-2 | Merz cover mounting screws, replacement. For use with Merz large size enclosed disconnects -E02R, -E03R, -E04R, -E05R. | Stock | 6
ML-SKT-3 | Merz screw kit, replacement. Mounting and hardware screws for shafts AL-165, AL-265, AL-365; shaft support ASB-AL265-365 and terminal shrouds HS3-ML1, HS3-ML2, HS3-ML3 included. | Stock | 5
ML-SKT-4 | Merz handle mounting screws, replacement. For use with Merz handles -H01R(B), -H02R(B), -H03R(B), -H04R(B), -H05R(B), -H06R(B), -H08R(B), -H09R(B) -H10R(B), -H11R(B), -H12R(B), -E01R, -E02R, -E03R, -E04R, -E05R. | Stock | 5.75
MMC-H-131105 | IDEM safety switch set, non-contact coded magnetic, right exit mount, (2) N.C. safety output(s), (1) N.O. monitoring output(s), 316 stainless steel housing, 36 x 26mm, pigtail, 6.5ft/2m cable length. | Stock | 175
MMC-H-131106 | IDEM safety switch set, non-contact coded magnetic, right exit mount, (2) N.C. safety output(s), (1) N.O. monitoring output(s), 316 stainless steel housing, 36 x 26mm, pigtail, 16.4ft/5m cable length. | Stock | 185
MMC-H-131107 | IDEM safety switch set, non-contact coded magnetic, right exit mount, (2) N.C. safety output(s), (1) N.O. monitoring output(s), 316 stainless steel housing, 36 x 26mm, pigtail, 32.8ft/10m cable length. | Stock | 201
MMC-H-131108 | IDEM safety switch set, non-contact coded magnetic, right exit mount, (2) N.C. safety output(s), (1) N.O. monitoring output(s), 316 stainless steel housing, 36 x 26mm, 8-pin M12 quick-disconnect, 9.8in/250mm cable length. | Stock | 208
MMC-H-131117 | IDEM safety switch set, non-contact coded magnetic, left exit mount, (2) N.C. safety output(s), (1) N.O. monitoring output(s), 316 stainless steel housing, 36 x 26mm, pigtail, 6.5ft/2m cable length. | Stock | 175
MMC-H-131118 | IDEM safety switch set, non-contact coded magnetic, left exit mount, (2) N.C. safety output(s), (1) N.O. monitoring output(s), 316 stainless steel housing, 36 x 26mm, pigtail, 16.4ft/5m cable length. | Stock | 185
MMC-H-131119 | IDEM safety switch set, non-contact coded magnetic, left exit mount, (2) N.C. safety output(s), (1) N.O. monitoring output(s), 316 stainless steel housing, 36 x 26mm, pigtail, 32.8ft/10m cable length. | Stock | 201
MMC-H-131120 | IDEM safety switch set, non-contact coded magnetic, left exit mount, (2) N.C. safety output(s), (1) N.O. monitoring output(s), 316 stainless steel housing, 36 x 26mm, 8-pin M12 quick-disconnect, 9.8in/250mm cable length. | Stock | 208
MMR-H-131005 | IDEM safety switch set, non-contact magnetic, right exit mount, (2) N.C. safety output(s), (1) N.O. monitoring output(s), 316 stainless steel housing, 36 x 26mm, pigtail, 6.5ft/2m cable length. | Stock | 168
MMR-H-131006 | IDEM safety switch set, non-contact magnetic, right exit mount, (2) N.C. safety output(s), (1) N.O. monitoring output(s), 316 stainless steel housing, 36 x 26mm, pigtail, 16.4ft/5m cable length. | Stock | 177
MMR-H-131007 | IDEM safety switch set, non-contact magnetic, right exit mount, (2) N.C. safety output(s), (1) N.O. monitoring output(s), 316 stainless steel housing, 36 x 26mm, pigtail, 32.8ft/10m cable length. | Stock | 193
MMR-H-131008 | IDEM safety switch set, non-contact magnetic, right exit mount, (2) N.C. safety output(s), (1) N.O. monitoring output(s), 316 stainless steel housing, 36 x 26mm, 8-pin M12 quick-disconnect, 9.8in/250mm cable length. | Stock | 200
MMR-H-131013 | IDEM safety switch set, non-contact magnetic, left exit mount, (2) N.C. safety output(s), (1) N.O. monitoring output(s), 316 stainless steel housing, 36 x 26mm, pigtail, 6.5ft/2m cable length. | Stock | 168
MMR-H-131014 | IDEM safety switch set, non-contact magnetic, left exit mount, (2) N.C. safety output(s), (1) N.O. monitoring output(s), 316 stainless steel housing, 36 x 26mm, pigtail, 16.4ft/5m cable length. | Stock | 177
MMR-H-131015 | IDEM safety switch set, non-contact magnetic, left exit mount, (2) N.C. safety output(s), (1) N.O. monitoring output(s), 316 stainless steel housing, 36 x 26mm, pigtail, 32.8ft/10m cable length. | Stock | 193
MMR-H-131016 | IDEM safety switch set, non-contact magnetic, left exit mount, (2) N.C. safety output(s), (1) N.O. monitoring output(s), 316 stainless steel housing, 36 x 26mm, 8-pin M12 quick-disconnect, 9.8in/250mm cable length. | Stock | 200
MMW-AN-1H | AutomationDirect magnetic proximity sensor, tubular, 12mm diameter x 60mm body, 316L stainless steel housing, NPN, N.O. output, 60mm sensing distance, flush, 5 kHz switching frequency, IP65 IP67, 4-pin M12 quick-disconnect. | Stock | 61
MMW-AP-1H | AutomationDirect magnetic proximity sensor, tubular, 12mm diameter x 60mm body, 316L stainless steel housing, PNP, N.O. output, 60mm sensing distance, flush, 5 kHz switching frequency, IP65 IP67, 4-pin M12 quick-disconnect. | Stock | 61
MMW-CP-1H | AutomationDirect magnetic proximity sensor, tubular, 12mm diameter x 60mm body, 316L stainless steel housing, PNP, N.C. output, 60mm sensing distance, flush, 5 kHz switching frequency, IP65 IP67, 4-pin M12 quick-disconnect. | Stock | 61
MOL1 | Edison fuse, MOL series, Class Midget, fast-acting, 1A, 250 VAC, ferrule. Package of 10. Supplemental protection applications. | Stock | 31.5
MOL10 | Edison fuse, MOL series, Class Midget, fast-acting, 10A, 250 VAC, ferrule. Package of 10. Supplemental protection applications. | Stock | 25
MOL15 | Edison fuse, MOL series, Class Midget, fast-acting, 15A, 250 VAC, ferrule. Package of 10. Supplemental protection applications. | Stock | 29
MOL1-5 | Edison fuse, MOL series, Class Midget, fast-acting, 1.5A, 250 VAC, ferrule. Package of 10. Supplemental protection applications. Manufacturer part number: MOL1.5. | Stock | 49
MOL2 | Edison fuse, MOL series, Class Midget, fast-acting, 2A, 250 VAC, ferrule. Package of 10. Supplemental protection applications. | Stock | 31.5
MOL20 | Edison fuse, MOL series, Class Midget, fast-acting, 20A, 125 VAC, ferrule. Package of 10. Supplemental protection applications. | Stock | 38.5
MOL25 | Edison fuse, MOL series, Class Midget, fast-acting, 25A, 125 VAC, ferrule. Package of 10. Supplemental protection applications. | Stock | 39
MOL2-5 | Edison fuse, MOL series, Class Midget, fast-acting, 2.5A, 250 VAC, ferrule. Package of 10. Supplemental protection applications. Manufacturer part number: MOL2.5. | Stock | 49
MOL3 | Edison fuse, MOL series, Class Midget, fast-acting, 3A, 250 VAC, ferrule. Package of 10. Supplemental protection applications. | Stock | 31.5
MOL30 | Edison fuse, MOL series, Class Midget, fast-acting, 30A, 125 VAC, ferrule. Package of 10. Supplemental protection applications. | Stock | 36
MOL4 | Edison fuse, MOL series, Class Midget, fast-acting, 4A, 250 VAC, ferrule. Package of 10. Supplemental protection applications. | Stock | 40.5
MOL5 | Edison fuse, MOL series, Class Midget, fast-acting, 5A, 250 VAC, ferrule. Package of 10. Supplemental protection applications. | Stock | 31.5
MOL-5 | Edison fuse, MOL series, Class Midget, fast-acting, 0.5A, 250 VAC, ferrule. Package of 10. Supplemental protection applications. Manufacturer part number: MOL0.5. | Stock | 49
MOL6 | Edison fuse, MOL series, Class Midget, fast-acting, 6A, 250 VAC, ferrule. Package of 10. Supplemental protection applications. | Stock | 31.5
MOL8 | Edison fuse, MOL series, Class Midget, fast-acting, 8A, 250 VAC, ferrule. Package of 10. Supplemental protection applications. | Stock | 34.5
MOR05 | Comepi cable-pull cable clamp, zinc alloy. For use with cable-pull safety switches. | Stock | 1
MORS3 | Gefran terminal block, replacement. For use with all Gefran GQ-xx-xx-x-x-3 solid state relays. | Stock | 5
MOSAIC-CSU | ReeR USB cable, 5.9ft/1.8m cable length, standard A plug to mini B plug. For use with MZERO-16-4, MZERO-16-4C, MOSAIC-M1 and MOSAIC-M1S safety controllers. | Stock | 18
MOSAIC-M1 | ReeR MOSAIC master safety controller, 24 VDC, (8) digital safety input(s), (2) EDM/(re)start input(s), (2) pair OSSD safety output(s), (2) status monitoring output(s), pluggable screw terminals. | Stock | 376
MOSAIC-M1S | ReeR MOSAIC enhanced master safety controller, 24 VDC, (8) digital safety input(s), (4) Single or (2) pair OSSD safety output(s), (4) EDM/(re)start or output status configurable I/O, pluggable screw terminals. | Stock | 465
MOSAIC-M1S-USBC | ReeR MOSAIC enhanced master safety controller, 24 VDC, (8) digital safety input(s), (4) Single or (2) pair OSSD safety output(s), (4) EDM/(re)start or output status configurable I/O, pluggable screw terminals. | Stock | 463
MOSAIC-MA4 | ReeR MOSAIC safety expansion module, 24 VDC, (4) analog safety input(s), pluggable screw terminals. For use with MOSAIC-M1S safety controller. | Stock | 724
MOSAIC-MBEI | ReeR MOSAIC communication module, EtherNet/IP, 2 ports, (2) Ethernet (RJ45) port(s). For use with MOSAIC-M1 and MOSAIC-M1S safety controllers. Bus connector included. | Stock | 384
MOSAIC-MBEM | ReeR MOSAIC communication module, Modbus TCP, 2 ports, (2) Ethernet (RJ45) port(s). For use with MOSAIC-M1 and MOSAIC-M1S safety controllers. Bus connector included. | Stock | 384
MOSAIC-MCM | ReeR MOSAIC proprietary memory card, for use with MOSAIC-M1 and MOSAIC-M1S safety controllers. | Stock | 43.5
MOSAIC-MCMB | ReeR MOSAIC proprietary memory card, for use with MOSAIC-M1S-USBC safety controller. | Stock | 34
MOSAIC-MI12T8 | ReeR MOSAIC safety expansion module, 24 VDC, (12) digital safety input(s), pluggable screw terminals. For use with MOSAIC-M1 and MOSAIC-M1S safety controllers. | Stock | 292
MOSAIC-MI16 | ReeR MOSAIC safety expansion module, 24 VDC, (16) digital safety input(s), pluggable screw terminals. For use with MOSAIC-M1 and MOSAIC-M1S safety controllers. | Stock | 291
MOSAIC-MI8 | ReeR MOSAIC safety expansion module, 24 VDC, (8) digital safety input(s), pluggable screw terminals. For use with MOSAIC-M1 and MOSAIC-M1S safety controllers. | Stock | 249
MOSAIC-MI8O2 | ReeR MOSAIC safety expansion module, 24 VDC, (8) digital safety input(s), (2) EDM/(re)start input(s), (2) pair OSSD safety output(s), (2) status monitoring output(s), pluggable screw terminals. For use with MOSAIC-M1 and MOSAIC-M1S safety controllers. | Stock | 285
MOSAIC-MI8O4 | ReeR MOSAIC safety expansion module, 24 VDC, (8) digital safety input(s), (4) Single or (2) pair OSSD safety output(s), (4) EDM/(re)start or output status configurable I/O, pluggable screw terminals. For use with MOSAIC-M1S safety controller. | Stock | 351
MOSAIC-MO2 | ReeR MOSAIC safety expansion module, 24 VDC, (2) EDM/(re)start input(s), (2) pair OSSD safety output(s), (2) status monitoring output(s), pluggable screw terminals. For use with MOSAIC-M1 and MOSAIC-M1S safety controllers. | Stock | 279
MOSAIC-MO4 | ReeR MOSAIC safety expansion module, 24 VDC, (4) EDM/(re)start input(s), (4) pair OSSD safety output(s), (4) status monitoring output(s), pluggable screw terminals. For use with MOSAIC-M1 and MOSAIC-M1S safety controllers. | Stock | 342
MOSAIC-MO4L | ReeR MOSAIC safety expansion module, 24 VDC, (4) Single or (2) pair OSSD safety output(s), (4) EDM/(re)start or output status configurable I/O, pluggable screw terminals. For use with MOSAIC-M1S safety controller. | Stock | 329
MOSAIC-MOR4 | ReeR MOSAIC safety expansion module, 24 VDC, (4) EDM/(re)start input(s), (4) N.O. safety output(s), pluggable screw terminals. For use with MOSAIC-M1 and MOSAIC-M1S safety controllers. | Stock | 351
MOSAIC-MOR4S8 | ReeR MOSAIC safety expansion module, 24 VDC, (4) EDM/(re)start input(s), (4) N.O. safety output(s), (8) status monitoring output(s), pluggable screw terminals. For use with MOSAIC-M1 and MOSAIC-M1S safety controllers. | Stock | 380
MOSAIC-MOS16 | ReeR MOSAIC status expansion module, 24 VDC, (16) status monitoring output(s), pluggable screw terminals. For use with MOSAIC-M1 and MOSAIC-M1S safety controllers. | Stock | 260
MOSAIC-MOS8 | ReeR MOSAIC status expansion module, 24 VDC, (8) status monitoring output(s), pluggable screw terminals. For use with MOSAIC-M1 and MOSAIC-M1S safety controllers. | Stock | 208
MOSAIC-MR2 | ReeR MOSAIC safety relay extension module, 24 VDC, (2) N.O. safety output(s), (1) N.C. monitoring output(s), pluggable screw terminals. | Stock | 146
MOSAIC-MR4 | ReeR MOSAIC safety relay extension module, 24 VDC, (4) N.O. safety output(s), (2) N.C. monitoring output(s), pluggable screw terminals. | Stock | 214
MOSAIC-MSC-C | ReeR MOSAIC bus connector, for use with MOSAIC-M1 and MOSAIC-M1S safety controllers. (2) end caps included. | Stock | 16
MOSAIC-MV0 | ReeR MOSAIC safety expansion module, 24 VDC, (2) proximity sensor input(s), pluggable screw terminals. For use with MOSAIC-M1 and MOSAIC-M1S safety controllers. | Stock | 345
MOSAIC-MV1H | ReeR MOSAIC safety expansion module, 24 VDC, (1) HTL incremental (push-pull) encoder input, (2) proximity sensor input(s), pluggable screw terminals. For use with MOSAIC-M1 and MOSAIC-M1S safety controllers. | Stock | 442
MOSAIC-MV1S | ReeR MOSAIC safety expansion module, 24 VDC, (1) SIN/COS incremental encoder input, (2) proximity sensor input(s), pluggable screw terminals. For use with MOSAIC-M1 and MOSAIC-M1S safety controllers. | Stock | 584
MOSAIC-MV1T | ReeR MOSAIC safety expansion module, 24 VDC, (1) TTL incremental (line driver) encoder input, (2) proximity sensor input(s), pluggable screw terminals. For use with MOSAIC-M1 and MOSAIC-M1S safety controllers. | Stock | 522
MOSAIC-MV2H | ReeR MOSAIC safety expansion module, 24 VDC, (2) HTL incremental (push-pull) encoder input, (2) proximity sensor input(s), pluggable screw terminals. For use with MOSAIC-M1 and MOSAIC-M1S safety controllers. | Stock | 506
MOSAIC-MV2S | ReeR MOSAIC safety expansion module, 24 VDC, (2) SIN/COS incremental encoder input, (2) proximity sensor input(s), pluggable screw terminals. For use with MOSAIC-M1 and MOSAIC-M1S safety controllers. | Stock | 725
MOSAIC-MV2T | ReeR MOSAIC safety expansion module, 24 VDC, (2) TTL incremental (line driver) encoder input, (2) proximity sensor input(s), pluggable screw terminals. For use with MOSAIC-M1 and MOSAIC-M1S safety controllers. | Stock | 584
MP-102C-R | Patlite LED signal tower, (1) tier, 30mm diameter, red, permanent light function, 24 VDC, NPN/PNP polarity, colored lens, 244mm body length, silver, 360 degree viewing angle, direct mount, IP65. | Stock | 93 | 94
MP-102-R | Patlite LED signal tower, (1) tier, 30mm diameter, red, permanent light function, 24 VAC/VDC, NPN/PNP polarity, colored lens, 220mm body length, silver, 360 degree viewing angle, direct mount, IP65. | Stock | 93 | 94
MP-102-RZ | Patlite LED signal tower, (1) tier, 30mm diameter, red, permanent light function, 24 VAC/VDC, NPN/PNP polarity, clear lens, 220mm body length, silver, 360 degree viewing angle, direct mount, IP65. | Stock | 100 | 101
MP-202C-RG | Patlite LED signal tower, (2) tiers, 30mm diameter, red/green, permanent light function, 24 VDC, NPN/PNP polarity, colored lens, 244mm body length, silver, 360 degree viewing angle, direct mount, IP65. | Stock | 128 | 130
MP-202-RG | Patlite LED signal tower, (2) tiers, 30mm diameter, red/green, permanent light function, 24 VAC/VDC, NPN/PNP polarity, colored lens, 220mm body length, silver, 360 degree viewing angle, direct mount, IP65. | Stock | 128 | 130
MP-202-RGZ | Patlite LED signal tower, (2) tiers, 30mm diameter, red/green, permanent light function, 24 VAC/VDC, NPN/PNP polarity, clear lens, 220mm body length, silver, 360 degree viewing angle, direct mount, IP65. | Stock | 128 | 130
MP-302C-RYG | Patlite LED signal tower, (3) tiers, 30mm diameter, red/amber/green, permanent light function, 24 VDC, NPN/PNP polarity, colored lens, 244mm body length, silver, 360 degree viewing angle, direct mount, IP65. | Stock | 157 | 159
MP-302-RYG | Patlite LED signal tower, (3) tiers, 30mm diameter, red/amber/green, permanent light function, 24 VAC/VDC, NPN/PNP polarity, colored lens, 220mm body length, silver, 360 degree viewing angle, direct mount, IP65. | Stock | 151 | 153
MP-302-RYGZ | Patlite LED signal tower, (3) tiers, 30mm diameter, red/amber/green, permanent light function, 24 VAC/VDC, NPN/PNP polarity, clear lens, 220mm body length, silver, 360 degree viewing angle, direct mount, IP65. | Stock | 162 | 164
MP-402-RYGB | Patlite LED signal tower, (4) tiers, 30mm diameter, red/amber/green/blue, permanent light function, 24 VAC/VDC, NPN/PNP polarity, colored lens, 220mm body length, silver, 360 degree viewing angle, direct mount, IP65. | Stock | 182 | 185
MP-402-RYGBZ | Patlite LED signal tower, (4) tiers, 30mm diameter, red/amber/green/blue, permanent light function, 24 VAC/VDC, NPN/PNP polarity, clear lens, 220mm body length, silver, 360 degree viewing angle, direct mount, IP65. | Stock | 186 | 189
MP61 | Southwire multi-purpose crimping pliers, multiple profile, 22-10 AWG capacity, compatible with insulated and non-insulated terminals and connectors. | Stock | 26 | 22
MP-B | Patlite buzzer element, 80 dB at 1m, 3 kHz tone frequency, continuous tone(s), 24 VAC/VDC, ABS plastic housing, silver, IP65. For use with MP and MPS series signal towers. | Stock | 69 | 70
MPB1 | Hammond pushbutton enclosure, 1 hole, 22mm, NEMA 12/13, 4 x 3 x 4in (HxWxD), wall mount, carbon steel, ANSI 61 gray, powder coat finish, screw cover. | Stock | 81
MPB12 | Hammond pushbutton enclosure, 12 holes, 22mm, NEMA 12/13, 11 x 7 x 4.5in (HxWxD), wall mount, carbon steel, ANSI 61 gray, powder coat finish, screw cover. | Stock | 176
MPB12LG | Hammond pushbutton enclosure, 12 holes, 22mm, NEMA 12/13, 11 x 7 x 4in (HxWxD), 11 x 7 x 4inmm (HxWxD), wall mount, carbon steel, RAL 7035 light gray, powder coat finish, screw cover. | Stock | 176
MPB1LG | Hammond pushbutton enclosure, 1 hole, 22mm, NEMA 12/13, 4 x 3 x 4in (HxWxD), 4 x 3 x 4inmm (HxWxD), wall mount, carbon steel, RAL 7035 light gray, powder coat finish, screw cover. | Stock | 81
MPB2 | Hammond pushbutton enclosure, 2 holes, 22mm, NEMA 12/13, 6 x 3 x 4in (HxWxD), wall mount, carbon steel, ANSI 61 gray, powder coat finish, screw cover. | Stock | 93
MPB2LG | Hammond pushbutton enclosure, 2 holes, 22mm, NEMA 12/13, 5 x 3 x 4in (HxWxD), 5 x 3 x 4inmm (HxWxD), wall mount, carbon steel, RAL 7035 light gray, powder coat finish, screw cover. | Stock | 93
MPB3 | Hammond pushbutton enclosure, 3 holes, 22mm, NEMA 12/13, 7 x 3 x 4in (HxWxD), wall mount, carbon steel, ANSI 61 gray, powder coat finish, screw cover. | Stock | 102
MPB3LG | Hammond pushbutton enclosure, 3 holes, 22mm, NEMA 12/13, 7 x 3 x 4in (HxWxD), 7 x 3 x 4inmm (HxWxD), wall mount, carbon steel, RAL 7035 light gray, powder coat finish, screw cover. | Stock | 102
MPB4 | Hammond pushbutton enclosure, 4 holes, 22mm, NEMA 12/13, 9 x 3 x 4in (HxWxD), wall mount, carbon steel, ANSI 61 gray, powder coat finish, screw cover. | Stock | 113
MPB4LG | Hammond pushbutton enclosure, 4 holes, 22mm, NEMA 12/13, 9 x 3 x 4in (HxWxD), 9 x 3 x 4inmm (HxWxD), wall mount, carbon steel, RAL 7035 light gray, powder coat finish, screw cover. | Stock | 113
MPB6 | Hammond pushbutton enclosure, 6 holes, 22mm, NEMA 12/13, 9 x 5 x 4.5in (HxWxD), wall mount, carbon steel, ANSI 61 gray, powder coat finish, screw cover. | Stock | 144
MPB6LG | Hammond pushbutton enclosure, 6 holes, 22mm, NEMA 12/13, 9 x 5 x 4in (HxWxD), 9 x 5 x 4inmm (HxWxD), wall mount, carbon steel, RAL 7035 light gray, powder coat finish, screw cover. | Stock | 144
MPB9 | Hammond pushbutton enclosure, 9 holes, 22mm, NEMA 12/13, 9 x 7 x 4.5in (HxWxD), wall mount, carbon steel, ANSI 61 gray, powder coat finish, screw cover. | Stock | 158
MPB9LG | Hammond pushbutton enclosure, 9 holes, 22mm, NEMA 12/13, 9 x 7 x 4in (HxWxD), 9 x 7 x 4inmm (HxWxD), wall mount, carbon steel, RAL 7035 light gray, powder coat finish, screw cover. | Stock | 158
MPC-114105 | IDEM safety switch set, non-contact coded magnetic, right exit mount, (2) N.C. safety output(s), (1) N.O. monitoring output(s), plastic housing, 36 x 26mm, pigtail, 6.5ft/2m cable length. | Stock | 100
MPC-114106 | IDEM safety switch set, non-contact coded magnetic, right exit mount, (2) N.C. safety output(s), (1) N.O. monitoring output(s), plastic housing, 36 x 26mm, pigtail, 16.4ft/5m cable length. | Stock | 109
MPC-114107 | IDEM safety switch set, non-contact coded magnetic, right exit mount, (2) N.C. safety output(s), (1) N.O. monitoring output(s), plastic housing, 36 x 26mm, pigtail, 32.8ft/10m cable length. | Stock | 125
MPC-114108 | IDEM safety switch set, non-contact coded magnetic, right exit mount, (2) N.C. safety output(s), (1) N.O. monitoring output(s), plastic housing, 36 x 26mm, 8-pin M12 quick-disconnect, 9.8in/250mm cable length. | Stock | 131
MPC-114113 | IDEM safety switch set, non-contact coded magnetic, left exit mount, (2) N.C. safety output(s), (1) N.O. monitoring output(s), plastic housing, 36 x 26mm, pigtail, 6.5ft/2m cable length. | Stock | 100
MPC-114114 | IDEM safety switch set, non-contact coded magnetic, left exit mount, (2) N.C. safety output(s), (1) N.O. monitoring output(s), plastic housing, 36 x 26mm, pigtail, 16.4ft/5m cable length. | Stock | 109
MPC-114115 | IDEM safety switch set, non-contact coded magnetic, left exit mount, (2) N.C. safety output(s), (1) N.O. monitoring output(s), plastic housing, 36 x 26mm, pigtail, 32.8ft/10m cable length. | Stock | 125
MPC-114116 | IDEM safety switch set, non-contact coded magnetic, left exit mount, (2) N.C. safety output(s), (1) N.O. monitoring output(s), plastic housing, 36 x 26mm, 8-pin M12 quick-disconnect, 9.8in/250mm cable length. | Stock | 131
MPR-114005 | IDEM safety switch set, non-contact magnetic, right exit mount, (2) N.C. safety output(s), (1) N.O. monitoring output(s), plastic housing, 36 x 26mm, pigtail, 6.5ft/2m cable length. | Stock | 87
MPR-114006 | IDEM safety switch set, non-contact magnetic, right exit mount, (2) N.C. safety output(s), (1) N.O. monitoring output(s), plastic housing, 36 x 26mm, pigtail, 16.4ft/5m cable length. | Stock | 96
MPR-114007 | IDEM safety switch set, non-contact magnetic, right exit mount, (2) N.C. safety output(s), (1) N.O. monitoring output(s), plastic housing, 36 x 26mm, pigtail, 32.8ft/10m cable length. | Stock | 112
MPR-114008 | IDEM safety switch set, non-contact magnetic, right exit mount, (2) N.C. safety output(s), (1) N.O. monitoring output(s), plastic housing, 36 x 26mm, 8-pin M12 quick-disconnect, 9.8in/250mm cable length. | Stock | 118
MPR-114013 | IDEM safety switch set, non-contact magnetic, left exit mount, (2) N.C. safety output(s), (1) N.O. monitoring output(s), plastic housing, 36 x 26mm, pigtail, 6.5ft/2m cable length. | Stock | 87
MPR-114014 | IDEM safety switch set, non-contact magnetic, left exit mount, (2) N.C. safety output(s), (1) N.O. monitoring output(s), plastic housing, 36 x 26mm, pigtail, 16.4ft/5m cable length. | Stock | 96
MPR-114015 | IDEM safety switch set, non-contact magnetic, left exit mount, (2) N.C. safety output(s), (1) N.O. monitoring output(s), plastic housing, 36 x 26mm, pigtail, 32.8ft/10m cable length. | Stock | 112
MPR-114016 | IDEM safety switch set, non-contact magnetic, left exit mount, (2) N.C. safety output(s), (1) N.O. monitoring output(s), plastic housing, 36 x 26mm, 8-pin M12 quick-disconnect, 9.8in/250mm cable length. | Stock | 118
MPS-102C-R | Patlite LED signal tower, (1) tier, 30mm diameter, red, permanent light function, 24 VDC, NPN/PNP polarity, colored lens, 68mm body length, silver, 360 degree viewing angle, direct mount, IP65. | Stock | 93 | 94
MPS-102-R | Patlite LED signal tower, (1) tier, 30mm diameter, red, permanent light function, 24 VAC/VDC, NPN/PNP polarity, colored lens, 45mm body length, silver, 360 degree viewing angle, direct mount, IP65. | Stock | 93 | 94
MPS-102-RZ | Patlite LED signal tower, (1) tier, 30mm diameter, red, permanent light function, 24 VAC/VDC, NPN/PNP polarity, clear lens, 45mm body length, silver, 360 degree viewing angle, direct mount, IP65. | Stock | 93 | 94
MPS-202C-RG | Patlite LED signal tower, (2) tiers, 30mm diameter, red/green, permanent light function, 24 VDC, NPN/PNP polarity, colored lens, 68mm body length, silver, 360 degree viewing angle, direct mount, IP65. | Stock | 114 | 116
MPS-202-RG | Patlite LED signal tower, (2) tiers, 30mm diameter, red/green, permanent light function, 24 VAC/VDC, NPN/PNP polarity, colored lens, 45mm body length, silver, 360 degree viewing angle, direct mount, IP65. | Stock | 121 | 123
MPS-202-RGZ | Patlite LED signal tower, (2) tiers, 30mm diameter, red/green, permanent light function, 24 VAC/VDC, NPN/PNP polarity, clear lens, 45mm body length, silver, 360 degree viewing angle, direct mount, IP65. | Stock | 126 | 128
MPS25-1C-D100A | ProSense mechanical pressure switch, 10 to 100 psig set point, 316 stainless steel welded diaphragm sensing element, SPDT 3A, 1/4in male NPT process connection, 1/2in male NPT conduit connection with 6ft cable. | Stock | 129
MPS25-1C-D100D | ProSense mechanical pressure switch, 10 to 100 psig set point, 316 stainless steel welded diaphragm sensing element, SPDT 3A, 1/4in male NPT process connection, DIN 175301-803C L-connector. | Stock | 121
MPS25-1C-D30A | ProSense mechanical pressure switch, 6 to 30 psig set point, 316 stainless steel welded diaphragm sensing element, SPDT 3A, 1/4in male NPT process connection, 1/2in male NPT conduit connection with 6ft cable. | Stock | 129
MPS25-1C-D30D | ProSense mechanical pressure switch, 6 to 30 psig set point, 316 stainless steel welded diaphragm sensing element, SPDT 3A, 1/4in male NPT process connection, DIN 175301-803C L-connector. | Stock | 121
MPS25-1C-D60A | ProSense mechanical pressure switch, 8 to 60 psig set point, 316 stainless steel welded diaphragm sensing element, SPDT 3A, 1/4in male NPT process connection, 1/2in male NPT conduit connection with 6ft cable. | Stock | 129
MPS25-1C-D60D | ProSense mechanical pressure switch, 8 to 60 psig set point, 316 stainless steel welded diaphragm sensing element, SPDT 3A, 1/4in male NPT process connection, DIN 175301-803C L-connector. | Stock | 121
MPS25-1C-DV15A | ProSense mechanical pressure switch, -15 to 15 psig set point, 316 stainless steel welded diaphragm sensing element, SPDT 3A, 1/4in male NPT process connection, 1/2in male NPT conduit connection with 6ft cable. | Stock | 129
MPS25-1C-DV15D | ProSense mechanical pressure switch, -15 to 15 psig set point, 316 stainless steel welded diaphragm sensing element, SPDT 3A, 1/4in male NPT process connection, DIN 175301-803C L-connector. | Stock | 121
MPS25-1C-P1000A | ProSense mechanical pressure switch, 100 to 1000 psig set point, 316 stainless steel piston sensing element, Buna-N O-ring seal(s), SPDT 3A, 1/4in male NPT process connection, 1/2in male NPT conduit connection with 6ft cable. | Stock | 129
MPS25-1C-P1000D | ProSense mechanical pressure switch, 100 to 1000 psig set point, 316 stainless steel piston sensing element, Buna-N O-ring seal(s), SPDT 3A, 1/4in male NPT process connection, DIN 175301-803C L-connector. | Stock | 121
MPS25-1C-P2000A | ProSense mechanical pressure switch, 200 to 2000 psig set point, 316 stainless steel piston sensing element, Buna-N O-ring seal(s), SPDT 3A, 1/4in male NPT process connection, 1/2in male NPT conduit connection with 6ft cable. | Stock | 129
MPS25-1C-P2000D | ProSense mechanical pressure switch, 200 to 2000 psig set point, 316 stainless steel piston sensing element, Buna-N O-ring seal(s), SPDT 3A, 1/4in male NPT process connection, DIN 175301-803C L-connector. | Stock | 121
MPS25-1C-P200A | ProSense mechanical pressure switch, 40 to 200 psig set point, 316 stainless steel piston sensing element, Buna-N O-ring seal(s), SPDT 3A, 1/4in male NPT process connection, 1/2in male NPT conduit connection with 6ft cable. | Stock | 130
MPS25-1C-P200D | ProSense mechanical pressure switch, 40 to 200 psig set point, 316 stainless steel piston sensing element, Buna-N O-ring seal(s), SPDT 3A, 1/4in male NPT process connection, DIN 175301-803C L-connector. | Stock | 121
MPS25-1C-P5000A | ProSense mechanical pressure switch, 500 to 5000 psig set point, 316 stainless steel piston sensing element, Buna-N O-ring seal(s), SPDT 3A, 1/4in male NPT process connection, 1/2in male NPT conduit connection with 6ft cable. | Stock | 129
MPS25-1C-P5000D | ProSense mechanical pressure switch, 500 to 5000 psig set point, 316 stainless steel piston sensing element, Buna-N O-ring seal(s), SPDT 3A, 1/4in male NPT process connection, DIN 175301-803C L-connector. | Stock | 121
MPS25-1C-P500A | ProSense mechanical pressure switch, 50 to 500 psig set point, 316 stainless steel piston sensing element, Buna-N O-ring seal(s), SPDT 3A, 1/4in male NPT process connection, 1/2in male NPT conduit connection with 6ft cable. | Stock | 129
MPS25-1C-P500D | ProSense mechanical pressure switch, 50 to 500 psig set point, 316 stainless steel piston sensing element, Buna-N O-ring seal(s), SPDT 3A, 1/4in male NPT process connection, DIN 175301-803C L-connector. | Stock | 121
MPS25-1C-P7500A | ProSense mechanical pressure switch, 750 to 7500 psig set point, 316 stainless steel piston sensing element, Buna-N O-ring seal(s), SPDT 3A, 1/4in male NPT process connection, 1/2in male NPT conduit connection with 6ft cable. | Stock | 129
MPS25-1C-P7500D | ProSense mechanical pressure switch, 750 to 7500 psig set point, 316 stainless steel piston sensing element, Buna-N O-ring seal(s), SPDT 3A, 1/4in male NPT process connection, DIN 175301-803C L-connector. | Stock | 121
MPS-302C-RYG | Patlite LED signal tower, (3) tiers, 30mm diameter, red/amber/green, permanent light function, 24 VDC, NPN/PNP polarity, colored lens, 68mm body length, silver, 360 degree viewing angle, direct mount, IP65. | Stock | 151 | 153
MPS-302-RYG | Patlite LED signal tower, (3) tiers, 30mm diameter, red/amber/green, permanent light function, 24 VAC/VDC, NPN/PNP polarity, colored lens, 45mm body length, silver, 360 degree viewing angle, direct mount, IP65. | Stock | 152 | 154
MPS-302-RYGZ | Patlite LED signal tower, (3) tiers, 30mm diameter, red/amber/green, permanent light function, 24 VAC/VDC, NPN/PNP polarity, clear lens, 45mm body length, silver, 360 degree viewing angle, direct mount, IP65. | Stock | 156 | 158
MPS-402-RYGB | Patlite LED signal tower, (4) tiers, 30mm diameter, red/amber/green/blue, permanent light function, 24 VAC/VDC, NPN/PNP polarity, colored lens, 45mm body length, silver, 360 degree viewing angle, direct mount, IP65. | Stock | 180 | 183
MPS-402-RYGBZ | Patlite LED signal tower, (4) tiers, 30mm diameter, red/amber/green/blue, permanent light function, 24 VAC/VDC, NPN/PNP polarity, clear lens, 45mm body length, silver, 360 degree viewing angle, direct mount, IP65. | Stock | 184 | 187
MPW40-3-D016 | WEG Electric MPW40 series manual motor protector, rotary, 1.6A, thermal overload, 1.0-1.6A adjustable, 20.8A instantaneous trip rating, open, 45mm frame. | Stock | 54
MPW40-3-D025 | WEG Electric MPW40 series manual motor protector, rotary, 2.5A, thermal overload, 1.6-2.5A adjustable, 32.5A instantaneous trip rating, open, 45mm frame. | Stock | 54
MPW40-3-D063 | WEG Electric MPW40 series manual motor protector, rotary, 6.3A, thermal overload, 4.0-6.3A Adjustable, 82A instantaneous trip rating, open, 45mm frame. | Stock | 54
MPW40-3-U001 | WEG Electric MPW40 series manual motor protector, rotary, 1A, thermal overload, 0.63-1.0A adjustable, 13A instantaneous trip rating, open, 45mm frame. | Stock | 54
MPW40-3-U004 | WEG Electric MPW40 series manual motor protector, rotary, 4A, thermal overload, 2.5-4.0A adjustable, 52A instantaneous trip rating, open, 45mm frame. | Stock | 54
MPW40-3-U010 | WEG Electric MPW40 series manual motor protector, rotary, 10A, thermal overload, 6.3-10.0A adjustable, 130A instantaneous trip rating, open, 45mm frame. | Stock | 54
MPW40-3-U016 | WEG Electric MPW40 series manual motor protector, rotary, 16A, thermal overload, 10.0-16.0A adjustable, 208A instantaneous trip rating, open, 45mm frame. | Stock | 59
MPW40-3-U020 | WEG Electric MPW40 series manual motor protector, rotary, 20A, thermal overload, 16.0-20.0A adjustable, 260A instantaneous trip rating, open, 45mm frame. | Stock | 65
MPW40-3-U025 | WEG Electric MPW40 series manual motor protector, rotary, 25A, thermal overload, 20.0-25.0A adjustable, 325A instantaneous trip rating, open, 45mm frame. | Stock | 77
MPW40-3-U032 | WEG Electric MPW40 series manual motor protector, rotary, 32A, thermal overload, 25.0-32.0A adjustable, 416A instantaneous trip rating, open, 45mm frame. | Stock | 82
MPW40-3-U040 | WEG Electric MPW40 series manual motor protector, rotary, 40A, thermal overload, 32.0-40.0A adjustable, 520A instantaneous trip rating, open, 45mm frame. | Stock | 93
MPW80-3-U040 | WEG Electric MPW80 series manual motor protector, rotary, 40A, thermal overload, 32.0-40.0A adjustable, 520A instantaneous trip rating, open, 54mm frame. | Stock | 141
MPW80-3-U050 | WEG Electric MPW80 series manual motor protector, rotary, 50A, thermal overload, 40.0-50.0A adjustable, 650A instantaneous trip rating, open, 54mm frame. | Stock | 141
MPW80-3-U065 | WEG Electric MPW80 series manual motor protector, rotary, 65A, thermal overload, 50.0-65.0A adjustable, 845A instantaneous trip rating, open, 54mm frame. | Stock | 141
MQ0-00-0E | AutomationDirect photoelectric sensor, tubular, threaded, plastic, diffuse with background suppression, 50mm sensing distance, selectable light-on/dark-on, 25 Hz switching frequency, 4-pin M12 quick-disconnect. | Stock | 69
MQ1-00-0E | AutomationDirect photoelectric sensor, tubular, threaded, plastic, diffuse with background suppression, 100mm sensing distance, selectable light-on/dark-on, 25 Hz switching frequency, 4-pin M12 quick-disconnect. | Stock | 69
MR3-AD | AutomationDirect box type wiring lug, line or load mount, 1 openings, #5 AWG-4/0 wire(s). For use with GH15NT or GH15PT series contactors or RTD180 series overloads. Integral cover included. | Stock | 14
MRA-10BA | NITRA pneumatic valve manifold, aluminum, rectangular, 1000 psi maximum operating pressure, (10) stations, (1) 1/8in female NPT inlet(s), (10) #10-32 female threaded outlet(s), standard hole spacing. | Stock | 22.5
MRA-10BA-180 | NITRA pneumatic valve manifold, aluminum, rectangular, 1000 psi maximum operating pressure, (10) stations, (1) 1/8in female NPT inlet(s), (20) #10-32 female threaded outlet(s), 180-degree orientation, standard hole spacing. | Stock | 28.5
MRA-10CB | NITRA pneumatic valve manifold, aluminum, rectangular, 1000 psi maximum operating pressure, (10) stations, (2) 1/4in female NPT inlet(s), (10) 1/8in female NPT outlet(s), standard hole spacing. | Stock | 27
MRA-10DC | NITRA pneumatic valve manifold, aluminum, rectangular, 1000 psi maximum operating pressure, (10) stations, (2) 3/8in female NPT inlet(s), (10) 1/4in female NPT outlet(s), standard hole spacing. | Stock | 28.5
MRA-10DC-90 | NITRA pneumatic valve manifold, aluminum, rectangular, 1000 psi maximum operating pressure, (10) stations, (2) 3/8in female NPT inlet(s), (20) 1/4in female NPT outlet(s), 90-degree orientation, standard hole spacing. | Stock | 45.5
MRA-10DC-W | NITRA pneumatic valve manifold, aluminum, rectangular, 1000 psi maximum operating pressure, (10) stations, (2) 3/8in female NPT inlet(s), (10) 1/4in female NPT outlet(s), wide hole spacing. | Stock | 35.5
MRA-10ED | NITRA pneumatic valve manifold, aluminum, rectangular, 1000 psi maximum operating pressure, (10) stations, (2) 1/2in female NPT inlet(s), (10) 3/8in female NPT outlet(s), standard hole spacing. | Stock | 52
MRA-10ED-90 | NITRA pneumatic valve manifold, aluminum, rectangular, 1000 psi maximum operating pressure, (10) stations, (2) 1/2in female NPT inlet(s), (20) 3/8in female NPT outlet(s), 90-degree orientation, standard hole spacing. | Stock | 69
MRA-10FD | NITRA pneumatic valve manifold, aluminum, rectangular, 1000 psi maximum operating pressure, (10) stations, (2) 3/4in female NPT inlet(s), (10) 3/8in female NPT outlet(s), standard hole spacing. | Stock | 69
MRA-2CB | NITRA pneumatic valve manifold, aluminum, rectangular, 1000 psi maximum operating pressure, (2) stations, (2) 1/4in female NPT inlet(s), (2) 1/8in female NPT outlet(s), standard hole spacing. | Stock | 17.5
MRA-2CB-90 | NITRA pneumatic valve manifold, aluminum, rectangular, 1000 psi maximum operating pressure, (2) stations, (2) 1/4in female NPT inlet(s), (4) 1/8in female NPT outlet(s), 90-degree orientation, standard hole spacing. | Stock | 27.5
MRA-2CB-W | NITRA pneumatic valve manifold, aluminum, rectangular, 1000 psi maximum operating pressure, (2) stations, (2) 1/4in female NPT inlet(s), (2) 1/8in female NPT outlet(s), wide hole spacing. | Stock | 20.5
MRA-2DC | NITRA pneumatic valve manifold, aluminum, rectangular, 1000 psi maximum operating pressure, (2) stations, (2) 3/8in female NPT inlet(s), (2) 1/4in female NPT outlet(s), standard hole spacing. | Stock | 17.5
MRA-2DC-90 | NITRA pneumatic valve manifold, aluminum, rectangular, 1000 psi maximum operating pressure, (2) stations, (2) 3/8in female NPT inlet(s), (4) 1/4in female NPT outlet(s), 90-degree orientation, standard hole spacing. | Stock | 27.5
MRA-2DC-W | NITRA pneumatic valve manifold, aluminum, rectangular, 1000 psi maximum operating pressure, (2) stations, (2) 3/8in female NPT inlet(s), (2) 1/4in female NPT outlet(s), wide hole spacing. | Stock | 21
MRA-2ED | NITRA pneumatic valve manifold, aluminum, rectangular, 1000 psi maximum operating pressure, (2) stations, (2) 1/2in female NPT inlet(s), (2) 3/8in female NPT outlet(s), standard hole spacing. | Stock | 30
MRA-2ED-90 | NITRA pneumatic valve manifold, aluminum, rectangular, 1000 psi maximum operating pressure, (2) stations, (2) 1/2in female NPT inlet(s), (4) 3/8in female NPT outlet(s), 90-degree orientation, standard hole spacing. | Stock | 40
MRA-2ED-W | NITRA pneumatic valve manifold, aluminum, rectangular, 1000 psi maximum operating pressure, (2) stations, (2) 1/2in female NPT inlet(s), (2) 3/8in female NPT outlet(s), wide hole spacing. | Stock | 31
MRA-2FD | NITRA pneumatic valve manifold, aluminum, rectangular, 1000 psi maximum operating pressure, (2) stations, (2) 3/4in female NPT inlet(s), (2) 3/8in female NPT outlet(s), standard hole spacing. | Stock | 40
MRA-2GE | NITRA pneumatic valve manifold, aluminum, rectangular, 1000 psi maximum operating pressure, (2) stations, (2) 1in female NPT inlet(s), (2) 1/2in female NPT outlet(s), standard hole spacing. | Stock | 67
MRA-2GE-90 | NITRA pneumatic valve manifold, aluminum, rectangular, 1000 psi maximum operating pressure, (2) stations, (2) 1in female NPT inlet(s), (4) 1/2in female NPT outlet(s), 90-degree orientation, standard hole spacing. | Stock | 75
MRA-3CB | NITRA pneumatic valve manifold, aluminum, rectangular, 1000 psi maximum operating pressure, (3) stations, (2) 1/4in female NPT inlet(s), (3) 1/8in female NPT outlet(s), standard hole spacing. | Stock | 18.5
MRA-3CB-90 | NITRA pneumatic valve manifold, aluminum, rectangular, 1000 psi maximum operating pressure, (3) stations, (2) 1/4in female NPT inlet(s), (6) 1/8in female NPT outlet(s), 90-degree orientation, standard hole spacing. | Stock | 29
MRA-3CB-W | NITRA pneumatic valve manifold, aluminum, rectangular, 1000 psi maximum operating pressure, (3) stations, (2) 1/4in female NPT inlet(s), (3) 1/8in female NPT outlet(s), wide hole spacing. | Stock | 23
MRA-3DC | NITRA pneumatic valve manifold, aluminum, rectangular, 1000 psi maximum operating pressure, (3) stations, (2) 3/8in female NPT inlet(s), (3) 1/4in female NPT outlet(s), standard hole spacing. | Stock | 18.5
MRA-3DC-90 | NITRA pneumatic valve manifold, aluminum, rectangular, 1000 psi maximum operating pressure, (3) stations, (2) 3/8in female NPT inlet(s), (6) 1/4in female NPT outlet(s), 90-degree orientation, standard hole spacing. | Stock | 29
MRA-3DC-W | NITRA pneumatic valve manifold, aluminum, rectangular, 1000 psi maximum operating pressure, (3) stations, (2) 3/8in female NPT inlet(s), (3) 1/4in female NPT outlet(s), wide hole spacing. | Stock | 23
MRA-3ED | NITRA pneumatic valve manifold, aluminum, rectangular, 1000 psi maximum operating pressure, (3) stations, (2) 1/2in female NPT inlet(s), (3) 3/8in female NPT outlet(s), standard hole spacing. | Stock | 32
MRA-3ED-90 | NITRA pneumatic valve manifold, aluminum, rectangular, 1000 psi maximum operating pressure, (3) stations, (2) 1/2in female NPT inlet(s), (6) 3/8in female NPT outlet(s), 90-degree orientation, standard hole spacing. | Stock | 41
MRA-3ED-W | NITRA pneumatic valve manifold, aluminum, rectangular, 1000 psi maximum operating pressure, (3) stations, (2) 1/2in female NPT inlet(s), (3) 3/8in female NPT outlet(s), wide hole spacing. | Stock | 33.5
MRA-3FD | NITRA pneumatic valve manifold, aluminum, rectangular, 1000 psi maximum operating pressure, (3) stations, (2) 3/4in female NPT inlet(s), (3) 3/8in female NPT outlet(s), standard hole spacing. | Stock | 42.5
MRA-3GE | NITRA pneumatic valve manifold, aluminum, rectangular, 1000 psi maximum operating pressure, (3) stations, (2) 1in female NPT inlet(s), (3) 1/2in female NPT outlet(s), standard hole spacing. | Stock | 77
MRA-3GE-90 | NITRA pneumatic valve manifold, aluminum, rectangular, 1000 psi maximum operating pressure, (3) stations, (2) 1in female NPT inlet(s), (6) 1/2in female NPT outlet(s), 90-degree orientation, standard hole spacing. | Stock | 86
MRA-4BA | NITRA pneumatic valve manifold, aluminum, rectangular, 1000 psi maximum operating pressure, (4) stations, (1) 1/8in female NPT inlet(s), (4) #10-32 female threaded outlet(s), standard hole spacing. | Stock | 14.5
MRA-4BA-180 | NITRA pneumatic valve manifold, aluminum, rectangular, 1000 psi maximum operating pressure, (4) stations, (1) 1/8in female NPT inlet(s), (8) #10-32 female threaded outlet(s), 180-degree orientation, standard hole spacing. | Stock | 18
MRA-4CB | NITRA pneumatic valve manifold, aluminum, rectangular, 1000 psi maximum operating pressure, (4) stations, (2) 1/4in female NPT inlet(s), (4) 1/8in female NPT outlet(s), standard hole spacing. | Stock | 21
MRA-4CB-90 | NITRA pneumatic valve manifold, aluminum, rectangular, 1000 psi maximum operating pressure, (4) stations, (2) 1/4in female NPT inlet(s), (8) 1/8in female NPT outlet(s), 90-degree orientation, standard hole spacing. | Stock | 31.5
MRA-4CB-W | NITRA pneumatic valve manifold, aluminum, rectangular, 1000 psi maximum operating pressure, (4) stations, (2) 1/4in female NPT inlet(s), (4) 1/8in female NPT outlet(s), wide hole spacing. | Stock | 24.5
MRA-4DC | NITRA pneumatic valve manifold, aluminum, rectangular, 1000 psi maximum operating pressure, (4) stations, (2) 3/8in female NPT inlet(s), (4) 1/4in female NPT outlet(s), standard hole spacing. | Stock | 21
MRA-4DC-90 | NITRA pneumatic valve manifold, aluminum, rectangular, 1000 psi maximum operating pressure, (4) stations, (2) 3/8in female NPT inlet(s), (8) 1/4in female NPT outlet(s), 90-degree orientation, standard hole spacing. | Stock | 31.5
MRA-4DC-W | NITRA pneumatic valve manifold, aluminum, rectangular, 1000 psi maximum operating pressure, (4) stations, (2) 3/8in female NPT inlet(s), (4) 1/4in female NPT outlet(s), wide hole spacing. | Stock | 25
MRA-4ED | NITRA pneumatic valve manifold, aluminum, rectangular, 1000 psi maximum operating pressure, (4) stations, (2) 1/2in female NPT inlet(s), (4) 3/8in female NPT outlet(s), standard hole spacing. | Stock | 34
MRA-4ED-90 | NITRA pneumatic valve manifold, aluminum, rectangular, 1000 psi maximum operating pressure, (4) stations, (2) 1/2in female NPT inlet(s), (8) 3/8in female NPT outlet(s), 90-degree orientation, standard hole spacing. | Stock | 42
MRA-4ED-W | NITRA pneumatic valve manifold, aluminum, rectangular, 1000 psi maximum operating pressure, (4) stations, (2) 1/2in female NPT inlet(s), (4) 3/8in female NPT outlet(s), wide hole spacing. | Stock | 36
MRA-4FD | NITRA pneumatic valve manifold, aluminum, rectangular, 1000 psi maximum operating pressure, (4) stations, (2) 3/4in female NPT inlet(s), (4) 3/8in female NPT outlet(s), standard hole spacing. | Stock | 44.5
MRA-4GE | NITRA pneumatic valve manifold, aluminum, rectangular, 1000 psi maximum operating pressure, (4) stations, (2) 1in female NPT inlet(s), (4) 1/2in female NPT outlet(s), standard hole spacing. | Stock | 87
MRA-4GE-90 | NITRA pneumatic valve manifold, aluminum, rectangular, 1000 psi maximum operating pressure, (4) stations, (2) 1in female NPT inlet(s), (8) 1/2in female NPT outlet(s), 90-degree orientation, standard hole spacing. | Stock | 98
MRA-5CB | NITRA pneumatic valve manifold, aluminum, rectangular, 1000 psi maximum operating pressure, (5) stations, (2) 1/4in female NPT inlet(s), (5) 1/8in female NPT outlet(s), standard hole spacing. | Stock | 23
MRA-5CB-90 | NITRA pneumatic valve manifold, aluminum, rectangular, 1000 psi maximum operating pressure, (5) stations, (2) 1/4in female NPT inlet(s), (10) 1/8in female NPT outlet(s), 90-degree orientation, standard hole spacing. | Stock | 34
MRA-5CB-W | NITRA pneumatic valve manifold, aluminum, rectangular, 1000 psi maximum operating pressure, (5) stations, (2) 1/4in female NPT inlet(s), (5) 1/8in female NPT outlet(s), wide hole spacing. | Stock | 25.5
MRA-5DC | NITRA pneumatic valve manifold, aluminum, rectangular, 1000 psi maximum operating pressure, (5) stations, (2) 3/8in female NPT inlet(s), (5) 1/4in female NPT outlet(s), standard hole spacing. | Stock | 23
MRA-5DC-90 | NITRA pneumatic valve manifold, aluminum, rectangular, 1000 psi maximum operating pressure, (5) stations, (2) 3/8in female NPT inlet(s), (10) 1/4in female NPT outlet(s), 90-degree orientation, standard hole spacing. | Stock | 34
MRA-5DC-W | NITRA pneumatic valve manifold, aluminum, rectangular, 1000 psi maximum operating pressure, (5) stations, (2) 3/8in female NPT inlet(s), (5) 1/4in female NPT outlet(s), wide hole spacing. | Stock | 26.5
MRA-5ED | NITRA pneumatic valve manifold, aluminum, rectangular, 1000 psi maximum operating pressure, (5) stations, (2) 1/2in female NPT inlet(s), (5) 3/8in female NPT outlet(s), standard hole spacing. | Stock | 35
MRA-5ED-90 | NITRA pneumatic valve manifold, aluminum, rectangular, 1000 psi maximum operating pressure, (5) stations, (2) 1/2in female NPT inlet(s), (10) 3/8in female NPT outlet(s), 90-degree orientation, standard hole spacing. | Stock | 43
MRA-5ED-W | NITRA pneumatic valve manifold, aluminum, rectangular, 1000 psi maximum operating pressure, (5) stations, (2) 1/2in female NPT inlet(s), (5) 3/8in female NPT outlet(s), wide hole spacing. | Stock | 38
MRA-5FD | NITRA pneumatic valve manifold, aluminum, rectangular, 1000 psi maximum operating pressure, (5) stations, (2) 3/4in female NPT inlet(s), (5) 3/8in female NPT outlet(s), standard hole spacing. | Stock | 46.5
MRA-5GE | NITRA pneumatic valve manifold, aluminum, rectangular, 1000 psi maximum operating pressure, (5) stations, (2) 1in female NPT inlet(s), (5) 1/2in female NPT outlet(s), standard hole spacing. | Stock | 93
MRA-5GE-90 | NITRA pneumatic valve manifold, aluminum, rectangular, 1000 psi maximum operating pressure, (5) stations, (2) 1in female NPT inlet(s), (10) 1/2in female NPT outlet(s), 90-degree orientation, standard hole spacing. | Stock | 103
MRA-6BA | NITRA pneumatic valve manifold, aluminum, rectangular, 1000 psi maximum operating pressure, (6) stations, (1) 1/8in female NPT inlet(s), (6) #10-32 female threaded outlet(s), standard hole spacing. | Stock | 15.5
MRA-6BA-180 | NITRA pneumatic valve manifold, aluminum, rectangular, 1000 psi maximum operating pressure, (6) stations, (1) 1/8in female NPT inlet(s), (12) #10-32 female threaded outlet(s), 180-degree orientation, standard hole spacing. | Stock | 20
MRA-6CB | NITRA pneumatic valve manifold, aluminum, rectangular, 1000 psi maximum operating pressure, (6) stations, (2) 1/4in female NPT inlet(s), (6) 1/8in female NPT outlet(s), standard hole spacing. | Stock | 24.5
MRA-6CB-90 | NITRA pneumatic valve manifold, aluminum, rectangular, 1000 psi maximum operating pressure, (6) stations, (2) 1/4in female NPT inlet(s), (12) 1/8in female NPT outlet(s), 90-degree orientation, standard hole spacing. | Stock | 36.5
MRA-6CB-W | NITRA pneumatic valve manifold, aluminum, rectangular, 1000 psi maximum operating pressure, (6) stations, (2) 1/4in female NPT inlet(s), (6) 1/8in female NPT outlet(s), wide hole spacing. | Stock | 26.5
MRA-6DC | NITRA pneumatic valve manifold, aluminum, rectangular, 1000 psi maximum operating pressure, (6) stations, (2) 3/8in female NPT inlet(s), (6) 1/4in female NPT outlet(s), standard hole spacing. | Stock | 24.5
MRA-6DC-90 | NITRA pneumatic valve manifold, aluminum, rectangular, 1000 psi maximum operating pressure, (6) stations, (2) 3/8in female NPT inlet(s), (12) 1/4in female NPT outlet(s), 90-degree orientation, standard hole spacing. | Stock | 36.5
MRA-6DC-W | NITRA pneumatic valve manifold, aluminum, rectangular, 1000 psi maximum operating pressure, (6) stations, (2) 3/8in female NPT inlet(s), (6) 1/4in female NPT outlet(s), wide hole spacing. | Stock | 28.5
MRA-6ED | NITRA pneumatic valve manifold, aluminum, rectangular, 1000 psi maximum operating pressure, (6) stations, (2) 1/2in female NPT inlet(s), (6) 3/8in female NPT outlet(s), standard hole spacing. | Stock | 37
MRA-6ED-90 | NITRA pneumatic valve manifold, aluminum, rectangular, 1000 psi maximum operating pressure, (6) stations, (2) 1/2in female NPT inlet(s), (12) 3/8in female NPT outlet(s), 90-degree orientation, standard hole spacing. | Stock | 43.5
MRA-6ED-W | NITRA pneumatic valve manifold, aluminum, rectangular, 1000 psi maximum operating pressure, (6) stations, (2) 1/2in female NPT inlet(s), (6) 3/8in female NPT outlet(s), wide hole spacing. | Stock | 40
MRA-6FD | NITRA pneumatic valve manifold, aluminum, rectangular, 1000 psi maximum operating pressure, (6) stations, (2) 3/4in female NPT inlet(s), (6) 3/8in female NPT outlet(s), standard hole spacing. | Stock | 49
MRA-6GE | NITRA pneumatic valve manifold, aluminum, rectangular, 1000 psi maximum operating pressure, (6) stations, (2) 1in female NPT inlet(s), (6) 1/2in female NPT outlet(s), standard hole spacing. | Stock | 99
MRA-6GE-90 | NITRA pneumatic valve manifold, aluminum, rectangular, 1000 psi maximum operating pressure, (6) stations, (2) 1in female NPT inlet(s), (12) 1/2in female NPT outlet(s), 90-degree orientation, standard hole spacing. | Stock | 115
MRA-7CB | NITRA pneumatic valve manifold, aluminum, rectangular, 1000 psi maximum operating pressure, (7) stations, (2) 1/4in female NPT inlet(s), (7) 1/8in female NPT outlet(s), standard hole spacing. | Stock | 25.5
MRA-7DC | NITRA pneumatic valve manifold, aluminum, rectangular, 1000 psi maximum operating pressure, (7) stations, (2) 3/8in female NPT inlet(s), (7) 1/4in female NPT outlet(s), standard hole spacing. | Stock | 25.5
MRA-7ED | NITRA pneumatic valve manifold, aluminum, rectangular, 1000 psi maximum operating pressure, (7) stations, (2) 1/2in female NPT inlet(s), (7) 3/8in female NPT outlet(s), standard hole spacing. | Stock | 43.5
MRA-7GE | NITRA pneumatic valve manifold, aluminum, rectangular, 1000 psi maximum operating pressure, (7) stations, (2) 1in female NPT inlet(s), (7) 1/2in female NPT outlet(s), standard hole spacing. | Stock | 116
MRA-7GE-90 | NITRA pneumatic valve manifold, aluminum, rectangular, 1000 psi maximum operating pressure, (7) stations, (2) 1in female NPT inlet(s), (14) 1/2in female NPT outlet(s), 90-degree orientation, standard hole spacing. | Stock | 127
MRA-8BA | NITRA pneumatic valve manifold, aluminum, rectangular, 1000 psi maximum operating pressure, (8) stations, (1) 1/8in female NPT inlet(s), (8) #10-32 female threaded outlet(s), standard hole spacing. | Stock | 17
MRA-8BA-180 | NITRA pneumatic valve manifold, aluminum, rectangular, 1000 psi maximum operating pressure, (8) stations, (1) 1/8in female NPT inlet(s), (16) #10-32 female threaded outlet(s), 180-degree orientation, standard hole spacing. | Stock | 20.5
MRA-8CB | NITRA pneumatic valve manifold, aluminum, rectangular, 1000 psi maximum operating pressure, (8) stations, (2) 1/4in female NPT inlet(s), (8) 1/8in female NPT outlet(s), standard hole spacing. | Stock | 26.5
MRA-8CB-90 | NITRA pneumatic valve manifold, aluminum, rectangular, 1000 psi maximum operating pressure, (8) stations, (2) 1/4in female NPT inlet(s), (16) 1/8in female NPT outlet(s), 90-degree orientation, standard hole spacing. | Stock | 42
MRA-8CB-W | NITRA pneumatic valve manifold, aluminum, rectangular, 1000 psi maximum operating pressure, (8) stations, (2) 1/4in female NPT inlet(s), (8) 1/8in female NPT outlet(s), wide hole spacing. | Stock | 29.5
MRA-8DC | NITRA pneumatic valve manifold, aluminum, rectangular, 1000 psi maximum operating pressure, (8) stations, (2) 3/8in female NPT inlet(s), (8) 1/4in female NPT outlet(s), standard hole spacing. | Stock | 26.5
MRA-8DC-90 | NITRA pneumatic valve manifold, aluminum, rectangular, 1000 psi maximum operating pressure, (8) stations, (2) 3/8in female NPT inlet(s), (16) 1/4in female NPT outlet(s), 90-degree orientation, standard hole spacing. | Stock | 42
MRA-8DC-W | NITRA pneumatic valve manifold, aluminum, rectangular, 1000 psi maximum operating pressure, (8) stations, (2) 3/8in female NPT inlet(s), (8) 1/4in female NPT outlet(s), wide hole spacing. | Stock | 32
MRA-8ED | NITRA pneumatic valve manifold, aluminum, rectangular, 1000 psi maximum operating pressure, (8) stations, (2) 1/2in female NPT inlet(s), (8) 3/8in female NPT outlet(s), standard hole spacing. | Stock | 50
MRA-8ED-90 | NITRA pneumatic valve manifold, aluminum, rectangular, 1000 psi maximum operating pressure, (8) stations, (2) 1/2in female NPT inlet(s), (16) 3/8in female NPT outlet(s), 90-degree orientation, standard hole spacing. | Stock | 66
MRA-8ED-W | NITRA pneumatic valve manifold, aluminum, rectangular, 1000 psi maximum operating pressure, (8) stations, (2) 1/2in female NPT inlet(s), (8) 3/8in female NPT outlet(s), wide hole spacing. | Stock | 55
MRA-8FD | NITRA pneumatic valve manifold, aluminum, rectangular, 1000 psi maximum operating pressure, (8) stations, (2) 3/4in female NPT inlet(s), (8) 3/8in female NPT outlet(s), standard hole spacing. | Stock | 67
MRA-8GE | NITRA pneumatic valve manifold, aluminum, rectangular, 1000 psi maximum operating pressure, (8) stations, (2) 1in female NPT inlet(s), (8) 1/2in female NPT outlet(s), standard hole spacing. | Stock | 132
MRA-8GE-90 | NITRA pneumatic valve manifold, aluminum, rectangular, 1000 psi maximum operating pressure, (8) stations, (2) 1in female NPT inlet(s), (16) 1/2in female NPT outlet(s), 90-degree orientation, standard hole spacing. | Stock | 147
MRA-9ED | NITRA pneumatic valve manifold, aluminum, rectangular, 1000 psi maximum operating pressure, (9) stations, (2) 1/2in female NPT inlet(s), (9) 3/8in female NPT outlet(s), standard hole spacing. | Stock | 47
MRN-10CB | NITRA pneumatic or water valve manifold, Nylon 6, rectangular, 200 psi maximum operating pressure, (10) stations, (2) 1/4in female NPT inlet(s), (10) 1/8in female NPT outlet(s), standard hole spacing. | Stock | 73
MRN-10DC | NITRA pneumatic or water valve manifold, Nylon 6, rectangular, 200 psi maximum operating pressure, (10) stations, (2) 3/8in female NPT inlet(s), (10) 1/4in female NPT outlet(s), standard hole spacing. | Stock | 79
MRN-2CB | NITRA pneumatic or water valve manifold, Nylon 6, rectangular, 200 psi maximum operating pressure, (2) stations, (2) 1/4in female NPT inlet(s), (2) 1/8in female NPT outlet(s), standard hole spacing. | Stock | 44
MRN-2DC | NITRA pneumatic or water valve manifold, Nylon 6, rectangular, 200 psi maximum operating pressure, (2) stations, (2) 3/8in female NPT inlet(s), (2) 1/4in female NPT outlet(s), standard hole spacing. | Stock | 49
MRN-3CB | NITRA pneumatic or water valve manifold, Nylon 6, rectangular, 200 psi maximum operating pressure, (3) stations, (2) 1/4in female NPT inlet(s), (3) 1/8in female NPT outlet(s), standard hole spacing. | Stock | 49
MRN-3DC | NITRA pneumatic or water valve manifold, Nylon 6, rectangular, 200 psi maximum operating pressure, (3) stations, (2) 3/8in female NPT inlet(s), (3) 1/4in female NPT outlet(s), standard hole spacing. | Stock | 54
MRN-4CB | NITRA pneumatic or water valve manifold, Nylon 6, rectangular, 200 psi maximum operating pressure, (4) stations, (2) 1/4in female NPT inlet(s), (4) 1/8in female NPT outlet(s), standard hole spacing. | Stock | 54
MRN-4DC | NITRA pneumatic or water valve manifold, Nylon 6, rectangular, 200 psi maximum operating pressure, (4) stations, (2) 3/8in female NPT inlet(s), (4) 1/4in female NPT outlet(s), standard hole spacing. | Stock | 58
MRN-5CB | NITRA pneumatic or water valve manifold, Nylon 6, rectangular, 200 psi maximum operating pressure, (5) stations, (2) 1/4in female NPT inlet(s), (5) 1/8in female NPT outlet(s), standard hole spacing. | Stock | 57
MRN-5DC | NITRA pneumatic or water valve manifold, Nylon 6, rectangular, 200 psi maximum operating pressure, (5) stations, (2) 3/8in female NPT inlet(s), (5) 1/4in female NPT outlet(s), standard hole spacing. | Stock | 64
MRN-6CB | NITRA pneumatic or water valve manifold, Nylon 6, rectangular, 200 psi maximum operating pressure, (6) stations, (2) 1/4in female NPT inlet(s), (6) 1/8in female NPT outlet(s), standard hole spacing. | Stock | 59
MRN-6DC | NITRA pneumatic or water valve manifold, Nylon 6, rectangular, 200 psi maximum operating pressure, (6) stations, (2) 3/8in female NPT inlet(s), (6) 1/4in female NPT outlet(s), standard hole spacing. | Stock | 69
MRN-7CB | NITRA pneumatic or water valve manifold, Nylon 6, rectangular, 200 psi maximum operating pressure, (7) stations, (2) 1/4in female NPT inlet(s), (7) 1/8in female NPT outlet(s), standard hole spacing. | Stock | 64
MRN-7DC | NITRA pneumatic or water valve manifold, Nylon 6, rectangular, 200 psi maximum operating pressure, (7) stations, (2) 3/8in female NPT inlet(s), (7) 1/4in female NPT outlet(s), standard hole spacing. | Stock | 71
MRN-8CB | NITRA pneumatic or water valve manifold, Nylon 6, rectangular, 200 psi maximum operating pressure, (8) stations, (2) 1/4in female NPT inlet(s), (8) 1/8in female NPT outlet(s), standard hole spacing. | Stock | 68
MRN-8DC | NITRA pneumatic or water valve manifold, Nylon 6, rectangular, 200 psi maximum operating pressure, (8) stations, (2) 3/8in female NPT inlet(s), (8) 1/4in female NPT outlet(s), standard hole spacing. | Stock | 73
MRN-9CB | NITRA pneumatic or water valve manifold, Nylon 6, rectangular, 200 psi maximum operating pressure, (9) stations, (2) 1/4in female NPT inlet(s), (9) 1/8in female NPT outlet(s), standard hole spacing. | Stock | 71
MRN-9DC | NITRA pneumatic or water valve manifold, Nylon 6, rectangular, 200 psi maximum operating pressure, (9) stations, (2) 3/8in female NPT inlet(s), (9) 1/4in female NPT outlet(s), standard hole spacing. | Stock | 76
MRP-10CB | NITRA pneumatic or water valve manifold, polypropylene (PP), rectangular, 150 psi maximum operating pressure, (10) stations, (2) 1/4in female NPT inlet(s), (10) 1/8in female NPT outlet(s), standard hole spacing. | Stock | 67
MRP-10DC | NITRA pneumatic or water valve manifold, polypropylene (PP), rectangular, 150 psi maximum operating pressure, (10) stations, (2) 3/8in female NPT inlet(s), (10) 1/4in female NPT outlet(s), standard hole spacing. | Stock | 72
MRP-2CB | NITRA pneumatic or water valve manifold, polypropylene (PP), rectangular, 150 psi maximum operating pressure, (2) stations, (2) 1/4in female NPT inlet(s), (2) 1/8in female NPT outlet(s), standard hole spacing. | Stock | 40.5
MRP-2DC | NITRA pneumatic or water valve manifold, polypropylene (PP), rectangular, 150 psi maximum operating pressure, (2) stations, (2) 3/8in female NPT inlet(s), (2) 1/4in female NPT outlet(s), standard hole spacing. | Stock | 45
MRP-3CB | NITRA pneumatic or water valve manifold, polypropylene (PP), rectangular, 150 psi maximum operating pressure, (3) stations, (2) 1/4in female NPT inlet(s), (3) 1/8in female NPT outlet(s), standard hole spacing. | Stock | 45
MRP-3DC | NITRA pneumatic or water valve manifold, polypropylene (PP), rectangular, 150 psi maximum operating pressure, (3) stations, (2) 3/8in female NPT inlet(s), (3) 1/4in female NPT outlet(s), standard hole spacing. | Stock | 48
MRP-4CB | NITRA pneumatic or water valve manifold, polypropylene (PP), rectangular, 150 psi maximum operating pressure, (4) stations, (2) 1/4in female NPT inlet(s), (4) 1/8in female NPT outlet(s), standard hole spacing. | Stock | 50
MRP-4DC | NITRA pneumatic or water valve manifold, polypropylene (PP), rectangular, 150 psi maximum operating pressure, (4) stations, (2) 3/8in female NPT inlet(s), (4) 1/4in female NPT outlet(s), standard hole spacing. | Stock | 53
MRP-5CB | NITRA pneumatic or water valve manifold, polypropylene (PP), rectangular, 150 psi maximum operating pressure, (5) stations, (2) 1/4in female NPT inlet(s), (5) 1/8in female NPT outlet(s), standard hole spacing. | Stock | 51
MRP-5DC | NITRA pneumatic or water valve manifold, polypropylene (PP), rectangular, 150 psi maximum operating pressure, (5) stations, (2) 3/8in female NPT inlet(s), (5) 1/4in female NPT outlet(s), standard hole spacing. | Stock | 56
MRP-6CB | NITRA pneumatic or water valve manifold, polypropylene (PP), rectangular, 150 psi maximum operating pressure, (6) stations, (2) 1/4in female NPT inlet(s), (6) 1/8in female NPT outlet(s), standard hole spacing. | Stock | 54
MRP-6DC | NITRA pneumatic or water valve manifold, polypropylene (PP), rectangular, 150 psi maximum operating pressure, (6) stations, (2) 3/8in female NPT inlet(s), (6) 1/4in female NPT outlet(s), standard hole spacing. | Stock | 59
MRP-7CB | NITRA pneumatic or water valve manifold, polypropylene (PP), rectangular, 150 psi maximum operating pressure, (7) stations, (2) 1/4in female NPT inlet(s), (7) 1/8in female NPT outlet(s), standard hole spacing. | Stock | 57
MRP-7DC | NITRA pneumatic or water valve manifold, polypropylene (PP), rectangular, 150 psi maximum operating pressure, (7) stations, (2) 3/8in female NPT inlet(s), (7) 1/4in female NPT outlet(s), standard hole spacing. | Stock | 63
MRP-8CB | NITRA pneumatic or water valve manifold, polypropylene (PP), rectangular, 150 psi maximum operating pressure, (8) stations, (2) 1/4in female NPT inlet(s), (8) 1/8in female NPT outlet(s), standard hole spacing. | Stock | 63
MRP-8DC | NITRA pneumatic or water valve manifold, polypropylene (PP), rectangular, 150 psi maximum operating pressure, (8) stations, (2) 3/8in female NPT inlet(s), (8) 1/4in female NPT outlet(s), standard hole spacing. | Stock | 67
MRP-9CB | NITRA pneumatic or water valve manifold, polypropylene (PP), rectangular, 150 psi maximum operating pressure, (9) stations, (2) 1/4in female NPT inlet(s), (9) 1/8in female NPT outlet(s), standard hole spacing. | Stock | 65
MRP-9DC | NITRA pneumatic or water valve manifold, polypropylene (PP), rectangular, 150 psi maximum operating pressure, (9) stations, (2) 3/8in female NPT inlet(s), (9) 1/4in female NPT outlet(s), standard hole spacing. | Stock | 69
MRS-10CB | NITRA pneumatic valve manifold, stainless steel, rectangular, 3500 psi maximum operating pressure, (10) stations, (2) 1/4in female NPT inlet(s), (10) 1/8in female NPT outlet(s), standard hole spacing. | Stock | 139
MRS-10DC | NITRA pneumatic valve manifold, stainless steel, rectangular, 3500 psi maximum operating pressure, (10) stations, (2) 3/8in female NPT inlet(s), (10) 1/4in female NPT outlet(s), standard hole spacing. | Stock | 189
MRS-2CB | NITRA pneumatic valve manifold, stainless steel, rectangular, 3500 psi maximum operating pressure, (2) stations, (2) 1/4in female NPT inlet(s), (2) 1/8in female NPT outlet(s), standard hole spacing. | Stock | 81
MRS-2DC | NITRA pneumatic valve manifold, stainless steel, rectangular, 3500 psi maximum operating pressure, (2) stations, (2) 3/8in female NPT inlet(s), (2) 1/4in female NPT outlet(s), standard hole spacing. | Stock | 97
MRS-3CB | NITRA pneumatic valve manifold, stainless steel, rectangular, 3500 psi maximum operating pressure, (3) stations, (2) 1/4in female NPT inlet(s), (3) 1/8in female NPT outlet(s), standard hole spacing. | Stock | 89
MRS-3DC | NITRA pneumatic valve manifold, stainless steel, rectangular, 3500 psi maximum operating pressure, (3) stations, (2) 3/8in female NPT inlet(s), (3) 1/4in female NPT outlet(s), standard hole spacing. | Stock | 105
MRS-4CB | NITRA pneumatic valve manifold, stainless steel, rectangular, 3500 psi maximum operating pressure, (4) stations, (2) 1/4in female NPT inlet(s), (4) 1/8in female NPT outlet(s), standard hole spacing. | Stock | 97
MRS-4DC | NITRA pneumatic valve manifold, stainless steel, rectangular, 3500 psi maximum operating pressure, (4) stations, (2) 3/8in female NPT inlet(s), (4) 1/4in female NPT outlet(s), standard hole spacing. | Stock | 115
MRS-5CB | NITRA pneumatic valve manifold, stainless steel, rectangular, 3500 psi maximum operating pressure, (5) stations, (2) 1/4in female NPT inlet(s), (5) 1/8in female NPT outlet(s), standard hole spacing. | Stock | 102
MRS-5DC | NITRA pneumatic valve manifold, stainless steel, rectangular, 3500 psi maximum operating pressure, (5) stations, (2) 3/8in female NPT inlet(s), (5) 1/4in female NPT outlet(s), standard hole spacing. | Stock | 126
MRS-6CB | NITRA pneumatic valve manifold, stainless steel, rectangular, 3500 psi maximum operating pressure, (6) stations, (2) 1/4in female NPT inlet(s), (6) 1/8in female NPT outlet(s), standard hole spacing. | Stock | 106
MRS-6DC | NITRA pneumatic valve manifold, stainless steel, rectangular, 3500 psi maximum operating pressure, (6) stations, (2) 3/8in female NPT inlet(s), (6) 1/4in female NPT outlet(s), standard hole spacing. | Stock | 139
MRS-7CB | NITRA pneumatic valve manifold, stainless steel, rectangular, 3500 psi maximum operating pressure, (7) stations, (2) 1/4in female NPT inlet(s), (7) 1/8in female NPT outlet(s), standard hole spacing. | Stock | 114
MRS-7DC | NITRA pneumatic valve manifold, stainless steel, rectangular, 3500 psi maximum operating pressure, (7) stations, (2) 3/8in female NPT inlet(s), (7) 1/4in female NPT outlet(s), standard hole spacing. | Stock | 150
MRS-8CB | NITRA pneumatic valve manifold, stainless steel, rectangular, 3500 psi maximum operating pressure, (8) stations, (2) 1/4in female NPT inlet(s), (8) 1/8in female NPT outlet(s), standard hole spacing. | Stock | 120
MRS-8DC | NITRA pneumatic valve manifold, stainless steel, rectangular, 3500 psi maximum operating pressure, (8) stations, (2) 3/8in female NPT inlet(s), (8) 1/4in female NPT outlet(s), standard hole spacing. | Stock | 163
MRS-9CB | NITRA pneumatic valve manifold, stainless steel, rectangular, 3500 psi maximum operating pressure, (9) stations, (2) 1/4in female NPT inlet(s), (9) 1/8in female NPT outlet(s), standard hole spacing. | Stock | 129
MRS-9DC | NITRA pneumatic valve manifold, stainless steel, rectangular, 3500 psi maximum operating pressure, (9) stations, (2) 3/8in female NPT inlet(s), (9) 1/4in female NPT outlet(s), standard hole spacing. | Stock | 176
MRT10M-12R | NITRA pneumatic push-to-connect fitting, male, run tee, rotating, thermoplastic (PBT) body, nickel-plated brass threads, (2) 10mm tube to R1/2 BSPT connection(s). Package of 5. | Stock | 30.5 | 31.5
MRT10M-14R | NITRA pneumatic push-to-connect fitting, male, run tee, rotating, thermoplastic (PBT) body, nickel-plated brass threads, (2) 10mm tube to R1/4 BSPT connection(s). Package of 5. | Stock | 23.5 | 24.5
MRT10M-18R | NITRA pneumatic push-to-connect fitting, male, run tee, rotating, thermoplastic (PBT) body, nickel-plated brass threads, (2) 10mm tube to R1/8 BSPT connection(s). Package of 5. | Stock | 27.5 | 28.5
MRT10M-38R | NITRA pneumatic push-to-connect fitting, male, run tee, rotating, thermoplastic (PBT) body, nickel-plated brass threads, (2) 10mm tube to R3/8 BSPT connection(s). Package of 5. | Stock | 24 | 25
MRT12-12N | NITRA pneumatic push-to-connect fitting, male, run tee, rotating, thermoplastic (PBT) body, nickel-plated brass threads, (2) 1/2in tube to 1/2in NPT connection(s). Package of 5. | Stock | 31 | 32
MRT12-14N | NITRA pneumatic push-to-connect fitting, male, run tee, rotating, thermoplastic (PBT) body, nickel-plated brass threads, (2) 1/2in tube to 1/4in NPT connection(s). Package of 5. | Stock | 29 | 30
MRT12-38N | NITRA pneumatic push-to-connect fitting, male, run tee, rotating, thermoplastic (PBT) body, nickel-plated brass threads, (2) 1/2in tube to 3/8in NPT connection(s). Package of 5. | Stock | 30 | 31
MRT12M-12R | NITRA pneumatic push-to-connect fitting, male, run tee, rotating, thermoplastic (PBT) body, nickel-plated brass threads, (2) 12mm tube to R1/2 BSPT connection(s). Package of 5. | Stock | 30.5 | 31.5
MRT12M-14R | NITRA pneumatic push-to-connect fitting, male, run tee, rotating, thermoplastic (PBT) body, nickel-plated brass threads, (2) 12mm tube to R1/4 BSPT connection(s). Package of 5. | Stock | 29.5 | 30.5
MRT12M-38R | NITRA pneumatic push-to-connect fitting, male, run tee, rotating, thermoplastic (PBT) body, nickel-plated brass threads, (2) 12mm tube to R3/8 BSPT connection(s). Package of 5. | Stock | 29.5 | 30.5
MRT14-14N | NITRA pneumatic push-to-connect fitting, male, run tee, rotating, thermoplastic (PBT) body, nickel-plated brass threads, (2) 1/4in tube to 1/4in NPT connection(s). Package of 5. | Stock | 18 | 18.5
MRT14-18N | NITRA pneumatic push-to-connect fitting, male, run tee, rotating, thermoplastic (PBT) body, nickel-plated brass threads, (2) 1/4in tube to 1/8in NPT connection(s). Package of 5. | Stock | 16.5 | 17
MRT14-38N | NITRA pneumatic push-to-connect fitting, male, run tee, rotating, thermoplastic (PBT) body, nickel-plated brass threads, (2) 1/4in tube to 3/8in NPT connection(s). Package of 5. | Stock | 21.5 | 22.5
MRT18-10N | NITRA pneumatic push-to-connect fitting, male, run tee, rotating, thermoplastic (PBT) body, nickel-plated brass threads, (2) 1/8in tube to #10-32 threaded connection(s). Package of 5. | Stock | 28.5
MRT18-18N | NITRA pneumatic push-to-connect fitting, male, run tee, rotating, thermoplastic (PBT) body, nickel-plated brass threads, (2) 1/8in tube to 1/8in NPT connection(s). Package of 5. | Stock | 23.5
MRT38-12N | NITRA pneumatic push-to-connect fitting, male, run tee, rotating, thermoplastic (PBT) body, nickel-plated brass threads, (2) 3/8in tube to 1/2in NPT connection(s). Package of 5. | Stock | 30.5 | 31.5
MRT38-14N | NITRA pneumatic push-to-connect fitting, male, run tee, rotating, thermoplastic (PBT) body, nickel-plated brass threads, (2) 3/8in tube to 1/4in NPT connection(s). Package of 5. | Stock | 23.5 | 24.5
MRT38-18N | NITRA pneumatic push-to-connect fitting, male, run tee, rotating, thermoplastic (PBT) body, nickel-plated brass threads, (2) 3/8in tube to 1/8in NPT connection(s). Package of 5. | Stock | 23 | 24
MRT38-38N | NITRA pneumatic push-to-connect fitting, male, run tee, rotating, thermoplastic (PBT) body, nickel-plated brass threads, (2) 3/8in tube to 3/8in NPT connection(s). Package of 5. | Stock | 24 | 25
MRT4M-14R | NITRA pneumatic push-to-connect fitting, male, run tee, rotating, thermoplastic (PBT) body, nickel-plated brass threads, (2) 5/32in (4mm) tube to R1/4 BSPT connection(s). Package of 5. | Stock | 18 | 18.5
MRT4M-18R | NITRA pneumatic push-to-connect fitting, male, run tee, rotating, thermoplastic (PBT) body, nickel-plated brass threads, (2) 5/32in (4mm) tube to R1/8 BSPT connection(s). Package of 5. | Stock | 16.5 | 17
MRT4M-M5 | NITRA pneumatic push-to-connect fitting, male, run tee, rotating, thermoplastic (PBT) body, nickel-plated brass threads, (2) 5/32in (4mm) tube to M5 X 0.8 threaded connection(s). Package of 5. | Stock | 19 | 19.5
MRT516-14N | NITRA pneumatic push-to-connect fitting, male, run tee, rotating, thermoplastic (PBT) body, nickel-plated brass threads, (2) 5/16in (8mm) tube to 1/4in NPT connection(s). Package of 5. | Stock | 19.5
MRT516-18N | NITRA pneumatic push-to-connect fitting, male, run tee, rotating, thermoplastic (PBT) body, nickel-plated brass threads, (2) 5/16in (8mm) tube to 1/8in NPT connection(s). Package of 5. | Stock | 19.5
MRT516-38N | NITRA pneumatic push-to-connect fitting, male, run tee, rotating, thermoplastic (PBT) body, nickel-plated brass threads, (2) 5/16in (8mm) tube to 3/8in NPT connection(s). Package of 5. | Stock | 21.5
MRT532-14N | NITRA pneumatic push-to-connect fitting, male, run tee, rotating, thermoplastic (PBT) body, nickel-plated brass threads, (2) 5/32in (4mm) tube to 1/4in NPT connection(s). Package of 5. | Stock | 18 | 18.5
MRT532-18N | NITRA pneumatic push-to-connect fitting, male, run tee, rotating, thermoplastic (PBT) body, nickel-plated brass threads, (2) 5/32in (4mm) tube to 1/8in NPT connection(s). Package of 5. | Stock | 16.5 | 17
MRT6M-18R | NITRA pneumatic push-to-connect fitting, male, run tee, rotating, thermoplastic (PBT) body, nickel-plated brass threads, (2) 6mm tube to R1/8 BSPT connection(s). Package of 5. | Stock | 16.5 | 17
MRT6M-M5 | NITRA pneumatic push-to-connect fitting, male, run tee, rotating, thermoplastic (PBT) body, nickel-plated brass threads, (2) 6mm tube to M5 X 0.8 threaded connection(s). Package of 5. | Stock | 19 | 19.5
MRT8M-12R | NITRA pneumatic push-to-connect fitting, male, run tee, rotating, thermoplastic (PBT) body, nickel-plated brass threads, (2) 5/16in (8mm) tube to R1/2 BSPT connection(s). Package of 5. | Stock | 23.5 | 24.5
MRT8M-14R | NITRA pneumatic push-to-connect fitting, male, run tee, rotating, thermoplastic (PBT) body, nickel-plated brass threads, (2) 5/16in (8mm) tube to R1/4 BSPT connection(s). Package of 5. | Stock | 21.5 | 22.5
MRT8M-18R | NITRA pneumatic push-to-connect fitting, male, run tee, rotating, thermoplastic (PBT) body, nickel-plated brass threads, (2) 5/16in (8mm) tube to R1/8 BSPT connection(s). Package of 5. | Stock | 21 | 22
MRX-130 | WEG Electric rotary handle, selector, black/gray, external front mount, 2-position, lockable in OFF only, defeatable, NEMA 4/4X, IP65. For use with MPW40 series manual motor protectors. 130mm shaft included. | Stock | 42.5
MRX-130E | WEG Electric rotary handle, selector, red/yellow, external front mount, 2-position, lockable in OFF only, defeatable, NEMA 4/4X, IP65. For use with MPW40 series manual motor protectors. 130mm shaft included. | Stock | 42.5
MRX-330 | WEG Electric rotary handle, selector, black/gray, external front mount, 2-position, lockable in OFF only, defeatable, NEMA 4/4X, IP65. For use with MPW40 series manual motor protectors. 330mm shaft included. | Stock | 46.5
MRX-330E | WEG Electric rotary handle, selector, red/yellow, external front mount, 2-position, lockable in OFF only, defeatable, NEMA 4/4X, IP65. For use with MPW40 series manual motor protectors. 330mm shaft included. | Stock | 46.5
MRX65-130 | WEG Electric rotary handle, selector, black/gray, external front mount, 2-position, lockable in OFF only, defeatable, NEMA 4/4X, IP65. For use with MPW80 series manual motor protectors. 130mm shaft included. | Stock | 45
MRX65-130E | WEG Electric rotary handle, selector, red/yellow, external front mount, 2-position, lockable in OFF only, defeatable, NEMA 4/4X, IP65. For use with MPW80 series manual motor protectors. 130mm shaft included. | Stock | 45
MRX65-330 | WEG Electric rotary handle, selector, black/gray, external front mount, 2-position, lockable in OFF only, defeatable, NEMA 4/4X, IP65. For use with MPW80 series manual motor protectors. 330mm shaft included. | Stock | 48.5
MRX65-330E | WEG Electric rotary handle, selector, red/yellow, external front mount, 2-position, lockable in OFF only, defeatable, NEMA 4/4X, IP65. For use with MPW80 series manual motor protectors. 330mm shaft included. | Stock | 48.5
MS10M-12G | NITRA pneumatic push-to-connect fitting, male, straight, nickel-plated brass body, nickel-plated brass threads, 10mm tube to G1/2 BSPP connection(s). Package of 5. | Stock | 14.5 | 15
MS10M-12G-B | NITRA pneumatic push-to-connect fitting, male, straight, nickel-plated brass body, nickel-plated brass threads, thread sealant, 10mm push-to-connect to G1/2 BSPP. Package of 5. | Stock | 16.5
MS10M-12R | NITRA pneumatic push-to-connect fitting, male, straight, nickel-plated brass body, nickel-plated brass threads, 10mm tube to R1/2 BSPT connection(s). Package of 5. | Stock | 14.5 | 15
MS10M-14G-B | NITRA pneumatic push-to-connect fitting, male, straight, nickel-plated brass body, nickel-plated brass threads, thread sealant, 10mm push-to-connect to G1/4 BSPP. Package of 5. | Stock | 13
MS10M-14N-B | NITRA pneumatic push-to-connect fitting, male, straight, nickel-plated brass body, nickel-plated brass threads, thread sealant, 10mm push-to-connect to 1/4in NPT. Package of 5. | Stock | 14.5
MS10M-14R | NITRA pneumatic push-to-connect fitting, male, straight, nickel-plated brass body, nickel-plated brass threads, 10mm tube to R1/4 BSPT connection(s). Package of 5. | Stock | 10.5 | 11
MS10M-14R-B | NITRA pneumatic push-to-connect fitting, male, straight, nickel-plated brass body, nickel-plated brass threads, thread sealant, 10mm push-to-connect to R1/4 BSPT. Package of 5. | Stock | 12.5
MS10M-14R-SS | NITRA pneumatic push-to-connect fitting, male, straight, 316 stainless steel body, 316 stainless steel threads, 10mm tube to R1/4 BSPT connection(s). | Stock | 19.5 | 20.5
MS10M-18R | NITRA pneumatic push-to-connect fitting, male, straight, nickel-plated brass body, nickel-plated brass threads, 10mm tube to R1/8 BSPT connection(s). Package of 5. | Stock | 10.5 | 11
MS10M-18R-B | NITRA pneumatic push-to-connect fitting, male, straight, nickel-plated brass body, nickel-plated brass threads, thread sealant, 10mm push-to-connect to R1/8 BSPT. Package of 5. | Stock | 12
MS10M-38G | NITRA pneumatic push-to-connect fitting, male, straight, nickel-plated brass body, nickel-plated brass threads, 10mm tube to G3/8 BSPP connection(s). Package of 5. | Stock | 11 | 11.5
MS10M-38G-B | NITRA pneumatic push-to-connect fitting, male, straight, nickel-plated brass body, nickel-plated brass threads, thread sealant, 10mm push-to-connect to G3/8 BSPP. Package of 5. | Stock | 13.5
MS10M-38N-B | NITRA pneumatic push-to-connect fitting, male, straight, nickel-plated brass body, nickel-plated brass threads, thread sealant, 10mm push-to-connect to 3/8in NPT. Package of 5. | Stock | 15
MS10M-38R | NITRA pneumatic push-to-connect fitting, male, straight, nickel-plated brass body, nickel-plated brass threads, 10mm tube to R3/8 BSPT connection(s). Package of 5. | Stock | 11 | 11.5
MS10M-38R-B | NITRA pneumatic push-to-connect fitting, male, straight, nickel-plated brass body, nickel-plated brass threads, thread sealant, 10mm push-to-connect to R3/8 BSPT. Package of 5. | Stock | 12
MS10M-38R-SS | NITRA pneumatic push-to-connect fitting, male, straight, 316 stainless steel body, 316 stainless steel threads, 10mm tube to 3/8in BSPT connection(s). | Stock | 19.5 | 20.5
MS12-12N | NITRA pneumatic push-to-connect fitting, male, straight, nickel-plated brass body, nickel-plated brass threads, 1/2in tube to 1/2in NPT connection(s). Package of 5. | Stock | 15 | 15.5
MS12-12N-B | NITRA pneumatic push-to-connect fitting, male, straight, nickel-plated brass body, nickel-plated brass threads, thread sealant, 1/2in push-to-connect to 1/2in NPT. Package of 5. | Stock | 21.5
MS12-12N-P | HydroMode potable water push-to-connect fitting, male, straight, acetal body, acetal threads, (1) 1/2in tube to (1) 1/2in male NPT connection(s), NSF/ANSI 61. Package of 5. | Stock | 15 | 15.5
MS12-12N-SS | NITRA pneumatic push-to-connect fitting, male, straight, 316 stainless steel body, 316 stainless steel threads, 1/2in tube to 1/2in NPT connection(s). | Stock | 27.5 | 28.5
MS12-14N | NITRA pneumatic push-to-connect fitting, male, straight, nickel-plated brass body, nickel-plated brass threads, 1/2in tube to 1/4in NPT connection(s). Package of 5. | Stock | 13 | 13.5
MS12-14N-B | NITRA pneumatic push-to-connect fitting, male, straight, nickel-plated brass body, nickel-plated brass threads, thread sealant, 1/2in push-to-connect to 1/4in NPT. Package of 5. | Stock | 20
MS12-14N-SS | NITRA pneumatic push-to-connect fitting, male, straight, 316 stainless steel body, 316 stainless steel threads, 1/2in tube to 1/4in NPT connection(s). | Stock | 23 | 24
MS12-38N | NITRA pneumatic push-to-connect fitting, male, straight, nickel-plated brass body, nickel-plated brass threads, 1/2in tube to 3/8in NPT connection(s). Package of 5. | Stock | 13.5 | 14
MS12-38N-B | NITRA pneumatic push-to-connect fitting, male, straight, nickel-plated brass body, nickel-plated brass threads, thread sealant, 1/2in push-to-connect to 3/8in NPT. Package of 5. | Stock | 18.5
MS12-38N-P | HydroMode potable water push-to-connect fitting, male, straight, acetal body, acetal threads, (1) 1/2in tube to (1) 3/8in male NPT connection(s), NSF/ANSI 61. Package of 5. | Stock | 14.5 | 15
MS12-38N-SS | NITRA pneumatic push-to-connect fitting, male, straight, 316 stainless steel body, 316 stainless steel threads, 1/2in tube to 3/8in NPT connection(s). | Stock | 26.5 | 27.5
MS12M-12G-B | NITRA pneumatic push-to-connect fitting, male, straight, nickel-plated brass body, nickel-plated brass threads, thread sealant, 12mm push-to-connect to G1/2 BSPP. Package of 5. | Stock | 17.5
MS12M-12R | NITRA pneumatic push-to-connect fitting, male, straight, nickel-plated brass body, nickel-plated brass threads, 12mm tube to R1/2 BSPT connection(s). Package of 5. | Stock | 14.5 | 15
MS12M-12R-B | NITRA pneumatic push-to-connect fitting, male, straight, nickel-plated brass body, nickel-plated brass threads, thread sealant, 12mm push-to-connect to R1/2 BSPT. Package of 5. | Stock | 16.5
MS12M-14R | NITRA pneumatic push-to-connect fitting, male, straight, nickel-plated brass body, nickel-plated brass threads, 12mm tube to R1/4 BSPT connection(s). Package of 5. | Stock | 12.5 | 13
MS12M-14R-B | NITRA pneumatic push-to-connect fitting, male, straight, nickel-plated brass body, nickel-plated brass threads, thread sealant, 12mm push-to-connect to R1/4 BSPT. Package of 5. | Stock | 15.5
MS12M-38G-B | NITRA pneumatic push-to-connect fitting, male, straight, nickel-plated brass body, nickel-plated brass threads, thread sealant, 12mm push-to-connect to G3/8 BSPP. Package of 5. | Stock | 14.5
MS12M-38R | NITRA pneumatic push-to-connect fitting, male, straight, nickel-plated brass body, nickel-plated brass threads, 12mm tube to R3/8 BSPT connection(s). Package of 5. | Stock | 13 | 13.5
MS12M-38R-B | NITRA pneumatic push-to-connect fitting, male, straight, nickel-plated brass body, nickel-plated brass threads, thread sealant, 12mm push-to-connect to R3/8 BSPT. Package of 5. | Stock | 14.5
MS14-10N | NITRA pneumatic push-to-connect fitting, male, straight, nickel-plated brass body, nickel-plated brass threads, 1/4in tube to #10-32 threaded connection(s). Package of 5. | Stock | 7.25
MS14-10N-B | NITRA pneumatic push-to-connect fitting, male, straight, nickel-plated brass body, nickel-plated brass threads, 1/4in push-to-connect to #10-32 threaded. Package of 5. | Stock | 9.5
MS14-14G-B | NITRA pneumatic push-to-connect fitting, male, straight, nickel-plated brass body, nickel-plated brass threads, thread sealant, 1/4in push-to-connect to G1/4 BSPP. Package of 5. | Stock | 10
MS14-14N | NITRA pneumatic push-to-connect fitting, male, straight, nickel-plated brass body, nickel-plated brass threads, 1/4in tube to 1/4in NPT connection(s). Package of 5. | Stock | 6.5 | 6.75
MS14-14N-B | NITRA pneumatic push-to-connect fitting, male, straight, nickel-plated brass body, nickel-plated brass threads, thread sealant, 1/4in push-to-connect to 1/4in NPT. Package of 5. | Stock | 10
MS14-14N-P | HydroMode potable water push-to-connect fitting, male, straight, acetal body, acetal threads, (1) 1/4in tube to (1) 1/4in male NPT connection(s), NSF/ANSI 61. Package of 5. | Stock | 6 | 6.25
MS14-14N-SS | NITRA pneumatic push-to-connect fitting, male, straight, 316 stainless steel body, 316 stainless steel threads, 1/4in tube to 1/4in NPT connection(s). | Stock | 13.5 | 14
MS14-14R-B | NITRA pneumatic push-to-connect fitting, male, straight, nickel-plated brass body, nickel-plated brass threads, thread sealant, 1/4in push-to-connect to R1/4 BSPT. Package of 5. | Stock | 10
MS14-18N | NITRA pneumatic push-to-connect fitting, male, straight, nickel-plated brass body, nickel-plated brass threads, 1/4in tube to 1/8in NPT connection(s). Package of 5. | Stock | 6.25 | 6.5
MS14-18N-B | NITRA pneumatic push-to-connect fitting, male, straight, nickel-plated brass body, nickel-plated brass threads, thread sealant, 1/4in push-to-connect to 1/8in NPT. Package of 5. | Stock | 7.75
MS14-18N-P | HydroMode potable water push-to-connect fitting, male, straight, acetal body, acetal threads, (1) 1/4in tube to (1) 1/8in male NPT connection(s), NSF/ANSI 61. Package of 5. | Stock | 5.75 | 6
MS14-18N-SS | NITRA pneumatic push-to-connect fitting, male, straight, 316 stainless steel body, 316 stainless steel threads, 1/4in tube to 1/8in NPT connection(s). | Stock | 13.5 | 14
MS14-18R-B | NITRA pneumatic push-to-connect fitting, male, straight, nickel-plated brass body, nickel-plated brass threads, thread sealant, 1/4in push-to-connect to R1/8 BSPT. Package of 5. | Stock | 7.75
MS14-38G-B | NITRA pneumatic push-to-connect fitting, male, straight, nickel-plated brass body, nickel-plated brass threads, thread sealant, 1/4in push-to-connect to G3/8 BSPP. Package of 5. | Stock | 16
MS14-38N | NITRA pneumatic push-to-connect fitting, male, straight, nickel-plated brass body, nickel-plated brass threads, 1/4in tube to 3/8in NPT connection(s). Package of 5. | Stock | 9.5 | 9.75
MS14-38N-B | NITRA pneumatic push-to-connect fitting, male, straight, nickel-plated brass body, nickel-plated brass threads, thread sealant, 1/4in push-to-connect to 3/8in NPT. Package of 5. | Stock | 16
MS14-38N-P | HydroMode potable water push-to-connect fitting, male, straight, acetal body, acetal threads, (1) 1/4in tube to (1) 3/8in male NPT connection(s), NSF/ANSI 61. Package of 5. | Stock | 8.25 | 8.5
MS14-38R-B | NITRA pneumatic push-to-connect fitting, male, straight, nickel-plated brass body, nickel-plated brass threads, thread sealant, 1/4in push-to-connect to R3/8 BSPT. Package of 5. | Stock | 16
MS16M-12R | NITRA pneumatic push-to-connect fitting, male, straight, nickel-plated brass body, nickel-plated brass threads, 16mm tube to R1/2 BSPT connection(s). Package of 5. | Stock | 41.5 | 43
MS16M-38R | NITRA pneumatic push-to-connect fitting, male, straight, nickel-plated brass body, nickel-plated brass threads, 16mm tube to R3/8 BSPT connection(s). Package of 5. | Stock | 40 | 41.5
MS18-10N | NITRA pneumatic push-to-connect fitting, male, straight, nickel-plated brass body, nickel-plated brass threads, 1/8in tube to #10-32 threaded connection(s). Package of 5. | Stock | 11.5
MS18-14N | NITRA pneumatic push-to-connect fitting, male, straight, nickel-plated brass body, nickel-plated brass threads, 1/8in tube to 1/4in NPT connection(s). Package of 5. | Stock | 14.5
MS18-18N | NITRA pneumatic push-to-connect fitting, male, straight, nickel-plated brass body, nickel-plated brass threads, 1/8in tube to 1/8in NPT connection(s). Package of 5. | Stock | 12.5
MS18-M3 | NITRA pneumatic push-to-connect fitting, male, straight, nickel-plated brass body, nickel-plated brass threads, (1) 1/8in push-to-connect tubing to (1) M3 x 0.5 threaded connection(s). Package of 5. | Stock | 10.5 | 11
MS38-12G-B | NITRA pneumatic push-to-connect fitting, male, straight, nickel-plated brass body, nickel-plated brass threads, thread sealant, 3/8in push-to-connect to G1/2 BSPP. Package of 5. | Stock | 20
MS38-12N | NITRA pneumatic push-to-connect fitting, male, straight, nickel-plated brass body, nickel-plated brass threads, 3/8in tube to 1/2in NPT connection(s). Package of 5. | Stock | 13.5 | 14
MS38-12N-B | NITRA pneumatic push-to-connect fitting, male, straight, nickel-plated brass body, nickel-plated brass threads, thread sealant, 3/8in push-to-connect to 1/2in NPT. Package of 5. | Stock | 20
MS38-12N-P | HydroMode potable water push-to-connect fitting, male, straight, acetal body, acetal threads, (1) 3/8in tube to (1) 1/2in male NPT connection(s), NSF/ANSI 61. Package of 5. | Stock | 16 | 16.5
MS38-14G-B | NITRA pneumatic push-to-connect fitting, male, straight, nickel-plated brass body, nickel-plated brass threads, thread sealant, 3/8in push-to-connect to G1/4 BSPP. Package of 5. | Stock | 14.5
MS38-14N | NITRA pneumatic push-to-connect fitting, male, straight, nickel-plated brass body, nickel-plated brass threads, 3/8in tube to 1/4in NPT connection(s). Package of 5. | Stock | 10.5 | 11
MS38-14N-B | NITRA pneumatic push-to-connect fitting, male, straight, nickel-plated brass body, nickel-plated brass threads, thread sealant, 3/8in push-to-connect to 1/4in NPT. Package of 5. | Stock | 14.5
MS38-14N-P | HydroMode potable water push-to-connect fitting, male, straight, acetal body, acetal threads, (1) 3/8in tube to (1) 1/4in male NPT connection(s), NSF/ANSI 61. Package of 5. | Stock | 9.5 | 10
MS38-14N-SS | NITRA pneumatic push-to-connect fitting, male, straight, 316 stainless steel body, 316 stainless steel threads, 3/8in tube to 1/4in NPT connection(s). | Stock | 21 | 22
MS38-14R-B | NITRA pneumatic push-to-connect fitting, male, straight, nickel-plated brass body, nickel-plated brass threads, thread sealant, 3/8in push-to-connect to R1/4 BSPT. Package of 5. | Stock | 14.5
MS38-18N | NITRA pneumatic push-to-connect fitting, male, straight, nickel-plated brass body, nickel-plated brass threads, 3/8in tube to 1/8in NPT connection(s). Package of 5. | Stock | 10 | 10.5
MS38-18N-B | NITRA pneumatic push-to-connect fitting, male, straight, nickel-plated brass body, nickel-plated brass threads, thread sealant, 3/8in push-to-connect to 1/8in NPT. Package of 5. | Stock | 13.5
MS38-18N-P | HydroMode potable water push-to-connect fitting, male, straight, acetal body, acetal threads, (1) 3/8in tube to (1) 1/8in male NPT connection(s), NSF/ANSI 61. Package of 5. | Stock | 12 | 12.5
MS38-38G-B | NITRA pneumatic push-to-connect fitting, male, straight, nickel-plated brass body, nickel-plated brass threads, thread sealant, 3/8in push-to-connect to G3/8 BSPP. Package of 5. | Stock | 15
MS38-38N | NITRA pneumatic push-to-connect fitting, male, straight, nickel-plated brass body, nickel-plated brass threads, 3/8in tube to 3/8in NPT connection(s). Package of 5. | Stock | 10.5 | 11
MS38-38N-B | NITRA pneumatic push-to-connect fitting, male, straight, nickel-plated brass body, nickel-plated brass threads, thread sealant, 3/8in push-to-connect to 3/8in NPT. Package of 5. | Stock | 15
MS38-38N-P | HydroMode potable water push-to-connect fitting, male, straight, acetal body, acetal threads, (1) 3/8in tube to (1) 3/8in male NPT connection(s), NSF/ANSI 61. Package of 5. | Stock | 11 | 11.5
MS38-38N-SS | NITRA pneumatic push-to-connect fitting, male, straight, 316 stainless steel body, 316 stainless steel threads, 3/8in tube to 3/8in NPT connection(s). | Stock | 21 | 22
MS38-38R-B | NITRA pneumatic push-to-connect fitting, male, straight, nickel-plated brass body, nickel-plated brass threads, thread sealant, 3/8in push-to-connect to R3/8 BSPT. Package of 5. | Stock | 15
MS4M-14G | NITRA pneumatic push-to-connect fitting, male, straight, nickel-plated brass body, nickel-plated brass threads, 5/32in (4mm) tube to G1/4 BSPP connection(s). Package of 5. | Stock | 6.25 | 6.5
MS4M-14R | NITRA pneumatic push-to-connect fitting, male, straight, nickel-plated brass body, nickel-plated brass threads, 5/32in (4mm) tube to R1/4 BSPT connection(s). Package of 5. | Stock | 6.25 | 6.5
MS4M-14R-SS | NITRA pneumatic push-to-connect fitting, male, straight, 316 stainless steel body, 316 stainless steel threads, 5/32in (4mm) tube to R1/4 BSPT connection(s). | Stock | 13 | 13.5
MS4M-18G | NITRA pneumatic push-to-connect fitting, male, straight, nickel-plated brass body, nickel-plated brass threads, 5/32in (4mm) tube to G1/8 BSPP connection(s). Package of 5. | Stock | 6.25 | 6.5
MS4M-18G-B | NITRA pneumatic push-to-connect fitting, male, straight, nickel-plated brass body, nickel-plated brass threads, thread sealant, 5/32in (4mm) push-to-connect to G1/8 BSPP. Package of 5. | Stock | 8.5
MS4M-18R | NITRA pneumatic push-to-connect fitting, male, straight, nickel-plated brass body, nickel-plated brass threads, 5/32in (4mm) tube to R1/8 BSPT connection(s). Package of 5. | Stock | 6.25 | 6.5
MS4M-18R-B | NITRA pneumatic push-to-connect fitting, male, straight, nickel-plated brass body, nickel-plated brass threads, thread sealant, 5/32in (4mm) push-to-connect to R1/8 BSPT. Package of 5. | Stock | 7.5
MS4M-18R-SS | NITRA pneumatic push-to-connect fitting, male, straight, 316 stainless steel body, 316 stainless steel threads, 5/32in (4mm) tube to R1/8 BSPT connection(s). | Stock | 11.5 | 12
MS4M-M5 | NITRA pneumatic push-to-connect fitting, male, straight, nickel-plated brass body, nickel-plated brass threads, 5/32in (4mm) tube to M5 X 0.8 threaded connection(s). Package of 5. | Stock | 7.5 | 7.75
MS4M-M5-B | NITRA pneumatic push-to-connect fitting, male, straight, nickel-plated brass body, nickel-plated brass threads, 5/32in (4mm) push-to-connect to M5 x 0.8 threaded. Package of 5. | Stock | 7.5
MS4SA-AP-ADC | Fuji Electric on-delay relay timer, 0.05 seconds to 60 hours selectable timing range, 100-240 VAC operating voltage, 5A contact rating, (1) DPDT timed relay output(s), socket mount, 8-pin. Requires Fuji Electric TP48X or TP48SB timer socket. | Stock | 65
MS4SA-CE-ADC | Fuji Electric on-delay relay timer, 0.05 seconds to 60 hours selectable timing range, 24 VAC/VDC operating voltage, 5A contact rating, (1) DPDT timed relay output(s), socket mount, 8-pin. Requires Fuji Electric TP48X or TP48SB timer socket. | Stock | 65
MS4SC-AP-ADC | Fuji Electric on-delay relay timer, 0.05 seconds to 60 hours selectable timing range, 100-240 VAC operating voltage, 5A contact rating, (1) SPDT timed relay and (1) SPDT instant relay output(s), socket mount, 8-pin. Requires Fuji Electric TP48X or TP48SB timer socket. | Stock | 65
MS4SC-CE-ADC | Fuji Electric on-delay relay timer, 0.05 seconds to 60 hours selectable timing range, 24 VAC/VDC operating voltage, 5A contact rating, (1) SPDT timed relay and (1) SPDT instant relay output(s), socket mount, 8-pin. Requires Fuji Electric TP48X or TP48SB timer socket. | Stock | 60
MS4SM-AP-ADC | Fuji Electric multi-mode relay timer, 0.05 seconds to 60 hours selectable timing range, 100-240 VAC operating voltage, 5A contact rating, (1) DPDT timed relay output(s), socket mount, 11-pin. Requires Fuji Electric TP411X or TP411SBA timer socket. | Stock | 65
MS4SM-CE-ADC | Fuji Electric multi-mode relay timer, 0.05 seconds to 60 hours selectable timing range, 24 VAC/VDC operating voltage, 5A contact rating, (1) DPDT timed relay output(s), socket mount, 11-pin. Requires Fuji Electric TP411X or TP411SBA timer socket. | Stock | 65
MS516-12N-P | HydroMode potable water push-to-connect fitting, male, straight, acetal body, acetal threads, (1) 5/16in tube to (1) 1/2in male NPT connection(s), NSF/ANSI 61. Package of 5. | Stock | 5.75 | 6
MS516-14N | NITRA pneumatic push-to-connect fitting, male, straight, nickel-plated brass body, nickel-plated brass threads, 5/16in (8mm) tube to 1/4in NPT connection(s). Package of 5. | Stock | 8
MS516-14N-B | NITRA pneumatic push-to-connect fitting, male, straight, nickel-plated brass body, nickel-plated brass threads, thread sealant, 5/16in (8mm) push-to-connect to 1/4in NPT. Package of 5. | Stock | 10.5
MS516-14N-P | HydroMode potable water push-to-connect fitting, male, straight, acetal body, acetal threads, (1) 5/16in tube to (1) 1/4in male NPT connection(s), NSF/ANSI 61. Package of 5. | Stock | 6.25 | 6.5
MS516-18N | NITRA pneumatic push-to-connect fitting, male, straight, nickel-plated brass body, nickel-plated brass threads, 5/16in (8mm) tube to 1/8in NPT connection(s). Package of 5. | Stock | 8
MS516-18N-B | NITRA pneumatic push-to-connect fitting, male, straight, nickel-plated brass body, nickel-plated brass threads, thread sealant, 5/16in (8mm) push-to-connect to 1/8in NPT. Package of 5. | Stock | 11
MS516-18N-P | HydroMode potable water push-to-connect fitting, male, straight, acetal body, acetal threads, (1) 5/16in tube to (1) 1/8in male NPT connection(s), NSF/ANSI 61. Package of 5. | Stock | 6 | 6.25
MS516-38N | NITRA pneumatic push-to-connect fitting, male, straight, nickel-plated brass body, nickel-plated brass threads, 5/16in (8mm) tube to 3/8in NPT connection(s). Package of 5. | Stock | 9.5
MS516-38N-B | NITRA pneumatic push-to-connect fitting, male, straight, nickel-plated brass body, nickel-plated brass threads, thread sealant, 5/16in (8mm) push-to-connect to 3/8in NPT. Package of 5. | Stock | 14
MS516-38N-P | HydroMode potable water push-to-connect fitting, male, straight, acetal body, acetal threads, (1) 5/16in tube to (1) 3/8in male NPT connection(s), NSF/ANSI 61. Package of 5. | Stock | 9.5 | 10
MS532-10N | NITRA pneumatic push-to-connect fitting, male, straight, nickel-plated brass body, nickel-plated brass threads, 5/32in (4mm) tube to #10-32 threaded connection(s). Package of 5. | Stock | 6.5
MS532-10N-B | NITRA pneumatic push-to-connect fitting, male, straight, nickel-plated brass body, nickel-plated brass threads, 5/32in (4mm) push-to-connect to #10-32 threaded. Package of 5. | Stock | 8
MS532-14N | NITRA pneumatic push-to-connect fitting, male, straight, nickel-plated brass body, nickel-plated brass threads, 5/32in (4mm) push-to-connect tubing to 1/4in NPT. Package of 5. | Stock | 6.25 | 6.5
MS532-14N-B | NITRA pneumatic push-to-connect fitting, male, straight, nickel-plated brass body, nickel-plated brass threads, thread sealant, 5/32in (4mm) push-to-connect to 1/4in NPT. Package of 5. | Stock | 9.5
MS532-14N-P | HydroMode potable water push-to-connect fitting, male, straight, acetal body, acetal threads, (1) 5/32in tube to (1) 1/4in male NPT connection(s), NSF/ANSI 61. Package of 5. | Stock | 5.75 | 6
MS532-18N | NITRA pneumatic push-to-connect fitting, male, straight, nickel-plated brass body, nickel-plated brass threads, 5/32in (4mm) tube to 1/8in NPT connection(s). Package of 5. | Stock | 6.25 | 6.5
MS532-18N-B | NITRA pneumatic push-to-connect fitting, male, straight, nickel-plated brass body, nickel-plated brass threads, thread sealant, 5/32in (4mm) push-to-connect to 1/8in NPT. Package of 5. | Stock | 7.5
MS532-18N-P | HydroMode potable water push-to-connect fitting, male, straight, acetal body, acetal threads, (1) 5/32in tube to (1) 1/8in male NPT connection(s), NSF/ANSI 61. Package of 5. | Stock | 4.75 | 5
MS532-18N-SS | NITRA pneumatic push-to-connect fitting, male, straight, 316 stainless steel body, 316 stainless steel threads, 5/32in (4mm) tube to 1/8in NPT connection(s). | Stock | 11.5 | 12
MS532-M3 | NITRA pneumatic push-to-connect fitting, male, straight, nickel-plated brass body, nickel-plated brass threads, (1) 5/32in (4mm) push-to-connect tubing to (1) M3 x 0.5 threaded connection(s). Package of 5. | Stock | 10.5 | 11
MS6M-14G | NITRA pneumatic push-to-connect fitting, male, straight, nickel-plated brass body, nickel-plated brass threads, 6mm tube to G1/4 BSPP connection(s). Package of 5. | Stock | 6.5 | 6.75
MS6M-14G-B | NITRA pneumatic push-to-connect fitting, male, straight, nickel-plated brass body, nickel-plated brass threads, thread sealant, 6mm push-to-connect to G1/4 BSPP. Package of 5. | Stock | 10
MS6M-14N-B | NITRA pneumatic push-to-connect fitting, male, straight, nickel-plated brass body, nickel-plated brass threads, thread sealant, 6mm push-to-connect to 1/4in NPT. Package of 5. | Stock | 10
MS6M-14R | NITRA pneumatic push-to-connect fitting, male, straight, nickel-plated brass body, nickel-plated brass threads, 6mm tube to R1/4 BSPT connection(s). Package of 5. | Stock | 6.5 | 6.75
MS6M-14R-B | NITRA pneumatic push-to-connect fitting, male, straight, nickel-plated brass body, nickel-plated brass threads, thread sealant, 6mm push-to-connect to R1/4 BSPT. Package of 5. | Stock | 9.5
MS6M-14R-SS | NITRA pneumatic push-to-connect fitting, male, straight, 316 stainless steel body, 316 stainless steel threads, 6mm tube to R1/4 BSPT connection(s). | Stock | 13.5 | 14
MS6M-18G | NITRA pneumatic push-to-connect fitting, male, straight, nickel-plated brass body, nickel-plated brass threads, 6mm tube to G1/8 BSPP connection(s). Package of 5. | Stock | 6 | 6.25
MS6M-18G-B | NITRA pneumatic push-to-connect fitting, male, straight, nickel-plated brass body, nickel-plated brass threads, thread sealant, 6mm push-to-connect to G1/8 BSPP. Package of 5. | Stock | 8
MS6M-18N-B | NITRA pneumatic push-to-connect fitting, male, straight, nickel-plated brass body, nickel-plated brass threads, thread sealant, 6mm push-to-connect to 1/8in NPT. Package of 5. | Stock | 7.75
MS6M-18R | NITRA pneumatic push-to-connect fitting, male, straight, nickel-plated brass body, nickel-plated brass threads, 6mm tube to R1/8 BSPT connection(s). Package of 5. | Stock | 6 | 6.25
MS6M-18R-B | NITRA pneumatic push-to-connect fitting, male, straight, nickel-plated brass body, nickel-plated brass threads, thread sealant, 6mm push-to-connect to R1/8 BSPT. Package of 5. | Stock | 9
MS6M-18R-SS | NITRA pneumatic push-to-connect fitting, male, straight, 316 stainless steel body, 316 stainless steel threads, 6mm tube to R1/8 BSPT connection(s). | Stock | 13.5 | 14
MS6M-38G | NITRA pneumatic push-to-connect fitting, male, straight, nickel-plated brass body, nickel-plated brass threads, 6mm tube to G3/8 BSPP connection(s). Package of 5. | Stock | 9 | 9.25
MS6M-38R | NITRA pneumatic push-to-connect fitting, male, straight, nickel-plated brass body, nickel-plated brass threads, 6mm tube to R3/8 BSPT connection(s). Package of 5. | Stock | 9 | 9.25
MS6M-M5 | NITRA pneumatic push-to-connect fitting, male, straight, nickel-plated brass body, nickel-plated brass threads, 6mm tube to M5 X 0.8 threaded connection(s). Package of 5. | Stock | 7.5 | 7.75
MS6M-M5-B | NITRA pneumatic push-to-connect fitting, male, straight, nickel-plated brass body, nickel-plated brass threads, 6mm push-to-connect to M5 x 0.8 threaded. Package of 5. | Stock | 8.5
MS8M-12G | NITRA pneumatic push-to-connect fitting, male, straight, nickel-plated brass body, nickel-plated brass threads, 5/16in (8mm) tube to G1/2 BSPP connection(s). Package of 5. | Stock | 14.5 | 15
MS8M-12R | NITRA pneumatic push-to-connect fitting, male, straight, nickel-plated brass body, nickel-plated brass threads, 5/16in (8mm) tube to R1/2 BSPT connection(s). Package of 5. | Stock | 11 | 11.5
MS8M-14G | NITRA pneumatic push-to-connect fitting, male, straight, nickel-plated brass body, nickel-plated brass threads, 5/16in (8mm) tube to G1/4 BSPP connection(s). Package of 5. | Stock | 8.25 | 8.5
MS8M-14G-B | NITRA pneumatic push-to-connect fitting, male, straight, nickel-plated brass body, nickel-plated brass threads, thread sealant, 5/16in (8mm) push-to-connect to G1/4 BSPP. Package of 5. | Stock | 10.5
MS8M-14R | NITRA pneumatic push-to-connect fitting, male, straight, nickel-plated brass body, nickel-plated brass threads, 5/16in (8mm) tube to R1/4 BSPT connection(s). Package of 5. | Stock | 8.25 | 8.5
MS8M-14R-B | NITRA pneumatic push-to-connect fitting, male, straight, nickel-plated brass body, nickel-plated brass threads, thread sealant, 5/16in (8mm) push-to-connect to R1/4 BSPT. Package of 5. | Stock | 10
MS8M-14R-SS | NITRA pneumatic push-to-connect fitting, male, straight, 316 stainless steel body, 316 stainless steel threads, 5/16in (8mm) tube to R1/4 BSPT connection(s). | Stock | 14.5 | 15
MS8M-18G-B | NITRA pneumatic push-to-connect fitting, male, straight, nickel-plated brass body, nickel-plated brass threads, thread sealant, 5/16in (8mm) push-to-connect to G1/8 BSPP. Package of 5. | Stock | 10.5
MS8M-18R | NITRA pneumatic push-to-connect fitting, male, straight, nickel-plated brass body, nickel-plated brass threads, 5/16in (8mm) tube to R1/8 BSPT connection(s). Package of 5. | Stock | 8 | 8.25
MS8M-18R-B | NITRA pneumatic push-to-connect fitting, male, straight, nickel-plated brass body, nickel-plated brass threads, thread sealant, 5/16in (8mm) push-to-connect to R1/8 BSPT. Package of 5. | Stock | 10
MS8M-18R-SS | NITRA pneumatic push-to-connect fitting, male, straight, 316 stainless steel body, 316 stainless steel threads, 5/16in (8mm) tube to R1/8 BSPT connection(s). | Stock | 14.5 | 15
MS8M-38G | NITRA pneumatic push-to-connect fitting, male, straight, nickel-plated brass body, nickel-plated brass threads, 5/16in (8mm) tube to G3/8 BSPP connection(s). Package of 5. | Stock | 10 | 10.5
MS8M-38R | NITRA pneumatic push-to-connect fitting, male, straight, nickel-plated brass body, nickel-plated brass threads, 5/16in (8mm) tube to 3/8in BSPT connection(s). Package of 5. | Stock | 10 | 10.5
MS8M-38R-B | NITRA pneumatic push-to-connect fitting, male, straight, nickel-plated brass body, nickel-plated brass threads, thread sealant, 5/16in (8mm) push-to-connect to R3/8 BSPT. Package of 5. | Stock | 12.5
MS8M-38R-SS | NITRA pneumatic push-to-connect fitting, male, straight, 316 stainless steel body, 316 stainless steel threads, 5/16in (8mm) tube to R3/8 BSPT connection(s). | Stock | 18 | 18.5
MSA-130002 | IDEM standalone safety switch set, non-contact coded magnetic, manual or automatic restart, (2) N.C. safety output(s), (1) status monitoring output(s), 316 stainless steel housing, 38mm x 95mm body, pigtail, 16.4ft/5m cable length. | Stock | 316
MSA-130003 | IDEM standalone safety switch set, non-contact coded magnetic, manual or automatic restart, (2) N.C. safety output(s), (1) status monitoring output(s), 316 stainless steel housing, 38mm x 95mm body, pigtail, 32.8ft/10m cable length. | Stock | 332
MSA-130004 | IDEM standalone safety switch set, non-contact coded magnetic, automatic restart, (2) N.C. safety output(s), 316 stainless steel housing, 38mm x 95mm body, 8-pin M12 quick-disconnect, 9.8in/250mm cable length. | Stock | 339
MSA-130005 | IDEM standalone safety switch set, non-contact coded magnetic, manual restart, (2) N.C. safety output(s), 316 stainless steel housing, 38mm x 95mm body, 8-pin M12 quick-disconnect, 9.8in/250mm cable length. | Stock | 339
MSA-130200 | IDEM safety switch actuator, replacement, non-contact coded magnetic, 316 stainless steel housing, 21mm x 95mm. | Stock | 61
MSA-D-130102 | IDEM standalone safety switch set, dual non-contact coded magnetic, manual or automatic restart, (2) N.C. safety output(s), (1) status monitoring output(s), 316 stainless steel housing, 38mm x 95mm body, pigtail, 16.4ft/5m cable length. | Stock | 356
MSA-D-130103 | IDEM standalone safety switch set, dual non-contact coded magnetic, manual or automatic restart, (2) N.C. safety output(s), (1) status monitoring output(s), 316 stainless steel housing, 38mm x 95mm body, pigtail, 32.8ft/10m cable length. | Stock | 372
MSA-D-130104 | IDEM standalone safety switch set, dual non-contact coded magnetic, automatic restart, (2) N.C. safety output(s), 316 stainless steel housing, 38mm x 95mm body, 8-pin M12 quick-disconnect, 9.8in/250mm cable length. | Stock | 379
MSA-D-130105 | IDEM standalone safety switch set, dual non-contact coded magnetic, manual restart, (2) N.C. safety output(s), 316 stainless steel housing, 38mm x 95mm body, 8-pin M12 quick-disconnect, 9.8in/250mm cable length. | Stock | 379
MSD-SLC16G | CLICK industrial memory card, 16GB microSD. For use with all products with microSD memory card slot. | Stock | 100
MSR14-10N | NITRA pneumatic push-to-connect fitting, male, round straight, nickel-plated brass body, nickel-plated brass threads, 1/4in tube to #10-32 threaded connection(s). Package of 5. | Stock | 9
MSR14-14N | NITRA pneumatic push-to-connect fitting, male, round straight, nickel-plated brass body, nickel-plated brass threads, 1/4in tube to 1/4in NPT connection(s). Package of 5. | Stock | 7.5
MSR14-18N | NITRA pneumatic push-to-connect fitting, male, round straight, nickel-plated brass body, nickel-plated brass threads, 1/4in tube to 1/8in NPT connection(s). Package of 5. | Stock | 7.25
MSR18-10N | NITRA pneumatic push-to-connect fitting, male, round straight, nickel-plated brass body, nickel-plated brass threads, 1/8in tube to #10-32 threaded connection(s). Package of 5. | Stock | 14.5
MSR18-18N | NITRA pneumatic push-to-connect fitting, male, round straight, nickel-plated brass body, nickel-plated brass threads, 1/8in tube to 1/8in NPT connection(s). Package of 5. | Stock | 11
MSR4M-18R | NITRA pneumatic push-to-connect fitting, male, round straight, nickel-plated brass body, nickel-plated brass threads, 5/32in (4mm) tube to R1/8 BSPT connection(s). Package of 5. | Stock | 6.25
MSR4M-M5 | NITRA pneumatic push-to-connect fitting, male, round straight, nickel-plated brass body, nickel-plated brass threads, 5/32in (4mm) tube to M5 X 0.8 threaded connection(s). Package of 5. | Stock | 7.5
MSR516-14N | NITRA pneumatic push-to-connect fitting, male, round straight, nickel-plated brass body, nickel-plated brass threads, 5/16in (8mm) tube to 1/4in NPT connection(s). Package of 5. | Stock | 10
MSR516-18N | NITRA pneumatic push-to-connect fitting, male, round straight, nickel-plated brass body, nickel-plated brass threads, 5/16in (8mm) tube to 1/8in NPT connection(s). Package of 5. | Stock | 10
MSR532-10N | NITRA pneumatic push-to-connect fitting, male, round straight, nickel-plated brass body, nickel-plated brass threads, 5/32in (4mm) tube to #10-32 threaded connection(s). Package of 5. | Stock | 8.25
MSR532-18N | NITRA pneumatic push-to-connect fitting, male, round straight, nickel-plated brass body, nickel-plated brass threads, 5/32in (4mm) tube to 1/8in NPT connection(s). Package of 5. | Stock | 6.5
MSR6M-14R | NITRA pneumatic push-to-connect fitting, male, round straight, nickel-plated brass body, nickel-plated brass threads, 6mm tube to R1/4 BSPT connection(s). Package of 5. | Stock | 6.5
MSR6M-18R | NITRA pneumatic push-to-connect fitting, male, round straight, nickel-plated brass body, nickel-plated brass threads, 6mm tube to R1/8 BSPT connection(s). Package of 5. | Stock | 6
MSR6M-M5 | NITRA pneumatic push-to-connect fitting, male, round straight, nickel-plated brass body, nickel-plated brass threads, 6mm tube to M5 X 0.8 threaded connection(s). Package of 5. | Stock | 7.75
MT-030D | Koyo right angle bracket, metal. For use with Koyo TRD-MX series encoders. Bracket and encoder mounting hardware included. | Stock | 39
MTA2-BASE-56 | IronHorse removable motor base, replacement. For use with 56C frame IronHorse MTR2 and MTRP series motors. Not compatible with MTR series motors. | Stock | 22
MTA2-FAN-56 | IronHorse MTR series main cooling fan, replacement. For use with 56C frame IronHorse MTR2 series motors. Not compatible with MTR series. | Stock | 22
MTA2-FAN-56-1 | IronHorse cooling fan, replacement. For use with 56C frame IronHorse MTRP series motors only. | Stock | 14
MTA2-JBOX-56 | IronHorse junction box, replacement. For use with 56C frame IronHorse MTR2 and MTRP series motors. Not compatible with MTR series motors. | Stock | 22
MTA2-SHROUD-56 | IronHorse fan shroud, replacement. For use with 56C frame IronHorse MTR2 and MTRP series motors. Not compatible with MTR series motors. | Stock | 22
MTA-BASE-W143T | STABLE motor base, for use with 143T frame motors. | Stock | 26
MTA-BASE-W145T | STABLE motor base, for use with 145T frame motors. | Stock | 26
MTA-BASE-W182T | STABLE motor base, for use with 182T frame motors. | Stock | 35.5
MTA-BASE-W184T | STABLE motor base, for use with 184T frame motors. | Stock | 35.5
MTA-BASE-W213T | STABLE motor base, for use with 213T frame motors. | Stock | 52
MTA-BASE-W215T | STABLE motor base, for use with 215T frame motors. | Stock | 52
MTA-BASE-W254T | STABLE motor base, for use with 254T frame motors. | Stock | 71
MTA-BASE-W256T | STABLE motor base, for use with 256T frame motors. | Stock | 71
MTA-BASE-W284T | STABLE motor base, for use with 284T frame motors. | Stock | 79
MTA-BASE-W286T | STABLE motor base, for use with 286T frame motors. | Stock | 79
MTA-BASE-W324T | STABLE motor base, for use with 324T frame motors. | Stock | 116
MTA-BASE-W326T | STABLE motor base, for use with 326T frame motors. | Stock | 116
MTA-BASE-W364T | STABLE motor base, for use with 364T frame motors. | Stock | 158
MTA-BASE-W365T | STABLE motor base, for use with 365T frame motors. | Stock | 158
MTA-BASE-W404T | STABLE motor base, for use with 404T frame motors. | Stock | 193
MTA-BASE-W405T | STABLE motor base, for use with 405T frame motors. | Stock | 193
MTA-BASE-W444T | STABLE motor base, for use with 444T frame motors. | Stock | 219
MTA-BASE-W445T | STABLE motor base, for use with 445T frame motors. | Stock | 219
MTA-BASE-W447T | STABLE motor base, for use with 447T frame motors. | Stock | 288
MTA-BASE-W449T | STABLE motor base, for use with 449T frame motors. | Stock | 288
MTA-BASE-W56 | STABLE motor base, for use with 56 frame motors. | Stock | 14
MTA-CAP-01 | IronHorse start capacitor, replacement. For use with 1/3hp 1800rpm IronHorse MTR series 1-phase AC motors. Not compatible with MTR2 series motors. | Stock | 12.5
MTA-CAP-02 | IronHorse start capacitor, replacement. For use with 1/2 and 3/4hp 1800rpm IronHorse MTR series 1-phase AC motors. Not compatible with MTR2 series motors. | Stock | 12.5
MTA-CAP-03 | IronHorse start capacitor, replacement. For use with 1hp 1800rpm IronHorse MTR series 1-phase AC motors. Not compatible with MTR2 series motors. | Stock | 12.5
MTA-CAP-04 | IronHorse start capacitor, replacement. For use with 1-1/2hp 1800rpm IronHorse MTR series 1-phase AC motors. Not compatible with MTR2 series motors. | Stock | 12.5
MTA-CAP-06 | IronHorse run capacitor, replacement. For use with 1-1/2hp 1800rpm IronHorse MTR series 1-phase AC motors. Not compatible with MTR2 series motors. | Stock | 12.5
MTA-CAP-08 | IronHorse start capacitor, replacement. For use with 1-1/2hp 3600rpm IronHorse MTR series 1-phase AC motors. Not compatible with MTR2 series motors. | Stock | 12.5
MTA-CAP-10 | IronHorse start capacitor, replacement. For use with 1/3hp 3600rpm IronHorse MTR2 series 1-phase AC motors. Not compatible with MTR series motors. | Stock | 23.5
MTA-CAP-11 | IronHorse start capacitor, replacement. For use with 1/3hp 1800rpm and 1/2hp 3600rpm IronHorse MTR2 series 1-phase AC motors. Not compatible with MTR series motors. | Stock | 25
MTA-CAP-12 | IronHorse start capacitor, replacement. For use with 1/2hp 1800rpm and 3/4hp 3600rpm IronHorse MTR2 series 1-phase AC motors. Not compatible with MTR series motors. | Stock | 26.5
MTA-CAP-13 | IronHorse start capacitor, replacement. For use with 3/4hp 1800rpm, 1hp 1800rpm and 1hp 3600rpm IronHorse MTR2 series 1-phase AC motors. Not compatible with MTR series motors. | Stock | 38
MTA-CAP-14 | IronHorse run capacitor, replacement. For use with 1-1/2 and 2hp IronHorse MTR2 series 1-phase AC motors. Not compatible with MTR series motors. | Stock | 38
MTA-CAP-15 | IronHorse start capacitor, replacement. For use with 1-1/2 and 2hp IronHorse MTR2 series 1-phase AC motors. Not compatible with MTR series motors. | Stock | 67
MTA-CAP-21 | IronHorse run capacitor, replacement. For use with 5hp 1800rpm IronHorse farm duty MTF series 1-phase AC motors. | Stock | 30
MTA-CAP-22 | IronHorse start capacitor, replacement. For use with 1-1/2hp 1800rpm IronHorse MTR2 series 1-phase AC motors. Not compatible with MTR series motors. | Stock | 72
MTA-CAP-31 | IronHorse start capacitor, replacement. For use with 1/3hp, 1/2hp and 3/4hp IronHorse MTR series 1-phase AC motors. | Stock | 21
MTA-CSW-03 | IronHorse centrifugal switch, replacement. For use with 56C frame 3600rpm IronHorse MTR2 series 1-phase AC motors. Not compatible with MTR series motors. | Stock | 19
MTA-CSW-04 | IronHorse stationary switch, replacement. For use with 56C frame IronHorse MTR2 series 1-phase AC motors. Not compatible with MTR series motors. | Stock | 19
MTA-CSW-08 | IronHorse centrifugal switch, replacement. For use with 56C frame 1800rpm IronHorse MTR2 series 1-phase AC motors. Not compatible with MTR series motors. | Stock | 19
MTADP-CDR-140 | IronHorse current diverter ring, for use with 143T and 145T frame drill and tap motors. MTDP series motors are drilled and tapped for mounting current diverter rings, others will require drilling and tapping to mount. | Stock | 182
MTADP-CDR-180 | IronHorse current diverter ring, for use with 182T and 184T frame drill and tap motors. MTDP series motors are drilled and tapped for mounting current diverter rings, others will require drilling and tapping to mount. | Stock | 230
MTADP-CDR-210 | IronHorse current diverter ring, for use with 213T and 215T frame drill and tap motors. MTDP series motors are drilled and tapped for mounting current diverter rings, others will require drilling and tapping to mount. | Stock | 285
MTADP-CDR-250 | IronHorse current diverter ring, for use with 254T and 256T frame drill and tap motors. MTDP series motors are drilled and tapped for mounting current diverter rings, others will require drilling and tapping to mount. | Stock | 334
MTADP-CDR-280 | IronHorse current diverter ring, for use with 284T and 286T frame drill and tap motors. MTDP series motors are drilled and tapped for mounting current diverter rings, others will require drilling and tapping to mount. | Stock | 397
MTADP-CDR-320 | IronHorse current diverter ring, for use with 324T and 326T frame drill and tap motors. MTDP series motors are drilled and tapped for mounting current diverter rings, others will require drilling and tapping to mount. | Stock | 435
MTADP-CFACE-140TC | IronHorse C-flange, replacement. For use with 143T and 145T frame IronHorse MTDP series motors. | Stock | 73
MTADP-CFACE-180TC | IronHorse C-flange, replacement. For use with 182T and 184T frame IronHorse MTDP series motors. | Stock | 79
MTADP-CFACE-210TC | IronHorse C-flange, replacement. For use with 213T and 215T frame IronHorse MTDP series motors. | Stock | 177
MTADP-CFACE-250TC | IronHorse C-flange, replacement. For use with 254T and 256T frame IronHorse MTDP series motors. | Stock | 193
MTADP-CFACE-280TC | IronHorse C-flange, replacement. For use with 284T and 286T frame IronHorse MTDP series motors. | Stock | 206
MTADP-CFACE-320TC | IronHorse C-flange, replacement. For use with 324T and 326T frame IronHorse MTDP series motors. | Stock | 288
MTADP-DEB-140 | IronHorse drive end endbell, replacement. For use with 143T and 145T frame IronHorse MTDP series motors. | Stock | 51
MTADP-DEB-180 | IronHorse drive end endbell, replacement. For use with 182T and 184T frame IronHorse MTDP series motors. | Stock | 52
MTADP-DEB-210 | IronHorse drive end endbell, replacement. For use with 213T and 215T frame IronHorse MTDP series motors. | Stock | 76
MTADP-DEB-250 | IronHorse drive end endbell, replacement. For use with 254T and 256T frame IronHorse MTDP series motors. | Stock | 112
MTADP-DEB-280 | IronHorse drive end endbell, replacement. For use with 284T and 286T frame IronHorse MTDP series motors. | Stock | 461
MTADP-DEB-320 | IronHorse drive end endbell, replacement. For use with 324T and 326T frame IronHorse MTDP series motors. | Stock | 711
MTADP-JBOX-140 | IronHorse junction box, replacement. For use with 143T and 145T frame IronHorse MTDP series motors. | Stock | 15
MTADP-JBOX-180 | IronHorse junction box, replacement. For use with 182T and 184T frame IronHorse MTDP series motors. | Stock | 20
MTADP-JBOX-210 | IronHorse junction box, replacement. For use with 213T and 215T frame IronHorse MTDP series motors. | Stock | 34
MTADP-JBOX-250 | IronHorse junction box, replacement. For use with 254T and 256T frame IronHorse MTDP series motors. | Stock | 34
MTADP-JBOX-280 | IronHorse junction box, replacement. For use with 284T and 286T frame IronHorse MTDP series motors. | Stock | 128
MTADP-JBOX-320 | IronHorse junction box, replacement. For use with 324T and 326T frame IronHorse MTDP series motors. | Stock | 161
MTADP-OEB-140 | IronHorse opposite drive end endbell, replacement. For use with 143T and 145T frame IronHorse MTDP series motors. | Stock | 50
MTADP-OEB-180 | IronHorse opposite drive end endbell, replacement. For use with 182T and 184T frame IronHorse MTDP series motors. | Stock | 56
MTADP-OEB-210 | IronHorse opposite drive end endbell, replacement. For use with 213T and 215T frame IronHorse MTDP series motors. | Stock | 76
MTADP-OEB-250 | IronHorse opposite drive end endbell, replacement. For use with 254T and 256T frame IronHorse MTDP series motors. | Stock | 108
MTADP-OEB-280 | IronHorse opposite drive end endbell, replacement. For use with 284T and 286T frame IronHorse MTDP series motors. | Stock | 431
MTADP-OEB-320 | IronHorse opposite drive end endbell, replacement. For use with 324T and 326T frame IronHorse MTDP series motors. | Stock | 699
MTAF2-CAP-16 | IronHorse start capacitor, replacement. For use with 2hp and 3hp 1800rpm IronHorse MTF2 series 1-phase AC motors. Not compatible with MTF series motors. | Stock | 37
MTAF2-CAP-17 | IronHorse start capacitor, replacement. For use with 5hp 1800rpm IronHorse MTF2 series 1-phase AC motors. Not compatible with MTF series motors. | Stock | 53
MTAF2-CAP-18 | IronHorse start capacitor, replacement. For use with 7-1/2hp 1800rpm IronHorse MTF2 series 1-phase AC motors. Not compatible with MTF series motors. | Stock | 118
MTAF2-CAP-19 | IronHorse start capacitor, replacement. For use with 10hp 1800rpm IronHorse MTF2 series 1-phase AC motors. Not compatible with MTF series motors. | Stock | 137
MTAF2-CAP-20 | IronHorse run capacitor, replacement. For use with 2hp 1800rpm IronHorse MTF2 series 1-phase AC motors. Not compatible with MTF series motors. | Stock | 30.5
MTAF2-CAP-21 | IronHorse run capacitor, replacement. For use with 3hp 1800rpm IronHorse MTF2 series 1-phase AC motors. Not compatible with MTF series motors. | Stock | 39
MTAF2-CAP-22 | IronHorse run capacitor, replacement. For use with 5hp 1800rpm IronHorse MTF2 series 1-phase AC motors. Not compatible with MTF series motors. | Stock | 47
MTAF2-CAP-23 | IronHorse run capacitor, replacement. For use with 7-1/2hp 1800rpm IronHorse MTF2 series 1-phase AC motors. Not compatible with MTF series motors. | Stock | 56
MTAF2-CAP-24 | IronHorse run capacitor, replacement. For use with 10hp 1800rpm IronHorse MTF2 series 1-phase AC motors. Not compatible with MTF series motors. | Stock | 60
MTAF2-CFACE-180TC | IronHorse C-flange, replacement. For use with 182T and 184T frame IronHorse MTF2 series 1-phase motors. Mounting hardware included. Replaces drive end bell, field install. Not compatible with MTF series motors. | Stock | 126
MTAF2-CFACE-210TC | IronHorse C-flange, replacement. For use with 215T frame IronHorse MTF2 series 1-phase motors. Mounting hardware included. Replaces drive end bell, field install. Not compatible with MTF series motors. | Stock | 230
MTAF2-CSW-05 | IronHorse centrifugal switch, replacement. For use with 182T and 184T frame IronHorse MTF2 series 1-phase AC motors. Not compatible with MTF series motors. | Stock | 66
MTAF2-CSW-06 | IronHorse centrifugal switch, replacement. For use with 215T frame IronHorse MTF2 series 1-phase AC motors. Not compatible with MTF series motors. | Stock | 82
MTAF2-FAN-180 | IronHorse MTF2 series main cooling fan, replacement. For use with 182T and 184T frame IronHorse MTF2 series motors. | Stock | 11.5
MTAF2-FAN-210 | IronHorse MTF2 series main cooling fan, replacement. For use with 215T frame IronHorse MTF2 series motors. | Stock | 17.5
MTAF2-JBOX-180 | IronHorse junction box, replacement. For use with 182T and 184T frame IronHorse MTF2 series 1-phase AC motors. Not compatible with MTF series motors. | Stock | 73
MTAF2-JBOX-210 | IronHorse junction box, replacement. For use with 215T frame IronHorse MTF2 series 1-phase AC motors. Not compatible with MTF series motors. | Stock | 82
MTAF2-MOL-1 | IronHorse manual overload switch, replacement. For use with 2hp IronHorse MTF2 series 1-phase AC motors. Not compatible with MTF series motors. | Stock | 114
MTAF2-MOL-2 | IronHorse manual overload switch, replacement. For use with 3hp IronHorse MTF2 series 1-phase AC motors. Not compatible with MTF series motors. | Stock | 312
MTAF2-MOL-3 | IronHorse manual overload switch, replacement. For use with 5hp IronHorse MTF2 series 1-phase AC motors. Not compatible with MTF series motors. | Stock | 309
MTAF2-MOL-4 | IronHorse manual overload switch, replacement. For use with 7-1/2hp IronHorse MTF2 series 1-phase AC motors. Not compatible with MTF series motors. | Stock | 309
MTAF2-MOL-5 | IronHorse manual overload switch, replacement. For use with 10hp IronHorse MTF2 series 1-phase AC motors. Not compatible with MTF series motors. | Stock | 309
MTAF2-SHROUD-180 | IronHorse fan shroud, replacement. For use with 182T and 184T frame IronHorse MTF2 series 1-phase AC motors. Not compatible with MTF series motors. | Stock | 56
MTAF2-SHROUD-210 | IronHorse fan shroud, replacement. For use with 215T frame IronHorse MTF2 series 1-phase AC motors. Not compatible with MTF series motors. | Stock | 66
MTAF2-SSW-05 | IronHorse stationary switch, replacement. For use with 182T and 184T frame IronHorse MTF2 series 1-phase AC motors. Not compatible with MTF series motors. | Stock | 156
MTAF2-SSW-06 | IronHorse stationary switch, replacement. For use with 215T frame IronHorse MTF2 series 1-phase AC motors. Not compatible with MTF series motors. | Stock | 276
MTAP2-CFACE-140TC | IronHorse C-flange, replacement. For use with 143T and 145T frame IronHorse premium efficiency MTCP2 series motors. Mounting hardware included. Replaces drive end bell, field install. Not compatible with MTC or MTCP series motors. | Stock | 29
MTAP2-CFACE-180TC | IronHorse C-flange, replacement. For use with 182T and 184T frame IronHorse premium efficiency MTCP2 series motors. Mounting hardware included. Replaces drive end bell, field install. Not compatible with MTC or MTCP series motors. | Stock | 40
MTAP2-CFACE-210TC | IronHorse C-flange, replacement. For use with 213T and 215T frame IronHorse premium efficiency MTCP2 series motors. Mounting hardware included. Replaces drive end bell, field install. Not compatible with MTC or MTCP series motors. | Stock | 56
MTAP2-CFACE-250TC | IronHorse C-flange, replacement. For use with 254T and 256T frame IronHorse premium efficiency MTCP2 series motors. Mounting hardware included. Replaces drive end bell, field install. Not compatible with MTC or MTCP series motors. | Stock | 96
MTAP2-CFACE-280TC | IronHorse C-flange, replacement. For use with 284T and 286T frame IronHorse premium efficiency MTCP2 series motors. Mounting hardware included. Replaces drive end bell, field install. Not compatible with MTC or MTCP series motors. | Stock | 122
MTAP2-CFACE-320TC | IronHorse C-flange, replacement. For use with 324T and 326T frame IronHorse premium efficiency MTCP2 series motors. Mounting hardware included. Replaces drive end bell, field install. Not compatible with MTC or MTCP series motors. | Stock | 168
MTAP2-CFACE-360TC | IronHorse C-flange, replacement. For use with 364T and 365T frame IronHorse premium efficiency MTCP2 series motors. Mounting hardware included. Replaces drive end bell, field install. Not compatible with MTC or MTCP series motors. | Stock | 239
MTAP2-CFACE-400TC | IronHorse C-flange, replacement. For use with 405T frame IronHorse premium efficiency MTCP2 series motors. Mounting hardware included. Replaces drive end bell, field install. Not compatible with MTC or MTCP series motors. | Stock | 366
MTAP2-CFACE-444TC | IronHorse C-flange, replacement. For use with 444T and 445T frame IronHorse premium efficiency MTCP2 series motors. Mounting hardware included. Replaces drive end bell, field install. Not compatible with MTC or MTCP series motors. | Stock | 389
MTAP2-CFACE-447TC | IronHorse C-flange, replacement. For use with 447T frame IronHorse premium efficiency MTCP2 series motors. Mounting hardware included. Replaces drive end bell, field install. Not compatible with MTC or MTCP series motors. | Stock | 389
MTAP2-CFACE-449TC | IronHorse C-flange, replacement. For use with 449T frame IronHorse premium efficiency MTCP2 series motors. Mounting hardware included. Replaces drive end bell, field install. Not compatible with MTC or MTCP series motors. | Stock | 839
MTAP2-FAN-140 | IronHorse MTCP2 series main cooling fan, replacement. For use with 143 and 145 frame IronHorse premium efficiency MTCP2 series motors. Not compatible with MTC or MTCP series motors. | Stock | 40
MTAP2-FAN-180 | IronHorse MTCP2 series main cooling fan, replacement. For use with 182 and 184 frame IronHorse premium efficiency MTCP2 series motors. Not compatible with MTC or MTCP series motors. | Stock | 40
MTAP2-FAN-210 | IronHorse MTCP2 series main cooling fan, replacement. For use with 4-pole and 6-pole 213 and 215 frame IronHorse premium efficiency MTCP2 series motors. Not compatible with MTC or MTCP series motors. | Stock | 42.5
MTAP2-FAN-210-2 | IronHorse MTCP2 series main cooling fan, replacement. For use with 2-pole 213 and 215 frame IronHorse premium efficiency MTCP2 series motors. Not compatible with MTC or MTCP series motors. | Stock | 44.5
MTAP2-FAN-250 | IronHorse MTCP2 series main cooling fan, replacement. For use with 4-pole and 6-pole 254 and 256 frame IronHorse premium efficiency MTCP2 series motors. Not compatible with MTC or MTCP series motors. | Stock | 72
MTAP2-FAN-250-2 | IronHorse MTCP2 series main cooling fan, replacement. For use with 2-pole 254 and 256 frame IronHorse premium efficiency MTCP2 series motors. Not compatible with MTC or MTCP series motors. | Stock | 72
MTAP2-FAN-280 | IronHorse MTCP2 series main cooling fan, replacement. For use with 284 and 286 frame IronHorse premium efficiency MTCP2 series motors. Not compatible with MTC or MTCP series motors. | Stock | 99
MTAP2-FAN-320 | IronHorse MTCP2 series main cooling fan, replacement. For use with 324 and 326 frame IronHorse premium efficiency MTCP2 series motors. Not compatible with MTC or MTCP series motors. | Stock | 137
MTAP2-FAN-360 | IronHorse MTCP2 series main cooling fan, replacement. For use with 364 and 365 frame IronHorse premium efficiency MTCP2 series motors. Not compatible with MTC or MTCP series motors. | Stock | 223
MTAP2-FAN-400 | IronHorse MTCP2 series main cooling fan, replacement. For use with 405 frame IronHorse premium efficiency MTCP2 series motors. Not compatible with MTC or MTCP series motors. | Stock | 261
MTAP2-FAN-440 | IronHorse MTCP2 series main cooling fan, replacement. For use with 444, 445 and 447 frame IronHorse premium efficiency MTCP2 series motors. Not compatible with MTC or MTCP series motors. | Stock | 286
MTAP2-FAN-449 | IronHorse MTCP2 series main cooling fan, replacement. For use with 250hp 449 frame IronHorse premium efficiency MTCP2 series motors. Not compatible with MTC or MTCP series motors. | Stock | 419
MTAP2-FAN-449-1 | IronHorse MTCP2 series main cooling fan, replacement. For use with 300hp 449 frame IronHorse premium efficiency MTCP2 series motors. Not compatible with MTC or MTCP series motors. | Stock | 415
MTAP2-JBOX-140 | IronHorse junction box, replacement. For use with 143 and 145 frame IronHorse premium efficiency MTCP2 series motors. Not compatible with MTC or MTCP series motors. | Stock | 34
MTAP2-JBOX-180 | IronHorse junction box, replacement. For use with 182 and 184 frame IronHorse premium efficiency MTCP2 series motors. Not compatible with MTC or MTCP series motors. | Stock | 49.5
MTAP2-JBOX-210 | IronHorse junction box, replacement. For use with 213 and 215 frame IronHorse premium efficiency MTCP2 series motors. Not compatible with MTC or MTCP series motors. | Stock | 49.5
MTAP2-JBOX-250 | IronHorse junction box, replacement. For use with 254 and 256 frame IronHorse premium efficiency MTCP2 series motors. Not compatible with MTC or MTCP series motors. | Stock | 83
MTAP2-JBOX-280 | IronHorse junction box, replacement. For use with 284 and 286 frame IronHorse premium efficiency MTCP2 series motors. Not compatible with MTC or MTCP series motors. | Stock | 149
MTAP2-JBOX-320 | IronHorse junction box, replacement. For use with 324 and 326 frame IronHorse premium efficiency MTCP2 series motors. Not compatible with MTC or MTCP series motors. | Stock | 149
MTAP2-JBOX-360 | IronHorse junction box, replacement. For use with 364 and 365 frame IronHorse premium efficiency MTCP2 series motors. Not compatible with MTC or MTCP series motors. | Stock | 280
MTAP2-JBOX-400 | IronHorse junction box, replacement. For use with 405 frame IronHorse premium efficiency MTCP2 series motors. Not compatible with MTC or MTCP series motors. | Stock | 280
MTAP2-JBOX-440 | IronHorse junction box, replacement. For use with 444, 445 and 447 frame IronHorse premium efficiency MTCP2 series motors. Not compatible with MTC or MTCP series motors. | Stock | 313
MTAP2-JBOX-449 | IronHorse junction box, replacement. For use with 449T frame IronHorse premium efficiency MTCP2 series motors. Not compatible with MTC or MTCP series motors. | Stock | 555
MTAP2-SHROUD-140 | IronHorse fan shroud, replacement. For use with 143 and 145 frame IronHorse premium efficiency MTCP2 series motors. Not compatible with MTC or MTCP series motors. | Stock | 34
MTAP2-SHROUD-180 | IronHorse fan shroud, replacement. For use with 182 and 184 frame IronHorse premium efficiency MTCP2 series motors. Not compatible with MTC or MTCP series motors. | Stock | 48
MTAP2-SHROUD-210 | IronHorse fan shroud, replacement. For use with 213 and 215 frame IronHorse premium efficiency MTCP2 series motors. Not compatible with MTC or MTCP series motors. | Stock | 49.5
MTAP2-SHROUD-250 | IronHorse fan shroud, replacement. For use with 254 and 256 frame IronHorse premium efficiency MTCP2 series motors. Not compatible with MTC or MTCP series motors. | Stock | 83
MTAP2-SHROUD-280 | IronHorse fan shroud, replacement. For use with 284 and 286 frame IronHorse premium efficiency MTCP2 series motors. Not compatible with MTC or MTCP series motors. | Stock | 123
MTAP2-SHROUD-320 | IronHorse fan shroud, replacement. For use with 324 and 326 frame IronHorse premium efficiency MTCP2 series motors. Not compatible with MTC or MTCP series motors. | Stock | 149
MTAP2-SHROUD-360 | IronHorse fan shroud, replacement. For use with 364 and 365 frame IronHorse premium efficiency MTCP2 series motors. Not compatible with MTC or MTCP series motors. | Stock | 229
MTAP2-SHROUD-400 | IronHorse fan shroud, replacement. For use with 405 frame IronHorse premium efficiency MTCP2 series motors. Not compatible with MTC or MTCP series motors. | Stock | 280
MTAP2-SHROUD-440 | IronHorse fan shroud, replacement. For use with 444, 445 and 447 frame IronHorse premium efficiency MTCP2 series motors. Not compatible with MTC or MTCP series motors. | Stock | 313
MTAP2-SHROUD-449 | IronHorse fan shroud, replacement. For use with 449T frame IronHorse premium efficiency MTCP2 series motors. Not compatible with MTC or MTCP series motors. | Stock | 580
MTAR-BASE-56 | IronHorse removable motor base, replacement. For use with 56C IronHorse MTR series motors. Not compatible with MTR2 series motors. | Stock | 14.5
MTAR-SHROUD-56 | IronHorse fan shroud, replacement. For use with 56C frame IronHorse MTR series motors. Not compatible with MTR2 series motors. | Stock | 14.5
MTAS-FAN-143180 | IronHorse MTS series main cooling fan, replacement. For use with 1hp 2- and 4-pole, 1-1/2hp 2-pole and 3hp and 5hp 4-pole IronHorse MTS series TEFC motors. | Stock | 29 | 30
MTAS-FAN-145 | IronHorse MTS series main cooling fan, replacement. For use with 1-1/2hp 4-pole, 2hp 2- and 4-pole IronHorse MTS series TEFC motors. | Stock | 29 | 30
MTAS-FAN-180-26 | IronHorse MTS series main cooling fan, replacement. For use with 1hp, 1-1/2hp and 2hp 6-pole and 3hp and 5hp 2-pole IronHorse MTS series TEFC motors. | Stock | 32 | 33
MTAS-FAN-210 | IronHorse MTS series main cooling fan, replacement. For use with 7-1/2hp and 10hp IronHorse MTS series TEFC motors. | Stock | 36 | 37
MTAS-FAN-210-6 | IronHorse MTS series main cooling fan, replacement. For use with 3hp and 5hp 6-pole IronHorse MTS series TEFC motors. | Stock | 36 | 37
MTAS-FAN-250 | IronHorse MTS series main cooling fan, replacement. For use with 15hp and 20hp IronHorse MTS series TEFC motors. | Stock | 39 | 40
MTAS-FAN-56 | IronHorse MTS series main cooling fan, replacement. For use with 1/3hp, 1/2hp and 3/4hp IronHorse MTS series TEFC motors. Not compatible with MTSS series motors. | Stock | 29 | 30
MTAS-SHROUD-180 | IronHorse MTS series fan shroud, replacement. For use with 180T frame IronHorse MTS series TEFC motors. | Stock | 129 | 134
MTAS-SHROUD-210 | IronHorse MTS series fan shroud, replacement. For use with 210T frame IronHorse MTS series TEFC motors. | Stock | 162 | 168
MTAS-SHROUD-250 | IronHorse MTS series fan shroud, replacement. For use with 250T frame IronHorse MTS series TEFC motors. | Stock | 233 | 242
MTAS-SHROUD-56140 | IronHorse MTS series fan shroud, replacement. For use with 56 and 140T frame IronHorse MTS series TEFC motors. Not compatible with MTSS series motors. | Stock | 97 | 100
MTCP2-001-3BD12 | IronHorse MTCP2 premium efficiency AC induction motor, general purpose, inverter rated and severe duty, 1hp, 3-phase, 230/460 VAC, suitable for 208 VAC at 60 Hz, 1200rpm, TEFC, NEMA 145T frame, cast iron, rigid base mount. | Stock | 297
MTCP2-001-3BD18 | IronHorse MTCP2 premium efficiency AC induction motor, general purpose, inverter rated and severe duty, 1hp, 3-phase, 230/460 VAC, suitable for 208 VAC at 60 Hz, 1800rpm, TEFC, NEMA 143T frame, cast iron, rigid base mount. | Stock | 226
MTCP2-001-3BD18C | IronHorse MTCP2 premium efficiency AC induction motor, general purpose, inverter rated and severe duty, 1hp, 3-phase, 230/460 VAC, suitable for 208 VAC at 60 Hz, 1800rpm, TEFC, NEMA 143TC frame, cast iron, C-face/rigid base mount. | Stock | 237
MTCP2-002-3BD12 | IronHorse MTCP2 premium efficiency AC induction motor, general purpose, inverter rated and severe duty, 2hp, 3-phase, 230/460 VAC, suitable for 208 VAC at 60 Hz, 1200rpm, TEFC, NEMA 184T frame, cast iron, rigid base mount. | Stock | 509
MTCP2-002-3BD18 | IronHorse MTCP2 premium efficiency AC induction motor, general purpose, inverter rated and severe duty, 2hp, 3-phase, 230/460 VAC, suitable for 208 VAC at 60 Hz, 1800rpm, TEFC, NEMA 145T frame, cast iron, rigid base mount. | Stock | 310
MTCP2-002-3BD18C | IronHorse MTCP2 premium efficiency AC induction motor, general purpose, inverter rated and severe duty, 2hp, 3-phase, 230/460 VAC, suitable for 208 VAC at 60 Hz, 1800rpm, TEFC, NEMA 145TC frame, cast iron, C-face/rigid base mount. | Stock | 320
MTCP2-002-3BD36 | IronHorse MTCP2 premium efficiency AC induction motor, general purpose, inverter rated and severe duty, 2hp, 3-phase, 230/460 VAC, suitable for 208 VAC at 60 Hz, 3600rpm, TEFC, NEMA 145T frame, cast iron, rigid base mount. | Stock | 274
MTCP2-003-3BD12 | IronHorse MTCP2 premium efficiency AC induction motor, general purpose, inverter rated and severe duty, 3hp, 3-phase, 230/460 VAC, suitable for 208 VAC at 60 Hz, 1200rpm, TEFC, NEMA 213T frame, cast iron, rigid base mount. | Stock | 652
MTCP2-003-3BD18 | IronHorse MTCP2 premium efficiency AC induction motor, general purpose, inverter rated and severe duty, 3hp, 3-phase, 230/460 VAC, suitable for 208 VAC at 60 Hz, 1800rpm, TEFC, NEMA 182T frame, cast iron, rigid base mount. | Stock | 538
MTCP2-003-3BD18C | IronHorse MTCP2 premium efficiency AC induction motor, general purpose, inverter rated and severe duty, 3hp, 3-phase, 230/460 VAC, suitable for 208 VAC at 60 Hz, 1800rpm, TEFC, NEMA 182TC frame, cast iron, C-face/rigid base mount. | Stock | 554
MTCP2-003-3BD36 | IronHorse MTCP2 premium efficiency AC induction motor, general purpose, inverter rated and severe duty, 3hp, 3-phase, 230/460 VAC, suitable for 208 VAC at 60 Hz, 3600rpm, TEFC, NEMA 182T frame, cast iron, rigid base mount. | Stock | 384
MTCP2-005-3BD12 | IronHorse MTCP2 premium efficiency AC induction motor, general purpose, inverter rated and severe duty, 5hp, 3-phase, 230/460 VAC, suitable for 208 VAC at 60 Hz, 1200rpm, TEFC, NEMA 215T frame, cast iron, rigid base mount. | Stock | 742
MTCP2-005-3BD18 | IronHorse MTCP2 premium efficiency AC induction motor, general purpose, inverter rated and severe duty, 5hp, 3-phase, 230/460 VAC, suitable for 208 VAC at 60 Hz, 1800rpm, TEFC, NEMA 184T frame, cast iron, rigid base mount. | Stock | 558
MTCP2-005-3BD18C | IronHorse MTCP2 premium efficiency AC induction motor, general purpose, inverter rated and severe duty, 5hp, 3-phase, 230/460 VAC, suitable for 208 VAC at 60 Hz, 1800rpm, TEFC, NEMA 184TC frame, cast iron, C-face/rigid base mount. | Stock | 575
MTCP2-005-3BD36 | IronHorse MTCP2 premium efficiency AC induction motor, general purpose, inverter rated and severe duty, 5hp, 3-phase, 230/460 VAC, suitable for 208 VAC at 60 Hz, 3600rpm, TEFC, NEMA 184T frame, cast iron, rigid base mount. | Stock | 442
MTCP2-010-3BD12 | IronHorse MTCP2 premium efficiency AC induction motor, general purpose, inverter rated and severe duty, 10hp, 3-phase, 230/460 VAC, suitable for 208 VAC at 60 Hz, 1200rpm, TEFC, NEMA 256T frame, cast iron, rigid base mount. | Stock | 1320
MTCP2-010-3BD18 | IronHorse MTCP2 premium efficiency AC induction motor, general purpose, inverter rated and severe duty, 10hp, 3-phase, 230/460 VAC, suitable for 208 VAC at 60 Hz, 1800rpm, TEFC, NEMA 215T frame, cast iron, rigid base mount. | Stock | 958
MTCP2-010-3BD18C | IronHorse MTCP2 premium efficiency AC induction motor, general purpose, inverter rated and severe duty, 10hp, 3-phase, 230/460 VAC, suitable for 208 VAC at 60 Hz, 1800rpm, TEFC, NEMA 215TC frame, cast iron, C-face/rigid base mount. | Stock | 986
MTCP2-010-3BD36 | IronHorse MTCP2 premium efficiency AC induction motor, general purpose, inverter rated and severe duty, 10hp, 3-phase, 230/460 VAC, suitable for 208 VAC at 60 Hz, 3600rpm, TEFC, NEMA 215T frame, cast iron, rigid base mount. | Stock | 691
MTCP2-015-3BD12 | IronHorse MTCP2 premium efficiency AC induction motor, general purpose, inverter rated and severe duty, 15hp, 3-phase, 230/460 VAC, suitable for 208 VAC at 60 Hz, 1200rpm, TEFC, NEMA 284T frame, cast iron, rigid base mount. | Stock | 1675
MTCP2-015-3BD18 | IronHorse MTCP2 premium efficiency AC induction motor, general purpose, inverter rated and severe duty, 15hp, 3-phase, 230/460 VAC, suitable for 208 VAC at 60 Hz, 1800rpm, TEFC, NEMA 254T frame, cast iron, rigid base mount. | Stock | 1321
MTCP2-015-3BD18C | IronHorse MTCP2 premium efficiency AC induction motor, general purpose, inverter rated and severe duty, 15hp, 3-phase, 230/460 VAC, suitable for 208 VAC at 60 Hz, 1800rpm, TEFC, NEMA 254TC frame, cast iron, C-face/rigid base mount. | Stock | 1360
MTCP2-015-3BD36 | IronHorse MTCP2 premium efficiency AC induction motor, general purpose, inverter rated and severe duty, 15hp, 3-phase, 230/460 VAC, suitable for 208 VAC at 60 Hz, 3600rpm, TEFC, NEMA 254T frame, cast iron, rigid base mount. | Stock | 1304
MTCP2-020-3BD12 | IronHorse MTCP2 premium efficiency AC induction motor, general purpose, inverter rated and severe duty, 20hp, 3-phase, 230/460 VAC, suitable for 208 VAC at 60 Hz, 1200rpm, TEFC, NEMA 286T frame, cast iron, rigid base mount. | Stock | 1845
MTCP2-020-3BD18 | IronHorse MTCP2 premium efficiency AC induction motor, general purpose, inverter rated and severe duty, 20hp, 3-phase, 230/460 VAC, suitable for 208 VAC at 60 Hz, 1800rpm, TEFC, NEMA 256T frame, cast iron, rigid base mount. | Stock | 1540
MTCP2-020-3BD18C | IronHorse MTCP2 premium efficiency AC induction motor, general purpose, inverter rated and severe duty, 20hp, 3-phase, 230/460 VAC, suitable for 208 VAC at 60 Hz, 1800rpm, TEFC, NEMA 256TC frame, cast iron, C-face/rigid base mount. | Stock | 1586
MTCP2-020-3BD36 | IronHorse MTCP2 premium efficiency AC induction motor, general purpose, inverter rated and severe duty, 20hp, 3-phase, 230/460 VAC, suitable for 208 VAC at 60 Hz, 3600rpm, TEFC, NEMA 256T frame, cast iron, rigid base mount. | Stock | 1433
MTCP2-025-3BD18 | IronHorse MTCP2 premium efficiency AC induction motor, general purpose, inverter rated and severe duty, 25hp, 3-phase, 230/460 VAC, suitable for 208 VAC at 60 Hz, 1800rpm, TEFC, NEMA 284T frame, cast iron, rigid base mount. | Stock | 2128
MTCP2-025-3BD18C | IronHorse MTCP2 premium efficiency AC induction motor, general purpose, inverter rated and severe duty, 25hp, 3-phase, 230/460 VAC, suitable for 208 VAC at 60 Hz, 1800rpm, TEFC, NEMA 284TC frame, cast iron, C-face/rigid base mount. | Stock | 2273
MTCP2-030-3BD18 | IronHorse MTCP2 premium efficiency AC induction motor, general purpose, inverter rated and severe duty, 30hp, 3-phase, 230/460 VAC, suitable for 208 VAC at 60 Hz, 1800rpm, TEFC, NEMA 286T frame, cast iron, rigid base mount. | Stock | 2253
MTCP2-030-3BD18C | IronHorse MTCP2 premium efficiency AC induction motor, general purpose, inverter rated and severe duty, 30hp, 3-phase, 230/460 VAC, suitable for 208 VAC at 60 Hz, 1800rpm, TEFC, NEMA 286TC frame, cast iron, C-face/rigid base mount. | Stock | 2406
MTCP2-040-3BD18 | IronHorse MTCP2 premium efficiency AC induction motor, general purpose, inverter rated and severe duty, 40hp, 3-phase, 230/460 VAC, suitable for 208 VAC at 60 Hz, 1800rpm, TEFC, NEMA 324T frame, cast iron, rigid base mount. | Stock | 2774
MTCP2-050-3BD18 | IronHorse MTCP2 premium efficiency AC induction motor, general purpose, inverter rated and severe duty, 50hp, 3-phase, 230/460 VAC, suitable for 208 VAC at 60 Hz, 1800rpm, TEFC, NEMA 326T frame, cast iron, rigid base mount. | Stock | 3141
MTCP2-060-3BD18 | IronHorse MTCP2 premium efficiency AC induction motor, general purpose, inverter rated and severe duty, 60hp, 3-phase, 230/460 VAC, suitable for 208 VAC at 60 Hz, 1800rpm, TEFC, NEMA 364T frame, cast iron, rigid base mount. | Stock | 4172
MTCP2-075-3BD18 | IronHorse MTCP2 premium efficiency AC induction motor, general purpose, inverter rated and severe duty, 75hp, 3-phase, 230/460 VAC, suitable for 208 VAC at 60 Hz, 1800rpm, TEFC, NEMA 365T frame, cast iron, rigid base mount. | Stock | 4510
MTCP2-100-3BD18 | IronHorse MTCP2 premium efficiency AC induction motor, general purpose, inverter rated and severe duty, 100hp, 3-phase, 230/460 VAC, suitable for 208 VAC at 60 Hz, 1800rpm, TEFC, NEMA 405T frame, cast iron, rigid base mount. | Stock | 5697
MTCP2-125-3BD18 | IronHorse MTCP2 premium efficiency AC induction motor, general purpose, inverter rated and severe duty, 125hp, 3-phase, 230/460 VAC, suitable for 208 VAC at 60 Hz, 1800rpm, TEFC, NEMA 444T frame, cast iron, rigid base mount. | Stock | 6952
MTCP2-150-3BD18 | IronHorse MTCP2 premium efficiency AC induction motor, general purpose, inverter rated and severe duty, 150hp, 3-phase, 230/460 VAC, suitable for 208 VAC at 60 Hz, 1800rpm, TEFC, NEMA 445T frame, cast iron, rigid base mount. | Stock | 8276
MTCP2-1P5-3BD12 | IronHorse MTCP2 premium efficiency AC induction motor, general purpose, inverter rated and severe duty, 1-1/2hp, 3-phase, 230/460 VAC, suitable for 208 VAC at 60 Hz, 1200rpm, TEFC, NEMA 182T frame, cast iron, rigid base mount. | Stock | 473
MTCP2-1P5-3BD18 | IronHorse MTCP2 premium efficiency AC induction motor, general purpose, inverter rated and severe duty, 1-1/2hp, 3-phase, 230/460 VAC, suitable for 208 VAC at 60 Hz, 1800rpm, TEFC, NEMA 145T frame, cast iron, rigid base mount. | Stock | 286
MTCP2-1P5-3BD18C | IronHorse MTCP2 premium efficiency AC induction motor, general purpose, inverter rated and severe duty, 1-1/2hp, 3-phase, 230/460 VAC, suitable for 208 VAC at 60 Hz, 1800rpm, TEFC, NEMA 145TC frame, cast iron, C-face/rigid base mount. | Stock | 295
MTCP2-1P5-3BD36 | IronHorse MTCP2 premium efficiency AC induction motor, general purpose, inverter rated and severe duty, 1-1/2hp, 3-phase, 230/460 VAC, suitable for 208 VAC at 60 Hz, 3600rpm, TEFC, NEMA 143T frame, cast iron, rigid base mount. | Stock | 254
MTCP2-200-3BD18 | IronHorse MTCP2 premium efficiency AC induction motor, general purpose, inverter rated and severe duty, 200hp, 3-phase, 230/460 VAC, suitable for 208 VAC at 60 Hz, 1800rpm, TEFC, NEMA 445/7T frame, cast iron, rigid base mount. | Stock | 9468
MTCP2-250-3D18 | IronHorse MTCP2 premium efficiency AC induction motor, general purpose, inverter rated and severe duty, 250hp, 3-phase, 460 VAC, 1800rpm, TEFC, NEMA 449T frame, cast iron, rigid base mount. | Stock | 13867
MTCP2-300-3D18 | IronHorse MTCP2 premium efficiency AC induction motor, general purpose, inverter rated and severe duty, 300hp, 3-phase, 460 VAC, 1800rpm, TEFC, NEMA 449T frame, cast iron, rigid base mount. | Stock | 17993
MTCP2-7P5-3BD12 | IronHorse MTCP2 premium efficiency AC induction motor, general purpose, inverter rated and severe duty, 7-1/2hp, 3-phase, 230/460 VAC, suitable for 208 VAC at 60 Hz, 1200rpm, TEFC, NEMA 254T frame, cast iron, rigid base mount. | Stock | 1202
MTCP2-7P5-3BD18 | IronHorse MTCP2 premium efficiency AC induction motor, general purpose, inverter rated and severe duty, 7-1/2hp, 3-phase, 230/460 VAC, suitable for 208 VAC at 60 Hz, 1800rpm, TEFC, NEMA 213T frame, cast iron, rigid base mount. | Stock | 867
MTCP2-7P5-3BD18C | IronHorse MTCP2 premium efficiency AC induction motor, general purpose, inverter rated and severe duty, 7-1/2hp, 3-phase, 230/460 VAC, suitable for 208 VAC at 60 Hz, 1800rpm, TEFC, NEMA 213TC frame, cast iron, C-face/rigid base mount. | Stock | 893
MTCP2-7P5-3BD36 | IronHorse MTCP2 premium efficiency AC induction motor, general purpose, inverter rated and severe duty, 7-1/2hp, 3-phase, 230/460 VAC, suitable for 208 VAC at 60 Hz, 3600rpm, TEFC, NEMA 213T frame, cast iron, rigid base mount. | Stock | 699
MTDP-001-3BD18 | IronHorse MTDP premium efficiency AC induction motor, general purpose and inverter rated, 1hp, 3-phase, 208-230/460 VAC, 1800rpm, ODP, NEMA 143T frame, rolled steel, rigid base mount. | Stock | 262
MTDP-002-3BD18 | IronHorse MTDP premium efficiency AC induction motor, general purpose and inverter rated, 2hp, 3-phase, 208-230/460 VAC, 1800rpm, ODP, NEMA 145T frame, rolled steel, rigid base mount. | Stock | 345
MTDP-003-3BD18 | IronHorse MTDP premium efficiency AC induction motor, general purpose and inverter rated, 3hp, 3-phase, 208-230/460 VAC, 1800rpm, ODP, NEMA 182T frame, rolled steel, rigid base mount. | Stock | 419
MTDP-003-3BD36 | IronHorse MTDP premium efficiency AC induction motor, general purpose and inverter rated, 3hp, 3-phase, 208-230/460 VAC, 3600rpm, ODP, NEMA 145T frame, rolled steel, rigid base mount. | Stock | 417
MTDP-005-3BD18 | IronHorse MTDP premium efficiency AC induction motor, general purpose and inverter rated, 5hp, 3-phase, 208-230/460 VAC, 1800rpm, ODP, NEMA 184T frame, rolled steel, rigid base mount. | Stock | 494
MTDP-005-3BD36 | IronHorse MTDP premium efficiency AC induction motor, general purpose and inverter rated, 5hp, 3-phase, 208-230/460 VAC, 3600rpm, ODP, NEMA 182T frame, rolled steel, rigid base mount. | Stock | 477
MTDP-010-3BD18 | IronHorse MTDP premium efficiency AC induction motor, general purpose and inverter rated, 10hp, 3-phase, 208-230/460 VAC, 1800rpm, ODP, NEMA 215T frame, rolled steel, rigid base mount. | Stock | 805
MTDP-015-3BD18 | IronHorse MTDP premium efficiency AC induction motor, general purpose and inverter rated, 15hp, 3-phase, 208-230/460 VAC, 1800rpm, ODP, NEMA 254T frame, rolled steel, rigid base mount. | Stock | 1102
MTDP-020-3BD18 | IronHorse MTDP premium efficiency AC induction motor, general purpose and inverter rated, 20hp, 3-phase, 208-230/460 VAC, 1800rpm, ODP, NEMA 256T frame, rolled steel, rigid base mount. | Stock | 1351
MTDP-025-3BD18 | IronHorse MTDP premium efficiency AC induction motor, general purpose and inverter rated, 25hp, 3-phase, 208-230/460 VAC, 1800rpm, ODP, NEMA 284T frame, rolled steel, rigid base mount. | Stock | 1644
MTDP-030-3BD18 | IronHorse MTDP premium efficiency AC induction motor, general purpose and inverter rated, 30hp, 3-phase, 208-230/460 VAC, 1800rpm, ODP, NEMA 286T frame, rolled steel, rigid base mount. | Stock | 1873
MTDP-040-3BD18 | IronHorse MTDP premium efficiency AC induction motor, general purpose and inverter rated, 40hp, 3-phase, 208-230/460 VAC, 1800rpm, ODP, NEMA 324T frame, rolled steel, rigid base mount. | Stock | 2446
MTDP-050-3BD18 | IronHorse MTDP premium efficiency AC induction motor, general purpose and inverter rated, 50hp, 3-phase, 208-230/460 VAC, 1800rpm, ODP, NEMA 326T frame, rolled steel, rigid base mount. | Stock | 2818
MTDP-1P5-3BD18 | IronHorse MTDP premium efficiency AC induction motor, general purpose and inverter rated, 1-1/2hp, 3-phase, 208-230/460 VAC, 1800rpm, ODP, NEMA 145T frame, rolled steel, rigid base mount. | Stock | 326
MTDP-7P5-3BD18 | IronHorse MTDP premium efficiency AC induction motor, general purpose and inverter rated, 7-1/2hp, 3-phase, 208-230/460 VAC, 1800rpm, ODP, NEMA 213T frame, rolled steel, rigid base mount. | Stock | 675
MTDP-7P5-3BD36 | IronHorse MTDP high efficiency AC induction motor, general purpose and inverter rated, 7-1/2hp, 3-phase, 208-230/460 VAC, 3600rpm, ODP, NEMA 184T frame, rolled steel, rigid base mount. | Stock | 677
MTF2-002-1B18-182 | IronHorse MTF2 standard efficiency AC induction motor, general purpose and farm duty, 2hp, 1-phase, 208-230 VAC, 1800rpm, TEFC, NEMA 182T frame, rolled steel, rigid base mount. | Stock | 600
MTF2-003-1B18 | IronHorse MTF2 standard efficiency AC induction motor, general purpose and farm duty, 3hp, 1-phase, 208-230 VAC, 1800rpm, TEFC, NEMA 184T frame, rolled steel, rigid base mount. | Stock | 692
MTF2-005-1B18 | IronHorse MTF2 standard efficiency AC induction motor, general purpose and farm duty, 5hp, 1-phase, 208-230 VAC, 1800rpm, TEFC, NEMA 184T frame, rolled steel, rigid base mount. | Stock | 926
MTF2-010-1B18 | IronHorse MTF2 standard efficiency AC induction motor, general purpose and farm duty, 10hp, 1-phase, 208-230 VAC, 1800rpm, TEFC, NEMA 215T frame, rolled steel, rigid base mount. | Stock | 1449
MTF2-7P5-1B18-215 | IronHorse MTF2 standard efficiency AC induction motor, general purpose and farm duty, 7-1/2hp, 1-phase, 208-230 VAC, 1800rpm, TEFC, NEMA 215T frame, rolled steel, rigid base mount. | Stock | 1311
MTGA-KIT-1 | IronHorse DC motor spare parts kit, for use with IronHorse 1/4hp and smaller MTPM, MTGR and MTGP series DC motors and gearmotors, includes (2) metal brush cap covers, (1) terminal box, (1) 1/8in shaft key and (1) 3/16in shaft key. | Stock | 51
MTGP-P06-1J008 | IronHorse parallel shaft DC gear motor, 1/16hp, 12 VDC, 7.9rpm, 50 lb-in full load torque, 1.39 FLA, 386:1 ratio, 5/16in shaft diameter. | Stock | 236
MTGP-P06-1J024 | IronHorse parallel shaft DC gear motor, 1/16hp, 12 VDC, 24rpm, 50 lb-in full load torque, 2.41 FLA, 120:1 ratio, 5/16in shaft diameter. | Stock | 254
MTGP-P06-1J034 | IronHorse parallel shaft DC gear motor, 1/16hp, 12 VDC, 34rpm, 45 lb-in full load torque, 2.86 FLA, 83:1 ratio, 5/16in shaft diameter. | Stock | 258
MTGP-P06-1J050 | IronHorse parallel shaft DC gear motor, 1/16hp, 12 VDC, 50rpm, 45 lb-in full load torque, 3.88 FLA, 55:1 ratio, 5/16in shaft diameter. | Stock | 236
MTGP-P06-1J097 | IronHorse parallel shaft DC gear motor, 1/16hp, 12 VDC, 97rpm, 36 lb-in full load torque, 5.68 FLA, 26:1 ratio, 5/16in shaft diameter. | Stock | 237
MTGP-P06-1L008 | IronHorse parallel shaft DC gear motor, 1/17hp, 90 VDC, 8.4rpm, 50 lb-in full load torque, 0.19 FLA, 386:1 ratio, 5/16in shaft diameter. | Stock | 253
MTGP-P06-1L012 | IronHorse parallel shaft DC gear motor, 1/17hp, 90 VDC, 12rpm, 50 lb-in full load torque, 0.23 FLA, 269:1 ratio, 5/16in shaft diameter. | Stock | 254
MTGP-P06-1L037 | IronHorse parallel shaft DC gear motor, 1/17hp, 90 VDC, 37rpm, 45 lb-in full load torque, 0.4 FLA, 83:1 ratio, 5/16in shaft diameter. | Stock | 254
MTGP-P06-1L055 | IronHorse parallel shaft DC gear motor, 1/17hp, 90 VDC, 55rpm, 45 lb-in full load torque, 0.54 FLA, 55:1 ratio, 5/16in shaft diameter. | Stock | 236
MTGP-P06-1L114 | IronHorse parallel shaft DC gear motor, 1/17hp, 90 VDC, 114rpm, 26 lb-in full load torque, 0.61 FLA, 26:1 ratio, 5/16in shaft diameter. | Stock | 249
MTGP-P14-1L026 | IronHorse parallel shaft DC gear motor, 1/7hp, 90 VDC, 26rpm, 280 lb-in full load torque, 1.58 FLA, 69:1 ratio, 5/8in shaft diameter. | Stock | 415
MTGP-P14-1L039 | IronHorse parallel shaft DC gear motor, 1/7hp, 90 VDC, 39rpm, 189 lb-in full load torque, 1.59 FLA, 46:1 ratio, 5/8in shaft diameter. | Stock | 415
MTGP-P14-1L061 | IronHorse parallel shaft DC gear motor, 1/7hp, 90 VDC, 61rpm, 130 lb-in full load torque, 1.59 FLA, 30:1 ratio, 5/8in shaft diameter. | Stock | 403
MTGP-P14-1L091 | IronHorse parallel shaft DC gear motor, 1/7hp, 90 VDC, 91rpm, 86 lb-in full load torque, 1.58 FLA, 20:1 ratio, 5/8in shaft diameter. | Stock | 403
MTGP-P14-1L165 | IronHorse parallel shaft DC gear motor, 1/7hp, 90 VDC, 165rpm, 47 lb-in full load torque, 1.57 FLA, 11:1 ratio, 5/8in shaft diameter. | Stock | 403
MTGP-P20-1J026 | IronHorse parallel shaft DC gear motor, 1/5hp, 12 VDC, 26rpm, 280 lb-in full load torque, 12.6 FLA, 69:1 ratio, 5/8in shaft diameter. | Stock | 426
MTGP-P20-1J037 | IronHorse parallel shaft DC gear motor, 1/5hp, 12 VDC, 37rpm, 245 lb-in full load torque, 15.8 FLA, 46:1 ratio, 5/8in shaft diameter. | Stock | 426
MTGP-P20-1J056 | IronHorse parallel shaft DC gear motor, 1/5hp, 12 VDC, 56rpm, 168 lb-in full load torque, 15.7 FLA, 30:1 ratio, 5/8in shaft diameter. | Stock | 417
MTGP-P20-1J084 | IronHorse parallel shaft DC gear motor, 1/5hp, 12 VDC, 84rpm, 112 lb-in full load torque, 15.7 FLA, 20:1 ratio, 5/8in shaft diameter. | Stock | 417
MTGP-P20-1J154 | IronHorse parallel shaft DC gear motor, 1/5hp, 12 VDC, 154rpm, 61 lb-in full load torque, 15.6 FLA, 11:1 ratio, 5/8in shaft diameter. | Stock | 391
MTGP-P20-1K018 | IronHorse parallel shaft DC gear motor, 1/5hp, 24 VDC, 18rpm, 280 lb-in full load torque, 4.41 FLA, 110:1 ratio, 5/8in shaft diameter. | Stock | 417
MTGP-P20-1K036 | IronHorse parallel shaft DC gear motor, 1/5hp, 24 VDC, 36rpm, 245 lb-in full load torque, 7.89 FLA, 46:1 ratio, 5/8in shaft diameter. | Stock | 417
MTGP-P20-1K084 | IronHorse parallel shaft DC gear motor, 1/5hp, 24 VDC, 84rpm, 112 lb-in full load torque, 7.87 FLA, 20:1 ratio, 5/8in shaft diameter. | Stock | 412
MTGP-P20-1K153 | IronHorse parallel shaft DC gear motor, 1/5hp, 24 VDC, 153rpm, 61 lb-in full load torque, 7.81 FLA, 11:1 ratio, 5/8in shaft diameter. | Stock | 412
MTGR-P05-1L038 | IronHorse right angle dual shaft DC gear motor, 1/19hp, 90 VDC, 38rpm, 42 lb-in full load torque, 0.68 FLA, 50:1 ratio, 1/2in shaft diameter. | Stock | 412
MTGR-P05-1L053 | IronHorse right angle dual shaft DC gear motor, 1/19hp, 90 VDC, 53rpm, 33 lb-in full load torque, 0.68 FLA, 36:1 ratio, 1/2in shaft diameter. | Stock | 412
MTGR-P05-1L093 | IronHorse right angle dual shaft DC gear motor, 1/19hp, 90 VDC, 93rpm, 23 lb-in full load torque, 0.68 FLA, 20.5:1 ratio, 1/2in shaft diameter. | Stock | 412
MTGR-P05-1L132 | IronHorse right angle dual shaft DC gear motor, 1/19hp, 90 VDC, 132rpm, 17 lb-in full load torque, 0.67 FLA, 14.5:1 ratio, 1/2in shaft diameter. | Stock | 412
MTGR-P05-1L197 | IronHorse right angle dual shaft DC gear motor, 1/19hp, 90 VDC, 197rpm, 12 lb-in full load torque, 0.68 FLA, 9.75:1 ratio, 1/2in shaft diameter. | Stock | 412
MTGR-P07-1J036 | IronHorse right angle dual shaft DC gear motor, 1/15hp, 12 VDC, 36rpm, 50 lb-in full load torque, 5.69 FLA, 50:1 ratio, 1/2in shaft diameter. | Stock | 385
MTGR-P07-1J084 | IronHorse right angle dual shaft DC gear motor, 1/15hp, 12 VDC, 84rpm, 34 lb-in full load torque, 6.78 FLA, 20.5:1 ratio, 1/2in shaft diameter. | Stock | 385
MTGR-P07-1J177 | IronHorse right angle dual shaft DC gear motor, 1/15hp, 12 VDC, 177rpm, 18 lb-in full load torque, 6.78 FLA, 9.75:1 ratio, 1/2in shaft diameter. | Stock | 386
MTGR-P14-1L022 | IronHorse right angle single shaft DC gear motor, 1/7hp, 90 VDC, 22rpm, 280 lb-in full load torque, 1.41 FLA, 82:1 ratio, 5/8in shaft diameter. | Stock | 441
MTGR-P14-1L040 | IronHorse right angle single shaft DC gear motor, 1/7hp, 90 VDC, 40rpm, 185 lb-in full load torque, 1.64 FLA, 44:1 ratio, 5/8in shaft diameter. | Stock | 443
MTGR-P14-1L064 | IronHorse right angle single shaft DC gear motor, 1/7hp, 90 VDC, 64rpm, 116 lb-in full load torque, 1.65 FLA, 28:1 ratio, 5/8in shaft diameter. | Stock | 474
MTGR-P14-1L077 | IronHorse right angle single shaft DC gear motor, 1/7hp, 90 VDC, 77rpm, 97 lb-in full load torque, 1.65 FLA, 23:1 ratio, 5/8in shaft diameter. | Stock | 462
MTGR-P14-1L178 | IronHorse right angle single shaft DC gear motor, 1/7hp, 90 VDC, 178rpm, 44 lb-in full load torque, 1.64 FLA, 10:1 ratio, 5/8in shaft diameter. | Stock | 441
MTGR-P20-1K023 | IronHorse right angle single shaft DC gear motor, 1/5hp, 24 VDC, 23rpm, 280 lb-in full load torque, 5.64 FLA, 82:1 ratio, 5/8in shaft diameter. | Stock | 451
MTGR-P20-1K039 | IronHorse right angle single shaft DC gear motor, 1/5hp, 24 VDC, 39rpm, 263 lb-in full load torque, 8.74 FLA, 44:1 ratio, 5/8in shaft diameter. | Stock | 446
MTGR-P20-1K075 | IronHorse right angle single shaft DC gear motor, 1/5hp, 24 VDC, 75rpm, 137 lb-in full load torque, 8.72 FLA, 23:1 ratio, 5/8in shaft diameter. | Stock | 451
MTGR-P20-1K174 | IronHorse right angle single shaft DC gear motor, 1/5hp, 24 VDC, 174rpm, 63 lb-in full load torque, 8.75 FLA, 10:1 ratio, 5/8in shaft diameter. | Stock | 451
MTK180-4 | Quadritalia OKK series vertical frame rail, 1800mm, galvanized steel. Package of 4. | Stock | 157 | 215
MTK200-4 | Quadritalia OKK series vertical frame rail, 2000mm, galvanized steel. Package of 4. | Stock | 219 | 235
MTPM-001-1L18 | IronHorse MTPM DC permanent magnet motor, SCR-PWM rated, 1hp, 90 VDC, 1800rpm, TEFC, NEMA 56C frame, rolled steel, C-face/removable rigid base mount. Replacement brushes included. | Stock | 378
MTPM-001-1M18 | IronHorse MTPM DC permanent magnet motor, SCR-PWM rated, 1hp, 180 VDC, 1800rpm, TEFC, NEMA 56C frame, rolled steel, C-face/removable rigid base mount. Replacement brushes included. | Stock | 378
MTPM-002-1M18 | IronHorse MTPM DC permanent magnet motor, SCR-PWM rated, 2hp, 180 VDC, 1800rpm, TEFC, NEMA 56C frame, rolled steel, C-face/removable rigid base mount. Replacement brushes included. | Stock | 652
MTPM-1P5-1L18 | IronHorse MTPM DC permanent magnet motor, SCR-PWM rated, 1-1/2hp, 90 VDC, 1800rpm, TEFC, NEMA 56C frame, rolled steel, C-face/removable rigid base mount. Replacement brushes included. | Stock | 410
MTPM-1P5-1M18 | IronHorse MTPM DC permanent magnet motor, SCR-PWM rated, 1-1/2hp, 180 VDC, 1800rpm, TEFC, NEMA 56C frame, rolled steel, C-face/removable rigid base mount. Replacement brushes included. | Stock | 410
MTPM-BRUSH-1 | IronHorse DC motor brushes, replacement. Package of 2. For use with IronHorse 1/3hp - 1hp MTPM series permanent magnet DC motors. Each motor is shipped with a set of brushes installed and an extra set shipped loose. | Stock | 15.5
MTPM-BRUSH-2 | IronHorse DC motor brushes, replacement. Package of 2. For use with IronHorse 2hp 180 VDC MTPM series permanent magnet DC motors. Each motor is shipped with a set of brushes installed and an extra set shipped loose. | Stock | 20
MTPM-BRUSH-3 | IronHorse DC motor brushes, replacement. Package of 2. For use with IronHorse 1-1/2hp 90 VDC MTPM series permanent magnet DC motors. Each motor is shipped with a set of brushes installed and an extra set shipped loose. | Stock | 18
MTPM-BRUSH-4 | IronHorse DC motor brushes, replacement. Package of 2. For use with IronHorse 1/4hp and 1/5hp 12 VDC or 24 VDC MTPM, MTGR, and MTGP series permanent magnet DC motors and gearmotors. (2) brush caps included. | Stock | 39
MTPM-BRUSH-5 | IronHorse DC motor brushes, replacement. Package of 2. For use with IronHorse 1/6hp or smaller 12 VDC or 24 VDC MTPM, MTGR, and MTGP series permanent magnet DC motors and gearmotors. (2) brush caps included. | Stock | 30
MTPM-BRUSH-6 | IronHorse DC motor brushes, replacement. Package of 2. For use with IronHorse 1/7hp or 1/8hp 90 VDC or 180 VDC MTPM, MTGR, and MTGP series permanent magnet DC motors and gearmotors. (2) brush caps included. | Stock | 33
MTPM-BRUSH-7 | IronHorse DC motor brushes, replacement. Package of 2. For use with IronHorse 1/10hp or smaller 90 VDC or 180 VDC MTPM, MTGR, and MTGP series permanent magnet DC motors and gearmotors. (2) brush caps included. | Stock | 27
MTPM-P03-1L18 | IronHorse MTPM DC permanent magnet motor, SCR-PWM rated, 1/31hp, 90 VDC, 1797rpm, TENV, small frame, rolled steel, flange mount. | Stock | 143
MTPM-P04-1L17 | IronHorse MTPM DC permanent magnet motor, SCR-PWM rated, 1/26hp, 90 VDC, 1749rpm, TENV, small frame, rolled steel, flange mount. | Stock | 151
MTPM-P05-1L19 | IronHorse MTPM DC permanent magnet motor, SCR-PWM rated, 1/19hp, 90 VDC, 1917rpm, TENV, small frame, rolled steel, flange mount. | Stock | 197
MTPM-P07-1M24 | IronHorse MTPM DC permanent magnet motor, SCR-PWM rated, 1/15hp, 180 VDC, 2440rpm, TENV, small frame, rolled steel, flange mount. | Stock | 176
MTPM-P10-1JK43 | IronHorse MTPM DC permanent magnet motor, SCR-PWM rated, 1/10hp, 12/24 VDC, 1746/4252rpm, TENV, small frame, rolled steel, flange mount. | Stock | 137
MTPM-P13-1JK42 | IronHorse MTPM DC permanent magnet motor, SCR-PWM rated, 1/8hp, 12/24 VDC, 1825/4224rpm, TENV, small frame, rolled steel, flange mount. | Stock | 148
MTPM-P13-1L19 | IronHorse MTPM DC permanent magnet motor, SCR-PWM rated, 1/8hp, 90 VDC, 1917rpm, TENV, small frame, rolled steel, flange mount. | Stock | 195
MTPM-P13-1M19 | IronHorse MTPM DC permanent magnet motor, SCR-PWM rated, 1/8hp, 180 VDC, 1865rpm, TENV, small frame, rolled steel, flange mount. | Stock | 212
MTPM-P14-1L19 | IronHorse MTPM DC permanent magnet motor, SCR-PWM rated, 1/7hp, 90 VDC, 1740rpm, TENV, small frame, rolled steel, flange mount. | Stock | 212
MTPM-P14-1M18 | IronHorse MTPM DC permanent magnet motor, SCR-PWM rated, 1/7hp, 180 VDC, 1828rpm, TENV, small frame, rolled steel, flange mount. | Stock | 212
MTPM-P17-1JK43 | IronHorse MTPM DC permanent magnet motor, SCR-PWM rated, 1/6hp, 12/24 VDC, 1841/4290rpm, TENV, small frame, rolled steel, flange mount. | Stock | 197
MTPM-P25-1JK40 | IronHorse MTPM DC permanent magnet motor, SCR-PWM rated, 1/4hp, 12/24 VDC, 1732/3996rpm, TENV, small frame, rolled steel, flange mount. | Stock | 205
MTPM-P25-1JK44 | IronHorse MTPM DC permanent magnet motor, SCR-PWM rated, 1/4hp, 12/24 VDC, 1854/4375rpm, TENV, small frame, rolled steel, flange mount. | Stock | 205
MTPM-P33-1L18 | IronHorse MTPM DC permanent magnet motor, SCR-PWM rated, 1/3hp, 90 VDC, 1800rpm, TENV, NEMA 56C frame, rolled steel, C-face/removable rigid base mount. Replacement brushes included. | Stock | 234
MTPM-P33-1M18 | IronHorse MTPM DC permanent magnet motor, SCR-PWM rated, 1/3hp, 180 VDC, 1800rpm, TENV, NEMA 56C frame, rolled steel, C-face/removable rigid base mount. Replacement brushes included. | Stock | 231
MTPM-P50-1L18 | IronHorse MTPM DC permanent magnet motor, SCR-PWM rated, 1/2hp, 90 VDC, 1800rpm, TENV, NEMA 56C frame, rolled steel, C-face/removable rigid base mount. Replacement brushes included. | Stock | 301
MTPM-P50-1M18 | IronHorse MTPM DC permanent magnet motor, SCR-PWM rated, 1/2hp, 180 VDC, 1800rpm, TENV, NEMA 56C frame, rolled steel, C-face/removable rigid base mount. Replacement brushes included. | Stock | 300
MTPM-P75-1L18 | IronHorse MTPM DC permanent magnet motor, SCR-PWM rated, 3/4hp, 90 VDC, 1800rpm, TEFC, NEMA 56C frame, rolled steel, C-face/removable rigid base mount. Replacement brushes included. | Stock | 341
MTPM-P75-1M18 | IronHorse MTPM DC permanent magnet motor, SCR-PWM rated, 3/4hp, 180 VDC, 1800rpm, TEFC, NEMA 56C frame, rolled steel, C-face/removable rigid base mount. Replacement brushes included. | Stock | 341
MTR2-001-1AB18 | IronHorse MTR standard efficiency AC induction motor, general purpose, 1hp, 1-phase, 115/230 VAC, 1800rpm, TEFC, NEMA 56C frame, rolled steel, C-face/removable rigid base mount. | Stock | 259
MTR2-001-1AB36 | IronHorse MTR standard efficiency AC induction motor, general purpose, 1hp, 1-phase, 115/230 VAC, 3600rpm, TEFC, NEMA 56C frame, rolled steel, C-face/removable rigid base mount. | Stock | 256
MTR2-002-1AB18 | IronHorse MTR standard efficiency AC induction motor, general purpose, 2hp, 1-phase, 115/230 VAC, 1800rpm, TEFC, NEMA 56HC frame, rolled steel, C-face/removable rigid base mount. | Stock | 356
MTR2-002-1AB36 | IronHorse MTR standard efficiency AC induction motor, general purpose, 2hp, 1-phase, 115/230 VAC, 3600rpm, TEFC, NEMA 56HC frame, rolled steel, C-face/removable rigid base mount. | Stock | 330
MTR2-1P5-1AB18 | IronHorse MTR standard efficiency AC induction motor, general purpose, 1-1/2hp, 1-phase, 115/230 VAC, 1800rpm, TEFC, NEMA 56HC frame, rolled steel, C-face/removable rigid base mount. | Stock | 307
MTR2-1P5-1AB36 | IronHorse MTR standard efficiency AC induction motor, general purpose, 1-1/2hp, 1-phase, 115/230 VAC, 3600rpm, TEFC, NEMA 56C frame, rolled steel, C-face/removable rigid base mount. | Stock | 281
MTR2-P33-1AB18 | IronHorse MTR standard efficiency AC induction motor, general purpose, 1/3hp, 1-phase, 115/230 VAC, 1800rpm, TEFC, NEMA 56C frame, rolled steel, C-face/removable rigid base mount. | Stock | 211
MTR2-P33-1AB36 | IronHorse MTR standard efficiency AC induction motor, general purpose, 1/3hp, 1-phase, 115/230 VAC, 3600rpm, TEFC, NEMA 56C frame, rolled steel, C-face/removable rigid base mount. | Stock | 211
MTR2-P33-3BD18 | IronHorse MTR standard efficiency AC induction motor, general purpose and inverter rated, 1/3hp, 3-phase, 230/460 VAC, 1800rpm, TEFC, NEMA 56C frame, rolled steel, C-face/removable rigid base mount. | Stock | 189
MTR2-P33-3BD36 | IronHorse MTR standard efficiency AC induction motor, general purpose and inverter rated, 1/3hp, 3-phase, 230/460 VAC, 3600rpm, TEFC, NEMA 56C frame, rolled steel, C-face/removable rigid base mount. | Stock | 167
MTR2-P50-1AB18 | IronHorse MTR standard efficiency AC induction motor, general purpose, 1/2hp, 1-phase, 115/230 VAC, 1800rpm, TEFC, NEMA 56C frame, rolled steel, C-face/removable rigid base mount. | Stock | 233
MTR2-P50-1AB36 | IronHorse MTR standard efficiency AC induction motor, general purpose, 1/2hp, 1-phase, 115/230 VAC, 3600rpm, TEFC, NEMA 56C frame, rolled steel, C-face/removable rigid base mount. | Stock | 219
MTR2-P50-3BD18 | IronHorse MTR standard efficiency AC induction motor, general purpose and inverter rated, 1/2hp, 3-phase, 230/460 VAC, 1800rpm, TEFC, NEMA 56C frame, rolled steel, C-face/removable rigid base mount. | Stock | 198
MTR2-P50-3BD36 | IronHorse MTR standard efficiency AC induction motor, general purpose and inverter rated, 1/2hp, 3-phase, 230/460 VAC, 3600rpm, TEFC, NEMA 56C frame, rolled steel, C-face/removable rigid base mount. | Stock | 175
MTR2-P75-1AB18 | IronHorse MTR standard efficiency AC induction motor, general purpose, 3/4hp, 1-phase, 115/230 VAC, 1800rpm, TEFC, NEMA 56C frame, rolled steel, C-face/removable rigid base mount. | Stock | 253
MTR2-P75-1AB36 | IronHorse MTR standard efficiency AC induction motor, general purpose, 3/4hp, 1-phase, 115/230 VAC, 3600rpm, TEFC, NEMA 56C frame, rolled steel, C-face/removable rigid base mount. | Stock | 242
MTR2-P75-3BD18 | IronHorse MTR standard efficiency AC induction motor, general purpose and inverter rated, 3/4hp, 3-phase, 230/460 VAC, 1800rpm, TEFC, NEMA 56C frame, rolled steel, C-face/removable rigid base mount. | Stock | 216
MTR2-P75-3BD36 | IronHorse MTR standard efficiency AC induction motor, general purpose and inverter rated, 3/4hp, 3-phase, 230/460 VAC, 3600rpm, TEFC, NEMA 56C frame, rolled steel, C-face/removable rigid base mount. | Stock | 185
MTRJ-001-1AB36J | IronHorse MTR standard efficiency AC induction motor, centrifugal jet pump, 1hp, 1-phase, 115/230 VAC, 3600rpm, TEFC, NEMA 56J frame, rolled steel, C-face/removable rigid base mount. | Stock | 224
MTRJ-002-1AB36J | IronHorse MTR standard efficiency AC induction motor, centrifugal jet pump, 2hp, 1-phase, 115/230 VAC, 3600rpm, TEFC, NEMA 56J frame, rolled steel, C-face/removable rigid base mount. | Stock | 293
MTRJ-1P5-1AB36J | IronHorse MTR standard efficiency AC induction motor, centrifugal jet pump, 1-1/2hp, 1-phase, 115/230 VAC, 3600rpm, TEFC, NEMA 56J frame, rolled steel, C-face/removable rigid base mount. | Stock | 270
MTRJP-001-3BD36J | IronHorse MTR premium efficiency AC induction motor, centrifugal jet pump, 1hp, 3-phase, 208-230/460 VAC, 3600rpm, TEFC, NEMA 56J frame, rolled steel, C-face/removable rigid base mount. | Stock | 205
MTRJP-002-3BD36J | IronHorse MTR premium efficiency AC induction motor, centrifugal jet pump, 2hp, 3-phase, 208-230/460 VAC, 3600rpm, TEFC, NEMA 56J frame, rolled steel, C-face/removable rigid base mount. | Stock | 271
MTRJP-003-3BD36J | IronHorse MTR premium efficiency AC induction motor, centrifugal jet pump, 3hp, 3-phase, 208-230/460 VAC, 3600rpm, TEFC, NEMA 56J frame, rolled steel, C-face/removable rigid base mount. | Stock | 346
MTRJP-1P5-3BD36J | IronHorse MTR premium efficiency AC induction motor, centrifugal jet pump, 1-1/2hp, 3-phase, 208-230/460 VAC, 3600rpm, TEFC, NEMA 56J frame, rolled steel, C-face/removable rigid base mount. | Stock | 259
MTRJ-P33-1AB36J | IronHorse MTR standard efficiency AC induction motor, centrifugal jet pump, 1/3hp, 1-phase, 115/230 VAC, 3600rpm, TEFC, NEMA 56J frame, rolled steel, C-face/removable rigid base mount. | Stock | 188
MTRJ-P33-3BD36J | IronHorse MTR standard efficiency AC induction motor, centrifugal jet pump, 1/3hp, 3-phase, 230/460 VAC, 3600rpm, TEFC, NEMA 56J frame, rolled steel, C-face/removable rigid base mount. | Stock | 167
MTRJ-P50-1AB36J | IronHorse MTR standard efficiency AC induction motor, centrifugal jet pump, 1/2hp, 1-phase, 115/230 VAC, 3600rpm, TEFC, NEMA 56J frame, rolled steel, C-face/removable rigid base mount. | Stock | 195
MTRJ-P50-3BD36J | IronHorse MTR standard efficiency AC induction motor, centrifugal jet pump, 1/2hp, 3-phase, 230/460 VAC, 3600rpm, TEFC, NEMA 56J frame, rolled steel, C-face/removable rigid base mount. | Stock | 173
MTRJ-P75-1AB36J | IronHorse MTR standard efficiency AC induction motor, centrifugal jet pump, 3/4hp, 1-phase, 115/230 VAC, 3600rpm, TEFC, NEMA 56J frame, rolled steel, C-face/removable rigid base mount. | Stock | 212
MTRJ-P75-3BD36J | IronHorse MTR standard efficiency AC induction motor, centrifugal jet pump, 3/4hp, 3-phase, 230/460 VAC, 3600rpm, TEFC, NEMA 56J frame, rolled steel, C-face/removable rigid base mount. | Stock | 189
MTRP-001-3BD18 | IronHorse MTR premium efficiency AC induction motor, general purpose and inverter rated, 1hp, 3-phase, 208-230/460 VAC, 1800rpm, TEFC, NEMA 56C/HC frame, rolled steel, C-face/removable rigid base mount. | Stock | 272
MTRP-001-3BD36 | IronHorse MTR premium efficiency AC induction motor, general purpose and inverter rated, 1hp, 3-phase, 208-230/460 VAC, 3600rpm, TEFC, NEMA 56C/HC frame, rolled steel, C-face/removable rigid base mount. | Stock | 223
MTRP-002-3BD18 | IronHorse MTR premium efficiency AC induction motor, general purpose and inverter rated, 2hp, 3-phase, 208-230/460 VAC, 1800rpm, TEFC, NEMA 56C/HC frame, rolled steel, C-face/removable rigid base mount. | Stock | 349
MTRP-002-3BD36 | IronHorse MTR premium efficiency AC induction motor, general purpose and inverter rated, 2hp, 3-phase, 208-230/460 VAC, 3600rpm, TEFC, NEMA 56C/HC frame, rolled steel, C-face/removable rigid base mount. | Stock | 272
MTRP-003-3BD36 | IronHorse MTR premium efficiency AC induction motor, general purpose and inverter rated, 3hp, 3-phase, 208-230/460 VAC, 3600rpm, TEFC, NEMA 56C/HC frame, rolled steel, C-face/removable rigid base mount. | Stock | 356
MTRP-1P5-3BD18 | IronHorse MTR premium efficiency AC induction motor, general purpose and inverter rated, 1-1/2hp, 3-phase, 208-230/460 VAC, 1800rpm, TEFC, NEMA 56C/HC frame, rolled steel, C-face/removable rigid base mount. | Stock | 299
MTRP-1P5-3BD36 | IronHorse MTR premium efficiency AC induction motor, general purpose and inverter rated, 1-1/2hp, 3-phase, 208-230/460 VAC, 3600rpm, TEFC, NEMA 56C/HC frame, rolled steel, C-face/removable rigid base mount. | Stock | 252
M-TRX-A | ReeR muting sensor, sender, A coding. For use with ReeR Safegate light curtains. | Stock | 120
M-TRX-B | ReeR muting sensor, sender, B coding. For use with ReeR Safegate light curtains. | Stock | 122
MTSN-001-3BD18 | IronHorse MTS premium efficiency AC induction motor, washdown and inverter rated, 1hp, 3-phase, 208-230/460 VAC, 1800rpm, TENV, NEMA 56C frame, 304 stainless steel, C-face/rigid base mount. | Stock | 619 | 643
MTSN-001-3BD18R | IronHorse MTS premium efficiency AC induction motor, washdown and inverter rated, 1hp, 3-phase, 208-230/460 VAC, 1800rpm, TENV, NEMA 56C frame, 304 stainless steel, C-face mount. | Stock | 602 | 626
MTSN-001-3BD36 | IronHorse MTS premium efficiency AC induction motor, washdown and inverter rated, 1hp, 3-phase, 208-230/460 VAC, 3600rpm, TENV, NEMA 56C frame, 304 stainless steel, C-face/rigid base mount. | Stock | 601 | 625
MTSN-002-3BD18 | IronHorse MTS premium efficiency AC induction motor, washdown and inverter rated, 2hp, 3-phase, 208-230/460 VAC, 1800rpm, TENV, NEMA 56C frame, 304 stainless steel, C-face/rigid base mount. | Stock | 1160 | 1206
MTSN-002-3BD18-14 | IronHorse MTS premium efficiency AC induction motor, washdown and inverter rated, 2hp, 3-phase, 208-230/460 VAC, 1800rpm, TENV, NEMA 145TC frame, 304 stainless steel, C-face/rigid base mount. | Stock | 1173 | 1219
MTSN-002-3BD18R | IronHorse MTS premium efficiency AC induction motor, washdown and inverter rated, 2hp, 3-phase, 208-230/460 VAC, 1800rpm, TENV, NEMA 56C frame, 304 stainless steel, C-face mount. | Stock | 1126 | 1171
MTSN-002-3BD18R-14 | IronHorse MTS premium efficiency AC induction motor, washdown and inverter rated, 2hp, 3-phase, 208-230/460 VAC, 1800rpm, TENV, NEMA 145TC frame, 304 stainless steel, C-face mount. | Stock | 1139 | 1184
MTSN-002-3BD36 | IronHorse MTS premium efficiency AC induction motor, washdown and inverter rated, 2hp, 3-phase, 208-230/460 VAC, 3600rpm, TENV, NEMA 56C frame, 304 stainless steel, C-face/rigid base mount. | Stock | 1039 | 1080
MTSN-002-3BD36-14 | IronHorse MTS premium efficiency AC induction motor, washdown and inverter rated, 2hp, 3-phase, 208-230/460 VAC, 3600rpm, TENV, NEMA 145TC frame, 304 stainless steel, C-face/rigid base mount. | Stock | 1052 | 1094
MTSN-003-3BD18-18 | IronHorse MTS premium efficiency AC induction motor, washdown and inverter rated, 3hp, 3-phase, 208-230/460 VAC, 1800rpm, TENV, NEMA 182TC frame, 304 stainless steel, C-face/rigid base mount. | Stock | 1619 | 1683
MTSN-003-3BD36-18 | IronHorse MTS premium efficiency AC induction motor, washdown and inverter rated, 3hp, 3-phase, 208-230/460 VAC, 3600rpm, TENV, NEMA 182TC frame, 304 stainless steel, C-face/rigid base mount. | Stock | 1567 | 1629
MTSN-1P5-3BD18 | IronHorse MTS premium efficiency AC induction motor, washdown and inverter rated, 1-1/2hp, 3-phase, 208-230/460 VAC, 1800rpm, TENV, NEMA 56C frame, 304 stainless steel, C-face/rigid base mount. | Stock | 677 | 704
MTSN-1P5-3BD18-14 | IronHorse MTS premium efficiency AC induction motor, washdown and inverter rated, 1-1/2hp, 3-phase, 208-230/460 VAC, 1800rpm, TENV, NEMA 145TC frame, 304 stainless steel, C-face/rigid base mount. | Stock | 694 | 721
MTSN-1P5-3BD18R | IronHorse MTS premium efficiency AC induction motor, washdown and inverter rated, 1-1/2hp, 3-phase, 208-230/460 VAC, 1800rpm, TENV, NEMA 56C frame, 304 stainless steel, C-face mount. | Stock | 660 | 686
MTSN-1P5-3BD18R-14 | IronHorse MTS premium efficiency AC induction motor, washdown and inverter rated, 1-1/2hp, 3-phase, 208-230/460 VAC, 1800rpm, TENV, NEMA 145TC frame, 304 stainless steel, C-face mount. | Stock | 678 | 705
MTSN-1P5-3BD36 | IronHorse MTS premium efficiency AC induction motor, washdown and inverter rated, 1-1/2hp, 3-phase, 208-230/460 VAC, 3600rpm, TENV, NEMA 56C frame, 304 stainless steel, C-face/rigid base mount. | Stock | 660 | 686
MTSN-1P5-3BD36-14 | IronHorse MTS premium efficiency AC induction motor, washdown and inverter rated, 1-1/2hp, 3-phase, 208-230/460 VAC, 3600rpm, TENV, NEMA 143TC frame, 304 stainless steel, C-face/rigid base mount. | Stock | 680 | 707
MTSN-P33-3BD18 | IronHorse MTS premium efficiency AC induction motor, washdown and inverter rated, 1/3hp, 3-phase, 208-230/460 VAC, 1800rpm, TENV, NEMA 56C frame, 304 stainless steel, C-face/rigid base mount. | Stock | 434 | 451
MTSN-P33-3BD18R | IronHorse MTS premium efficiency AC induction motor, washdown and inverter rated, 1/3hp, 3-phase, 208-230/460 VAC, 1800rpm, TENV, NEMA 56C frame, 304 stainless steel, C-face mount. | Stock | 417 | 433
MTSN-P33-3BD36 | IronHorse MTS premium efficiency AC induction motor, washdown and inverter rated, 1/3hp, 3-phase, 208-230/460 VAC, 3600rpm, TENV, NEMA 56C frame, 304 stainless steel, C-face/rigid base mount. | Stock | 418 | 434
MTSN-P50-3BD18 | IronHorse MTS premium efficiency AC induction motor, washdown and inverter rated, 1/2hp, 3-phase, 208-230/460 VAC, 1800rpm, TENV, NEMA 56C frame, 304 stainless steel, C-face/rigid base mount. | Stock | 443 | 460
MTSN-P50-3BD18R | IronHorse MTS premium efficiency AC induction motor, washdown and inverter rated, 1/2hp, 3-phase, 208-230/460 VAC, 1800rpm, TENV, NEMA 56C frame, 304 stainless steel, C-face mount. | Stock | 427 | 444
MTSN-P50-3BD36 | IronHorse MTS premium efficiency AC induction motor, washdown and inverter rated, 1/2hp, 3-phase, 208-230/460 VAC, 3600rpm, TENV, NEMA 56C frame, 304 stainless steel, C-face/rigid base mount. | Stock | 432 | 449
MTSN-P75-3BD18 | IronHorse MTS premium efficiency AC induction motor, washdown and inverter rated, 3/4hp, 3-phase, 208-230/460 VAC, 1800rpm, TENV, NEMA 56C frame, 304 stainless steel, C-face/rigid base mount. | Stock | 480 | 499
MTSN-P75-3BD18R | IronHorse MTS premium efficiency AC induction motor, washdown and inverter rated, 3/4hp, 3-phase, 208-230/460 VAC, 1800rpm, TENV, NEMA 56C frame, 304 stainless steel, C-face mount. | Stock | 463 | 481
MTSN-P75-3BD36 | IronHorse MTS premium efficiency AC induction motor, washdown and inverter rated, 3/4hp, 3-phase, 208-230/460 VAC, 3600rpm, TENV, NEMA 56C frame, 304 stainless steel, C-face/rigid base mount. | Stock | 497 | 516
MTSP-001-3BD12 | IronHorse MTS premium efficiency AC induction motor, washdown and inverter rated, 1hp, 3-phase, 208-230/460 VAC, 1200rpm, TEFC, NEMA 145TC frame, 304 stainless steel, C-face/rigid base mount. | Stock | 648 | 673
MTSP-001-3BD18 | IronHorse MTS premium efficiency AC induction motor, washdown and inverter rated, 1hp, 3-phase, 208-230/460 VAC, 1800rpm, TEFC, NEMA 56C frame, 304 stainless steel, C-face/rigid base mount. | Stock | 548 | 569
MTSP-001-3BD18R | IronHorse MTS premium efficiency AC induction motor, washdown and inverter rated, 1hp, 3-phase, 208-230/460 VAC, 1800rpm, TEFC, NEMA 56C frame, 304 stainless steel, C-face mount. | Stock | 528 | 549
MTSP-001-3BD36 | IronHorse MTS premium efficiency AC induction motor, washdown and inverter rated, 1hp, 3-phase, 208-230/460 VAC, 3600rpm, TEFC, NEMA 56C frame, 304 stainless steel, C-face/rigid base mount. | Stock | 548 | 569
MTSP-001-3BD36R | IronHorse MTS premium efficiency AC induction motor, washdown and inverter rated, 1hp, 3-phase, 208-230/460 VAC, 3600rpm, TEFC, NEMA 56C frame, 304 stainless steel, C-face mount. | Stock | 531 | 552
MTSP-002-3BD12 | IronHorse MTS premium efficiency AC induction motor, washdown and inverter rated, 2hp, 3-phase, 208-230/460 VAC, 1200rpm, TEFC, NEMA 184TC frame, 304 stainless steel, C-face/rigid base mount. | Stock | 1200 | 1248
MTSP-002-3BD18 | IronHorse MTS premium efficiency AC induction motor, washdown and inverter rated, 2hp, 3-phase, 208-230/460 VAC, 1800rpm, TEFC, NEMA 56C frame, 304 stainless steel, C-face/rigid base mount. | Stock | 668 | 694
MTSP-002-3BD18-14 | IronHorse MTS premium efficiency AC induction motor, washdown and inverter rated, 2hp, 3-phase, 208-230/460 VAC, 1800rpm, TEFC, NEMA 145TC frame, 304 stainless steel, C-face/rigid base mount. | Stock | 685 | 712
MTSP-002-3BD18R | IronHorse MTS premium efficiency AC induction motor, washdown and inverter rated, 2hp, 3-phase, 208-230/460 VAC, 1800rpm, TEFC, NEMA 56C frame, 304 stainless steel, C-face mount. | Stock | 647 | 672
MTSP-002-3BD18R-14 | IronHorse MTS premium efficiency AC induction motor, washdown and inverter rated, 2hp, 3-phase, 208-230/460 VAC, 1800rpm, TEFC, NEMA 145TC frame, 304 stainless steel, C-face mount. | Stock | 665 | 691
MTSP-002-3BD36 | IronHorse MTS premium efficiency AC induction motor, washdown and inverter rated, 2hp, 3-phase, 208-230/460 VAC, 3600rpm, TEFC, NEMA 56C frame, 304 stainless steel, C-face/rigid base mount. | Stock | 651 | 677
MTSP-002-3BD36-14 | IronHorse MTS premium efficiency AC induction motor, washdown and inverter rated, 2hp, 3-phase, 208-230/460 VAC, 3600rpm, TEFC, NEMA 145TC frame, 304 stainless steel, C-face/rigid base mount. | Stock | 671 | 697
MTSP-002-3BD36R | IronHorse MTS premium efficiency AC induction motor, washdown and inverter rated, 2hp, 3-phase, 208-230/460 VAC, 3600rpm, TEFC, NEMA 56C frame, 304 stainless steel, C-face mount. | Stock | 630 | 655
MTSP-002-3BD36R-14 | IronHorse MTS premium efficiency AC induction motor, washdown and inverter rated, 2hp, 3-phase, 208-230/460 VAC, 3600rpm, TEFC, NEMA 145TC frame, 304 stainless steel, C-face mount. | Stock | 651 | 677
MTSP-003-3BD12 | IronHorse MTS premium efficiency AC induction motor, washdown and inverter rated, 3hp, 3-phase, 208-230/460 VAC, 1200rpm, TEFC, NEMA 213TC frame, 304 stainless steel, C-face/rigid base mount. | Stock | 1877 | 1952
MTSP-003-3BD18-18 | IronHorse MTS premium efficiency AC induction motor, washdown and inverter rated, 3hp, 3-phase, 208-230/460 VAC, 1800rpm, TEFC, NEMA 182TC frame, 304 stainless steel, C-face/rigid base mount. | Stock | 1351 | 1405
MTSP-003-3BD36-18 | IronHorse MTS premium efficiency AC induction motor, washdown and inverter rated, 3hp, 3-phase, 208-230/460 VAC, 3600rpm, TEFC, NEMA 182TC frame, 304 stainless steel, C-face/rigid base mount. | Stock | 1334 | 1387
MTSP-005-3BD12 | IronHorse MTS premium efficiency AC induction motor, washdown and inverter rated, 5hp, 3-phase, 208-230/460 VAC, 1200rpm, TEFC, NEMA 215TC frame, 304 stainless steel, C-face/rigid base mount. | Stock | 2209 | 2297
MTSP-005-3BD18 | IronHorse MTS premium efficiency AC induction motor, washdown and inverter rated, 5hp, 3-phase, 208-230/460 VAC, 1800rpm, TEFC, NEMA 184TC frame, 304 stainless steel, C-face/rigid base mount. | Stock | 1513 | 1573
MTSP-005-3BD36 | IronHorse MTS premium efficiency AC induction motor, washdown and inverter rated, 5hp, 3-phase, 208-230/460 VAC, 3600rpm, TEFC, NEMA 184TC frame, 304 stainless steel, C-face/rigid base mount. | Stock | 1465 | 1523
MTSP-010-3BD18 | IronHorse MTS premium efficiency AC induction motor, washdown and inverter rated, 10hp, 3-phase, 208-230/460 VAC, 1800rpm, TEFC, NEMA 215TC frame, 304 stainless steel, C-face/rigid base mount. | Stock | 2343 | 2436
MTSP-015-3BD18 | IronHorse MTS premium efficiency AC induction motor, washdown and inverter rated, 15hp, 3-phase, 208-230/460 VAC, 1800rpm, TEFC, NEMA 254TC frame, 304 stainless steel, C-face/rigid base mount. | Stock | 5097 | 5300
MTSP-020-3BD18 | IronHorse MTS premium efficiency AC induction motor, washdown and inverter rated, 20hp, 3-phase, 208-230/460 VAC, 1800rpm, TEFC, NEMA 256TC frame, 304 stainless steel, C-face/rigid base mount. | Stock | 5550 | 5772
MTSP-1P5-3BD12 | IronHorse MTS premium efficiency AC induction motor, washdown and inverter rated, 1-1/2hp, 3-phase, 208-230/460 VAC, 1200rpm, TEFC, NEMA 182TC frame, 304 stainless steel, C-face/rigid base mount. | Stock | 1101 | 1145
MTSP-1P5-3BD18 | IronHorse MTS premium efficiency AC induction motor, washdown and inverter rated, 1-1/2hp, 3-phase, 208-230/460 VAC, 1800rpm, TEFC, NEMA 56C frame, 304 stainless steel, C-face/rigid base mount. | Stock | 617 | 641
MTSP-1P5-3BD18-14 | IronHorse MTS premium efficiency AC induction motor, washdown and inverter rated, 1-1/2hp, 3-phase, 208-230/460 VAC, 1800rpm, TEFC, NEMA 145TC frame, 304 stainless steel, C-face/rigid base mount. | Stock | 634 | 659
MTSP-1P5-3BD18R | IronHorse MTS premium efficiency AC induction motor, washdown and inverter rated, 1-1/2hp, 3-phase, 208-230/460 VAC, 1800rpm, TEFC, NEMA 56C frame, 304 stainless steel, C-face mount. | Stock | 596 | 619
MTSP-1P5-3BD18R-14 | IronHorse MTS premium efficiency AC induction motor, washdown and inverter rated, 1-1/2hp, 3-phase, 208-230/460 VAC, 1800rpm, TEFC, NEMA 145TC frame, 304 stainless steel, C-face mount. | Stock | 610 | 634
MTSP-1P5-3BD36 | IronHorse MTS premium efficiency AC induction motor, washdown and inverter rated, 1-1/2hp, 3-phase, 208-230/460 VAC, 3600rpm, TEFC, NEMA 56C frame, 304 stainless steel, C-face/rigid base mount. | Stock | 600 | 624
MTSP-1P5-3BD36-14 | IronHorse MTS premium efficiency AC induction motor, washdown and inverter rated, 1-1/2hp, 3-phase, 208-230/460 VAC, 3600rpm, TEFC, NEMA 143TC frame, 304 stainless steel, C-face/rigid base mount. | Stock | 617 | 641
MTSP-1P5-3BD36R | IronHorse MTS premium efficiency AC induction motor, washdown and inverter rated, 1-1/2hp, 3-phase, 208-230/460 VAC, 3600rpm, TEFC, NEMA 56C frame, 304 stainless steel, C-face mount. | Stock | 582 | 605
MTSP-1P5-3BD36R-14 | IronHorse MTS premium efficiency AC induction motor, washdown and inverter rated, 1-1/2hp, 3-phase, 208-230/460 VAC, 3600rpm, TEFC, NEMA 143TC frame, 304 stainless steel, C-face mount. | Stock | 600 | 624
MTSP-7P5-3BD18 | IronHorse MTS premium efficiency AC induction motor, washdown and inverter rated, 7-1/2hp, 3-phase, 208-230/460 VAC, 1800rpm, TEFC, NEMA 213TC frame, 304 stainless steel, C-face/rigid base mount. | Stock | 2148 | 2233
MTSP-P33-3BD18 | IronHorse MTS premium efficiency AC induction motor, washdown and inverter rated, 1/3hp, 3-phase, 208-230/460 VAC, 1800rpm, TEFC, NEMA 56C frame, 304 stainless steel, C-face/rigid base mount. | Stock | 434 | 451
MTSP-P33-3BD18R | IronHorse MTS premium efficiency AC induction motor, washdown and inverter rated, 1/3hp, 3-phase, 208-230/460 VAC, 1800rpm, TEFC, NEMA 56C frame, 304 stainless steel, C-face mount. | Stock | 415 | 431
MTSP-P33-3BD36 | IronHorse MTS premium efficiency AC induction motor, washdown and inverter rated, 1/3hp, 3-phase, 208-230/460 VAC, 3600rpm, TEFC, NEMA 56C frame, 304 stainless steel, C-face/rigid base mount. | Stock | 418 | 434
MTSP-P33-3BD36R | IronHorse MTS premium efficiency AC induction motor, washdown and inverter rated, 1/3hp, 3-phase, 208-230/460 VAC, 3600rpm, TEFC, NEMA 56C frame, 304 stainless steel, C-face mount. | Stock | 401 | 417
MTSP-P50-3BD12 | IronHorse MTS premium efficiency AC induction motor, washdown and inverter rated, 1/2hp, 3-phase, 208-230/460 VAC, 1200rpm, TEFC, NEMA 56C frame, 304 stainless steel, C-face/rigid base mount. | Stock | 505 | 525
MTSP-P50-3BD18 | IronHorse MTS premium efficiency AC induction motor, washdown and inverter rated, 1/2hp, 3-phase, 208-230/460 VAC, 1800rpm, TEFC, NEMA 56C frame, 304 stainless steel, C-face/rigid base mount. | Stock | 443 | 460
MTSP-P50-3BD18R | IronHorse MTS premium efficiency AC induction motor, washdown and inverter rated, 1/2hp, 3-phase, 208-230/460 VAC, 1800rpm, TEFC, NEMA 56C frame, 304 stainless steel, C-face mount. | Stock | 426 | 443
MTSP-P50-3BD36 | IronHorse MTS premium efficiency AC induction motor, washdown and inverter rated, 1/2hp, 3-phase, 208-230/460 VAC, 3600rpm, TEFC, NEMA 56C frame, 304 stainless steel, C-face/rigid base mount. | Stock | 432 | 449
MTSP-P50-3BD36R | IronHorse MTS premium efficiency AC induction motor, washdown and inverter rated, 1/2hp, 3-phase, 208-230/460 VAC, 3600rpm, TEFC, NEMA 56C frame, 304 stainless steel, C-face mount. | Stock | 415 | 431
MTSP-P75-3BD12 | IronHorse MTS premium efficiency AC induction motor, washdown and inverter rated, 3/4hp, 3-phase, 208-230/460 VAC, 1200rpm, TEFC, NEMA 56C frame, 304 stainless steel, C-face/rigid base mount. | Stock | 548 | 569
MTSP-P75-3BD18 | IronHorse MTS premium efficiency AC induction motor, washdown and inverter rated, 3/4hp, 3-phase, 208-230/460 VAC, 1800rpm, TEFC, NEMA 56C frame, 304 stainless steel, C-face/rigid base mount. | Stock | 480 | 499
MTSP-P75-3BD18R | IronHorse MTS premium efficiency AC induction motor, washdown and inverter rated, 3/4hp, 3-phase, 208-230/460 VAC, 1800rpm, TEFC, NEMA 56C frame, 304 stainless steel, C-face mount. | Stock | 459 | 477
MTSP-P75-3BD36 | IronHorse MTS premium efficiency AC induction motor, washdown and inverter rated, 3/4hp, 3-phase, 208-230/460 VAC, 3600rpm, TEFC, NEMA 56C frame, 304 stainless steel, C-face/rigid base mount. | Stock | 497 | 516
MTSP-P75-3BD36R | IronHorse MTS premium efficiency AC induction motor, washdown and inverter rated, 3/4hp, 3-phase, 208-230/460 VAC, 3600rpm, TEFC, NEMA 56C frame, 304 stainless steel, C-face mount. | Stock | 480 | 499
MTW10BK | Atlas Wire MTW hook-up wire, single conductor, 10 AWG, 105-stranded, bare copper, PVC conductor insulation material, black, 600V, 500ft reel. | Stock | 227
MTW1-0BK-1 | Direct Wire flexible power cable, unshielded, MTW and THHW, single conductor, 1/0 AWG, bare copper, PVC conductor insulation material, black, cut to length. | Stock | 4.45
MTW10BN | Atlas Wire MTW hook-up wire, single conductor, 10 AWG, 105-stranded, bare copper, PVC conductor insulation material, brown, 600V, 500ft reel. | Stock | 227
MTW10GN | Atlas Wire MTW hook-up wire, single conductor, 10 AWG, 105-stranded, bare copper, PVC conductor insulation material, green, 600V, 500ft reel. | Stock | 227
MTW1-0GYL-1 | Direct Wire All-Flex flexible power cable, unshielded, MTW and THHW, single conductor, 1/0 AWG, bare copper, PVC conductor insulation material, green with yellow stripe, cut to length. | Stock | 4.45
MTW10OR | Atlas Wire MTW hook-up wire, single conductor, 10 AWG, 105-stranded, bare copper, PVC conductor insulation material, orange, 600V, 500ft reel. | Stock | 227
MTW10WH | Atlas Wire MTW hook-up wire, single conductor, 10 AWG, 105-stranded, bare copper, PVC conductor insulation material, white, 600V, 500ft reel. | Stock | 227
MTW10YL | Atlas Wire MTW hook-up wire, single conductor, 10 AWG, 105-stranded, bare copper, PVC conductor insulation material, yellow, 600V, 500ft reel. | Stock | 227
MTW12BK | Atlas Wire MTW hook-up wire, single conductor, 12 AWG, 65-stranded, bare copper, PVC conductor insulation material, black, 600V, 500ft spool. | Stock | 142
MTW12BL | Atlas Wire MTW hook-up wire, single conductor, 12 AWG, 65-stranded, bare copper, PVC conductor insulation material, blue, 600V, 500ft spool. | Stock | 142
MTW12BN | Atlas Wire MTW hook-up wire, single conductor, 12 AWG, 65-stranded, bare copper, PVC conductor insulation material, brown, 600V, 500ft spool. | Stock | 142
MTW12GN | Atlas Wire MTW hook-up wire, single conductor, 12 AWG, 65-stranded, bare copper, PVC conductor insulation material, green, 600V, 500ft spool. | Stock | 142
MTW12GY | Atlas Wire MTW hook-up wire, single conductor, 12 AWG, 65-stranded, bare copper, PVC conductor insulation material, gray, 600V, 500ft spool. | Stock | 142
MTW12OR | Atlas Wire MTW hook-up wire, single conductor, 12 AWG, 65-stranded, bare copper, PVC conductor insulation material, orange, 600V, 500ft spool. | Stock | 142
MTW12RD | Atlas Wire MTW hook-up wire, single conductor, 12 AWG, 65-stranded, bare copper, PVC conductor insulation material, red, 600V, 500ft spool. | Stock | 142
MTW12WH | Atlas Wire MTW hook-up wire, single conductor, 12 AWG, 65-stranded, bare copper, PVC conductor insulation material, white, 600V, 500ft spool. | Stock | 142
MTW12YL | Atlas Wire MTW hook-up wire, single conductor, 12 AWG, 65-stranded, bare copper, PVC conductor insulation material, yellow, 600V, 500ft spool. | Stock | 142
MTW14BK | Atlas Wire MTW hook-up wire, single conductor, 14 AWG, 41-stranded, bare copper, PVC conductor insulation material, black, 600V, 500ft spool. | Stock | 96
MTW14BK10 | Atlas Wire MTW hook-up wire, single conductor, 14 AWG, 41-stranded, bare copper, PVC conductor insulation material, black, 600V, 1000ft spool. | Stock | 192
MTW14BK25 | Atlas Wire MTW hook-up wire, single conductor, 14 AWG, 41-stranded, bare copper, PVC conductor insulation material, black, 600V, 2500ft reel. | Stock | 461
MTW14BL | Atlas Wire MTW hook-up wire, single conductor, 14 AWG, 41-stranded, bare copper, PVC conductor insulation material, blue, 600V, 500ft spool. | Stock | 96
MTW14BL10 | Atlas Wire MTW hook-up wire, single conductor, 14 AWG, 41-stranded, bare copper, PVC conductor insulation material, blue, 600V, 1000ft spool. | Stock | 192
MTW14BN | Atlas Wire MTW hook-up wire, single conductor, 14 AWG, 41-stranded, bare copper, PVC conductor insulation material, brown, 600V, 500ft spool. | Stock | 96
MTW14BW | Atlas Wire MTW hook-up wire, single conductor, 14 AWG, 41-stranded, bare copper, PVC conductor insulation material, blue with white stripe, 600V, 500ft spool. | Stock | 102
MTW14GN | Atlas Wire MTW hook-up wire, single conductor, 14 AWG, 41-stranded, bare copper, PVC conductor insulation material, green, 600V, 500ft spool. | Stock | 96
MTW14GN10 | Atlas Wire MTW hook-up wire, single conductor, 14 AWG, 41-stranded, bare copper, PVC conductor insulation material, green, 600V, 1000ft spool. | Stock | 192
MTW14GY | Atlas Wire MTW hook-up wire, single conductor, 14 AWG, 41-stranded, bare copper, PVC conductor insulation material, gray, 600V, 500ft spool. | Stock | 96
MTW14GYL | Atlas Wire MTW hook-up wire, single conductor, 14 AWG, 41-stranded, bare copper, PVC conductor insulation material, green with yellow stripe, 600V, 500ft spool. | Stock | 102
MTW14GYL10 | Atlas Wire MTW hook-up wire, single conductor, 14 AWG, 41-stranded, bare copper, PVC conductor insulation material, green with yellow stripe, 600V, 1000ft spool. | Stock | 196
MTW14OR | Atlas Wire MTW hook-up wire, single conductor, 14 AWG, 41-stranded, bare copper, PVC conductor insulation material, orange, 600V, 500ft spool. | Stock | 96
MTW14PL | Atlas Wire MTW hook-up wire, single conductor, 14 AWG, 41-stranded, bare copper, PVC conductor insulation material, purple, 600V, 500ft spool. | Stock | 96
MTW14RD | Atlas Wire MTW hook-up wire, single conductor, 14 AWG, 41-stranded, bare copper, PVC conductor insulation material, red, 600V, 500ft spool. | Stock | 96
MTW14RD10 | Atlas Wire MTW hook-up wire, single conductor, 14 AWG, 41-stranded, bare copper, PVC conductor insulation material, red, 600V, 1000ft spool. | Stock | 192
MTW14WB | Atlas Wire MTW hook-up wire, single conductor, 14 AWG, 41-stranded, bare copper, PVC conductor insulation material, white with blue stripe, 600V, 500ft spool. | Stock | 102
MTW14WH | Atlas Wire MTW hook-up wire, single conductor, 14 AWG, 41-stranded, bare copper, PVC conductor insulation material, white, 600V, 500ft spool. | Stock | 96
MTW14WH10 | Atlas Wire MTW hook-up wire, single conductor, 14 AWG, 41-stranded, bare copper, PVC conductor insulation material, white, 600V, 1000ft spool. | Stock | 178
MTW14YL | Atlas Wire MTW hook-up wire, single conductor, 14 AWG, 41-stranded, bare copper, PVC conductor insulation material, yellow, 600V, 500ft spool. | Stock | 96
MTW16BK | Atlas Wire MTW hook-up wire, single conductor, 16 AWG, 26-stranded, bare copper, PVC conductor insulation material, black, 600V, 500ft spool. | Stock | 67
MTW16BK10 | Atlas Wire MTW hook-up wire, single conductor, 16 AWG, 26-stranded, bare copper, PVC conductor insulation material, black, 600V, 1000ft spool. | Stock | 127
MTW16BK25 | Atlas Wire MTW hook-up wire, single conductor, 16 AWG, 26-stranded, bare copper, PVC conductor insulation material, black, 600V, 2500ft reel. | Stock | 286
MTW16BL | Atlas Wire MTW hook-up wire, single conductor, 16 AWG, 26-stranded, bare copper, PVC conductor insulation material, blue, 600V, 500ft spool. | Stock | 67
MTW16BL10 | Atlas Wire MTW hook-up wire, single conductor, 16 AWG, 26-stranded, bare copper, PVC conductor insulation material, blue, 600V, 1000ft spool. | Stock | 127
MTW16BL25 | Atlas Wire MTW hook-up wire, single conductor, 16 AWG, 26-stranded, bare copper, PVC conductor insulation material, blue, 600V, 2500ft reel. | Stock | 286
MTW16BN | Atlas Wire MTW hook-up wire, single conductor, 16 AWG, 26-stranded, bare copper, PVC conductor insulation material, brown, 600V, 500ft spool. | Stock | 67
MTW16BW | Atlas Wire MTW hook-up wire, single conductor, 16 AWG, 26-stranded, bare copper, PVC conductor insulation material, blue with white stripe, 600V, 500ft spool. | Stock | 73
MTW16BW10 | Atlas Wire MTW hook-up wire, single conductor, 16 AWG, 26-stranded, bare copper, PVC conductor insulation material, blue with white stripe, 600V, 1000ft spool. | Stock | 141
MTW16BW25 | Atlas Wire MTW hook-up wire, single conductor, 16 AWG, 26-stranded, bare copper, PVC conductor insulation material, blue with white stripe, 600V, 2500ft reel. | Stock | 286
MTW16GN | Atlas Wire MTW hook-up wire, single conductor, 16 AWG, 26-stranded, bare copper, PVC conductor insulation material, green, 600V, 500ft spool. | Stock | 67
MTW16GN10 | Atlas Wire MTW hook-up wire, single conductor, 16 AWG, 26-stranded, bare copper, PVC conductor insulation material, green, 600V, 1000ft spool. | Stock | 127
MTW16GY | Atlas Wire MTW hook-up wire, single conductor, 16 AWG, 26-stranded, bare copper, PVC conductor insulation material, gray, 600V, 500ft spool. | Stock | 67
MTW16GYL | Atlas Wire MTW hook-up wire, single conductor, 16 AWG, 26-stranded, bare copper, PVC conductor insulation material, green with yellow stripe, 600V, 500ft spool. | Stock | 73
MTW16GYL10 | Atlas Wire MTW hook-up wire, single conductor, 16 AWG, 26-stranded, bare copper, PVC conductor insulation material, green with yellow stripe, 600V, 1000ft spool. | Stock | 141
MTW16OR | Atlas Wire MTW hook-up wire, single conductor, 16 AWG, 26-stranded, bare copper, PVC conductor insulation material, orange, 600V, 500ft spool. | Stock | 67
MTW16PL | Atlas Wire MTW hook-up wire, single conductor, 16 AWG, 26-stranded, bare copper, PVC conductor insulation material, purple, 600V, 500ft spool. | Stock | 67
MTW16RD | Atlas Wire MTW hook-up wire, single conductor, 16 AWG, 26-stranded, bare copper, PVC conductor insulation material, red, 600V, 500ft spool. | Stock | 67
MTW16RD10 | Atlas Wire MTW hook-up wire, single conductor, 16 AWG, 26-stranded, bare copper, PVC conductor insulation material, red, 600V, 1000ft spool. | Stock | 127
MTW16RD25 | Atlas Wire MTW hook-up wire, single conductor, 16 AWG, 26-stranded, bare copper, PVC conductor insulation material, red, 600V, 2500ft reel. | Stock | 286
MTW16WB | Atlas Wire MTW hook-up wire, single conductor, 16 AWG, 26-stranded, bare copper, PVC conductor insulation material, white with blue stripe, 600V, 500ft spool. | Stock | 59
MTW16WB10 | Atlas Wire MTW hook-up wire, single conductor, 16 AWG, 26-stranded, bare copper, PVC conductor insulation material, white with blue stripe, 600V, 1000ft spool. | Stock | 141
MTW16WH | Atlas Wire MTW hook-up wire, single conductor, 16 AWG, 26-stranded, bare copper, PVC conductor insulation material, white, 600V, 500ft spool. | Stock | 67
MTW16WH10 | Atlas Wire MTW hook-up wire, single conductor, 16 AWG, 26-stranded, bare copper, PVC conductor insulation material, white, 600V, 1000ft spool. | Stock | 127
MTW16WH25 | Atlas Wire MTW hook-up wire, single conductor, 16 AWG, 26-stranded, bare copper, PVC conductor insulation material, white, 600V, 2500ft reel. | Stock | 286
MTW16WO | Atlas Wire MTW hook-up wire, single conductor, 16 AWG, 26-stranded, bare copper, PVC conductor insulation material, white with orange stripe, 600V, 500ft spool. | Stock | 73
MTW16YL | Atlas Wire MTW hook-up wire, single conductor, 16 AWG, 26-stranded, bare copper, PVC conductor insulation material, yellow, 600V, 500ft spool. | Stock | 67
MTW16YL10 | Atlas Wire MTW hook-up wire, single conductor, 16 AWG, 26-stranded, bare copper, PVC conductor insulation material, yellow, 600V, 1000ft spool. | Stock | 127
MTW18BK | Atlas Wire MTW hook-up wire, single conductor, 18 AWG, 16-stranded, bare copper, PVC conductor insulation material, black, 600V, 500ft spool. | Stock | 47
MTW18BK10 | Atlas Wire MTW hook-up wire, single conductor, 18 AWG, 16-stranded, bare copper, PVC conductor insulation material, black, 600V, 1000ft spool. | Stock | 91
MTW18BK25 | Atlas Wire MTW hook-up wire, single conductor, 18 AWG, 16-stranded, bare copper, PVC conductor insulation material, black, 600V, 2500ft reel. | Stock | 217
MTW18BL | Atlas Wire MTW hook-up wire, single conductor, 18 AWG, 16-stranded, bare copper, PVC conductor insulation material, blue, 600V, 500ft spool. | Stock | 47
MTW18BL10 | Atlas Wire MTW hook-up wire, single conductor, 18 AWG, 16-stranded, bare copper, PVC conductor insulation material, blue, 600V, 1000ft spool. | Stock | 91
MTW18BL25 | Atlas Wire MTW hook-up wire, single conductor, 18 AWG, 16-stranded, bare copper, PVC conductor insulation material, blue, 600V, 2500ft reel. | Stock | 217
MTW18BN | Atlas Wire MTW hook-up wire, single conductor, 18 AWG, 16-stranded, bare copper, PVC conductor insulation material, brown, 600V, 500ft spool. | Stock | 47
MTW18BN10 | Atlas Wire MTW hook-up wire, single conductor, 18 AWG, 16-stranded, bare copper, PVC conductor insulation material, brown, 600V, 1000ft spool. | Stock | 91
MTW18BW | Atlas Wire MTW hook-up wire, single conductor, 18 AWG, 16-stranded, bare copper, PVC conductor insulation material, blue with white stripe, 600V, 500ft spool. | Stock | 53
MTW18BW10 | Atlas Wire MTW hook-up wire, single conductor, 18 AWG, 16-stranded, bare copper, PVC conductor insulation material, blue with white stripe, 600V, 1000ft spool. | Stock | 98
MTW18BW25 | Atlas Wire MTW hook-up wire, single conductor, 18 AWG, 16-stranded, bare copper, PVC conductor insulation material, blue with white stripe, 600V, 2500ft reel. | Stock | 249
MTW18GN | Atlas Wire MTW hook-up wire, single conductor, 18 AWG, 16-stranded, bare copper, PVC conductor insulation material, green, 600V, 500ft spool. | Stock | 47
MTW18GN10 | Atlas Wire MTW hook-up wire, single conductor, 18 AWG, 16-stranded, bare copper, PVC conductor insulation material, green, 600V, 1000ft spool. | Stock | 91
MTW18GY | Atlas Wire MTW hook-up wire, single conductor, 18 AWG, 16-stranded, bare copper, PVC conductor insulation material, gray, 600V, 500ft spool. | Stock | 47
MTW18GY10 | Atlas Wire MTW hook-up wire, single conductor, 18 AWG, 16-stranded, bare copper, PVC conductor insulation material, gray, 600V, 1000ft spool. | Stock | 91
MTW18GYL | Atlas Wire MTW hook-up wire, single conductor, 18 AWG, 16-stranded, bare copper, PVC conductor insulation material, green with yellow stripe, 600V, 500ft spool. | Stock | 58
MTW18GYL10 | Atlas Wire MTW hook-up wire, single conductor, 18 AWG, 16-stranded, bare copper, PVC conductor insulation material, green with yellow stripe, 600V, 1000ft spool. | Stock | 99
MTW18OR | Atlas Wire MTW hook-up wire, single conductor, 18 AWG, 16-stranded, bare copper, PVC conductor insulation material, orange, 600V, 500ft spool. | Stock | 47
MTW18OR10 | Atlas Wire MTW hook-up wire, single conductor, 18 AWG, 16-stranded, bare copper, PVC conductor insulation material, orange, 600V, 1000ft spool. | Stock | 91
MTW18PL | Atlas Wire MTW hook-up wire, single conductor, 18 AWG, 16-stranded, bare copper, PVC conductor insulation material, purple, 600V, 500ft spool. | Stock | 47
MTW18PL10 | Atlas Wire MTW hook-up wire, single conductor, 18 AWG, 16-stranded, bare copper, PVC conductor insulation material, purple, 600V, 1000ft spool. | Stock | 91
MTW18RD | Atlas Wire MTW hook-up wire, single conductor, 18 AWG, 16-stranded, bare copper, PVC conductor insulation material, red, 600V, 500ft spool. | Stock | 47
MTW18RD10 | Atlas Wire MTW hook-up wire, single conductor, 18 AWG, 16-stranded, bare copper, PVC conductor insulation material, red, 600V, 1000ft spool. | Stock | 91
MTW18RD25 | Atlas Wire MTW hook-up wire, single conductor, 18 AWG, 16-stranded, bare copper, PVC conductor insulation material, red, 600V, 2500ft reel. | Stock | 217
MTW18WB | Atlas Wire MTW hook-up wire, single conductor, 18 AWG, 16-stranded, bare copper, PVC conductor insulation material, white with blue stripe, 600V, 500ft spool. | Stock | 53
MTW18WB10 | Atlas Wire MTW hook-up wire, single conductor, 18 AWG, 16-stranded, bare copper, PVC conductor insulation material, white with blue stripe, 600V, 1000ft spool. | Stock | 99
MTW18WH | Atlas Wire MTW hook-up wire, single conductor, 18 AWG, 16-stranded, bare copper, PVC conductor insulation material, white, 600V, 500ft spool. | Stock | 47
MTW18WH10 | Atlas Wire MTW hook-up wire, single conductor, 18 AWG, 16-stranded, bare copper, PVC conductor insulation material, white, 600V, 1000ft spool. | Stock | 91
MTW18WO | Atlas Wire MTW hook-up wire, single conductor, 18 AWG, 16-stranded, bare copper, PVC conductor insulation material, white with orange stripe, 600V, 500ft spool. | Stock | 53
MTW18YL | Atlas Wire MTW hook-up wire, single conductor, 18 AWG, 16-stranded, bare copper, PVC conductor insulation material, yellow, 600V, 500ft spool. | Stock | 47
MTW18YL10 | Atlas Wire MTW hook-up wire, single conductor, 18 AWG, 16-stranded, bare copper, PVC conductor insulation material, yellow, 600V, 1000ft spool. | Stock | 91
MTW1BK-1 | Direct Wire flexible power cable, unshielded, MTW and THHW, single conductor, 1 AWG, bare copper, PVC conductor insulation material, black, cut to length. | Stock | 3.54
MTW1GYL-1 | Direct Wire All-Flex flexible power cable, unshielded, MTW and THHW, single conductor, 1 AWG, bare copper, PVC conductor insulation material, green with yellow stripe, cut to length. | Stock | 3.54
MTW20BK | Atlas Wire MTW hook-up wire, single conductor, 20 AWG, 10-stranded, bare copper, PVC conductor insulation material, black, 600V, 500ft spool. | Stock | 32
MTW2-0BK-1 | Direct Wire flexible power cable, unshielded, MTW and THHW, single conductor, 2/0 AWG, bare copper, PVC conductor insulation material, black, cut to length. | Stock | 5.49
MTW20BK10 | Atlas Wire MTW hook-up wire, single conductor, 20 AWG, 10-stranded, bare copper, PVC conductor insulation material, black, 600V, 1000ft spool. | Stock | 59
MTW20BL | Atlas Wire MTW hook-up wire, single conductor, 20 AWG, 10-stranded, bare copper, PVC conductor insulation material, blue, 600V, 500ft spool. | Stock | 32
MTW20BL10 | Atlas Wire MTW hook-up wire, single conductor, 20 AWG, 10-stranded, bare copper, PVC conductor insulation material, blue, 600V, 1000ft spool. | Stock | 59
MTW20BN | Atlas Wire MTW hook-up wire, single conductor, 20 AWG, 10-stranded, bare copper, PVC conductor insulation material, brown, 600V, 500ft spool. | Stock | 32
MTW20BN10 | Atlas Wire MTW hook-up wire, single conductor, 20 AWG, 10-stranded, bare copper, PVC conductor insulation material, brown, 600V, 1000ft spool. | Stock | 58
MTW20BW | Atlas Wire MTW hook-up wire, single conductor, 20 AWG, 10-stranded, bare copper, PVC conductor insulation material, blue with white stripe, 600V, 500ft spool. | Stock | 41.5
MTW20BW10 | Atlas Wire MTW hook-up wire, single conductor, 20 AWG, 10-stranded, bare copper, PVC conductor insulation material, blue with white stripe, 600V, 1000ft spool. | Stock | 65
MTW20GN | Atlas Wire MTW hook-up wire, single conductor, 20 AWG, 10-stranded, bare copper, PVC conductor insulation material, green, 600V, 500ft spool. | Stock | 32
MTW20GN10 | Atlas Wire MTW hook-up wire, single conductor, 20 AWG, 10-stranded, bare copper, PVC conductor insulation material, green, 600V, 1000ft spool. | Stock | 59
MTW20GY | Atlas Wire MTW hook-up wire, single conductor, 20 AWG, 10-stranded, bare copper, PVC conductor insulation material, gray, 600V, 500ft spool. | Stock | 32
MTW20GYL | Atlas Wire MTW hook-up wire, single conductor, 20 AWG, 10-stranded, bare copper, PVC conductor insulation material, green with yellow stripe, 600V, 500ft spool. | Stock | 41.5
MTW2-0GYL-1 | Direct Wire All-Flex flexible power cable, unshielded, MTW and THHW, single conductor, 2/0 AWG, bare copper, PVC conductor insulation material, green with yellow stripe, cut to length. | Stock | 5.49
MTW20GYL10 | Atlas Wire MTW hook-up wire, single conductor, 20 AWG, 10-stranded, bare copper, PVC conductor insulation material, green with yellow stripe, 600V, 1000ft spool. | Stock | 65
MTW20OR | Atlas Wire MTW hook-up wire, single conductor, 20 AWG, 10-stranded, bare copper, PVC conductor insulation material, orange, 600V, 500ft spool. | Stock | 32
MTW20OR10 | Atlas Wire MTW hook-up wire, single conductor, 20 AWG, 10-stranded, bare copper, PVC conductor insulation material, orange, 600V, 1000ft spool. | Stock | 59
MTW20PL | Atlas Wire MTW hook-up wire, single conductor, 20 AWG, 10-stranded, bare copper, PVC conductor insulation material, purple, 600V, 500ft spool. | Stock | 32
MTW20RD | Atlas Wire MTW hook-up wire, single conductor, 20 AWG, 10-stranded, bare copper, PVC conductor insulation material, red, 600V, 500ft spool. | Stock | 32
MTW20RD10 | Atlas Wire MTW hook-up wire, single conductor, 20 AWG, 10-stranded, bare copper, PVC conductor insulation material, red, 600V, 1000ft spool. | Stock | 59
MTW20WB | Atlas Wire MTW hook-up wire, single conductor, 20 AWG, 10-stranded, bare copper, PVC conductor insulation material, white with blue stripe, 600V, 500ft spool. | Stock | 41.5
MTW20WB10 | Atlas Wire MTW hook-up wire, single conductor, 20 AWG, 10-stranded, bare copper, PVC conductor insulation material, white with blue stripe, 600V, 1000ft spool. | Stock | 65
MTW20WH | Atlas Wire MTW hook-up wire, single conductor, 20 AWG, 10-stranded, bare copper, PVC conductor insulation material, white, 600V, 500ft spool. | Stock | 32
MTW20WH10 | Atlas Wire MTW hook-up wire, single conductor, 20 AWG, 10-stranded, bare copper, PVC conductor insulation material, white, 600V, 1000ft spool. | Stock | 59
MTW20WO | Atlas Wire MTW hook-up wire, single conductor, 20 AWG, 10-stranded, bare copper, PVC conductor insulation material, white with orange stripe, 600V, 500ft spool. | Stock | 41.5
MTW20YL | Atlas Wire MTW hook-up wire, single conductor, 20 AWG, 10-stranded, bare copper, PVC conductor insulation material, yellow, 600V, 500ft spool. | Stock | 32
MTW20YL10 | Atlas Wire MTW hook-up wire, single conductor, 20 AWG, 10-stranded, bare copper, PVC conductor insulation material, yellow, 600V, 1000ft spool. | Stock | 59
MTW22BK | Atlas Wire MTW hook-up wire, single conductor, 22 AWG, 7-stranded, bare copper, PVC conductor insulation material, black, 600V, 500ft spool. | Stock | 27
MTW22BK10 | Atlas Wire MTW hook-up wire, single conductor, 22 AWG, 7-stranded, bare copper, PVC conductor insulation material, black, 600V, 1000ft spool. | Stock | 48.5
MTW22BL | Atlas Wire MTW hook-up wire, single conductor, 22 AWG, 7-stranded, bare copper, PVC conductor insulation material, blue, 600V, 500ft spool. | Stock | 27
MTW22BL10 | Atlas Wire MTW hook-up wire, single conductor, 22 AWG, 7-stranded, bare copper, PVC conductor insulation material, blue, 600V, 1000ft spool. | Stock | 48.5
MTW22BN | Atlas Wire MTW hook-up wire, single conductor, 22 AWG, 7-stranded, bare copper, PVC conductor insulation material, brown, 600V, 500ft spool. | Stock | 27
MTW22BN10 | Atlas Wire MTW hook-up wire, single conductor, 22 AWG, 7-stranded, bare copper, PVC conductor insulation material, brown, 600V, 1000ft spool. | Stock | 48.5
MTW22BW | Atlas Wire MTW hook-up wire, single conductor, 22 AWG, 7-stranded, bare copper, PVC conductor insulation material, blue with white stripe, 600V, 500ft spool. | Stock | 31
MTW22BW10 | Atlas Wire MTW hook-up wire, single conductor, 22 AWG, 7-stranded, bare copper, PVC conductor insulation material, blue with white stripe, 600V, 1000ft spool. | Stock | 59
MTW22GN | Atlas Wire MTW hook-up wire, single conductor, 22 AWG, 7-stranded, bare copper, PVC conductor insulation material, green, 600V, 500ft spool. | Stock | 27
MTW22GN10 | Atlas Wire MTW hook-up wire, single conductor, 22 AWG, 7-stranded, bare copper, PVC conductor insulation material, green, 600V, 1000ft spool. | Stock | 48.5
MTW22GY | Atlas Wire MTW hook-up wire, single conductor, 22 AWG, 7-stranded, bare copper, PVC conductor insulation material, gray, 600V, 500ft spool. | Stock | 27
MTW22GYL | Atlas Wire MTW hook-up wire, single conductor, 22 AWG, 7-stranded, bare copper, PVC conductor insulation material, green with yellow stripe, 600V, 500ft spool. | Stock | 31
MTW22GYL10 | Atlas Wire MTW hook-up wire, single conductor, 22 AWG, 7-stranded, bare copper, PVC conductor insulation material, green with yellow stripe, 600V, 1000ft spool. | Stock | 59
MTW22OR | Atlas Wire MTW hook-up wire, single conductor, 22 AWG, 7-stranded, bare copper, PVC conductor insulation material, orange, 600V, 500ft spool. | Stock | 27
MTW22OR10 | Atlas Wire MTW hook-up wire, single conductor, 22 AWG, 7-stranded, bare copper, PVC conductor insulation material, orange, 600V, 1000ft spool. | Stock | 48.5
MTW22PL | Atlas Wire MTW hook-up wire, single conductor, 22 AWG, 7-stranded, bare copper, PVC conductor insulation material, purple, 600V, 500ft spool. | Stock | 27
MTW22RD | Atlas Wire MTW hook-up wire, single conductor, 22 AWG, 7-stranded, bare copper, PVC conductor insulation material, red, 600V, 500ft spool. | Stock | 27
MTW22RD10 | Atlas Wire MTW hook-up wire, single conductor, 22 AWG, 7-stranded, bare copper, PVC conductor insulation material, red, 600V, 1000ft spool. | Stock | 48.5
MTW22WB | Atlas Wire MTW hook-up wire, single conductor, 22 AWG, 7-stranded, bare copper, PVC conductor insulation material, white with blue stripe, 600V, 500ft spool. | Stock | 31
MTW22WB10 | Atlas Wire MTW hook-up wire, single conductor, 22 AWG, 7-stranded, bare copper, PVC conductor insulation material, white with blue stripe, 600V, 1000ft spool. | Stock | 59
MTW22WH | Atlas Wire MTW hook-up wire, single conductor, 22 AWG, 7-stranded, bare copper, PVC conductor insulation material, white, 600V, 500ft spool. | Stock | 27
MTW22WH10 | Atlas Wire MTW hook-up wire, single conductor, 22 AWG, 7-stranded, bare copper, PVC conductor insulation material, white, 600V, 1000ft spool. | Stock | 48.5
MTW22WO | Atlas Wire MTW hook-up wire, single conductor, 22 AWG, 7-stranded, bare copper, PVC conductor insulation material, white with orange stripe, 600V, 500ft spool. | Stock | 31
MTW22YL | Atlas Wire MTW hook-up wire, single conductor, 22 AWG, 7-stranded, bare copper, PVC conductor insulation material, yellow, 600V, 500ft spool. | Stock | 27
MTW22YL10 | Atlas Wire MTW hook-up wire, single conductor, 22 AWG, 7-stranded, bare copper, PVC conductor insulation material, yellow, 600V, 1000ft spool. | Stock | 48.5
MTW2BK-1 | Direct Wire flexible power cable, unshielded, MTW and THHW, single conductor, 2 AWG, bare copper, PVC conductor insulation material, black, cut to length. | Stock | 2.77
MTW2GYL-1 | Direct Wire All-Flex flexible power cable, unshielded, MTW and THHW, single conductor, 2 AWG, bare copper, PVC conductor insulation material, green with yellow stripe, cut to length. | Stock | 2.77
MTW3-0BK-1 | Direct Wire flexible power cable, unshielded, MTW and THHW, single conductor, 3/0 AWG, bare copper, PVC conductor insulation material, black, cut to length. | Stock | 6.87
MTW3-0GYL-1 | Direct Wire All-Flex flexible power cable, unshielded, MTW and THHW, single conductor, 3/0 AWG, bare copper, PVC conductor insulation material, green with yellow stripe, cut to length. | Stock | 6.87
MTW4-0BK-1 | Direct Wire flexible power cable, unshielded, MTW and THHW, single conductor, 4/0 AWG, bare copper, PVC conductor insulation material, black, cut to length. | Stock | 8.58
MTW4-0GYL-1 | Direct Wire All-Flex flexible power cable, unshielded, MTW and THHW, single conductor, 4/0 AWG, bare copper, PVC conductor insulation material, green with yellow stripe, cut to length. | Stock | 8.58
MTW4BK-1 | Direct Wire flexible power cable, unshielded, MTW and THHW, single conductor, 4 AWG, bare copper, PVC conductor insulation material, black, cut to length. | Stock | 1.8
MTW4GYL-1 | Direct Wire All-Flex flexible power cable, unshielded, MTW and THHW, single conductor, 4 AWG, bare copper, PVC conductor insulation material, green with yellow stripe, cut to length. | Stock | 1.91
MTW6BK-1 | Direct Wire flexible power cable, unshielded, MTW and THHW, single conductor, 6 AWG, bare copper, PVC conductor insulation material, black, cut to length. | Stock | 1.17
MTW6BR-1 | Direct Wire All-Flex flexible power cable, unshielded, MTW and THHW, single conductor, 6 AWG, bare copper, PVC conductor insulation material, brown, cut to length. | Stock | 1.22
MTW6GYL-1 | Direct Wire All-Flex flexible power cable, unshielded, MTW and THHW, single conductor, 6 AWG, bare copper, PVC conductor insulation material, green with yellow stripe, cut to length. | Stock | 1.22
MTW6OR-1 | Direct Wire All-Flex flexible power cable, unshielded, MTW and THHW, single conductor, 6 AWG, bare copper, PVC conductor insulation material, orange, cut to length. | Stock | 1.22
MTW6YL-1 | Direct Wire All-Flex flexible power cable, unshielded, MTW and THHW, single conductor, 6 AWG, bare copper, PVC conductor insulation material, yellow, cut to length. | Stock | 1.22
MTW8BK-1 | Direct Wire flexible power cable, unshielded, MTW and THHW, single conductor, 8 AWG, bare copper, PVC conductor insulation material, black, cut to length. | Stock | 0.83
MTW8BR-1 | Direct Wire All-Flex flexible power cable, unshielded, MTW and THHW, single conductor, 8 AWG, bare copper, PVC conductor insulation material, brown, cut to length. | Stock | 1.1
MTW8GYL-1 | Direct Wire All-Flex flexible power cable, unshielded, MTW and THHW, single conductor, 8 AWG, bare copper, PVC conductor insulation material, green with yellow stripe, cut to length. | Stock | 1.1
MTW8OR-1 | Direct Wire All-Flex flexible power cable, unshielded, MTW and THHW, single conductor, 8 AWG, bare copper, PVC conductor insulation material, orange, cut to length. | Stock | 1.1
MTW8YL-1 | Direct Wire All-Flex flexible power cable, unshielded, MTW and THHW, single conductor, 8 AWG, bare copper, PVC conductor insulation material, yellow, cut to length. | Stock | 1.1
MV2-A0-0A | AutomationDirect photoelectric sensor, tubular, threaded, diffuse, infrared light emission, 100mm sensing distance, light-on, 25 Hz switching frequency, plastic housing, pigtail. | Stock | 44.5
MV2-A0-0E | AutomationDirect photoelectric sensor, tubular, threaded, diffuse, infrared light emission, 100mm sensing distance, light-on, 25 Hz switching frequency, plastic housing, 4-pin M12 quick-disconnect. | Stock | 44.5
MV4-A0-0A | AutomationDirect photoelectric sensor, tubular, threaded, diffuse, infrared light emission, 200mm sensing distance, light-on, 25 Hz switching frequency, plastic housing, pigtail. | Stock | 44.5
MV4-A0-0E | AutomationDirect photoelectric sensor, tubular, threaded, diffuse, infrared light emission, 200mm sensing distance, light-on, 25 Hz switching frequency, plastic housing, 4-pin M12 quick-disconnect. | Stock | 44.5
MV6-A0-0A | AutomationDirect photoelectric sensor, tubular, threaded, diffuse, infrared light emission, 400mm sensing distance, light-on, 25 Hz switching frequency, plastic housing, pigtail. | Stock | 44.5
MV6-A0-0E | AutomationDirect photoelectric sensor, tubular, threaded, diffuse, infrared light emission, 400mm sensing distance, light-on, 25 Hz switching frequency, plastic housing, 4-pin M12 quick-disconnect. | Stock | 44.5
MVE-00-0A | AutomationDirect photoelectric sensor, tubular, threaded, plastic housing, through-beam emitter, infrared light emission, 16m sensing distance, 20-253 VAC operating voltage, 2-wire, pigtail. | Stock | 38
MVE-00-0E | AutomationDirect photoelectric sensor, tubular, threaded, plastic housing, through-beam emitter, infrared light emission, 16m sensing distance, 20-253 VAC operating voltage, 2-wire, 4-pin M12 quick-disconnect. | Stock | 38
MVP-A0-0A | AutomationDirect photoelectric sensor, tubular, threaded, polarized retroreflective, visible red light emission, 3m sensing distance, dark-on, 3-wire, pigtail. | Stock | 47
MVP-A0-0E | AutomationDirect photoelectric sensor, tubular, threaded, polarized retroreflective, visible red light emission, 3m sensing distance, dark-on, 3-wire, 4-pin M12 quick-disconnect. | Stock | 47
MVR-A0-0A | AutomationDirect photoelectric sensor, tubular, threaded, plastic housing, through-beam receiver, 16m sensing distance, 20-253 VAC operating voltage, dark-on, 3-wire, pigtail. | Stock | 38
MVR-A0-0E | AutomationDirect photoelectric sensor, tubular, threaded, plastic housing, through-beam receiver, 16m sensing distance, 20-253 VAC operating voltage, dark-on, 3-wire, 4-pin M12 quick-disconnect. | Stock | 38
MWK-01 | AutomationDirect sensor mounting well, PTFE body, 3/4in male NPT process connection, 18mm bore, 2.25in overall length, 1.50in insertion length. | Stock | 42.5
MWT-01 | AutomationDirect sensor mounting well, PTFE body, 1-1/4in male NPT process connection, 30mm bore, 2.55in overall length, 2.07in insertion length. | Stock | 52
MY10M-12R | NITRA pneumatic push-to-connect fitting, male, Y, rotating, thermoplastic (PBT) body, nickel-plated brass threads, (2) 10mm tube to R1/2 BSPT connection(s). Package of 5. | Stock | 30 | 31
MY10M-14R | NITRA pneumatic push-to-connect fitting, male, Y, rotating, thermoplastic (PBT) body, nickel-plated brass threads, (2) 10mm tube to R1/4 BSPT connection(s). Package of 5. | Stock | 24 | 25
MY10M-18R | NITRA pneumatic push-to-connect fitting, male, Y, rotating, thermoplastic (PBT) body, nickel-plated brass threads, (2) 10mm tube to R1/8 BSPT connection(s). Package of 5. | Stock | 27 | 28
MY10M-38R | NITRA pneumatic push-to-connect fitting, male, Y, rotating, thermoplastic (PBT) body, nickel-plated brass threads, (2) 10mm tube to R3/8 BSPT connection(s). Package of 5. | Stock | 24 | 25
MY12-12N | NITRA pneumatic push-to-connect fitting, male , Y, rotating, thermoplastic (PBT) body, nickel-plated brass threads, (2) 1/2in tube to 1/2in NPT connection(s). Package of 5. | Stock | 31.5 | 33
MY12-14N | NITRA pneumatic push-to-connect fitting, male, Y, rotating, thermoplastic (PBT) body, nickel-plated brass threads, (2) 1/2in tube to 1/4in NPT connection(s). Package of 5. | Stock | 29 | 30
MY12-38N | NITRA pneumatic push-to-connect fitting, male, Y, rotating, thermoplastic (PBT) body, nickel-plated brass threads, (2) 1/2in tube to 3/8in NPT connection(s). Package of 5. | Stock | 30.5 | 31.5
MY12M-12R | NITRA pneumatic push-to-connect fitting, male, Y, rotating, thermoplastic (PBT) body, nickel-plated brass threads, (2) 12mm tube to R1/2 BSPT connection(s). Package of 5. | Stock | 31 | 32
MY14-14N | NITRA pneumatic push-to-connect fitting, male, Y, rotating, thermoplastic (PBT) body, nickel-plated brass threads, (2) 1/4in tube to 1/4in NPT connection(s). Package of 5. | Stock | 19.5 | 20
MY14-18N | NITRA pneumatic push-to-connect fitting, male, Y, rotating, thermoplastic (PBT) body, nickel-plated brass threads, (2) 1/4in tube to 1/8in NPT connection(s). Package of 5. | Stock | 19 | 19.5
MY14-38N | NITRA pneumatic push-to-connect fitting, male, Y, rotating, thermoplastic (PBT) body, nickel-plated brass threads, (2) 1/4in tube to 3/8in NPT connection(s). Package of 5. | Stock | 21.5 | 22.5
MY38-12N | NITRA pneumatic push-to-connect fitting, male, Y, rotating, thermoplastic (PBT) body, nickel-plated brass threads, (2) 3/8in tube to 1/2in NPT connection(s). Package of 5. | Stock | 30 | 31
MY38-14N | NITRA pneumatic push-to-connect fitting, male, Y, rotating, thermoplastic (PBT) body, nickel-plated brass threads, (2) 3/8in tube to 1/4in NPT connection(s). Package of 5. | Stock | 23.5 | 24.5
MY38-18N | NITRA pneumatic push-to-connect fitting, male, Y, rotating, thermoplastic (PBT) body, nickel-plated brass threads, (2) 3/8in tube to 1/8in NPT connection(s). Package of 5. | Stock | 23 | 24
MY38-38N | NITRA pneumatic push-to-connect fitting, male, Y, rotating, thermoplastic (PBT) body, nickel-plated brass threads, (2) 3/8in tube to 3/8in NPT connection(s). Package of 5. | Stock | 24 | 25
MY4M-14R | NITRA pneumatic push-to-connect fitting, male, Y, rotating, thermoplastic (PBT) body, nickel-plated brass threads, (2) 5/32in (4mm) tube to R1/4 BSPT connection(s). Package of 5. | Stock | 18 | 18.5
MY4M-18R | NITRA pneumatic push-to-connect fitting, male, Y, rotating, thermoplastic (PBT) body, nickel-plated brass threads, (2) 5/32in (4mm) tube to R1/8 BSPT connection(s). Package of 5. | Stock | 16.5 | 17
MY4M-M5 | NITRA pneumatic push-to-connect fitting, male, Y, rotating, thermoplastic (PBT) body, nickel-plated brass threads, (2) 5/32in (4mm) tube to M5 X 0.8 threaded connection(s). Package of 5. | Stock | 19 | 19.5
MY516-14N | NITRA pneumatic push-to-connect fitting, male, Y, rotating, thermoplastic (PBT) body, nickel-plated brass threads, (2) 5/16in (8mm) tube to 1/4in NPT connection(s). Package of 5. | Stock | 20
MY516-18N | NITRA pneumatic push-to-connect fitting, male, Y, rotating, thermoplastic (PBT) body, nickel-plated brass threads, (2) 5/16in (8mm) tube to 1/8in NPT connection(s). Package of 5. | Stock | 20
MY516-38N | NITRA pneumatic push-to-connect fitting, male, Y, rotating, thermoplastic (PBT) body, nickel-plated brass threads, (2) 5/16in (8mm) tube to 3/8in NPT connection(s). Package of 5. | Stock | 22
MY532-14N | NITRA pneumatic push-to-connect fitting, male, Y, rotating, thermoplastic (PBT) body, nickel-plated brass threads, (2) 5/32in (4mm) tube to 1/4in NPT connection(s). Package of 5. | Stock | 18 | 18.5
MY532-18N | NITRA pneumatic push-to-connect fitting, male, Y, rotating, thermoplastic (PBT) body, nickel-plated brass threads, (2) 5/32in (4mm) tube to 1/8in NPT connection(s). Package of 5. | Stock | 16.5 | 17
MY6M-14R | NITRA pneumatic push-to-connect fitting, male, Y, rotating, thermoplastic (PBT) body, nickel-plated brass threads, (2) 6mm tube to R1/4 BSPT connection(s). Package of 5. | Stock | 19 | 19.5
MY6M-18R | NITRA pneumatic push-to-connect fitting, male, Y, rotating, thermoplastic (PBT) body, nickel-plated brass threads, (2) 6mm tube to R1/8 BSPT connection(s). Package of 5. | Stock | 19 | 19.5
MY6M-38R | NITRA pneumatic push-to-connect fitting, male, Y, rotating, thermoplastic (PBT) body, nickel-plated brass threads, (2) 6mm tube to R3/8 BSPT connection(s). Package of 5. | Stock | 21 | 22
MY6M-M5 | NITRA pneumatic push-to-connect fitting, male, Y, rotating, thermoplastic (PBT) body, nickel-plated brass threads, (2) 6mm tube to M5 X 0.8 threaded connection(s). Package of 5. | Stock | 20 | 20.5
MY8M-12R | NITRA pneumatic push-to-connect fitting, male, Y, rotating, thermoplastic (PBT) body, nickel-plated brass threads, (2) 5/16in (8mm) tube to R1/2 BSPT connection(s). Package of 5. | Stock | 23.5 | 24.5
MY8M-14R | NITRA pneumatic push-to-connect fitting, male, Y, rotating, thermoplastic (PBT) body, nickel-plated brass threads, (2) 5/16in (8mm) tube to R1/4 BSPT connection(s). Package of 5. | Stock | 21.5 | 22.5
MY8M-18R | NITRA pneumatic push-to-connect fitting, male, Y, rotating, thermoplastic (PBT) body, nickel-plated brass threads, (2) 5/16in (8mm) tube to R1/8 BSPT connection(s). Package of 5. | Stock | 22.5 | 23.5
MY8M-38R | NITRA pneumatic push-to-connect fitting, male, Y, rotating, thermoplastic (PBT) body, nickel-plated brass threads, (2) 5/16in (8mm) tube to R3/8 BSPT connection(s). Package of 5. | Stock | 22.5 | 23.5
MYA-2 | NITRA pneumatic valve manifold, aluminum, round, 500 psi maximum operating pressure, (2) stations, (1) 1/4in female NPT inlet(s), (2) 1/4in female NPT outlet(s). | Stock | 8.75 | 9
MYA-3 | NITRA pneumatic valve manifold, aluminum, round, 500 psi maximum operating pressure, (3) stations, (1) 1/4in female NPT inlet(s), (3) 1/4in female NPT outlet(s). | Stock | 9.25 | 9.5
MZERO-16-4 | ReeR MOSAIC standalone safety controller, 24 VDC, (16) digital safety input(s), (4) EDM/(re)start input(s), (4) pair OSSD safety output(s), pluggable screw terminals. | Stock | 586
MZERO-16-4C | ReeR MOSAIC standalone safety controller, 24 VDC, (16) digital safety input(s), (4) EDM/(re)start input(s), (4) pair OSSD safety output(s), push-in cage clamp. | Stock | 586
MZ-L2XP | ReeR L-type muting bracket pair, sender/receiver pair, 2 crossed or parallel beams, one way. For use with ReeR Safegate light curtains. | Stock | 369
MZ-L2XP-TRX | ReeR L-type muting bracket pair, active/passive pair, 2 crossed or parallel beams, one way. For use with ReeR Safegate light curtains. | Stock | 370
MZ-T2X | ReeR T-type muting bracket pair, sender/receiver pair, 2 crossed beams, two way. For use with ReeR Safegate light curtains. | Stock | 499
MZ-T2X-TRX | ReeR T-type muting bracket pair, active/passive pair, 2 crossed beams, two way. For use with ReeR Safegate light curtains. | Stock | 433
MZ-T4P | ReeR T-type muting bracket pair, sender/receiver pair, 4 parallel beams, two way. For use with ReeR Safegate light curtains. | Stock | 722
MZ-T4P-TRX | ReeR T-type muting bracket pair, active/passive pair, 4 parallel beams, two way. For use with ReeR Safegate light curtains. | Stock | 740
N10MBLK100 | NITRA pneumatic tubing, nylon 12, black, 10mm outside diameter, 5/16in (8mm) inside diameter, 100ft package. | Stock | 52 | 54
N10MBLU100 | NITRA pneumatic tubing, nylon 12, blue, 10mm outside diameter, 5/16in (8mm) inside diameter, 100ft package. | Stock | 52 | 54
N10MNAT100 | NITRA pneumatic tubing, nylon 12, natural, 10mm outside diameter, 5/16in (8mm) inside diameter, 100ft package. | Stock | 52 | 54
N10MRED100 | NITRA pneumatic tubing, nylon 12, red, 10mm outside diameter, 5/16in (8mm) inside diameter, 100ft package. | Stock | 52 | 54
N10MYEL100 | NITRA pneumatic tubing, nylon 12, yellow, 10mm outside diameter, 5/16in (8mm) inside diameter, 100ft package. | Stock | 52 | 54
N12122406 | Wiegmann enclosure, NEMA 12/13, 12 x 24 x 6in (HxWxD), wall mount, carbon steel, ANSI 61 gray, powder coat finish, single-door, (2) plated steel clamps, padlock hasp and staple. | from vendor up to 0 business day | 398
N12122408 | Wiegmann enclosure, NEMA 12/13, 12 x 24 x 8in (HxWxD), wall mount, carbon steel, ANSI 61 gray, powder coat finish, single-door, (2) plated steel clamps, padlock hasp and staple. | Stock | 420
N12161206 | Wiegmann enclosure, NEMA 12/13, 16 x 12 x 6in (HxWxD), wall mount, carbon steel, ANSI 61 gray, powder coat finish, single-door, (2) plated steel clamps, padlock hasp and staple. | from vendor up to 0 business day | 343
N12161208 | Wiegmann enclosure, NEMA 12/13, 16 x 12 x 8in (HxWxD), wall mount, carbon steel, ANSI 61 gray, powder coat finish, single-door, (2) plated steel clamps, padlock hasp and staple. | from vendor up to 0 business day | 360
N12161210 | Wiegmann enclosure, NEMA 12/13, 16 x 12 x 10in (HxWxD), wall mount, carbon steel, ANSI 61 gray, powder coat finish, single-door, (2) plated steel clamps, padlock hasp and staple. | Stock | 388
N12161606 | Wiegmann enclosure, NEMA 12/13, 16 x 16 x 6in (HxWxD), wall mount, carbon steel, ANSI 61 gray, powder coat finish, single-door, (2) plated steel clamps, padlock hasp and staple. | Stock | 380
N12161608 | Wiegmann enclosure, NEMA 12/13, 16 x 16 x 8in (HxWxD), wall mount, carbon steel, ANSI 61 gray, powder coat finish, single-door, (2) plated steel clamps, padlock hasp and staple. | from vendor up to 0 business day | 400
N12162006 | Wiegmann enclosure, NEMA 12/13, 16 x 20 x 6in (HxWxD), wall mount, carbon steel, ANSI 61 gray, powder coat finish, single-door, (2) plated steel clamps, padlock hasp and staple. | Stock | 408
N12162008 | Wiegmann enclosure, NEMA 12/13, 16 x 20 x 8in (HxWxD), wall mount, carbon steel, ANSI 61 gray, powder coat finish, single-door, (2) plated steel clamps, padlock hasp and staple. | Stock | 430
N12201206 | Wiegmann enclosure, NEMA 12/13, 20 x 12 x 6in (HxWxD), wall mount, carbon steel, ANSI 61 gray, powder coat finish, single-door, (2) plated steel clamps, padlock hasp and staple. | Stock | 375
N12201208 | Wiegmann enclosure, NEMA 12/13, 20 x 12 x 8in (HxWxD), wall mount, carbon steel, ANSI 61 gray, powder coat finish, single-door, (2) plated steel clamps, padlock hasp and staple. | Stock | 395
N12201606 | Wiegmann enclosure, NEMA 12/13, 20 x 16 x 6in (HxWxD), wall mount, carbon steel, ANSI 61 gray, powder coat finish, single-door, (2) plated steel clamps, padlock hasp and staple. | from vendor up to 0 business day | 396
N12201608 | Wiegmann enclosure, NEMA 12/13, 20 x 16 x 8in (HxWxD), wall mount, carbon steel, ANSI 61 gray, powder coat finish, single-door, (2) plated steel clamps, padlock hasp and staple. | from vendor up to 0 business day | 430
N12201610 | Wiegmann enclosure, NEMA 12/13, 20 x 16 x 10in (HxWxD), wall mount, carbon steel, ANSI 61 gray, powder coat finish, single-door, (2) plated steel clamps, padlock hasp and staple. | Stock | 444
N12201612 | Wiegmann enclosure, NEMA 12/13, 20 x 16 x 12in (HxWxD), wall mount, carbon steel, ANSI 61 gray, powder coat finish, single-door, (2) plated steel clamps, padlock hasp and staple. | Stock | 474
N12202006 | Wiegmann enclosure, NEMA 12/13, 20 x 20 x 6in (HxWxD), wall mount, carbon steel, ANSI 61 gray, powder coat finish, single-door, (2) plated steel clamps, padlock hasp and staple. | from vendor up to 0 business day | 440
N12202008 | Wiegmann enclosure, NEMA 12/13, 20 x 20 x 8in (HxWxD), wall mount, carbon steel, ANSI 61 gray, powder coat finish, single-door, (2) plated steel clamps, padlock hasp and staple. | from vendor up to 0 business day | 451
N12202010 | Wiegmann enclosure, NEMA 12/13, 20 x 20 x 10in (HxWxD), wall mount, carbon steel, ANSI 61 gray, powder coat finish, single-door, (2) plated steel clamps, padlock hasp and staple. | Stock | 481
N12202406 | Wiegmann enclosure, NEMA 12/13, 20 x 24 x 6in (HxWxD), wall mount, carbon steel, ANSI 61 gray, powder coat finish, single-door, (2) plated steel clamps, padlock hasp and staple. | Stock | 472
N12202408 | Wiegmann enclosure, NEMA 12/13, 20 x 24 x 8in (HxWxD), wall mount, carbon steel, ANSI 61 gray, powder coat finish, single-door, (2) plated steel clamps, padlock hasp and staple. | Stock | 485
N12241206 | Wiegmann enclosure, NEMA 12/13, 24 x 12 x 6in (HxWxD), wall mount, carbon steel, ANSI 61 gray, powder coat finish, single-door, (2) plated steel clamps, padlock hasp and staple. | Stock | 398
N12241208 | Wiegmann enclosure, NEMA 12/13, 24 x 12 x 8in (HxWxD), wall mount, carbon steel, ANSI 61 gray, powder coat finish, single-door, (2) plated steel clamps, padlock hasp and staple. | Stock | 420
N12241210 | Wiegmann enclosure, NEMA 12/13, 24 x 12 x 10in (HxWxD), wall mount, carbon steel, ANSI 61 gray, powder coat finish, single-door, (2) plated steel clamps, padlock hasp and staple. | Stock | 442
N12241606 | Wiegmann enclosure, NEMA 12/13, 24 x 16 x 6in (HxWxD), wall mount, carbon steel, ANSI 61 gray, powder coat finish, single-door, (2) plated steel clamps, padlock hasp and staple. | from vendor up to 0 business day | 435
N12241608 | Wiegmann enclosure, NEMA 12/13, 24 x 16 x 8in (HxWxD), wall mount, carbon steel, ANSI 61 gray, powder coat finish, single-door, (2) plated steel clamps, padlock hasp and staple. | from vendor up to 0 business day | 447
N12242006 | Wiegmann enclosure, NEMA 12/13, 24 x 20 x 6in (HxWxD), wall mount, carbon steel, ANSI 61 gray, powder coat finish, single-door, (2) plated steel clamps, padlock hasp and staple. | from vendor up to 0 business day | 472
N12242008 | Wiegmann enclosure, NEMA 12/13, 24 x 20 x 8in (HxWxD), wall mount, carbon steel, ANSI 61 gray, powder coat finish, single-door, (2) plated steel clamps, padlock hasp and staple. | from vendor up to 0 business day | 485
N12242010 | Wiegmann enclosure, NEMA 12/13, 24 x 20 x 10in (HxWxD), wall mount, carbon steel, ANSI 61 gray, powder coat finish, single-door, (2) plated steel clamps, padlock hasp and staple. | from vendor up to 0 business day | 512
N12242012 | Wiegmann enclosure, NEMA 12/13, 24 x 20 x 12in (HxWxD), wall mount, carbon steel, ANSI 61 gray, powder coat finish, single-door, (2) plated steel clamps, padlock hasp and staple. | Stock | 554
N12242016 | Wiegmann enclosure, NEMA 12/13, 24 x 20 x 16in (HxWxD), wall mount, carbon steel, ANSI 61 gray, powder coat finish, single-door, (2) plated steel clamps, padlock hasp and staple. | Stock | 592
N12242406 | Wiegmann enclosure, NEMA 12/13, 24 x 24 x 6in (HxWxD), wall mount, carbon steel, ANSI 61 gray, powder coat finish, single-door, (2) plated steel clamps, padlock hasp and staple. | Stock | 495
N12242408 | Wiegmann enclosure, NEMA 12/13, 24 x 24 x 8in (HxWxD), wall mount, carbon steel, ANSI 61 gray, powder coat finish, single-door, (2) plated steel clamps, padlock hasp and staple. | from vendor up to 0 business day | 524
N12242410 | Wiegmann enclosure, NEMA 12/13, 24 x 24 x 10in (HxWxD), wall mount, carbon steel, ANSI 61 gray, powder coat finish, single-door, (2) plated steel clamps, padlock hasp and staple. | from vendor up to 0 business day | 568
N12242412 | Wiegmann enclosure, NEMA 12/13, 24 x 24 x 12in (HxWxD), wall mount, carbon steel, ANSI 61 gray, powder coat finish, single-door, (2) plated steel clamps, padlock hasp and staple. | from vendor up to 0 business day | 581
N12242416 | Wiegmann enclosure, NEMA 12/13, 24 x 24 x 16in (HxWxD), wall mount, carbon steel, ANSI 61 gray, powder coat finish, single-door, (2) plated steel clamps, padlock hasp and staple. | Stock | 640
N12243008 | Wiegmann enclosure, NEMA 12/13, 24 x 30 x 8in (HxWxD), wall mount, carbon steel, ANSI 61 gray, powder coat finish, single-door, (2) plated steel clamps, padlock hasp and staple. | Stock | 581
N12301606 | Wiegmann enclosure, NEMA 12/13, 30 x 16 x 6in (HxWxD), wall mount, carbon steel, ANSI 61 gray, powder coat finish, single-door, (2) plated steel clamps, padlock hasp and staple. | Stock | 476
N12302006 | Wiegmann enclosure, NEMA 12/13, 30 x 20 x 6in (HxWxD), wall mount, carbon steel, ANSI 61 gray, powder coat finish, single-door, (2) plated steel clamps, padlock hasp and staple. | Stock | 506
N12302008 | Wiegmann enclosure, NEMA 12/13, 30 x 20 x 8in (HxWxD), wall mount, carbon steel, ANSI 61 gray, powder coat finish, single-door, (2) plated steel clamps, padlock hasp and staple. | Stock | 551
N12302010 | Wiegmann enclosure, NEMA 12/13, 30 x 20 x 10in (HxWxD), wall mount, carbon steel, ANSI 61 gray, powder coat finish, single-door, (2) plated steel clamps, padlock hasp and staple. | Stock | 577
N12302406 | Wiegmann enclosure, NEMA 12/13, 30 x 24 x 6in (HxWxD), wall mount, carbon steel, ANSI 61 gray, powder coat finish, single-door, (2) plated steel clamps, padlock hasp and staple. | from vendor up to 0 business day | 565
N12302408 | Wiegmann enclosure, NEMA 12/13, 30 x 24 x 8in (HxWxD), wall mount, carbon steel, ANSI 61 gray, powder coat finish, single-door, (2) plated steel clamps, padlock hasp and staple. | from vendor up to 0 business day | 581
N12302410 | Wiegmann enclosure, NEMA 12/13, 30 x 24 x 10in (HxWxD), wall mount, carbon steel, ANSI 61 gray, powder coat finish, single-door, (2) plated steel clamps, padlock hasp and staple. | from vendor up to 0 business day | 609
N12302412 | Wiegmann enclosure, NEMA 12/13, 30 x 24 x 12in (HxWxD), wall mount, carbon steel, ANSI 61 gray, powder coat finish, single-door, (2) plated steel clamps, padlock hasp and staple. | from vendor up to 0 business day | 646
N12302416 | Wiegmann enclosure, NEMA 12/13, 30 x 24 x 16in (HxWxD), wall mount, carbon steel, ANSI 61 gray, powder coat finish, single-door, (2) plated steel clamps, padlock hasp and staple. | Stock | 719
N12302420 | Wiegmann enclosure, NEMA 12/13, 30 x 24 x 20in (HxWxD), wall mount, carbon steel, ANSI 61 gray, powder coat finish, single-door, (2) plated steel clamps, padlock hasp and staple. | from vendor up to 7 business days | 799
N12302424 | Wiegmann enclosure, NEMA 12/13, 30 x 24 x 24in (HxWxD), wall mount, carbon steel, ANSI 61 gray, powder coat finish, single-door, (2) plated steel clamps, padlock hasp and staple. | from vendor up to 0 business day | 866
N12303008 | Wiegmann enclosure, NEMA 12/13, 30 x 30 x 8in (HxWxD), wall mount, carbon steel, ANSI 61 gray, powder coat finish, single-door, (2) plated steel clamps, padlock hasp and staple. | Stock | 650
N12303012 | Wiegmann enclosure, NEMA 12/13, 30 x 30 x 12in (HxWxD), wall mount, carbon steel, ANSI 61 gray, powder coat finish, single-door, (2) plated steel clamps, padlock hasp and staple. | Stock | 722
N12303608 | Wiegmann enclosure, NEMA 12/13, 30 x 36 x 8in (HxWxD), wall mount, carbon steel, ANSI 61 gray, powder coat finish, single-door, (2) plated steel clamps, padlock hasp and staple. | Stock | 719
N12362406 | Wiegmann enclosure, NEMA 12/13, 36 x 24 x 6in (HxWxD), wall mount, carbon steel, ANSI 61 gray, powder coat finish, single-door, (2) plated steel clamps, padlock hasp and staple. | from vendor up to 0 business day | 604
N12362408 | Wiegmann enclosure, NEMA 12/13, 36 x 24 x 8in (HxWxD), wall mount, carbon steel, ANSI 61 gray, powder coat finish, single-door, (2) plated steel clamps, padlock hasp and staple. | from vendor up to 0 business day | 639
N12362410 | Wiegmann enclosure, NEMA 12/13, 36 x 24 x 10in (HxWxD), wall mount, carbon steel, ANSI 61 gray, powder coat finish, single-door, (2) plated steel clamps, padlock hasp and staple. | from vendor up to 0 business day | 675
N12362412 | Wiegmann enclosure, NEMA 12/13, 36 x 24 x 12in (HxWxD), wall mount, carbon steel, ANSI 61 gray, powder coat finish, single-door, (2) plated steel clamps, padlock hasp and staple. | Stock | 719
N12363006 | Wiegmann enclosure, NEMA 12/13, 36 x 30 x 6in (HxWxD), wall mount, carbon steel, ANSI 61 gray, powder coat finish, single-door, (2) plated steel clamps, padlock hasp and staple. | from vendor up to 0 business day | 698
N12363008 | Wiegmann enclosure, NEMA 12/13, 36 x 30 x 8in (HxWxD), wall mount, carbon steel, ANSI 61 gray, powder coat finish, single-door, (2) plated steel clamps, padlock hasp and staple. | from vendor up to 0 business day | 719
N12363010 | Wiegmann enclosure, NEMA 12/13, 36 x 30 x 10in (HxWxD), wall mount, carbon steel, ANSI 61 gray, powder coat finish, single-door, (2) plated steel clamps, padlock hasp and staple. | from vendor up to 0 business day | 758
N12363012 | Wiegmann enclosure, NEMA 12/13, 36 x 30 x 12in (HxWxD), wall mount, carbon steel, ANSI 61 gray, powder coat finish, single-door, (2) plated steel clamps, padlock hasp and staple. | Stock | 806
N12363016 | Wiegmann enclosure, NEMA 12/13, 36 x 30 x 16in (HxWxD), wall mount, carbon steel, ANSI 61 gray, powder coat finish, single-door, (2) plated steel clamps, padlock hasp and staple. | Stock | 897
N12363020 | Wiegmann enclosure, NEMA 12/13, 36 x 30 x 20in (HxWxD), wall mount, carbon steel, ANSI 61 gray, powder coat finish, single-door, (2) plated steel clamps, padlock hasp and staple. | from vendor up to 7 business days | 992
N12363608 | Wiegmann enclosure, NEMA 12/13, 36 x 36 x 8in (HxWxD), wall mount, carbon steel, ANSI 61 gray, powder coat finish, single-door, (2) plated steel clamps, padlock hasp and staple. | Stock | 806
N12363612 | Wiegmann enclosure, NEMA 12/13, 36 x 36 x 12in (HxWxD), wall mount, carbon steel, ANSI 61 gray, powder coat finish, single-door, (2) plated steel clamps, padlock hasp and staple. | from vendor up to 0 business day | 902
N12422408 | Wiegmann enclosure, NEMA 12/13, 42 x 24 x 8in (HxWxD), wall mount, carbon steel, ANSI 61 gray, powder coat finish, single-door, (3) plated steel clamps, padlock hasp and staple. | Stock | 711
N12423008 | Wiegmann enclosure, NEMA 12/13, 42 x 30 x 8in (HxWxD), wall mount, carbon steel, ANSI 61 gray, powder coat finish, single-door, (3) plated steel clamps, padlock hasp and staple. | from vendor up to 0 business day | 803
N12423010 | Wiegmann enclosure, NEMA 12/13, 42 x 30 x 10in (HxWxD), wall mount, carbon steel, ANSI 61 gray, powder coat finish, single-door, (3) plated steel clamps, padlock hasp and staple. | Stock | 854
N12423012 | Wiegmann enclosure, NEMA 12/13, 42 x 30 x 12in (HxWxD), wall mount, carbon steel, ANSI 61 gray, powder coat finish, single-door, (3) plated steel clamps, padlock hasp and staple. | Stock | 899
N12423608 | Wiegmann enclosure, NEMA 12/13, 42 x 36 x 8in (HxWxD), wall mount, carbon steel, ANSI 61 gray, powder coat finish, single-door, (3) plated steel clamps, padlock hasp and staple. | Stock | 896
N12423610 | Wiegmann enclosure, NEMA 12/13, 42 x 36 x 10in (HxWxD), wall mount, carbon steel, ANSI 61 gray, powder coat finish, single-door, (3) plated steel clamps, padlock hasp and staple. | from vendor up to 0 business day | 950
N12423612 | Wiegmann enclosure, NEMA 12/13, 42 x 36 x 12in (HxWxD), wall mount, carbon steel, ANSI 61 gray, powder coat finish, single-door, (3) plated steel clamps, padlock hasp and staple. | from vendor up to 0 business day | 1008
N12423616 | Wiegmann enclosure, NEMA 12/13, 42 x 36 x 16in (HxWxD), wall mount, carbon steel, ANSI 61 gray, powder coat finish, single-door, (3) plated steel clamps, padlock hasp and staple. | from vendor up to 0 business day | 1096
N12482408 | Wiegmann enclosure, NEMA 12/13, 48 x 24 x 8in (HxWxD), wall mount, carbon steel, ANSI 61 gray, powder coat finish, single-door, (3) plated steel clamps, padlock hasp and staple. | from vendor up to 0 business day | 776
N12483008 | Wiegmann enclosure, NEMA 12/13, 48 x 30 x 8in (HxWxD), wall mount, carbon steel, ANSI 61 gray, powder coat finish, single-door, (3) plated steel clamps, padlock hasp and staple. | from vendor up to 0 business day | 880
N12483010 | Wiegmann enclosure, NEMA 12/13, 48 x 30 x 10in (HxWxD), wall mount, carbon steel, ANSI 61 gray, powder coat finish, single-door, (3) plated steel clamps, padlock hasp and staple. | Stock | 929
N12483608 | Wiegmann enclosure, NEMA 12/13, 48 x 36 x 8in (HxWxD), wall mount, carbon steel, ANSI 61 gray, powder coat finish, single-door, (3) plated steel clamps, padlock hasp and staple. | from vendor up to 0 business day | 993
N12483610 | Wiegmann enclosure, NEMA 12/13, 48 x 36 x 10in (HxWxD), wall mount, carbon steel, ANSI 61 gray, powder coat finish, single-door, (3) plated steel clamps, padlock hasp and staple. | from vendor up to 0 business day | 1027
N12483612 | Wiegmann enclosure, NEMA 12/13, 48 x 36 x 12in (HxWxD), wall mount, carbon steel, ANSI 61 gray, powder coat finish, single-door, (3) plated steel clamps, padlock hasp and staple. | from vendor up to 0 business day | 1058
N12483616 | Wiegmann enclosure, NEMA 12/13, 48 x 36 x 16in (HxWxD), wall mount, carbon steel, ANSI 61 gray, powder coat finish, single-door, (3) plated steel clamps, padlock hasp and staple. | from vendor up to 0 business day | 1159
N12483620 | Wiegmann enclosure, NEMA 12/13, 48 x 36 x 20in (HxWxD), wall mount, carbon steel, ANSI 61 gray, powder coat finish, single-door, (3) plated steel clamps, padlock hasp and staple. | from vendor up to 0 business day | 1359
N12544208 | Wiegmann enclosure, NEMA 12, 54 x 42 x 8in (HxWxD), floor mount, carbon steel, ANSI 61 gray, powder coat finish, double-door, 3-point keylocking/padlocking combo handle. | from vendor up to 0 business day | 1794
N12603608 | Wiegmann enclosure, NEMA 12/13, 60 x 36 x 8in (HxWxD), wall mount, carbon steel, ANSI 61 gray, powder coat finish, single-door, (3) plated steel clamps, padlock hasp and staple. | from vendor up to 0 business day | 1148
N12603610 | Wiegmann enclosure, NEMA 12/13, 60 x 36 x 10in (HxWxD), wall mount, carbon steel, ANSI 61 gray, powder coat finish, single-door, (3) plated steel clamps, padlock hasp and staple. | from vendor up to 0 business day | 1174
N12603612 | Wiegmann enclosure, NEMA 12/13, 60 x 36 x 12in (HxWxD), wall mount, carbon steel, ANSI 61 gray, powder coat finish, single-door, (3) plated steel clamps, padlock hasp and staple. | from vendor up to 0 business day | 1231
N12603616 | Wiegmann enclosure, NEMA 12/13, 60 x 36 x 16in (HxWxD), wall mount, carbon steel, ANSI 61 gray, powder coat finish, single-door, (3) plated steel clamps, padlock hasp and staple. | from vendor up to 0 business day | 1387
N12603620 | Wiegmann enclosure, NEMA 12/13, 60 x 36 x 20in (HxWxD), wall mount, carbon steel, ANSI 61 gray, powder coat finish, single-door, (3) plated steel clamps, padlock hasp and staple. | from vendor up to 0 business day | 1546
N12604810 | Wiegmann enclosure, NEMA 12, 60 x 48 x 10in (HxWxD), floor mount, carbon steel, ANSI 61 gray, powder coat finish, double-door, 3-point keylocking/padlocking combo handle. | from vendor up to 0 business day | 2450
N12604812 | Wiegmann enclosure, NEMA 12, 60 x 48 x 12in (HxWxD), floor mount, carbon steel, ANSI 61 gray, powder coat finish, double-door, 3-point keylocking/padlocking combo handle. | from vendor up to 0 business day | 2527
N12604816 | Wiegmann enclosure, NEMA 12, 60 x 48 x 16in (HxWxD), floor mount, carbon steel, ANSI 61 gray, powder coat finish, double-door, 3-point keylocking/padlocking combo handle. | from vendor up to 0 business day | 2678
N12606010 | Wiegmann enclosure, NEMA 12, 60 x 60 x 10in (HxWxD), floor mount, carbon steel, ANSI 61 gray, powder coat finish, double-door, 3-point keylocking/padlocking combo handle. | from vendor up to 0 business day | 2824
N12606012 | Wiegmann enclosure, NEMA 12, 60 x 60 x 12in (HxWxD), floor mount, carbon steel, ANSI 61 gray, powder coat finish, double-door, 3-point keylocking/padlocking combo handle. | from vendor up to 0 business day | 2915
N12606016 | Wiegmann enclosure, NEMA 12, 60 x 60 x 16in (HxWxD), floor mount, carbon steel, ANSI 61 gray, powder coat finish, double-door, 3-point keylocking/padlocking combo handle. | from vendor up to 0 business day | 3030
N12723016 | Wiegmann enclosure, NEMA 12/13, 72 x 30 x 16in (HxWxD), wall mount, carbon steel, ANSI 61 gray, powder coat finish, single-door, (4) plated steel clamps, padlock hasp and staple. | from vendor up to 15 business days | 1524
N12723612 | Wiegmann enclosure, NEMA 12/13, 72 x 36 x 12in (HxWxD), wall mount, carbon steel, ANSI 61 gray, powder coat finish, single-door, (4) plated steel clamps, padlock hasp and staple. | from vendor up to 0 business day | 1538
N12726010 | Wiegmann enclosure, NEMA 12, 72 x 60 x 10in (HxWxD), floor mount, carbon steel, ANSI 61 gray, powder coat finish, double-door, 3-point keylocking/padlocking combo handle. | from vendor up to 15 business days | 3232
N12726012 | Wiegmann enclosure, NEMA 12, 72 x 60 x 12in (HxWxD), floor mount, carbon steel, ANSI 61 gray, powder coat finish, double-door, 3-point keylocking/padlocking combo handle. | from vendor up to 0 business day | 3236
N12726024 | Wiegmann enclosure, NEMA 12, 72 x 60 x 24in (HxWxD), floor mount, carbon steel, ANSI 61 gray, powder coat finish, double-door, 3-point keylocking/padlocking combo handle. | from vendor up to 0 business day | 3919
N12727212 | Wiegmann enclosure, NEMA 12, 72 x 72 x 12in (HxWxD), floor mount, carbon steel, ANSI 61 gray, powder coat finish, double-door, 3-point keylocking/padlocking combo handle. | from vendor up to 0 business day | 3603
N12727216 | Wiegmann enclosure, NEMA 12, 72 x 72 x 16in (HxWxD), floor mount, carbon steel, ANSI 61 gray, powder coat finish, double-door, 3-point keylocking/padlocking combo handle. | from vendor up to 0 business day | 3922
N12BLK100 | NITRA pneumatic tubing, nylon 12, black, 1/2in outside diameter, 0.375in inside diameter, 100ft package. | Stock | 88 | 92
N12BLK500 | NITRA pneumatic tubing, nylon 12, black, 1/2in outside diameter, 0.375in inside diameter, 500ft reel. | Stock | 431 | 448
N12BLU100 | NITRA pneumatic tubing, nylon 12, blue, 1/2in outside diameter, 0.375in inside diameter, 100ft package. | Stock | 88 | 92
N12BLU500 | NITRA pneumatic tubing, nylon 12, blue, 1/2in outside diameter, 0.375in inside diameter, 500ft reel. | Stock | 431 | 448
N12MBLK100 | NITRA pneumatic tubing, nylon 12, black, 12mm outside diameter, 10mm inside diameter, 100ft package. | Stock | 86 | 89
N12MBLU100 | NITRA pneumatic tubing, nylon 12, blue, 12mm outside diameter, 10mm inside diameter, 100ft package. | Stock | 86 | 89
N12MNAT100 | NITRA pneumatic tubing, nylon 12, natural, 12mm outside diameter, 10mm inside diameter, 100ft package. | Stock | 90 | 94
N12NAT100 | NITRA pneumatic tubing, nylon 12, natural, 1/2in outside diameter, 0.375in inside diameter, 100ft package. | Stock | 88 | 92
N12NAT500 | NITRA pneumatic tubing, nylon 12, natural, 1/2in outside diameter, 0.375in inside diameter, 500ft reel. | Stock | 431 | 448
N12RED100 | NITRA pneumatic tubing, nylon 12, red, 1/2in outside diameter, 0.375in inside diameter, 100ft package. | Stock | 88 | 92
N12RED500 | NITRA pneumatic tubing, nylon 12, red, 1/2in outside diameter, 0.375in inside diameter, 500ft reel. | Stock | 431 | 448
N12YEL100 | NITRA pneumatic tubing, nylon 12, yellow, 1/2in outside diameter, 0.375in inside diameter, 100ft package. | Stock | 88 | 92
N14BLK100 | NITRA pneumatic tubing, nylon 12, black, 1/4in outside diameter, 0.180in inside diameter, 100ft package. | Stock | 27 | 28
N14BLK500 | NITRA pneumatic tubing, nylon 12, black, 1/4in outside diameter, 0.180in inside diameter, 500ft reel. | Stock | 139 | 145
N14BLU100 | NITRA pneumatic tubing, nylon 12, blue, 1/4in outside diameter, 0.180in inside diameter, 100ft package. | Stock | 27 | 28
N14BLU500 | NITRA pneumatic tubing, nylon 12, blue, 1/4in outside diameter, 0.180in inside diameter, 500ft reel. | Stock | 139 | 145
N14NAT100 | NITRA pneumatic tubing, nylon 12, natural, 1/4in outside diameter, 0.180in inside diameter, 100ft package. | Stock | 27.5 | 28.5
N14NAT500 | NITRA pneumatic tubing, nylon 12, natural, 1/4in outside diameter, 0.180in inside diameter, 500ft reel. | Stock | 139 | 145
N14RED100 | NITRA pneumatic tubing, nylon 12, red, 1/4in outside diameter, 0.180in inside diameter, 100ft package. | Stock | 27 | 28
N14RED500 | NITRA pneumatic tubing, nylon 12, red, 1/4in outside diameter, 0.180in inside diameter, 500ft reel. | Stock | 139 | 145
N14YEL100 | NITRA pneumatic tubing, nylon 12, yellow, 1/4in outside diameter, 0.180in inside diameter, 100ft package. | Stock | 27 | 28
N14YEL500 | NITRA pneumatic tubing, nylon 12, yellow, 1/4in outside diameter, 0.180in inside diameter, 500ft reel. | Stock | 139 | 145
N16107HWT | Stahlin N series enclosure, NEMA 1/3/3R/4X/12, 16 x 10 x 7in (HxWxD), wall mount, fiberglass reinforced polyester, gray, single-door, (2) twist-lock latches. | Stock | 679
N1A16127 | Hammond enclosure, NEMA 1, 16 x 12 x 7in (HxWxD), wall mount, carbon steel, ANSI 61 gray, powder coat finish, single-door, 1/4-turn semi-flush latch. | Stock | 200
N1A16129 | Hammond enclosure, NEMA 1, 16 x 12 x 9in (HxWxD), wall mount, carbon steel, ANSI 61 gray, powder coat finish, single-door, 1/4-turn semi-flush latch. | Stock | 216
N1A16167 | Hammond enclosure, NEMA 1, 16 x 16 x 7in (HxWxD), wall mount, carbon steel, ANSI 61 gray, powder coat finish, single-door, 1/4-turn semi-flush latch. | Stock | 226
N1A16207 | Hammond enclosure, NEMA 1, 16 x 20 x 7in (HxWxD), wall mount, carbon steel, ANSI 61 gray, powder coat finish, single-door, 1/4-turn semi-flush latch. | Stock | 251
N1A20167 | Hammond enclosure, NEMA 1, 20 x 16 x 7in (HxWxD), wall mount, carbon steel, ANSI 61 gray, powder coat finish, single-door, 1/4-turn semi-flush latch. | Stock | 251
N1A20169 | Hammond enclosure, NEMA 1, 20 x 16 x 9in (HxWxD), wall mount, carbon steel, ANSI 61 gray, powder coat finish, single-door, 1/4-turn semi-flush latch. | Stock | 273
N1A20207 | Hammond enclosure, NEMA 1, 20 x 20 x 7in (HxWxD), wall mount, carbon steel, ANSI 61 gray, powder coat finish, single-door, 1/4-turn semi-flush latch. | Stock | 283
N1A20209 | Hammond enclosure, NEMA 1, 20 x 20 x 9in (HxWxD), wall mount, carbon steel, ANSI 61 gray, powder coat finish, single-door, 1/4-turn semi-flush latch. | Stock | 307
N1A20249 | Hammond enclosure, NEMA 1, 20 x 24 x 9in (HxWxD), wall mount, carbon steel, ANSI 61 gray, powder coat finish, single-door, 1/4-turn semi-flush latch. | Stock | 340
N1A24167 | Hammond enclosure, NEMA 1, 24 x 16 x 7in (HxWxD), wall mount, carbon steel, ANSI 61 gray, powder coat finish, single-door, 1/4-turn semi-flush latch. | Stock | 278
N1A242012 | Hammond enclosure, NEMA 1, 24 x 20 x 12in (HxWxD), wall mount, carbon steel, ANSI 61 gray, powder coat finish, single-door, 1/4-turn semi-flush latch. | Stock | 364
N1A24207 | Hammond enclosure, NEMA 1, 24 x 20 x 7in (HxWxD), wall mount, carbon steel, ANSI 61 gray, powder coat finish, single-door, 1/4-turn semi-flush latch. | Stock | 313
N1A24209 | Hammond enclosure, NEMA 1, 24 x 20 x 9in (HxWxD), wall mount, carbon steel, ANSI 61 gray, powder coat finish, single-door, 1/4-turn semi-flush latch. | Stock | 339
N1A242412 | Hammond enclosure, NEMA 1, 24 x 24 x 12in (HxWxD), wall mount, carbon steel, ANSI 61 gray, powder coat finish, single-door, 1/4-turn semi-flush latch. | Stock | 434
N1A24247 | Hammond enclosure, NEMA 1, 24 x 24 x 7in (HxWxD), wall mount, carbon steel, ANSI 61 gray, powder coat finish, single-door, 1/4-turn semi-flush latch. | Stock | 351
N1A24249 | Hammond enclosure, NEMA 1, 24 x 24 x 9in (HxWxD), wall mount, carbon steel, ANSI 61 gray, powder coat finish, single-door, 1/4-turn semi-flush latch. | Stock | 379
N1A30207 | Hammond enclosure, NEMA 1, 30 x 20 x 7in (HxWxD), wall mount, carbon steel, ANSI 61 gray, powder coat finish, single-door, 1/4-turn semi-flush latch. | Stock | 360
N1A30209 | Hammond enclosure, NEMA 1, 30 x 20 x 9in (HxWxD), wall mount, carbon steel, ANSI 61 gray, powder coat finish, single-door, 1/4-turn semi-flush latch. | Stock | 408
N1A302412 | Hammond enclosure, NEMA 1, 30 x 24 x 12in (HxWxD), wall mount, carbon steel, ANSI 61 gray, powder coat finish, single-door, 1/4-turn semi-flush latch. | Stock | 501
N1A30247 | Hammond enclosure, NEMA 1, 30 x 24 x 7in (HxWxD), wall mount, carbon steel, ANSI 61 gray, powder coat finish, single-door, 1/4-turn semi-flush latch. | Stock | 407
N1A30249 | Hammond enclosure, NEMA 1, 30 x 24 x 9in (HxWxD), wall mount, carbon steel, ANSI 61 gray, powder coat finish, single-door, 1/4-turn semi-flush latch. | Stock | 439
N1A30309 | Hammond enclosure, NEMA 1, 30 x 30 x 9in (HxWxD), wall mount, carbon steel, ANSI 61 gray, powder coat finish, single-door, 1/4-turn semi-flush latch. | Stock | 505
N1A36247 | Hammond enclosure, NEMA 1, 36 x 24 x 7in (HxWxD), wall mount, carbon steel, ANSI 61 gray, powder coat finish, single-door, 1/4-turn semi-flush latch. | Stock | 458
N1A36249 | Hammond enclosure, NEMA 1, 36 x 24 x 9in (HxWxD), wall mount, carbon steel, ANSI 61 gray, powder coat finish, single-door, 1/4-turn semi-flush latch. | Stock | 493
N1A363012 | Hammond enclosure, NEMA 1, 36 x 30 x 12in (HxWxD), wall mount, carbon steel, ANSI 61 gray, powder coat finish, single-door, 1/4-turn semi-flush latch. | Stock | 652
N1A36307 | Hammond enclosure, NEMA 1, 36 x 30 x 7in (HxWxD), wall mount, carbon steel, ANSI 61 gray, powder coat finish, single-door, 1/4-turn semi-flush latch. | Stock | 538
N1A36309 | Hammond enclosure, NEMA 1, 36 x 30 x 9in (HxWxD), wall mount, carbon steel, ANSI 61 gray, powder coat finish, single-door, 1/4-turn semi-flush latch. | Stock | 575
N1A42249 | Hammond enclosure, NEMA 1, 42 x 24 x 9in (HxWxD), wall mount, carbon steel, ANSI 61 gray, powder coat finish, single-door, 1/4-turn semi-flush latch. | Stock | 549
N1A423012 | Hammond enclosure, NEMA 1, 42 x 30 x 12in (HxWxD), wall mount, carbon steel, ANSI 61 gray, powder coat finish, single-door, 1/4-turn semi-flush latch. | Stock | 1025
N1A423612 | Hammond enclosure, NEMA 1, 42 x 36 x 12in (HxWxD), wall mount, carbon steel, ANSI 61 gray, powder coat finish, single-door, 1/4-turn semi-flush latch. | Stock | 1168
N1A483612 | Hammond enclosure, NEMA 1, 48 x 36 x 12in (HxWxD), wall mount, carbon steel, ANSI 61 gray, powder coat finish, single-door, 1/4-turn semi-flush latch. | Stock | 1238
N1C060604 | Wiegmann enclosure, NEMA 1, 6 x 6 x 4in (HxWxD), wall mount, carbon steel, ANSI 61 gray, powder coat finish, single-door, 1/4-turn flush-mounted latch. | from vendor up to 0 business day | 60
N1C060804 | Wiegmann enclosure, NEMA 1, 8 x 6 x 4in (HxWxD), wall mount, carbon steel, ANSI 61 gray, powder coat finish, single-door, 1/4-turn flush-mounted latch. | from vendor up to 0 business day | 65
N1C060806 | Wiegmann enclosure, NEMA 1, 8 x 6 x 6in (HxWxD), wall mount, carbon steel, ANSI 61 gray, powder coat finish, single-door, 1/4-turn flush-mounted latch. | from vendor up to 0 business day | 70
N1C080804 | Wiegmann enclosure, NEMA 1, 8 x 8 x 4in (HxWxD), wall mount, carbon steel, ANSI 61 gray, powder coat finish, single-door, 1/4-turn flush-mounted latch. | from vendor up to 0 business day | 72
N1C080806 | Wiegmann enclosure, NEMA 1, 8 x 8 x 6in (HxWxD), wall mount, carbon steel, ANSI 61 gray, powder coat finish, single-door, 1/4-turn flush-mounted latch. | Stock | 81
N1C081004 | Wiegmann enclosure, NEMA 1, 10 x 8 x 4in (HxWxD), wall mount, carbon steel, ANSI 61 gray, powder coat finish, single-door, 1/4-turn flush-mounted latch. | from vendor up to 0 business day | 79
N1C081006 | Wiegmann enclosure, NEMA 1, 10 x 8 x 6in (HxWxD), wall mount, carbon steel, ANSI 61 gray, powder coat finish, single-door, 1/4-turn flush-mounted latch. | from vendor up to 0 business day | 90
N1C101004 | Wiegmann enclosure, NEMA 1, 10 x 10 x 4in (HxWxD), wall mount, carbon steel, ANSI 61 gray, powder coat finish, single-door, 1/4-turn flush-mounted latch. | Stock | 87
N1C101006 | Wiegmann enclosure, NEMA 1, 10 x 10 x 6in (HxWxD), wall mount, carbon steel, ANSI 61 gray, powder coat finish, single-door, 1/4-turn flush-mounted latch. | from vendor up to 0 business day | 99
N1C101204 | Wiegmann enclosure, NEMA 1, 12 x 10 x 4in (HxWxD), wall mount, carbon steel, ANSI 61 gray, powder coat finish, single-door, 1/4-turn flush-mounted latch. | Stock | 96
N1C101206 | Wiegmann enclosure, NEMA 1, 12 x 10 x 6in (HxWxD), wall mount, carbon steel, ANSI 61 gray, powder coat finish, single-door, 1/4-turn flush-mounted latch. | from vendor up to 0 business day | 108
N1C121204 | Wiegmann enclosure, NEMA 1, 12 x 12 x 4in (HxWxD), wall mount, carbon steel, ANSI 61 gray, powder coat finish, single-door, 1/4-turn flush-mounted latch. | from vendor up to 0 business day | 105
N1C121206 | Wiegmann enclosure, NEMA 1, 12 x 12 x 6in (HxWxD), wall mount, carbon steel, ANSI 61 gray, powder coat finish, single-door, 1/4-turn flush-mounted latch. | from vendor up to 0 business day | 119
N1C121208 | Wiegmann enclosure, NEMA 1, 12 x 12 x 8in (HxWxD), wall mount, carbon steel, ANSI 61 gray, powder coat finish, single-door, 1/4-turn flush-mounted latch. | Stock | 133
N1C121404 | Wiegmann enclosure, NEMA 1, 14 x 12 x 4in (HxWxD), wall mount, carbon steel, ANSI 61 gray, powder coat finish, single-door, 1/4-turn flush-mounted latch. | Stock | 113
N1C121406 | Wiegmann enclosure, NEMA 1, 14 x 12 x 6in (HxWxD), wall mount, carbon steel, ANSI 61 gray, powder coat finish, single-door, 1/4-turn flush-mounted latch. | from vendor up to 0 business day | 129
N1C121408 | Wiegmann enclosure, NEMA 1, 14 x 12 x 8in (HxWxD), wall mount, carbon steel, ANSI 61 gray, powder coat finish, single-door, 1/4-turn flush-mounted latch. | from vendor up to 0 business day | 144
N1C121606LP | Wiegmann enclosure, NEMA 1, 16 x 12 x 6in (HxWxD), wall mount, carbon steel, ANSI 61 gray, powder coat finish, single-door, 1/4-turn flush-mounted latch. | from vendor up to 0 business day | 196
N1C121606S | Wiegmann enclosure, NEMA 1, 16 x 12 x 6in (HxWxD), wall mount, carbon steel, ANSI 61 gray, powder coat finish, single-door, 1/4-turn flush-mounted latch. | from vendor up to 0 business day | 140
N1C121608LP | Wiegmann enclosure, NEMA 1, 16 x 12 x 8in (HxWxD), wall mount, carbon steel, ANSI 61 gray, powder coat finish, single-door, 1/4-turn flush-mounted latch. | from vendor up to 0 business day | 214
N1C122006 | Wiegmann enclosure, NEMA 1, 20 x 12 x 6in (HxWxD), wall mount, carbon steel, ANSI 61 gray, powder coat finish, single-door, 1/4-turn flush-mounted latch. | from vendor up to 0 business day | 161
N1C14T | Wiegmann enclosure latch, slotted, 1/4-turn semi-flush, 1-point, plated steel. For use with single-door NEMA 1 enclosures. | Stock | 45
N1C14TKL | Wiegmann enclosure latch, keylocking, 1/4-turn semi-flush, 1-point, plated steel and plastic construction. For use with single-door NEMA 1 enclosures. (2) keys included. | from vendor up to 0 business day | 56
N1C161606LP | Wiegmann enclosure, NEMA 1, 16 x 16 x 6in (HxWxD), wall mount, carbon steel, ANSI 61 gray, powder coat finish, single-door, 1/4-turn flush-mounted latch. | from vendor up to 0 business day | 219
N1C162006LP | Wiegmann enclosure, NEMA 1, 20 x 16 x 6in (HxWxD), wall mount, carbon steel, ANSI 61 gray, powder coat finish, single-door, 1/4-turn flush-mounted latch. | from vendor up to 0 business day | 242
N1C162008LP | Wiegmann enclosure, NEMA 1, 20 x 16 x 8in (HxWxD), wall mount, carbon steel, ANSI 61 gray, powder coat finish, single-door, 1/4-turn flush-mounted latch. | from vendor up to 0 business day | 260
N1C162406LP | Wiegmann enclosure, NEMA 1, 24 x 16 x 6in (HxWxD), wall mount, carbon steel, ANSI 61 gray, powder coat finish, single-door, 1/4-turn flush-mounted latch. | Stock | 264
N1C201606LP | Wiegmann enclosure, NEMA 1, 16 x 20 x 6in (HxWxD), wall mount, carbon steel, ANSI 61 gray, powder coat finish, single-door, 1/4-turn flush-mounted latch. | Stock | 242
N1C202006LP | Wiegmann enclosure, NEMA 1, 20 x 20 x 6in (HxWxD), wall mount, carbon steel, ANSI 61 gray, powder coat finish, single-door, 1/4-turn flush-mounted latch. | from vendor up to 0 business day | 266
N1C202008LP | Wiegmann enclosure, NEMA 1, 20 x 20 x 8in (HxWxD), wall mount, carbon steel, ANSI 61 gray, powder coat finish, single-door, 1/4-turn flush-mounted latch. | from vendor up to 0 business day | 291
N1C202406LP | Wiegmann enclosure, NEMA 1, 24 x 20 x 6in (HxWxD), wall mount, carbon steel, ANSI 61 gray, powder coat finish, single-door, 1/4-turn flush-mounted latch. | from vendor up to 0 business day | 295
N1C202408LP | Wiegmann enclosure, NEMA 1, 24 x 20 x 8in (HxWxD), wall mount, carbon steel, ANSI 61 gray, powder coat finish, single-door, 1/4-turn flush-mounted latch. | from vendor up to 0 business day | 322
N1C202410LP | Wiegmann enclosure, NEMA 1, 24 x 20 x 10in (HxWxD), wall mount, carbon steel, ANSI 61 gray, powder coat finish, single-door, 1/4-turn flush-mounted latch. | Stock | 340
N1C203006LP | Wiegmann enclosure, NEMA 1, 30 x 20 x 6in (HxWxD), wall mount, carbon steel, ANSI 61 gray, powder coat finish, single-door, 1/4-turn flush-mounted latch. | Stock | 329
N1C242008LP | Wiegmann enclosure, NEMA 1, 20 x 24 x 8in (HxWxD), wall mount, carbon steel, ANSI 61 gray, powder coat finish, single-door, 1/4-turn flush-mounted latch. | Stock | 322
N1C242406LP | Wiegmann enclosure, NEMA 1, 24 x 24 x 6in (HxWxD), wall mount, carbon steel, ANSI 61 gray, powder coat finish, single-door, 1/4-turn flush-mounted latch. | from vendor up to 0 business day | 324
N1C242408LP | Wiegmann enclosure, NEMA 1, 24 x 24 x 8in (HxWxD), wall mount, carbon steel, ANSI 61 gray, powder coat finish, single-door, 1/4-turn flush-mounted latch. | from vendor up to 0 business day | 341
N1C242412LP | Wiegmann enclosure, NEMA 1, 24 x 24 x 12in (HxWxD), wall mount, carbon steel, ANSI 61 gray, powder coat finish, single-door, 1/4-turn flush-mounted latch. | Stock | 364
N1C243006LP | Wiegmann enclosure, NEMA 1, 30 x 24 x 6in (HxWxD), wall mount, carbon steel, ANSI 61 gray, powder coat finish, single-door, 1/4-turn flush-mounted latch. | Stock | 344
N1C243008LP | Wiegmann enclosure, NEMA 1, 30 x 24 x 8in (HxWxD), wall mount, carbon steel, ANSI 61 gray, powder coat finish, single-door, 1/4-turn flush-mounted latch. | from vendor up to 0 business day | 366
N1C243010LP | Wiegmann enclosure, NEMA 1, 30 x 24 x 10in (HxWxD), wall mount, carbon steel, ANSI 61 gray, powder coat finish, single-door, 1/4-turn flush-mounted latch. | from vendor up to 0 business day | 423
N1C243012LP | Wiegmann enclosure, NEMA 1, 30 x 24 x 12in (HxWxD), wall mount, carbon steel, ANSI 61 gray, powder coat finish, single-door, 1/4-turn flush-mounted latch. | Stock | 434
N1C243606LP | Wiegmann enclosure, NEMA 1, 36 x 24 x 6in (HxWxD), wall mount, carbon steel, ANSI 61 gray, powder coat finish, single-door, 1/4-turn flush-mounted latch. | Stock | 386
N1C243608LP | Wiegmann enclosure, NEMA 1, 36 x 24 x 8in (HxWxD), wall mount, carbon steel, ANSI 61 gray, powder coat finish, single-door, 1/4-turn flush-mounted latch. | from vendor up to 0 business day | 428
N1C303008LP | Wiegmann enclosure, NEMA 1, 30 x 30 x 8in (HxWxD), wall mount, carbon steel, ANSI 61 gray, powder coat finish, single-door, 1/4-turn flush-mounted latch. | Stock | 436
N1C303606LP | Wiegmann enclosure, NEMA 1, 36 x 30 x 6in (HxWxD), wall mount, carbon steel, ANSI 61 gray, powder coat finish, single-door, 1/4-turn flush-mounted latch. | from vendor up to 0 business day | 439
N1C303608LP | Wiegmann enclosure, NEMA 1, 36 x 30 x 8in (HxWxD), wall mount, carbon steel, ANSI 61 gray, powder coat finish, single-door, 1/4-turn flush-mounted latch. | Stock | 464
N1C303612LP | Wiegmann enclosure, NEMA 1, 36 x 30 x 12in (HxWxD), wall mount, carbon steel, ANSI 61 gray, powder coat finish, single-door, 1/4-turn flush-mounted latch. | Stock | 547
N1C304209 | Wiegmann enclosure, NEMA 1, 42 x 30 x 9in (HxWxD), wall mount, carbon steel, ANSI 61 gray, powder coat finish, single-door, 1/4-turn flush-mounted latch. | from vendor up to 0 business day | 790
N1C304213 | Wiegmann enclosure, NEMA 1, 42 x 30 x 13in (HxWxD), wall mount, carbon steel, ANSI 61 gray, powder coat finish, single-door, 1/4-turn flush-mounted latch. | from vendor up to 0 business day | 892
N1C364209 | Wiegmann enclosure, NEMA 1, 42 x 36 x 9in (HxWxD), wall mount, carbon steel, ANSI 61 gray, powder coat finish, single-door, 1/4-turn flush-mounted latch. | Stock | 899
N1C364809 | Wiegmann enclosure, NEMA 1, 48 x 36 x 9in (HxWxD), wall mount, carbon steel, ANSI 61 gray, powder coat finish, single-door, 1/4-turn flush-mounted latch. | Stock | 995
N1C364811 | Wiegmann enclosure, NEMA 1, 48 x 36 x 11in (HxWxD), wall mount, carbon steel, ANSI 61 gray, powder coat finish, single-door, 1/4-turn flush-mounted latch. | from vendor up to 0 business day | 1054
N1C364817 | Wiegmann enclosure, NEMA 1, 48 x 36 x 17in (HxWxD), wall mount, carbon steel, ANSI 61 gray, powder coat finish, single-door, 1/4-turn flush-mounted latch. | Stock | 1234
N1J10104 | Hammond enclosure, NEMA 1, 10 x 10 x 4in (HxWxD), wall mount, carbon steel, ANSI 61 gray, powder coat finish, single-door, 1/4-turn flush-mounted latch. | Stock | 91
N1J10106 | Hammond enclosure, NEMA 1, 10 x 10 x 6in (HxWxD), wall mount, carbon steel, ANSI 61 gray, powder coat finish, single-door, 1/4-turn flush-mounted latch. | Stock | 103
N1J1084 | Hammond enclosure, NEMA 1, 10 x 8 x 4in (HxWxD), wall mount, carbon steel, ANSI 61 gray, powder coat finish, single-door, 1/4-turn flush-mounted latch. | Stock | 82
N1J1086 | Hammond enclosure, NEMA 1, 10 x 8 x 6in (HxWxD), wall mount, carbon steel, ANSI 61 gray, powder coat finish, single-door, 1/4-turn flush-mounted latch. | Stock | 92
N1J12104 | Hammond enclosure, NEMA 1, 12 x 10 x 4in (HxWxD), wall mount, carbon steel, ANSI 61 gray, powder coat finish, single-door, 1/4-turn flush-mounted latch. | Stock | 102
N1J12106 | Hammond enclosure, NEMA 1, 12 x 10 x 6in (HxWxD), wall mount, carbon steel, ANSI 61 gray, powder coat finish, single-door, 1/4-turn flush-mounted latch. | Stock | 113
N1J12124 | Hammond enclosure, NEMA 1, 12 x 12 x 4in (HxWxD), wall mount, carbon steel, ANSI 61 gray, powder coat finish, single-door, 1/4-turn flush-mounted latch. | Stock | 112
N1J12126 | Hammond enclosure, NEMA 1, 12 x 12 x 6in (HxWxD), wall mount, carbon steel, ANSI 61 gray, powder coat finish, single-door, 1/4-turn flush-mounted latch. | Stock | 126
N1J12128 | Hammond enclosure, NEMA 1, 12 x 12 x 8in (HxWxD), wall mount, carbon steel, ANSI 61 gray, powder coat finish, single-door, 1/4-turn flush-mounted latch. | Stock | 139
N1J14124 | Hammond enclosure, NEMA 1, 14 x 12 x 4in (HxWxD), wall mount, carbon steel, ANSI 61 gray, powder coat finish, single-door, 1/4-turn flush-mounted latch. | Stock | 124
N1J14126 | Hammond enclosure, NEMA 1, 14 x 12 x 6in (HxWxD), wall mount, carbon steel, ANSI 61 gray, powder coat finish, single-door, 1/4-turn flush-mounted latch. | Stock | 138
N1J14128 | Hammond enclosure, NEMA 1, 14 x 12 x 8in (HxWxD), wall mount, carbon steel, ANSI 61 gray, powder coat finish, single-door, 1/4-turn flush-mounted latch. | Stock | 152
N1J16126 | Hammond enclosure, NEMA 1, 16 x 12 x 6in (HxWxD), wall mount, carbon steel, ANSI 61 gray, powder coat finish, single-door, 1/4-turn flush-mounted latch. | Stock | 149
N1J20126 | Hammond enclosure, NEMA 1, 20 x 12 x 6in (HxWxD), wall mount, carbon steel, ANSI 61 gray, powder coat finish, single-door, 1/4-turn flush-mounted latch. | Stock | 172
N1J664 | Hammond enclosure, NEMA 1, 6 x 6 x 4in (HxWxD), wall mount, carbon steel, ANSI 61 gray, powder coat finish, single-door, 1/4-turn flush-mounted latch. | Stock | 61
N1J864 | Hammond enclosure, NEMA 1, 8 x 6 x 4in (HxWxD), wall mount, carbon steel, ANSI 61 gray, powder coat finish, single-door, 1/4-turn flush-mounted latch. | Stock | 67
N1J884 | Hammond enclosure, NEMA 1, 8 x 8 x 4in (HxWxD), wall mount, carbon steel, ANSI 61 gray, powder coat finish, single-door, 1/4-turn flush-mounted latch. | Stock | 74
N1J886 | Hammond enclosure, NEMA 1, 8 x 8 x 6in (HxWxD), wall mount, carbon steel, ANSI 61 gray, powder coat finish, single-door, 1/4-turn flush-mounted latch. | Stock | 83
N1JLK | Hammond enclosure latch, keylocking, 1/4-turn flush-mount, 1-point, polyamide, black matte finish. For use with N1J, CHKO, N1WS, N1WF, and SWB enclosures. (2) keys included. | Stock | 9.5
N1JP1010 | Hammond subpanel, carbon steel, RAL 9003 white, powder coat finish. For use with 10x10 (HxW) N1J1010x enclosures. | Stock | 9.75
N1JP1010PP | Hammond subpanel, perforated, carbon steel, ANSI 61 gray, powder coat finish. For use with 10x10 (HxW) N1J1010x enclosures. | Stock | 10.5
N1JP108 | Hammond subpanel, carbon steel, RAL 9003 white, powder coat finish. For use with 10x8 (HxW) N1J108x and C3R1086HCR enclosures. | Stock | 8.5
N1JP108PP | Hammond subpanel, perforated, carbon steel, ANSI 61 gray, powder coat finish. For use with 10x8 (HxW) N1J108x and C3R1086HCR enclosures. | Stock | 9.25
N1JP1210 | Hammond subpanel, carbon steel, RAL 9003 white, powder coat finish. For use with 12x10 (HxW) N1J1210x and C3R12106HCR enclosures. | Stock | 11.5
N1JP1210PP | Hammond subpanel, perforated, carbon steel, ANSI 61 gray, powder coat finish. For use with 12x10 (HxW) N1J1210x and C3R12106HCR enclosures. | Stock | 12.25
N1JP1212 | Hammond subpanel, carbon steel, RAL 9003 white, powder coat finish. For use with 12x12 (HxW) N1J1212x and C3R1212xxHCR enclosures. | Stock | 13.5
N1JP1212PP | Hammond subpanel, perforated, carbon steel, ANSI 61 gray, powder coat finish. For use with 12x12 (HxW) N1J1212x and C3R1212xxHCR enclosures. | Stock | 14.75
N1JP1412 | Hammond subpanel, carbon steel, RAL 9003 white, powder coat finish. For use with 14x12 (HxW) N1J1412x enclosures. | Stock | 15
N1JP1412PP | Hammond subpanel, perforated, carbon steel, ANSI 61 gray, powder coat finish. For use with 14x12 (HxW) N1J1412x enclosures. | Stock | 16.25
N1JP1612 | Hammond subpanel, carbon steel, RAL 9003 white, powder coat finish. For use with 16x12 (HxW) N1J16126 enclosures. | Stock | 17
N1JP1612PP | Hammond subpanel, perforated, carbon steel, ANSI 61 gray, powder coat finish. For use with 16x12 (HxW) N1J16126 enclosures. | Stock | 18.5
N1JP2012 | Hammond subpanel, carbon steel, RAL 9003 white, powder coat finish. For use with 20x12 (HxW) N1J20126 enclosures. | Stock | 20.75
N1JP2012PP | Hammond subpanel, perforated, carbon steel, ANSI 61 gray, powder coat finish. For use with 20x12 (HxW) N1J20126 enclosures. | Stock | 22.5
N1JP64 | Hammond subpanel, carbon steel, RAL 9003 white, powder coat finish. For use with 6x4 (HxW) C3R644HCR enclosures. | Stock | 5.25
N1JP66 | Hammond subpanel, carbon steel, RAL 9003 white, powder coat finish. For use with 6x6 (HxW) N1J664 and C3R664HCR enclosures. | Stock | 5.25
N1JP66PP | Hammond subpanel, perforated, carbon steel, ANSI 61 gray, powder coat finish. For use with 6x6 (HxW) N1J664 and C3R664HCR enclosures. | Stock | 5.75
N1JP86 | Hammond subpanel, carbon steel, RAL 9003 white, powder coat finish. For use with 8x6 (HxW) N1J864 and C3R864HCR enclosures. | Stock | 6.25
N1JP86PP | Hammond subpanel, perforated, carbon steel, ANSI 61 gray, powder coat finish. For use with 8x6 (HxW) N1J864 and C3R864HCR enclosures. | Stock | 6.75
N1JP88 | Hammond subpanel, carbon steel, RAL 9003 white, powder coat finish. For use with 8x8 (HxW) N1J88x and C3R886HCR enclosures. | Stock | 7.25
N1JP88PP | Hammond subpanel, perforated, carbon steel, ANSI 61 gray, powder coat finish. For use with 8x8 (HxW) N1J88x and C3R886HCR enclosures. | Stock | 7.75
N1P0606 | Wiegmann subpanel, carbon steel, white, powder coat finish. For use with 6x6 (HxW) N1C060604, RHC060604 and WA060604GIE enclosures. | from vendor up to 0 business day | 5
N1P0608 | Wiegmann subpanel, carbon steel, white, powder coat finish. For use with 8x6 (HxW) N1C06080x, RHC060804 and WA080604GIE enclosures. | from vendor up to 0 business day | 5.75
N1P0808 | Wiegmann subpanel, carbon steel, white, powder coat finish. For use with 8x8 (HxW) N1C08080x, RHC08080x and WA08080xGIE enclosures. | from vendor up to 0 business day | 6.75
N1P0810 | Wiegmann subpanel, carbon steel, white, powder coat finish. For use with 10x8 (HxW) N1C08100x, RHC081006 and WA10080xGIE enclosures. | from vendor up to 0 business day | 8
N1P1010 | Wiegmann subpanel, carbon steel, white, powder coat finish. For use with 10x10 (HxW) N1C10100x and WA101006GIE enclosures. | from vendor up to 0 business day | 9.5
N1P1012 | Wiegmann subpanel, carbon steel, white, powder coat finish. For use with 12x10 (HxW) N1C10120x, RHC101206 and WA1210xxGIE enclosures. | from vendor up to 0 business day | 11
N1P1212 | Wiegmann subpanel, carbon steel, white, powder coat finish. For use with 12x12 (HxW) N1C12120x, RHC121206 and WA121206GIE enclosures. | from vendor up to 0 business day | 13.25
N1P1214 | Wiegmann subpanel, carbon steel, white, powder coat finish. For use with 14x12 (HxW) N1C12140x and WA141206GIE enclosures. | from vendor up to 0 business day | 14.75
N1P1216 | Wiegmann subpanel, carbon steel, white, powder coat finish. For use with 16x12 (HxW) N1C121606S enclosure. | from vendor up to 0 business day | 16.5
N1P1216L | Wiegmann subpanel, carbon steel, white, powder coat finish. For use with 16x12 (HxW) N1C12160xLP enclosures. | from vendor up to 0 business day | 17.25
N1P1220 | Wiegmann subpanel, carbon steel, white, powder coat finish. For use with 20x12 (HxW) N1C122006 enclosures. | from vendor up to 0 business day | 23
N1P1616 | Wiegmann subpanel, carbon steel, white, powder coat finish. For use with 16x16 (HxW) N1C161606LP enclosures. | from vendor up to 0 business day | 21
N1P1620 | Wiegmann subpanel, carbon steel, white, powder coat finish. For use with 20x16 (HxW) N1C16200xLP enclosures. | from vendor up to 0 business day | 25
N1P1624 | Wiegmann subpanel, carbon steel, white, powder coat finish. For use with 24x16 (HxW) N1C162406LP enclosures. | from vendor up to 0 business day | 31
N1P2016 | Wiegmann subpanel, carbon steel, white, powder coat finish. For use with 16x20 (HxW) N1C201606LP enclosures. | from vendor up to 0 business day | 25.5
N1P2020 | Wiegmann subpanel, carbon steel, white, powder coat finish. For use with 20x20 (HxW) N1C20200xLP enclosures. | from vendor up to 0 business day | 34
N1P2024 | Wiegmann subpanel, carbon steel, white, powder coat finish. For use with 24x20 (HxW) N1C2024xxLP enclosures. | from vendor up to 0 business day | 38.5
N1P2030 | Wiegmann subpanel, carbon steel, white, powder coat finish. For use with 30x20 (HxW) N1C203006LP enclosures. | from vendor up to 0 business day | 83
N1P2420 | Wiegmann subpanel, carbon steel, white, powder coat finish. For use with 20x24 (HxW) N1C242008LP enclosures. | from vendor up to 0 business day | 39
N1P2424 | Wiegmann subpanel, carbon steel, white, powder coat finish. For use with 24x24 (HxW) N1C2424xxLP enclosures. | from vendor up to 0 business day | 72
N1P2430 | Wiegmann subpanel, carbon steel, white, powder coat finish. For use with 30x24 (HxW) N1C2430xxLP enclosures. | from vendor up to 0 business day | 96
N1P2436 | Wiegmann subpanel, carbon steel, white, powder coat finish. For use with 36x24 (HxW) N1C24360xLP enclosures. | from vendor up to 0 business day | 98
N1P3030 | Wiegmann subpanel, carbon steel, white, powder coat finish. For use with 30x30 (HxW) N1C303008LP enclosures. | from vendor up to 0 business day | 116
N1P3036 | Wiegmann subpanel, carbon steel, white, powder coat finish. For use with 36x30 (HxW) N1C3036xxLP enclosures. | from vendor up to 0 business day | 141
N1-V | Merz solid neutral pole module, 600 VAC, 40A, UL 508 rated. For use with Merz ML1 switch bodies in DIN rail applications. | Stock | 6.5
N1WS1084 | Hammond enclosure, 3-piece assembly, NEMA 1, 10 x 8 x 4in (HxWxD), wall mount, carbon steel, ANSI 61 gray, powder coat finish, single-door, 1/4-turn flush-mounted latch. | Stock | 133
N1WS1086 | Hammond enclosure, 3-piece assembly, NEMA 1, 10 x 8 x 6in (HxWxD), wall mount, carbon steel, ANSI 61 gray, powder coat finish, single-door, 1/4-turn flush-mounted latch. | Stock | 125
N1WS1088 | Hammond enclosure, 3-piece assembly, NEMA 1, 10 x 8 x 8in (HxWxD), wall mount, carbon steel, ANSI 61 gray, powder coat finish, single-door, 1/4-turn flush-mounted latch. | Stock | 149
N1WS12104 | Hammond enclosure, 3-piece assembly, NEMA 1, 12 x 10 x 4in (HxWxD), wall mount, carbon steel, ANSI 61 gray, powder coat finish, single-door, 1/4-turn flush-mounted latch. | Stock | 136
N1WS12106 | Hammond enclosure, 3-piece assembly, NEMA 1, 12 x 10 x 6in (HxWxD), wall mount, carbon steel, ANSI 61 gray, powder coat finish, single-door, 1/4-turn flush-mounted latch. | Stock | 146
N1WS12108 | Hammond enclosure, 3-piece assembly, NEMA 1, 12 x 10 x 8in (HxWxD), wall mount, carbon steel, ANSI 61 gray, powder coat finish, single-door, 1/4-turn flush-mounted latch. | Stock | 161
N1WS16124 | Hammond enclosure, 3-piece assembly, NEMA 1, 16 x 12 x 4in (HxWxD), wall mount, carbon steel, ANSI 61 gray, powder coat finish, single-door, 1/4-turn flush-mounted latch. | Stock | 157
N1WS16126 | Hammond enclosure, 3-piece assembly, NEMA 1, 16 x 12 x 6in (HxWxD), wall mount, carbon steel, ANSI 61 gray, powder coat finish, single-door, 1/4-turn flush-mounted latch. | Stock | 176
N1WS16128 | Hammond enclosure, 3-piece assembly, NEMA 1, 16 x 12 x 8in (HxWxD), wall mount, carbon steel, ANSI 61 gray, powder coat finish, single-door, 1/4-turn flush-mounted latch. | Stock | 192
N1WS20164 | Hammond enclosure, 3-piece assembly, NEMA 1, 20 x 16 x 4in (HxWxD), wall mount, carbon steel, ANSI 61 gray, powder coat finish, single-door, 1/4-turn flush-mounted latch. | Stock | 244
N1WS20166 | Hammond enclosure, 3-piece assembly, NEMA 1, 20 x 16 x 6in (HxWxD), wall mount, carbon steel, ANSI 61 gray, powder coat finish, single-door, 1/4-turn flush-mounted latch. | Stock | 247
N1WS20168 | Hammond enclosure, 3-piece assembly, NEMA 1, 20 x 16 x 8in (HxWxD), wall mount, carbon steel, ANSI 61 gray, powder coat finish, single-door, 1/4-turn flush-mounted latch. | Stock | 268
N1WS24204 | Hammond enclosure, 3-piece assembly, NEMA 1, 24 x 20 x 4in (HxWxD), wall mount, carbon steel, ANSI 61 gray, powder coat finish, single-door, 1/4-turn flush-mounted latch. | Stock | 270
N1WS24206 | Hammond enclosure, 3-piece assembly, NEMA 1, 24 x 20 x 6in (HxWxD), wall mount, carbon steel, ANSI 61 gray, powder coat finish, single-door, 1/4-turn flush-mounted latch. | Stock | 280
N1WS24208 | Hammond enclosure, 3-piece assembly, NEMA 1, 24 x 20 x 8in (HxWxD), wall mount, carbon steel, ANSI 61 gray, powder coat finish, single-door, 1/4-turn flush-mounted latch. | Stock | 299
N1WS864 | Hammond enclosure, 3-piece assembly, NEMA 1, 8 x 6 x 4in (HxWxD), wall mount, carbon steel, ANSI 61 gray, powder coat finish, single-door, 1/4-turn flush-mounted latch. | Stock | 114
N1WS866 | Hammond enclosure, 3-piece assembly, NEMA 1, 8 x 6 x 6in (HxWxD), wall mount, carbon steel, ANSI 61 gray, powder coat finish, single-door, 1/4-turn flush-mounted latch. | Stock | 122
N1WS868 | Hammond enclosure, 3-piece assembly, NEMA 1, 8 x 6 x 8in (HxWxD), wall mount, carbon steel, ANSI 61 gray, powder coat finish, single-door, 1/4-turn flush-mounted latch. | Stock | 134
N201612HWT | Stahlin N series enclosure, NEMA 1/3/3R/4X/12, 20 x 16 x 12in (HxWxD), wall mount, fiberglass reinforced polyester, gray, single-door, (2) twist-lock latches, padlock hasp and staple. | Stock | 831
N241210HWT | Stahlin N series enclosure, NEMA 1/3/3R/4X/12, 24 x 12 x 10in (HxWxD), wall mount, fiberglass reinforced polyester, gray, single-door, (2) twist-lock latches, padlock hasp and staple. | Stock | 894
N24208HWT | Stahlin N series enclosure, NEMA 1/3/3R/4X/12, 24 x 20 x 8in (HxWxD), wall mount, fiberglass reinforced polyester, gray, single-door, (4) twist-lock latches, padlock hasp and staple. | Stock | 1016
N242410HWT | Stahlin N series enclosure, NEMA 1/3/3R/4X/12, 24 x 24 x 10in (HxWxD), wall mount, fiberglass reinforced polyester, gray, single-door, (4) twist-lock latches, padlock hasp and staple. | Stock | 1176
N242410RT | Stahlin N series enclosure, NEMA 1/3R, 24 x 24 x 10in (HxWxD), wall mount, fiberglass reinforced polyester, gray, single-door, (2) twist-lock latches, padlock hasp and staple. | Stock | 995
N242412HWT | Stahlin N series enclosure, NEMA 1/3/3R/4X/12, 24 x 24 x 12in (HxWxD), wall mount, fiberglass reinforced polyester, gray, single-door, (4) twist-lock latches, padlock hasp and staple. | Stock | 1339
N2-V | Merz solid neutral pole module, 600 VAC, 80A, UL 508 rated. For use with Merz ML2 switch bodies in DIN rail applications. | Stock | 12
N302010HWT | Stahlin N series enclosure, NEMA 1/3/3R/4X/12, 30 x 20 x 10in (HxWxD), wall mount, fiberglass reinforced polyester, gray, single-door, (5) twist-lock latches, padlock hasp and staple. | Stock | 1314
N30208HWT | Stahlin N series enclosure, NEMA 1/3/3R/4X/12, 30 x 20 x 8in (HxWxD), wall mount, fiberglass reinforced polyester, gray, single-door, (5) twist-lock latches, padlock hasp and staple. | Stock | 1084
N302410HWT | Stahlin N series enclosure, NEMA 1/3/3R/4X/12, 30 x 24 x 10in (HxWxD), wall mount, fiberglass reinforced polyester, gray, single-door, (5) twist-lock latches, padlock hasp and staple. | Stock | 1231
N302410RT | Stahlin N series enclosure, NEMA 1/3R, 30 x 24 x 10in (HxWxD), wall mount, fiberglass reinforced polyester, gray, single-door, (2) twist-lock latches, padlock hasp and staple. | Stock | 1066
N302412HWT | Stahlin N series enclosure, NEMA 1/3/3R/4X/12, 30 x 24 x 12in (HxWxD), wall mount, fiberglass reinforced polyester, gray, single-door, (5) twist-lock latches, padlock hasp and staple. | Stock | 1295
N30247HWT | Stahlin N series enclosure, NEMA 1/3/3R/4X/12, 30 x 24 x 8in (HxWxD), wall mount, fiberglass reinforced polyester, gray, single-door, (5) twist-lock latches, padlock hasp and staple. | Stock | 1216
N363010HWT | Stahlin N series enclosure, NEMA 1/3/3R/4X/12, 36 x 30 x 10in (HxWxD), wall mount, fiberglass reinforced polyester, gray, single-door, (5) twist-lock latches, padlock hasp and staple. | Stock | 1593
N363010RT | Stahlin N series enclosure, NEMA 1/3R, 36 x 30 x 10in (HxWxD), wall mount, fiberglass reinforced polyester, gray, single-door, (3) twist-lock latches, padlock hasp and staple. | Stock | 1456
N363012HWT | Stahlin N series enclosure, NEMA 1/3/3R/4X/12, 36 x 30 x 12in (HxWxD), wall mount, fiberglass reinforced polyester, gray, single-door, (5) twist-lock latches, padlock hasp and staple. | Stock | 1708
N363012RT | Stahlin N series enclosure, NEMA 1/3R, 36 x 30 x 12in (HxWxD), wall mount, fiberglass reinforced polyester, gray, single-door, (3) twist-lock latches, padlock hasp and staple. | Stock | 1534
N36308HWT | Stahlin N series enclosure, NEMA 1/3/3R/4X/12, 36 x 30 x 8in (HxWxD), wall mount, fiberglass reinforced polyester, gray, single-door, (5) twist-lock latches, padlock hasp and staple. | Stock | 1577
N38BLK100 | NITRA pneumatic tubing, nylon 12, black, 3/8in outside diameter, 0.275in inside diameter, 100ft package. | Stock | 59 | 61
N38BLK500 | NITRA pneumatic tubing, nylon 12, black, 3/8in outside diameter, 0.275in inside diameter, 500ft reel. | Stock | 295 | 307
N38BLU100 | NITRA pneumatic tubing, nylon 12, blue, 3/8in outside diameter, 0.275in inside diameter, 100ft package. | Stock | 59 | 61
N38BLU500 | NITRA pneumatic tubing, nylon 12, blue, 3/8in outside diameter, 0.275in inside diameter, 500ft reel. | Stock | 295 | 307
N38NAT100 | NITRA pneumatic tubing, nylon 12, natural, 3/8in outside diameter, 0.275in inside diameter, 100ft package. | Stock | 59 | 61
N38NAT500 | NITRA pneumatic tubing, nylon 12, natural, 3/8in outside diameter, 0.275in inside diameter, 500ft reel. | Stock | 295 | 307
N38RED100 | NITRA pneumatic tubing, nylon 12, red, 3/8in outside diameter, 0.275in inside diameter, 100ft package. | Stock | 59 | 61
N38RED500 | NITRA pneumatic tubing, nylon 12, red, 3/8in outside diameter, 0.275in inside diameter, 500ft reel. | Stock | 295 | 307
N38YEL100 | NITRA pneumatic tubing, nylon 12, yellow, 3/8in outside diameter, 0.275in inside diameter, 100ft package. | Stock | 59 | 61
N3-V | Merz solid neutral pole module, 600 VAC, 125A, UL 508 rated. For use with Merz ML3 switch bodies in DIN rail applications. | Stock | 14
N4121212061PTC | Wiegmann Ultimate series enclosure, NEMA 4/12/13, 12 x 12 x 6in (HxWxD), wall mount, carbon steel, ANSI 61 gray, powder coat finish, single-door, 1-point keylocking/padlocking combo handle. | from vendor up to 0 business day | 366
N412121206C | Wiegmann Ultimate series enclosure, NEMA 4/12/13, 12 x 12 x 6in (HxWxD), wall mount, carbon steel, ANSI 61 gray, powder coat finish, single-door, 1/4-turn semi-flush oil-tight latch. | from vendor up to 0 business day | 250
N412121206CGP | Wiegmann Ultimate series enclosure, NEMA 3R/4/12/13, 12 x 12 x 6in (HxWxD), wall mount, bottom gland plate, carbon steel, ANSI 61 gray, powder coat finish, single-door, 1/4-turn semi-flush oil-tight latch. | from vendor up to 0 business day | 477
N412121206CLG | Wiegmann Ultimate series enclosure, NEMA 4/12/13, 12 x 12 x 6in (HxWxD), wall mount, carbon steel, RAL 7035 light gray, powder coat finish, single-door, 1/4-turn semi-flush oil-tight latch. | from vendor up to 0 business day | 250
N412121206CST | Wiegmann Ultimate series enclosure, slope top, NEMA 4/12/13, 12 x 12 x 6in (HxWxD), wall mount, carbon steel, ANSI 61 gray, powder coat finish, single-door, 1/4-turn semi-flush oil-tight latch. | from vendor up to 0 business day | 286
N412121206SS1PTC | Wiegmann Ultimate series enclosure, NEMA 4X/12/13, 12 x 12 x 6in (HxWxD), wall mount, 304 stainless steel, No. 3 intermediate polished finish, single-door, 1-point 316L padlocking handle. | from vendor up to 10 business days | 865
N412121206SSC | Wiegmann Ultimate series enclosure, NEMA 4/4X/12/13, 12 x 12 x 6in (HxWxD), wall mount, 304 stainless steel, No. 3 intermediate polished finish, single-door, 1/4-turn semi-flush oil-tight latch. | Stock | 558
N412121206WC | Wiegmann Ultimate series enclosure, NEMA 4/12/13, 12 x 12 x 6in (HxWxD), wall mount, carbon steel, ANSI 61 gray, powder coat finish, single-door, 1/4-turn semi-flush oil-tight latch, polycarbonate window. | from vendor up to 5 business days | 394
N412121206WSSC | Wiegmann Ultimate series enclosure, NEMA 4/4X/12/13, 12 x 12 x 6in (HxWxD), wall mount, 304 stainless steel, No. 3 intermediate polished finish, single-door, 1/4-turn semi-flush oil-tight latch, polycarbonate window. | from vendor up to 0 business day | 957
N412121208WC | Wiegmann Ultimate series enclosure, NEMA 4/12/13, 12 x 12 x 8in (HxWxD), wall mount, carbon steel, ANSI 61 gray, powder coat finish, single-door, 1/4-turn semi-flush oil-tight latch, polycarbonate window. | from vendor up to 10 business days | 419
N412121208WSSC | Wiegmann Ultimate series enclosure, NEMA 4/4X/12/13, 12 x 12 x 8in (HxWxD), wall mount, 304 stainless steel, No. 3 intermediate polished finish, single-door, 1/4-turn semi-flush oil-tight latch, polycarbonate window. | from vendor up to 10 business days | 1022
N41214T | Wiegmann enclosure latch, slotted, 1/4-turn semi-flush, 1-point, plated steel. For use with N412 Ultimate series enclosures. | Stock | 25.5
N41214T3 | Wiegmann enclosure latch, slotted, 1/4-turn semi-flush, 3-point, plated steel. For use with N412 Ultimate series enclosures. | from vendor up to 7 business days | 56
N41214TBKL | Wiegmann enclosure latch, keylocking, 1/4-turn semi-flush, 1-point, plated steel, black matte finish. For use with N412 Ultimate series enclosures. (2) keys and dust cover included. | Stock | 99
N41214TSS | Wiegmann enclosure latch, slotted, 1/4-turn semi-flush, 1-point, 304 stainless steel, black matte trim finish. For use with N412 Ultimate series stainless steel enclosures. | Stock | 77
N41214TSS3 | Wiegmann enclosure latch, slotted, 1/4-turn semi-flush, 3-point, 304 stainless steel, black matte trim finish. For use with N412 Ultimate series stainless steel enclosures. | from vendor up to 7 business days | 247
N41214TTH | Wiegmann enclosure latch, 1/4-turn tee handle, 1-point, plated steel, black matte finish. For use with N412 Ultimate series enclosures. | Stock | 99
N41214TTHKL | Wiegmann enclosure latch, keylocking, 1/4-turn tee handle, 1-point, plated steel, black matte finish. For use with N412 Ultimate series enclosures. Key included. | Stock | 97
N41214TTRI | Wiegmann enclosure latch, triangular key, 1/4-turn semi-flush, 1-point, plated steel. For use with N412 Ultimate series enclosures. Requires SCE-107930 or 2TRK7 key. | Stock | 33.5
N41214TVP | Wiegmann enclosure latch, double-bit key, 1/4-turn semi-flush, 1-point, vibration-proof, plated steel, black matte trim finish. For use with N412 Ultimate series enclosures. Requires N41214TVPK key. | Stock | 59
N41214TVPK | Wiegmann double-bit key, black matte finish. For use with N41214TVP enclosure latches. | Stock | 26
N41214TW | Wiegmann enclosure latch, 1/4-turn wing handle, 1-point, plated steel, black matte finish. For use with N412 Ultimate series enclosures. | from vendor up to 0 business day | 56
N41214TWPL | Wiegmann enclosure latch, padlocking, 1/4-turn wing handle, 1-point, plated steel, black matte finish. For use with N412 Ultimate series enclosures. | Stock | 56
N4121612061PTC | Wiegmann Ultimate series enclosure, NEMA 4/12/13, 16 x 12 x 6in (HxWxD), wall mount, carbon steel, ANSI 61 gray, powder coat finish, single-door, 1-point keylocking/padlocking combo handle. | from vendor up to 0 business day | 384
N412161206C | Wiegmann Ultimate series enclosure, NEMA 4/12/13, 16 x 12 x 6in (HxWxD), wall mount, carbon steel, ANSI 61 gray, powder coat finish, single-door, 1/4-turn semi-flush oil-tight latch. | from vendor up to 0 business day | 267
N412161206CGP | Wiegmann Ultimate series enclosure, NEMA 3R/4/12/13, 16 x 12 x 6in (HxWxD), wall mount, bottom gland plate, carbon steel, ANSI 61 gray, powder coat finish, single-door, 1/4-turn semi-flush oil-tight latch. | from vendor up to 5 business days | 509
N412161206CLG | Wiegmann Ultimate series enclosure, NEMA 4/12/13, 16 x 12 x 6in (HxWxD), wall mount, carbon steel, RAL 7035 light gray, powder coat finish, single-door, 1/4-turn semi-flush oil-tight latch. | from vendor up to 0 business day | 267
N412161206CST | Wiegmann Ultimate series enclosure, slope top, NEMA 4/12/13, 16 x 12 x 6in (HxWxD), wall mount, carbon steel, ANSI 61 gray, powder coat finish, single-door, 1/4-turn semi-flush oil-tight latch. | from vendor up to 0 business day | 289
N412161206SS1PTC | Wiegmann Ultimate series enclosure, NEMA 4X/12/13, 16 x 12 x 6in (HxWxD), wall mount, 304 stainless steel, No. 3 intermediate polished finish, single-door, 1-point 316L padlocking handle. | from vendor up to 10 business days | 931
N412161206SSA1PTC | Wiegmann Ultimate series enclosure, NEMA 4X/12/13, 16 x 12 x 6in (HxWxD), wall mount, 316L stainless steel, No. 3 intermediate polished finish, single-door, 1-point 316L padlocking handle. | from vendor up to 10 business days | 1192
N412161206SSC | Wiegmann Ultimate series enclosure, NEMA 4/4X/12/13, 16 x 12 x 6in (HxWxD), wall mount, 304 stainless steel, No. 3 intermediate polished finish, single-door, 1/4-turn semi-flush oil-tight latch. | Stock | 612
N412161206WC | Wiegmann Ultimate series enclosure, NEMA 4/12/13, 16 x 12 x 6in (HxWxD), wall mount, carbon steel, ANSI 61 gray, powder coat finish, single-door, 1/4-turn semi-flush oil-tight latch, polycarbonate window. | from vendor up to 0 business day | 420
N4121612081PTC | Wiegmann Ultimate series enclosure, NEMA 4/12/13, 16 x 12 x 8in (HxWxD), wall mount, carbon steel, ANSI 61 gray, powder coat finish, single-door, 1-point keylocking/padlocking combo handle. | from vendor up to 0 business day | 401
N412161208C | Wiegmann Ultimate series enclosure, NEMA 4/12/13, 16 x 12 x 8in (HxWxD), wall mount, carbon steel, ANSI 61 gray, powder coat finish, single-door, 1/4-turn semi-flush oil-tight latch. | Stock | 280
N412161208CLG | Wiegmann Ultimate series enclosure, NEMA 4/12/13, 16 x 12 x 8in (HxWxD), wall mount, carbon steel, RAL 7035 light gray, powder coat finish, single-door, 1/4-turn semi-flush oil-tight latch. | from vendor up to 0 business day | 280
N412161208CSSST | Wiegmann Ultimate series enclosure, slope top, NEMA 4/4X/12/13, 16 x 12 x 8in (HxWxD), wall mount, 304 stainless steel, No. 3 intermediate polished finish, single-door, 1/4-turn semi-flush oil-tight latch. | from vendor up to 0 business day | 942
N412161208SS1PTC | Wiegmann Ultimate series enclosure, NEMA 4X/12/13, 16 x 12 x 8in (HxWxD), wall mount, 304 stainless steel, No. 3 intermediate polished finish, single-door, 1-point 316L padlocking handle. | from vendor up to 10 business days | 971
N412161208SSC | Wiegmann Ultimate series enclosure, NEMA 4/4X/12/13, 16 x 12 x 8in (HxWxD), wall mount, 304 stainless steel, No. 3 intermediate polished finish, single-door, 1/4-turn semi-flush oil-tight latch. | Stock | 646
N412161208WC | Wiegmann Ultimate series enclosure, NEMA 4/12/13, 16 x 12 x 8in (HxWxD), wall mount, carbon steel, ANSI 61 gray, powder coat finish, single-door, 1/4-turn semi-flush oil-tight latch, polycarbonate window. | from vendor up to 0 business day | 441
N412161208WSSC | Wiegmann Ultimate series enclosure, NEMA 4/4X/12/13, 16 x 12 x 8in (HxWxD), wall mount, 304 stainless steel, No. 3 intermediate polished finish, single-door, 1/4-turn semi-flush oil-tight latch, polycarbonate window. | from vendor up to 10 business days | 1155
N412161210C | Wiegmann Ultimate series enclosure, NEMA 4/12/13, 16 x 12 x 10in (HxWxD), wall mount, carbon steel, ANSI 61 gray, powder coat finish, single-door, 1/4-turn semi-flush oil-tight latch. | from vendor up to 0 business day | 291
N412161210CLG | Wiegmann Ultimate series enclosure, NEMA 4/12/13, 16 x 12 x 10in (HxWxD), wall mount, carbon steel, RAL 7035 light gray, powder coat finish, single-door, 1/4-turn semi-flush oil-tight latch. | from vendor up to 0 business day | 291
N412161210SSAC | Wiegmann Ultimate series enclosure, NEMA 4/4X/12/13, 16 x 12 x 10in (HxWxD), wall mount, 316L stainless steel, No. 3 intermediate polished finish, single-door, 1/4-turn semi-flush oil-tight latch. | from vendor up to 10 business days | 1294
N412161210SSC | Wiegmann Ultimate series enclosure, NEMA 4/4X/12/13, 16 x 12 x 10in (HxWxD), wall mount, 304 stainless steel, No. 3 intermediate polished finish, single-door, 1/4-turn semi-flush oil-tight latch. | from vendor up to 0 business day | 691
N412161210WC | Wiegmann Ultimate series enclosure, NEMA 4/12/13, 16 x 12 x 10in (HxWxD), wall mount, carbon steel, ANSI 61 gray, powder coat finish, single-door, 1/4-turn semi-flush oil-tight latch, polycarbonate window. | from vendor up to 0 business day | 458
N412161210WSSC | Wiegmann Ultimate series enclosure, NEMA 4/4X/12/13, 16 x 12 x 10in (HxWxD), wall mount, 304 stainless steel, No. 3 intermediate polished finish, single-door, 1/4-turn semi-flush oil-tight latch, polycarbonate window. | from vendor up to 10 business days | 1202
N4121616061PTC | Wiegmann Ultimate series enclosure, NEMA 4/12/13, 16 x 16 x 6in (HxWxD), wall mount, carbon steel, ANSI 61 gray, powder coat finish, single-door, 1-point keylocking/padlocking combo handle. | from vendor up to 0 business day | 407
N412161606C | Wiegmann Ultimate series enclosure, NEMA 4/12/13, 16 x 16 x 6in (HxWxD), wall mount, carbon steel, ANSI 61 gray, powder coat finish, single-door, 1/4-turn semi-flush oil-tight latch. | Stock | 287
N412161606CGP | Wiegmann Ultimate series enclosure, NEMA 3R/4/12/13, 16 x 16 x 6in (HxWxD), wall mount, bottom gland plate, carbon steel, ANSI 61 gray, powder coat finish, single-door, 1/4-turn semi-flush oil-tight latch. | from vendor up to 5 business days | 548
N412161606CLG | Wiegmann Ultimate series enclosure, NEMA 4/12/13, 16 x 16 x 6in (HxWxD), wall mount, carbon steel, RAL 7035 light gray, powder coat finish, single-door, 1/4-turn semi-flush oil-tight latch. | from vendor up to 0 business day | 287
N412161606SS1PTC | Wiegmann Ultimate series enclosure, NEMA 4X/12/13, 16 x 16 x 6in (HxWxD), wall mount, 304 stainless steel, No. 3 intermediate polished finish, single-door, 1-point 316L padlocking handle. | from vendor up to 10 business days | 1011
N412161606SSA1PTC | Wiegmann Ultimate series enclosure, NEMA 4X/12/13, 16 x 16 x 6in (HxWxD), wall mount, 316L stainless steel, No. 3 intermediate polished finish, single-door, 1-point 316L padlocking handle. | from vendor up to 10 business days | 1599
N412161606SSC | Wiegmann Ultimate series enclosure, NEMA 4/4X/12/13, 16 x 16 x 6in (HxWxD), wall mount, 304 stainless steel, No. 3 intermediate polished finish, single-door, 1/4-turn semi-flush oil-tight latch. | Stock | 678
N4121616081PTC | Wiegmann Ultimate series enclosure, NEMA 4/12/13, 16 x 16 x 8in (HxWxD), wall mount, carbon steel, ANSI 61 gray, powder coat finish, single-door, 1-point keylocking/padlocking combo handle. | from vendor up to 0 business day | 423
N412161608C | Wiegmann Ultimate series enclosure, NEMA 4/12/13, 16 x 16 x 8in (HxWxD), wall mount, carbon steel, ANSI 61 gray, powder coat finish, single-door, 1/4-turn semi-flush oil-tight latch. | Stock | 294
N412161608CGP | Wiegmann Ultimate series enclosure, NEMA 3R/4/12/13, 16 x 16 x 8in (HxWxD), wall mount, bottom gland plate, carbon steel, ANSI 61 gray, powder coat finish, single-door, 1/4-turn semi-flush oil-tight latch. | from vendor up to 5 business days | 577
N412161608CLG | Wiegmann Ultimate series enclosure, NEMA 4/12/13, 16 x 16 x 8in (HxWxD), wall mount, carbon steel, RAL 7035 light gray, powder coat finish, single-door, 1/4-turn semi-flush oil-tight latch. | from vendor up to 0 business day | 294
N412161608CSSST | Wiegmann Ultimate series enclosure, slope top, NEMA 4/4X/12/13, 16 x 16 x 8in (HxWxD), wall mount, 304 stainless steel, No. 3 intermediate polished finish, single-door, 1/4-turn semi-flush oil-tight latch. | from vendor up to 0 business day | 1037
N412161608CST | Wiegmann Ultimate series enclosure, slope top, NEMA 4/12/13, 16 x 16 x 8in (HxWxD), wall mount, carbon steel, ANSI 61 gray, powder coat finish, single-door, 1/4-turn semi-flush oil-tight latch. | from vendor up to 0 business day | 369
N412161608SS1PTC | Wiegmann Ultimate series enclosure, NEMA 4X/12/13, 16 x 16 x 8in (HxWxD), wall mount, 304 stainless steel, No. 3 intermediate polished finish, single-door, 1-point 316L padlocking handle. | from vendor up to 10 business days | 1080
N412161608SSC | Wiegmann Ultimate series enclosure, NEMA 4/4X/12/13, 16 x 16 x 8in (HxWxD), wall mount, 304 stainless steel, No. 3 intermediate polished finish, single-door, 1/4-turn semi-flush oil-tight latch. | Stock | 735
N412161610C | Wiegmann Ultimate series enclosure, NEMA 4/12/13, 16 x 16 x 10in (HxWxD), wall mount, carbon steel, ANSI 61 gray, powder coat finish, single-door, 1/4-turn semi-flush oil-tight latch. | from vendor up to 0 business day | 314
N412161610CLG | Wiegmann Ultimate series enclosure, NEMA 4/12/13, 16 x 16 x 10in (HxWxD), wall mount, carbon steel, RAL 7035 light gray, powder coat finish, single-door, 1/4-turn semi-flush oil-tight latch. | from vendor up to 0 business day | 314
N412161610SSC | Wiegmann Ultimate series enclosure, NEMA 4/4X/12/13, 16 x 16 x 10in (HxWxD), wall mount, 304 stainless steel, No. 3 intermediate polished finish, single-door, 1/4-turn semi-flush oil-tight latch. | from vendor up to 0 business day | 780
N4121620061PTC | Wiegmann Ultimate series enclosure, NEMA 4/12/13, 16 x 20 x 6in (HxWxD), wall mount, carbon steel, ANSI 61 gray, powder coat finish, single-door, 1-point keylocking/padlocking combo handle. | from vendor up to 0 business day | 431
N412162006C | Wiegmann Ultimate series enclosure, NEMA 4/12/13, 16 x 20 x 6in (HxWxD), wall mount, carbon steel, ANSI 61 gray, powder coat finish, single-door, 1/4-turn semi-flush oil-tight latch. | Stock | 308
N412162006CLG | Wiegmann Ultimate series enclosure, NEMA 4/12/13, 16 x 20 x 6in (HxWxD), wall mount, carbon steel, RAL 7035 light gray, powder coat finish, single-door, 1/4-turn semi-flush oil-tight latch. | from vendor up to 0 business day | 308
N4121620081PTC | Wiegmann Ultimate series enclosure, NEMA 4/12/13, 16 x 20 x 8in (HxWxD), wall mount, carbon steel, ANSI 61 gray, powder coat finish, single-door, 1-point keylocking/padlocking combo handle. | from vendor up to 0 business day | 448
N412162008C | Wiegmann Ultimate series enclosure, NEMA 4/12/13, 16 x 20 x 8in (HxWxD), wall mount, carbon steel, ANSI 61 gray, powder coat finish, single-door, 1/4-turn semi-flush oil-tight latch. | Stock | 334
N412162008CLG | Wiegmann Ultimate series enclosure, NEMA 4/12/13, 16 x 20 x 8in (HxWxD), wall mount, carbon steel, RAL 7035 light gray, powder coat finish, single-door, 1/4-turn semi-flush oil-tight latch. | from vendor up to 0 business day | 334
N412162008SS1PTC | Wiegmann Ultimate series enclosure, NEMA 4X/12/13, 16 x 20 x 8in (HxWxD), wall mount, 304 stainless steel, No. 3 intermediate polished finish, single-door, 1-point 316L padlocking handle. | from vendor up to 10 business days | 1196
N412162008SSA1PTC | Wiegmann Ultimate series enclosure, NEMA 4X/12/13, 16 x 20 x 8in (HxWxD), wall mount, 316L stainless steel, No. 3 intermediate polished finish, single-door, 1-point 316L padlocking handle. | from vendor up to 10 business days | 1591
N412162008SSAC | Wiegmann Ultimate series enclosure, NEMA 4/4X/12/13, 16 x 20 x 8in (HxWxD), wall mount, 316L stainless steel, No. 3 intermediate polished finish, single-door, 1/4-turn semi-flush oil-tight latch. | from vendor up to 0 business day | 1489
N412162008SSC | Wiegmann Ultimate series enclosure, NEMA 4/4X/12/13, 16 x 20 x 8in (HxWxD), wall mount, 304 stainless steel, No. 3 intermediate polished finish, single-door, 1/4-turn semi-flush oil-tight latch. | Stock | 807
N412162010C | Wiegmann Ultimate series enclosure, NEMA 4/12/13, 16 x 20 x 10in (HxWxD), wall mount, carbon steel, ANSI 61 gray, powder coat finish, single-door, 1/4-turn semi-flush oil-tight latch. | from vendor up to 0 business day | 344
N412162010CLG | Wiegmann Ultimate series enclosure, NEMA 4/12/13, 16 x 20 x 10in (HxWxD), wall mount, carbon steel, RAL 7035 light gray, powder coat finish, single-door, 1/4-turn semi-flush oil-tight latch. | from vendor up to 0 business day | 344
N412162010SSC | Wiegmann Ultimate series enclosure, NEMA 4/4X/12/13, 16 x 20 x 10in (HxWxD), wall mount, 304 stainless steel, No. 3 intermediate polished finish, single-door, 1/4-turn semi-flush oil-tight latch. | from vendor up to 0 business day | 907
N4122016061PTC | Wiegmann Ultimate series enclosure, NEMA 4/12/13, 20 x 16 x 6in (HxWxD), wall mount, carbon steel, ANSI 61 gray, powder coat finish, single-door, 1-point keylocking/padlocking combo handle. | from vendor up to 0 business day | 432
N412201606C | Wiegmann Ultimate series enclosure, NEMA 4/12/13, 20 x 16 x 6in (HxWxD), wall mount, carbon steel, ANSI 61 gray, powder coat finish, single-door, 1/4-turn semi-flush oil-tight latch. | from vendor up to 0 business day | 311
N412201606CGP | Wiegmann Ultimate series enclosure, NEMA 3R/4/12/13, 20 x 16 x 6in (HxWxD), wall mount, bottom gland plate, carbon steel, ANSI 61 gray, powder coat finish, single-door, 1/4-turn semi-flush oil-tight latch. | from vendor up to 5 business days | 588
N412201606CLG | Wiegmann Ultimate series enclosure, NEMA 4/12/13, 20 x 16 x 6in (HxWxD), wall mount, carbon steel, RAL 7035 light gray, powder coat finish, single-door, 1/4-turn semi-flush oil-tight latch. | from vendor up to 0 business day | 311
N412201606CST | Wiegmann Ultimate series enclosure, slope top, NEMA 4/12/13, 20 x 16 x 6in (HxWxD), wall mount, carbon steel, ANSI 61 gray, powder coat finish, single-door, 1/4-turn semi-flush oil-tight latch. | from vendor up to 0 business day | 386
N412201606SS1PTC | Wiegmann Ultimate series enclosure, NEMA 4X/12/13, 20 x 16 x 6in (HxWxD), wall mount, 304 stainless steel, No. 3 intermediate polished finish, single-door, 1-point 316L padlocking handle. | from vendor up to 10 business days | 1185
N412201606SSC | Wiegmann Ultimate series enclosure, NEMA 4/4X/12/13, 20 x 16 x 6in (HxWxD), wall mount, 304 stainless steel, No. 3 intermediate polished finish, single-door, 1/4-turn semi-flush oil-tight latch. | Stock | 766
N412201606WC | Wiegmann Ultimate series enclosure, NEMA 4/12/13, 20 x 16 x 6in (HxWxD), wall mount, carbon steel, ANSI 61 gray, powder coat finish, single-door, 1/4-turn semi-flush oil-tight latch, polycarbonate window. | from vendor up to 0 business day | 485
N4122016081PTC | Wiegmann Ultimate series enclosure, NEMA 4/12/13, 20 x 16 x 8in (HxWxD), wall mount, carbon steel, ANSI 61 gray, powder coat finish, single-door, 1-point keylocking/padlocking combo handle. | from vendor up to 0 business day | 447
N412201608C | Wiegmann Ultimate series enclosure, NEMA 4/12/13, 20 x 16 x 8in (HxWxD), wall mount, carbon steel, ANSI 61 gray, powder coat finish, single-door, 1/4-turn semi-flush oil-tight latch. | from vendor up to 0 business day | 337
N412201608CGP | Wiegmann Ultimate series enclosure, NEMA 3R/4/12/13, 20 x 16 x 8in (HxWxD), wall mount, bottom gland plate, carbon steel, ANSI 61 gray, powder coat finish, single-door, 1/4-turn semi-flush oil-tight latch. | from vendor up to 5 business days | 619
N412201608CLG | Wiegmann Ultimate series enclosure, NEMA 4/12/13, 20 x 16 x 8in (HxWxD), wall mount, carbon steel, RAL 7035 light gray, powder coat finish, single-door, 1/4-turn semi-flush oil-tight latch. | from vendor up to 0 business day | 337
N412201608CSSST | Wiegmann Ultimate series enclosure, slope top, NEMA 4/4X/12/13, 20 x 16 x 8in (HxWxD), wall mount, 304 stainless steel, No. 3 intermediate polished finish, single-door, 1/4-turn semi-flush oil-tight latch. | from vendor up to 0 business day | 1147
N412201608CST | Wiegmann Ultimate series enclosure, slope top, NEMA 4/12/13, 20 x 16 x 8in (HxWxD), wall mount, carbon steel, ANSI 61 gray, powder coat finish, single-door, 1/4-turn semi-flush oil-tight latch. | from vendor up to 0 business day | 397
N412201608SS1PTC | Wiegmann Ultimate series enclosure, NEMA 4X/12/13, 20 x 16 x 8in (HxWxD), wall mount, 304 stainless steel, No. 3 intermediate polished finish, single-door, 1-point 316L padlocking handle. | from vendor up to 10 business days | 1211
N412201608SSA1PTC | Wiegmann Ultimate series enclosure, NEMA 4X/12/13, 20 x 16 x 8in (HxWxD), wall mount, 316L stainless steel, No. 3 intermediate polished finish, single-door, 1-point 316L padlocking handle. | from vendor up to 10 business days | 1591
N412201608SSC | Wiegmann Ultimate series enclosure, NEMA 4/4X/12/13, 20 x 16 x 8in (HxWxD), wall mount, 304 stainless steel, No. 3 intermediate polished finish, single-door, 1/4-turn semi-flush oil-tight latch. | Stock | 814
N412201608WC | Wiegmann Ultimate series enclosure, NEMA 4/12/13, 20 x 16 x 8in (HxWxD), wall mount, carbon steel, ANSI 61 gray, powder coat finish, single-door, 1/4-turn semi-flush oil-tight latch, polycarbonate window. | from vendor up to 0 business day | 511
N412201610C | Wiegmann Ultimate series enclosure, NEMA 4/12/13, 20 x 16 x 10in (HxWxD), wall mount, carbon steel, ANSI 61 gray, powder coat finish, single-door, 1/4-turn semi-flush oil-tight latch. | from vendor up to 0 business day | 347
N412201610CLG | Wiegmann Ultimate series enclosure, NEMA 4/12/13, 20 x 16 x 10in (HxWxD), wall mount, carbon steel, RAL 7035 light gray, powder coat finish, single-door, 1/4-turn semi-flush oil-tight latch. | from vendor up to 0 business day | 347
N412201610SSC | Wiegmann Ultimate series enclosure, NEMA 4/4X/12/13, 20 x 16 x 10in (HxWxD), wall mount, 304 stainless steel, No. 3 intermediate polished finish, single-door, 1/4-turn semi-flush oil-tight latch. | from vendor up to 0 business day | 830
N412201610WC | Wiegmann Ultimate series enclosure, NEMA 4/12/13, 20 x 16 x 10in (HxWxD), wall mount, carbon steel, ANSI 61 gray, powder coat finish, single-door, 1/4-turn semi-flush oil-tight latch, polycarbonate window. | from vendor up to 0 business day | 532
N412201610WSSC | Wiegmann Ultimate series enclosure, NEMA 4/4X/12/13, 20 x 16 x 10in (HxWxD), wall mount, 304 stainless steel, No. 3 intermediate polished finish, single-door, 1/4-turn semi-flush oil-tight latch, polycarbonate window. | from vendor up to 0 business day | 1474
N412201612CSSST | Wiegmann Ultimate series enclosure, slope top, NEMA 4/4X/12/13, 20 x 16 x 12in (HxWxD), wall mount, 304 stainless steel, No. 3 intermediate polished finish, single-door, 1/4-turn semi-flush oil-tight latch. | from vendor up to 0 business day | 1366
N4122020061PTC | Wiegmann Ultimate series enclosure, NEMA 4/12/13, 20 x 20 x 6in (HxWxD), wall mount, carbon steel, ANSI 61 gray, powder coat finish, single-door, 1-point keylocking/padlocking combo handle. | from vendor up to 10 business days | 456
N412202006C | Wiegmann Ultimate series enclosure, NEMA 4/12/13, 20 x 20 x 6in (HxWxD), wall mount, carbon steel, ANSI 61 gray, powder coat finish, single-door, 1/4-turn semi-flush oil-tight latch. | from vendor up to 0 business day | 342
N412202006CLG | Wiegmann Ultimate series enclosure, NEMA 4/12/13, 20 x 20 x 6in (HxWxD), wall mount, carbon steel, RAL 7035 light gray, powder coat finish, single-door, 1/4-turn semi-flush oil-tight latch. | from vendor up to 0 business day | 342
N412202006CST | Wiegmann Ultimate series enclosure, slope top, NEMA 4/12/13, 20 x 20 x 6in (HxWxD), wall mount, carbon steel, ANSI 61 gray, powder coat finish, single-door, 1/4-turn semi-flush oil-tight latch. | from vendor up to 10 business days | 407
N412202006SS1PTC | Wiegmann Ultimate series enclosure, NEMA 4X/12/13, 20 x 20 x 6in (HxWxD), wall mount, 304 stainless steel, No. 3 intermediate polished finish, single-door, 1-point 316L padlocking handle. | from vendor up to 10 business days | 1214
N412202006SSC | Wiegmann Ultimate series enclosure, NEMA 4/4X/12/13, 20 x 20 x 6in (HxWxD), wall mount, 304 stainless steel, No. 3 intermediate polished finish, single-door, 1/4-turn semi-flush oil-tight latch. | Stock | 846
N412202006WC | Wiegmann Ultimate series enclosure, NEMA 4/12/13, 20 x 20 x 6in (HxWxD), wall mount, carbon steel, ANSI 61 gray, powder coat finish, single-door, 1/4-turn semi-flush oil-tight latch, polycarbonate window. | from vendor up to 0 business day | 523
N4122020081PTC | Wiegmann Ultimate series enclosure, NEMA 4/12/13, 20 x 20 x 8in (HxWxD), wall mount, carbon steel, ANSI 61 gray, powder coat finish, single-door, 1-point keylocking/padlocking combo handle. | from vendor up to 0 business day | 476
N412202008C | Wiegmann Ultimate series enclosure, NEMA 4/12/13, 20 x 20 x 8in (HxWxD), wall mount, carbon steel, ANSI 61 gray, powder coat finish, single-door, 1/4-turn semi-flush oil-tight latch. | from vendor up to 0 business day | 358
N412202008CGP | Wiegmann Ultimate series enclosure, NEMA 3R/4/12/13, 20 x 20 x 8in (HxWxD), wall mount, bottom gland plate, carbon steel, ANSI 61 gray, powder coat finish, single-door, 1/4-turn semi-flush oil-tight latch. | from vendor up to 0 business day | 670
N412202008CLG | Wiegmann Ultimate series enclosure, NEMA 4/12/13, 20 x 20 x 8in (HxWxD), wall mount, carbon steel, RAL 7035 light gray, powder coat finish, single-door, 1/4-turn semi-flush oil-tight latch. | from vendor up to 0 business day | 358
N412202008CSSST | Wiegmann Ultimate series enclosure, slope top, NEMA 4/4X/12/13, 20 x 20 x 8in (HxWxD), wall mount, 304 stainless steel, No. 3 intermediate polished finish, single-door, 1/4-turn semi-flush oil-tight latch. | from vendor up to 0 business day | 1309
N412202008CST | Wiegmann Ultimate series enclosure, slope top, NEMA 4/12/13, 20 x 20 x 8in (HxWxD), wall mount, carbon steel, ANSI 61 gray, powder coat finish, single-door, 1/4-turn semi-flush oil-tight latch. | from vendor up to 0 business day | 430
N412202008SS1PTC | Wiegmann Ultimate series enclosure, NEMA 4X/12/13, 20 x 20 x 8in (HxWxD), wall mount, 304 stainless steel, No. 3 intermediate polished finish, single-door, 1-point 316L padlocking handle. | from vendor up to 10 business days | 1258
N412202008SSA1PTC | Wiegmann Ultimate series enclosure, NEMA 4X/12/13, 20 x 20 x 8in (HxWxD), wall mount, 316L stainless steel, No. 3 intermediate polished finish, single-door, 1-point 316L padlocking handle. | from vendor up to 10 business days | 1947
N412202008SSC | Wiegmann Ultimate series enclosure, NEMA 4/4X/12/13, 20 x 20 x 8in (HxWxD), wall mount, 304 stainless steel, No. 3 intermediate polished finish, single-door, 1/4-turn semi-flush oil-tight latch. | Stock | 883
N412202008WC | Wiegmann Ultimate series enclosure, NEMA 4/12/13, 20 x 20 x 8in (HxWxD), wall mount, carbon steel, ANSI 61 gray, powder coat finish, single-door, 1/4-turn semi-flush oil-tight latch, polycarbonate window. | from vendor up to 0 business day | 553
N412202008WSSC | Wiegmann Ultimate series enclosure, NEMA 4/4X/12/13, 20 x 20 x 8in (HxWxD), wall mount, 304 stainless steel, No. 3 intermediate polished finish, single-door, 1/4-turn semi-flush oil-tight latch, polycarbonate window. | from vendor up to 0 business day | 1518
N412202010C | Wiegmann Ultimate series enclosure, NEMA 4/12/13, 20 x 20 x 10in (HxWxD), wall mount, carbon steel, ANSI 61 gray, powder coat finish, single-door, 1/4-turn semi-flush oil-tight latch. | Stock | 365
N412202010CLG | Wiegmann Ultimate series enclosure, NEMA 4/12/13, 20 x 20 x 10in (HxWxD), wall mount, carbon steel, RAL 7035 light gray, powder coat finish, single-door, 1/4-turn semi-flush oil-tight latch. | from vendor up to 0 business day | 365
N412202010SSC | Wiegmann Ultimate series enclosure, NEMA 4/4X/12/13, 20 x 20 x 10in (HxWxD), wall mount, 304 stainless steel, No. 3 intermediate polished finish, single-door, 1/4-turn semi-flush oil-tight latch. | from vendor up to 0 business day | 927
N412202010WC | Wiegmann Ultimate series enclosure, NEMA 4/12/13, 20 x 20 x 10in (HxWxD), wall mount, carbon steel, ANSI 61 gray, powder coat finish, single-door, 1/4-turn semi-flush oil-tight latch, polycarbonate window. | from vendor up to 5 business days | 575
N4122020121PTC | Wiegmann Ultimate series enclosure, NEMA 4/12/13, 20 x 20 x 12in (HxWxD), wall mount, carbon steel, ANSI 61 gray, powder coat finish, single-door, 1-point keylocking/padlocking combo handle. | from vendor up to 0 business day | 517
N412202012C | Wiegmann Ultimate series enclosure, NEMA 4/12/13, 20 x 20 x 12in (HxWxD), wall mount, carbon steel, ANSI 61 gray, powder coat finish, single-door, 1/4-turn semi-flush oil-tight latch. | Stock | 388
N412202012CLG | Wiegmann Ultimate series enclosure, NEMA 4/12/13, 20 x 20 x 12in (HxWxD), wall mount, carbon steel, RAL 7035 light gray, powder coat finish, single-door, 1/4-turn semi-flush oil-tight latch. | from vendor up to 0 business day | 388
N412202012CSSST | Wiegmann Ultimate series enclosure, slope top, NEMA 4/4X/12/13, 20 x 20 x 12in (HxWxD), wall mount, 304 stainless steel, No. 3 intermediate polished finish, single-door, 1/4-turn semi-flush oil-tight latch. | from vendor up to 10 business days | 1597
N412202012SS1PTC | Wiegmann Ultimate series enclosure, NEMA 4X/12/13, 20 x 20 x 12in (HxWxD), wall mount, 304 stainless steel, No. 3 intermediate polished finish, single-door, 1-point 316L padlocking handle. | from vendor up to 10 business days | 1408
N412202012SSC | Wiegmann Ultimate series enclosure, NEMA 4/4X/12/13, 20 x 20 x 12in (HxWxD), wall mount, 304 stainless steel, No. 3 intermediate polished finish, single-door, 1/4-turn semi-flush oil-tight latch. | Stock | 1006
N412202012WC | Wiegmann Ultimate series enclosure, NEMA 4/12/13, 20 x 20 x 12in (HxWxD), wall mount, carbon steel, ANSI 61 gray, powder coat finish, single-door, 1/4-turn semi-flush oil-tight latch, polycarbonate window. | from vendor up to 0 business day | 612
N412202208CD | Wiegmann Ultimate series disconnect enclosure, NEMA 4/12/13, right flange, 20 x 22 x 8in (HxWxD), wall mount, carbon steel, ANSI 61 gray, powder coat finish, single-door, 2-point padlocking handle, purchase subpanel separately. | Stock | 648
N412202208CDSSA | Wiegmann Ultimate series disconnect enclosure, NEMA 4/4X/12/13, right flange, 20 x 22 x 8in (HxWxD), wall mount, 316L stainless steel, No. 3 intermediate polished finish, single-door, 2-point padlocking handle, purchase subpanel separately. | from vendor up to 10 business days | 2320
N4122024081PTC | Wiegmann Ultimate series enclosure, NEMA 4/12/13, 20 x 24 x 8in (HxWxD), wall mount, carbon steel, ANSI 61 gray, powder coat finish, single-door, 1-point keylocking/padlocking combo handle. | from vendor up to 0 business day | 508
N412202408C | Wiegmann Ultimate series enclosure, NEMA 4/12/13, 20 x 24 x 8in (HxWxD), wall mount, carbon steel, ANSI 61 gray, powder coat finish, single-door, 1/4-turn semi-flush oil-tight latch. | Stock | 374
N412202408CLG | Wiegmann Ultimate series enclosure, NEMA 4/12/13, 20 x 24 x 8in (HxWxD), wall mount, carbon steel, RAL 7035 light gray, powder coat finish, single-door, 1/4-turn semi-flush oil-tight latch. | from vendor up to 0 business day | 374
N412202410C | Wiegmann Ultimate series enclosure, NEMA 4/12/13, 20 x 24 x 10in (HxWxD), wall mount, carbon steel, ANSI 61 gray, powder coat finish, single-door, 1/4-turn semi-flush oil-tight latch. | from vendor up to 0 business day | 393
N412202410CLG | Wiegmann Ultimate series enclosure, NEMA 4/12/13, 20 x 24 x 10in (HxWxD), wall mount, carbon steel, RAL 7035 light gray, powder coat finish, single-door, 1/4-turn semi-flush oil-tight latch. | from vendor up to 0 business day | 393
N4122416063PTC | Wiegmann Ultimate series enclosure, NEMA 4/12/13, 24 x 16 x 6in (HxWxD), wall mount, carbon steel, ANSI 61 gray, powder coat finish, single-door, 3-point keylocking/padlocking combo handle. | from vendor up to 0 business day | 462
N412241606C | Wiegmann Ultimate series enclosure, NEMA 4/12/13, 24 x 16 x 6in (HxWxD), wall mount, carbon steel, ANSI 61 gray, powder coat finish, single-door, 1/4-turn semi-flush oil-tight latch. | Stock | 338
N412241606CLG | Wiegmann Ultimate series enclosure, NEMA 4/12/13, 24 x 16 x 6in (HxWxD), wall mount, carbon steel, RAL 7035 light gray, powder coat finish, single-door, 1/4-turn semi-flush oil-tight latch. | from vendor up to 0 business day | 338
N4122416083PTC | Wiegmann Ultimate series enclosure, NEMA 4/12/13, 24 x 16 x 8in (HxWxD), wall mount, carbon steel, ANSI 61 gray, powder coat finish, single-door, 3-point keylocking/padlocking combo handle. | from vendor up to 0 business day | 472
N412241608C | Wiegmann Ultimate series enclosure, NEMA 4/12/13, 24 x 16 x 8in (HxWxD), wall mount, carbon steel, ANSI 61 gray, powder coat finish, single-door, 1/4-turn semi-flush oil-tight latch. | from vendor up to 0 business day | 357
N412241608CLG | Wiegmann Ultimate series enclosure, NEMA 4/12/13, 24 x 16 x 8in (HxWxD), wall mount, carbon steel, RAL 7035 light gray, powder coat finish, single-door, 1/4-turn semi-flush oil-tight latch. | from vendor up to 0 business day | 357
N412241608SS3PTC | Wiegmann Ultimate series enclosure, NEMA 4X/12/13, 24 x 16 x 8in (HxWxD), wall mount, 304 stainless steel, No. 3 intermediate polished finish, single-door, 3-point 316L padlocking handle. | from vendor up to 10 business days | 1243
N412241608SSC | Wiegmann Ultimate series enclosure, NEMA 4/4X/12/13, 24 x 16 x 8in (HxWxD), wall mount, 304 stainless steel, No. 3 intermediate polished finish, single-door, 1/4-turn semi-flush oil-tight latch. | Stock | 870
N412241610C | Wiegmann Ultimate series enclosure, NEMA 4/12/13, 24 x 16 x 10in (HxWxD), wall mount, carbon steel, ANSI 61 gray, powder coat finish, single-door, 1/4-turn semi-flush oil-tight latch. | from vendor up to 0 business day | 361
N412241610CLG | Wiegmann Ultimate series enclosure, NEMA 4/12/13, 24 x 16 x 10in (HxWxD), wall mount, carbon steel, RAL 7035 light gray, powder coat finish, single-door, 1/4-turn semi-flush oil-tight latch. | from vendor up to 5 business days | 361
N412241610SSC | Wiegmann Ultimate series enclosure, NEMA 4/4X/12/13, 24 x 16 x 10in (HxWxD), wall mount, 304 stainless steel, No. 3 intermediate polished finish, single-door, 1/4-turn semi-flush oil-tight latch. | from vendor up to 0 business day | 914
N4122420063PTC | Wiegmann Ultimate series enclosure, NEMA 4/12/13, 24 x 20 x 6in (HxWxD), wall mount, carbon steel, ANSI 61 gray, powder coat finish, single-door, 3-point keylocking/padlocking combo handle. | from vendor up to 0 business day | 494
N412242006C | Wiegmann Ultimate series enclosure, NEMA 4/12/13, 24 x 20 x 6in (HxWxD), wall mount, carbon steel, ANSI 61 gray, powder coat finish, single-door, 1/4-turn semi-flush oil-tight latch. | Stock | 360
N412242006CLG | Wiegmann Ultimate series enclosure, NEMA 4/12/13, 24 x 20 x 6in (HxWxD), wall mount, carbon steel, RAL 7035 light gray, powder coat finish, single-door, 1/4-turn semi-flush oil-tight latch. | from vendor up to 0 business day | 360
N412242006WC | Wiegmann Ultimate series enclosure, NEMA 4/12/13, 24 x 20 x 6in (HxWxD), wall mount, carbon steel, ANSI 61 gray, powder coat finish, single-door, 1/4-turn semi-flush oil-tight latch, polycarbonate window. | from vendor up to 0 business day | 562
N4122420083PTC | Wiegmann Ultimate series enclosure, NEMA 4/12/13, 24 x 20 x 8in (HxWxD), wall mount, carbon steel, ANSI 61 gray, powder coat finish, single-door, 3-point keylocking/padlocking combo handle. | from vendor up to 10 business days | 505
N412242008C | Wiegmann Ultimate series enclosure, NEMA 4/12/13, 24 x 20 x 8in (HxWxD), wall mount, carbon steel, ANSI 61 gray, powder coat finish, single-door, 1/4-turn semi-flush oil-tight latch. | from vendor up to 0 business day | 377
N412242008CLG | Wiegmann Ultimate series enclosure, NEMA 4/12/13, 24 x 20 x 8in (HxWxD), wall mount, carbon steel, RAL 7035 light gray, powder coat finish, single-door, 1/4-turn semi-flush oil-tight latch. | from vendor up to 0 business day | 377
N412242008CSSST | Wiegmann Ultimate series enclosure, slope top, NEMA 4/4X/12/13, 24 x 20 x 8in (HxWxD), wall mount, 304 stainless steel, No. 3 intermediate polished finish, single-door, 1/4-turn semi-flush oil-tight latch. | from vendor up to 0 business day | 1394
N412242008CST | Wiegmann Ultimate series enclosure, slope top, NEMA 4/12/13, 24 x 20 x 8in (HxWxD), wall mount, carbon steel, ANSI 61 gray, powder coat finish, single-door, 1/4-turn semi-flush oil-tight latch. | from vendor up to 0 business day | 461
N412242008SS3PTC | Wiegmann Ultimate series enclosure, NEMA 4X/12/13, 24 x 20 x 8in (HxWxD), wall mount, 304 stainless steel, No. 3 intermediate polished finish, single-door, 3-point 316L padlocking handle. | from vendor up to 10 business days | 1359
N412242008SSAC | Wiegmann Ultimate series enclosure, NEMA 4/4X/12/13, 24 x 20 x 8in (HxWxD), wall mount, 316L stainless steel, No. 3 intermediate polished finish, single-door, 1/4-turn semi-flush oil-tight latch. | from vendor up to 0 business day | 1638
N412242008SSC | Wiegmann Ultimate series enclosure, NEMA 4/4X/12/13, 24 x 20 x 8in (HxWxD), wall mount, 304 stainless steel, No. 3 intermediate polished finish, single-door, 1/4-turn semi-flush oil-tight latch. | Stock | 966
N412242008WC | Wiegmann Ultimate series enclosure, NEMA 4/12/13, 24 x 20 x 8in (HxWxD), wall mount, carbon steel, ANSI 61 gray, powder coat finish, single-door, 1/4-turn semi-flush oil-tight latch, polycarbonate window. | from vendor up to 0 business day | 594
N412242008WSSC | Wiegmann Ultimate series enclosure, NEMA 4/4X/12/13, 24 x 20 x 8in (HxWxD), wall mount, 304 stainless steel, No. 3 intermediate polished finish, single-door, 1/4-turn semi-flush oil-tight latch, polycarbonate window. | from vendor up to 10 business days | 1812
N412242010C | Wiegmann Ultimate series enclosure, NEMA 4/12/13, 24 x 20 x 10in (HxWxD), wall mount, carbon steel, ANSI 61 gray, powder coat finish, single-door, 1/4-turn semi-flush oil-tight latch. | from vendor up to 0 business day | 396
N412242010CLG | Wiegmann Ultimate series enclosure, NEMA 4/12/13, 24 x 20 x 10in (HxWxD), wall mount, carbon steel, RAL 7035 light gray, powder coat finish, single-door, 1/4-turn semi-flush oil-tight latch. | from vendor up to 0 business day | 396
N412242010SSC | Wiegmann Ultimate series enclosure, NEMA 4/4X/12/13, 24 x 20 x 10in (HxWxD), wall mount, 304 stainless steel, No. 3 intermediate polished finish, single-door, 1/4-turn semi-flush oil-tight latch. | from vendor up to 0 business day | 1015
N412242010WC | Wiegmann Ultimate series enclosure, NEMA 4/12/13, 24 x 20 x 10in (HxWxD), wall mount, carbon steel, ANSI 61 gray, powder coat finish, single-door, 1/4-turn semi-flush oil-tight latch, polycarbonate window. | from vendor up to 0 business day | 618
N4122420123PTC | Wiegmann Ultimate series enclosure, NEMA 4/12/13, 24 x 20 x 12in (HxWxD), wall mount, carbon steel, ANSI 61 gray, powder coat finish, single-door, 3-point keylocking/padlocking combo handle. | from vendor up to 10 business days | 563
N412242012C | Wiegmann Ultimate series enclosure, NEMA 4/12/13, 24 x 20 x 12in (HxWxD), wall mount, carbon steel, ANSI 61 gray, powder coat finish, single-door, 1/4-turn semi-flush oil-tight latch. | Stock | 423
N412242012CLG | Wiegmann Ultimate series enclosure, NEMA 4/12/13, 24 x 20 x 12in (HxWxD), wall mount, carbon steel, RAL 7035 light gray, powder coat finish, single-door, 1/4-turn semi-flush oil-tight latch. | from vendor up to 0 business day | 423
N412242012WC | Wiegmann Ultimate series enclosure, NEMA 4/12/13, 24 x 20 x 12in (HxWxD), wall mount, carbon steel, ANSI 61 gray, powder coat finish, single-door, 1/4-turn semi-flush oil-tight latch, polycarbonate window. | from vendor up to 0 business day | 659
N412242208CD | Wiegmann Ultimate series disconnect enclosure, NEMA 4/12/13, right flange, 24 x 22 x 8in (HxWxD), wall mount, carbon steel, ANSI 61 gray, powder coat finish, single-door, 2-point padlocking handle, purchase subpanel separately. | from vendor up to 0 business day | 703
N412242208CDSS | Wiegmann Ultimate series disconnect enclosure, NEMA 4/4X/12/13, right flange, 24 x 22 x 8in (HxWxD), wall mount, 304 stainless steel, No. 3 intermediate polished finish, single-door, 2-point padlocking handle, purchase subpanel separately. | from vendor up to 10 business days | 2002
N4122424063PTC | Wiegmann Ultimate series enclosure, NEMA 4/12/13, 24 x 24 x 6in (HxWxD), wall mount, carbon steel, ANSI 61 gray, powder coat finish, single-door, 3-point keylocking/padlocking combo handle. | from vendor up to 10 business days | 525
N412242406C | Wiegmann Ultimate series enclosure, NEMA 4/12/13, 24 x 24 x 6in (HxWxD), wall mount, carbon steel, ANSI 61 gray, powder coat finish, single-door, 1/4-turn semi-flush oil-tight latch. | Stock | 381
N412242406CLG | Wiegmann Ultimate series enclosure, NEMA 4/12/13, 24 x 24 x 6in (HxWxD), wall mount, carbon steel, RAL 7035 light gray, powder coat finish, single-door, 1/4-turn semi-flush oil-tight latch. | from vendor up to 0 business day | 381
N412242406WC | Wiegmann Ultimate series enclosure, NEMA 4/12/13, 24 x 24 x 6in (HxWxD), wall mount, carbon steel, ANSI 61 gray, powder coat finish, single-door, 1/4-turn semi-flush oil-tight latch, polycarbonate window. | from vendor up to 0 business day | 606
N4122424083PTC | Wiegmann Ultimate series enclosure, NEMA 4/12/13, 24 x 24 x 8in (HxWxD), wall mount, carbon steel, ANSI 61 gray, powder coat finish, single-door, 3-point keylocking/padlocking combo handle. | from vendor up to 0 business day | 538
N412242408C | Wiegmann Ultimate series enclosure, NEMA 4/12/13, 24 x 24 x 8in (HxWxD), wall mount, carbon steel, ANSI 61 gray, powder coat finish, single-door, 1/4-turn semi-flush oil-tight latch. | from vendor up to 0 business day | 407
N412242408CGP | Wiegmann Ultimate series enclosure, NEMA 3R/4/12/13, 24 x 24 x 8in (HxWxD), wall mount, bottom gland plate, carbon steel, ANSI 61 gray, powder coat finish, single-door, 1/4-turn semi-flush oil-tight latch. | from vendor up to 0 business day | 831
N412242408CLG | Wiegmann Ultimate series enclosure, NEMA 4/12/13, 24 x 24 x 8in (HxWxD), wall mount, carbon steel, RAL 7035 light gray, powder coat finish, single-door, 1/4-turn semi-flush oil-tight latch. | from vendor up to 0 business day | 407
N412242408CSSST | Wiegmann Ultimate series enclosure, slope top, NEMA 4/4X/12/13, 24 x 24 x 8in (HxWxD), wall mount, 304 stainless steel, No. 3 intermediate polished finish, single-door, 1/4-turn semi-flush oil-tight latch. | from vendor up to 0 business day | 1602
N412242408CST | Wiegmann Ultimate series enclosure, slope top, NEMA 4/12/13, 24 x 24 x 8in (HxWxD), wall mount, carbon steel, ANSI 61 gray, powder coat finish, single-door, 1/4-turn semi-flush oil-tight latch. | from vendor up to 0 business day | 499
N412242408SS3PTC | Wiegmann Ultimate series enclosure, NEMA 4X/12/13, 24 x 24 x 8in (HxWxD), wall mount, 304 stainless steel, No. 3 intermediate polished finish, single-door, 3-point 316L padlocking handle. | from vendor up to 10 business days | 1477
N412242408SSC | Wiegmann Ultimate series enclosure, NEMA 4/4X/12/13, 24 x 24 x 8in (HxWxD), wall mount, 304 stainless steel, No. 3 intermediate polished finish, single-door, 1/4-turn semi-flush oil-tight latch. | Stock | 1063
N412242408WC | Wiegmann Ultimate series enclosure, NEMA 4/12/13, 24 x 24 x 8in (HxWxD), wall mount, carbon steel, ANSI 61 gray, powder coat finish, single-door, 1/4-turn semi-flush oil-tight latch, polycarbonate window. | from vendor up to 0 business day | 641
N412242408WSSC | Wiegmann Ultimate series enclosure, NEMA 4/4X/12/13, 24 x 24 x 8in (HxWxD), wall mount, 304 stainless steel, No. 3 intermediate polished finish, single-door, 1/4-turn semi-flush oil-tight latch, polycarbonate window. | from vendor up to 0 business day | 1883
N412242410C | Wiegmann Ultimate series enclosure, NEMA 4/12/13, 24 x 24 x 10in (HxWxD), wall mount, carbon steel, ANSI 61 gray, powder coat finish, single-door, 1/4-turn semi-flush oil-tight latch. | from vendor up to 0 business day | 428
N412242410CGP | Wiegmann Ultimate series enclosure, NEMA 3R/4/12/13, 24 x 24 x 10in (HxWxD), wall mount, bottom gland plate, carbon steel, ANSI 61 gray, powder coat finish, single-door, 1/4-turn semi-flush oil-tight latch. | from vendor up to 10 business days | 808
N412242410CLG | Wiegmann Ultimate series enclosure, NEMA 4/12/13, 24 x 24 x 10in (HxWxD), wall mount, carbon steel, RAL 7035 light gray, powder coat finish, single-door, 1/4-turn semi-flush oil-tight latch. | from vendor up to 0 business day | 428
N412242410CST | Wiegmann Ultimate series enclosure, slope top, NEMA 4/12/13, 24 x 24 x 10in (HxWxD), wall mount, carbon steel, ANSI 61 gray, powder coat finish, single-door, 1/4-turn semi-flush oil-tight latch. | from vendor up to 0 business day | 513
N412242410SSAC | Wiegmann Ultimate series enclosure, NEMA 4/4X/12/13, 24 x 24 x 10in (HxWxD), wall mount, 316L stainless steel, No. 3 intermediate polished finish, single-door, 1/4-turn semi-flush oil-tight latch. | from vendor up to 10 business days | 1881
N412242410SSC | Wiegmann Ultimate series enclosure, NEMA 4/4X/12/13, 24 x 24 x 10in (HxWxD), wall mount, 304 stainless steel, No. 3 intermediate polished finish, single-door, 1/4-turn semi-flush oil-tight latch. | from vendor up to 0 business day | 1149
N412242410WC | Wiegmann Ultimate series enclosure, NEMA 4/12/13, 24 x 24 x 10in (HxWxD), wall mount, carbon steel, ANSI 61 gray, powder coat finish, single-door, 1/4-turn semi-flush oil-tight latch, polycarbonate window. | from vendor up to 0 business day | 667
N4122424123PTC | Wiegmann Ultimate series enclosure, NEMA 4/12/13, 24 x 24 x 12in (HxWxD), wall mount, carbon steel, ANSI 61 gray, powder coat finish, single-door, 3-point keylocking/padlocking combo handle. | from vendor up to 0 business day | 587
N412242412C | Wiegmann Ultimate series enclosure, NEMA 4/12/13, 24 x 24 x 12in (HxWxD), wall mount, carbon steel, ANSI 61 gray, powder coat finish, single-door, 1/4-turn semi-flush oil-tight latch. | Stock | 452
N412242412CGP | Wiegmann Ultimate series enclosure, NEMA 3R/4/12/13, 24 x 24 x 12in (HxWxD), wall mount, bottom gland plate, carbon steel, ANSI 61 gray, powder coat finish, single-door, 1/4-turn semi-flush oil-tight latch. | from vendor up to 5 business days | 863
N412242412CLG | Wiegmann Ultimate series enclosure, NEMA 4/12/13, 24 x 24 x 12in (HxWxD), wall mount, carbon steel, RAL 7035 light gray, powder coat finish, single-door, 1/4-turn semi-flush oil-tight latch. | from vendor up to 0 business day | 452
N412242412CSSST | Wiegmann Ultimate series enclosure, slope top, NEMA 4/4X/12/13, 24 x 24 x 12in (HxWxD), wall mount, 304 stainless steel, No. 3 intermediate polished finish, single-door, 1/4-turn semi-flush oil-tight latch. | from vendor up to 0 business day | 1847
N412242412CST | Wiegmann Ultimate series enclosure, slope top, NEMA 4/12/13, 24 x 24 x 12in (HxWxD), wall mount, carbon steel, ANSI 61 gray, powder coat finish, single-door, 1/4-turn semi-flush oil-tight latch. | from vendor up to 0 business day | 554
N412242412SS3PTC | Wiegmann Ultimate series enclosure, NEMA 4X/12/13, 24 x 24 x 12in (HxWxD), wall mount, 304 stainless steel, No. 3 intermediate polished finish, single-door, 3-point 316L padlocking handle. | from vendor up to 10 business days | 1723
N412242412SSAC | Wiegmann Ultimate series enclosure, NEMA 4/4X/12/13, 24 x 24 x 12in (HxWxD), wall mount, 316L stainless steel, No. 3 intermediate polished finish, single-door, 1/4-turn semi-flush oil-tight latch. | from vendor up to 10 business days | 2235
N412242412SSC | Wiegmann Ultimate series enclosure, NEMA 4/4X/12/13, 24 x 24 x 12in (HxWxD), wall mount, 304 stainless steel, No. 3 intermediate polished finish, single-door, 1/4-turn semi-flush oil-tight latch. | Stock | 1185
N412242412WC | Wiegmann Ultimate series enclosure, NEMA 4/12/13, 24 x 24 x 12in (HxWxD), wall mount, carbon steel, ANSI 61 gray, powder coat finish, single-door, 1/4-turn semi-flush oil-tight latch, polycarbonate window. | from vendor up to 0 business day | 712
N412242412WSSC | Wiegmann Ultimate series enclosure, NEMA 4/4X/12/13, 24 x 24 x 12in (HxWxD), wall mount, 304 stainless steel, No. 3 intermediate polished finish, single-door, 1/4-turn semi-flush oil-tight latch, polycarbonate window. | from vendor up to 10 business days | 1756
N4122424163PTC | Wiegmann Ultimate series enclosure, NEMA 4/12/13, 24 x 24 x 16in (HxWxD), wall mount, carbon steel, ANSI 61 gray, powder coat finish, single-door, 3-point keylocking/padlocking combo handle. | from vendor up to 10 business days | 637
N412242416C | Wiegmann Ultimate series enclosure, NEMA 4/12/13, 24 x 24 x 16in (HxWxD), wall mount, carbon steel, ANSI 61 gray, powder coat finish, single-door, 1/4-turn semi-flush oil-tight latch. | Stock | 493
N412242416CLG | Wiegmann Ultimate series enclosure, NEMA 4/12/13, 24 x 24 x 16in (HxWxD), wall mount, carbon steel, RAL 7035 light gray, powder coat finish, single-door, 1/4-turn semi-flush oil-tight latch. | from vendor up to 0 business day | 493
N412242416WC | Wiegmann Ultimate series enclosure, NEMA 4/12/13, 24 x 24 x 16in (HxWxD), wall mount, carbon steel, ANSI 61 gray, powder coat finish, single-door, 1/4-turn semi-flush oil-tight latch, polycarbonate window. | from vendor up to 0 business day | 783
N412242416WSSC | Wiegmann Ultimate series enclosure, NEMA 4/4X/12/13, 24 x 24 x 16in (HxWxD), wall mount, 304 stainless steel, No. 3 intermediate polished finish, single-door, 1/4-turn semi-flush oil-tight latch, polycarbonate window. | from vendor up to 10 business days | 1986
N4122424203PTC | Wiegmann Ultimate series enclosure, NEMA 4/12/13, 24 x 24 x 20in (HxWxD), wall mount, carbon steel, ANSI 61 gray, powder coat finish, single-door, 3-point keylocking/padlocking combo handle. | from vendor up to 10 business days | 696
N412242420C | Wiegmann Ultimate series enclosure, NEMA 4/12/13, 24 x 24 x 20in (HxWxD), wall mount, carbon steel, ANSI 61 gray, powder coat finish, single-door, 1/4-turn semi-flush oil-tight latch. | Stock | 557
N412242420CLG | Wiegmann Ultimate series enclosure, NEMA 4/12/13, 24 x 24 x 20in (HxWxD), wall mount, carbon steel, RAL 7035 light gray, powder coat finish, single-door, 1/4-turn semi-flush oil-tight latch. | from vendor up to 0 business day | 557
N412242608CD | Wiegmann Ultimate series disconnect enclosure, NEMA 4/12/13, right flange, 24 x 26 x 8in (HxWxD), wall mount, carbon steel, ANSI 61 gray, powder coat finish, single-door, 2-point padlocking handle, purchase subpanel separately. | Stock | 726
N412242608CSSSTD | Wiegmann Ultimate series disconnect enclosure, slope top, NEMA 4/4X/12/13, right flange, 24 x 26 x 8in (HxWxD), wall mount, 304 stainless steel, No. 3 intermediate polished finish, single-door, 2-point padlocking handle, purchase subpanel separately. | from vendor up to 10 business days | 1818
N4122430083PTC | Wiegmann Ultimate series enclosure, NEMA 4/12/13, 24 x 30 x 8in (HxWxD), wall mount, carbon steel, ANSI 61 gray, powder coat finish, single-door, 3-point keylocking/padlocking combo handle. | from vendor up to 5 business days | 587
N412243008C | Wiegmann Ultimate series enclosure, NEMA 4/12/13, 24 x 30 x 8in (HxWxD), wall mount, carbon steel, ANSI 61 gray, powder coat finish, single-door, 1/4-turn semi-flush oil-tight latch. | Stock | 452
N412243008CLG | Wiegmann Ultimate series enclosure, NEMA 4/12/13, 24 x 30 x 8in (HxWxD), wall mount, carbon steel, RAL 7035 light gray, powder coat finish, single-door, 1/4-turn semi-flush oil-tight latch. | from vendor up to 0 business day | 452
N412243010C | Wiegmann Ultimate series enclosure, NEMA 4/12/13, 24 x 30 x 10in (HxWxD), wall mount, carbon steel, ANSI 61 gray, powder coat finish, single-door, 1/4-turn semi-flush oil-tight latch. | from vendor up to 0 business day | 470
N412243010CLG | Wiegmann Ultimate series enclosure, NEMA 4/12/13, 24 x 30 x 10in (HxWxD), wall mount, carbon steel, RAL 7035 light gray, powder coat finish, single-door, 1/4-turn semi-flush oil-tight latch. | from vendor up to 0 business day | 470
N4123020083PTC | Wiegmann Ultimate series enclosure, NEMA 4/12/13, 30 x 20 x 8in (HxWxD), wall mount, carbon steel, ANSI 61 gray, powder coat finish, single-door, 3-point keylocking/padlocking combo handle. | from vendor up to 10 business days | 561
N412302008C | Wiegmann Ultimate series enclosure, NEMA 4/12/13, 30 x 20 x 8in (HxWxD), wall mount, carbon steel, ANSI 61 gray, powder coat finish, single-door, 1/4-turn semi-flush oil-tight latch. | Stock | 421
N412302008CLG | Wiegmann Ultimate series enclosure, NEMA 4/12/13, 30 x 20 x 8in (HxWxD), wall mount, carbon steel, RAL 7035 light gray, powder coat finish, single-door, 1/4-turn semi-flush oil-tight latch. | from vendor up to 0 business day | 421
N412302010C | Wiegmann Ultimate series enclosure, NEMA 4/12/13, 30 x 20 x 10in (HxWxD), wall mount, carbon steel, ANSI 61 gray, powder coat finish, single-door, 1/4-turn semi-flush oil-tight latch. | from vendor up to 0 business day | 446
N412302010CLG | Wiegmann Ultimate series enclosure, NEMA 4/12/13, 30 x 20 x 10in (HxWxD), wall mount, carbon steel, RAL 7035 light gray, powder coat finish, single-door, 1/4-turn semi-flush oil-tight latch. | from vendor up to 0 business day | 446
N412302406WC | Wiegmann Ultimate series enclosure, NEMA 4/12/13, 30 x 24 x 6in (HxWxD), wall mount, carbon steel, ANSI 61 gray, powder coat finish, single-door, 1/4-turn semi-flush oil-tight latch, polycarbonate window. | from vendor up to 0 business day | 664
N4123024083PTC | Wiegmann Ultimate series enclosure, NEMA 4/12/13, 30 x 24 x 8in (HxWxD), wall mount, carbon steel, ANSI 61 gray, powder coat finish, single-door, 3-point keylocking/padlocking combo handle. | from vendor up to 0 business day | 587
N412302408C | Wiegmann Ultimate series enclosure, NEMA 4/12/13, 30 x 24 x 8in (HxWxD), wall mount, carbon steel, ANSI 61 gray, powder coat finish, single-door, 1/4-turn semi-flush oil-tight latch. | from vendor up to 0 business day | 452
N412302408CGP | Wiegmann Ultimate series enclosure, NEMA 3R/4/12/13, 30 x 24 x 8in (HxWxD), wall mount, bottom gland plate, carbon steel, ANSI 61 gray, powder coat finish, single-door, 1/4-turn semi-flush oil-tight latch. | from vendor up to 10 business days | 863
N412302408CLG | Wiegmann Ultimate series enclosure, NEMA 4/12/13, 30 x 24 x 8in (HxWxD), wall mount, carbon steel, RAL 7035 light gray, powder coat finish, single-door, 1/4-turn semi-flush oil-tight latch. | from vendor up to 0 business day | 452
N412302408CSSST | Wiegmann Ultimate series enclosure, slope top, NEMA 4/4X/12/13, 30 x 24 x 8in (HxWxD), wall mount, 304 stainless steel, No. 3 intermediate polished finish, single-door, 1/4-turn semi-flush oil-tight latch. | from vendor up to 0 business day | 1697
N412302408CST | Wiegmann Ultimate series enclosure, slope top, NEMA 4/12/13, 30 x 24 x 8in (HxWxD), wall mount, carbon steel, ANSI 61 gray, powder coat finish, single-door, 1/4-turn semi-flush oil-tight latch. | from vendor up to 0 business day | 554
N412302408SS3PTC | Wiegmann Ultimate series enclosure, NEMA 4X/12/13, 30 x 24 x 8in (HxWxD), wall mount, 304 stainless steel, No. 3 intermediate polished finish, single-door, 3-point 316L padlocking handle. | from vendor up to 10 business days | 1875
N412302408SSAC | Wiegmann Ultimate series enclosure, NEMA 4/4X/12/13, 30 x 24 x 8in (HxWxD), wall mount, 316L stainless steel, No. 3 intermediate polished finish, single-door, 1/4-turn semi-flush oil-tight latch. | from vendor up to 10 business days | 2244
N412302408SSC | Wiegmann Ultimate series enclosure, NEMA 4/4X/12/13, 30 x 24 x 8in (HxWxD), wall mount, 304 stainless steel, No. 3 intermediate polished finish, single-door, 1/4-turn semi-flush oil-tight latch. | Stock | 1209
N412302408WC | Wiegmann Ultimate series enclosure, NEMA 4/12/13, 30 x 24 x 8in (HxWxD), wall mount, carbon steel, ANSI 61 gray, powder coat finish, single-door, 1/4-turn semi-flush oil-tight latch, polycarbonate window. | Stock | 712
N412302408WSSC | Wiegmann Ultimate series enclosure, NEMA 4/4X/12/13, 30 x 24 x 8in (HxWxD), wall mount, 304 stainless steel, No. 3 intermediate polished finish, single-door, 1/4-turn semi-flush oil-tight latch, polycarbonate window. | from vendor up to 0 business day | 2219
N412302410C | Wiegmann Ultimate series enclosure, NEMA 4/12/13, 30 x 24 x 10in (HxWxD), wall mount, carbon steel, ANSI 61 gray, powder coat finish, single-door, 1/4-turn semi-flush oil-tight latch. | from vendor up to 0 business day | 470
N412302410CGP | Wiegmann Ultimate series enclosure, NEMA 3R/4/12/13, 30 x 24 x 10in (HxWxD), wall mount, bottom gland plate, carbon steel, ANSI 61 gray, powder coat finish, single-door, 1/4-turn semi-flush oil-tight latch. | from vendor up to 10 business days | 897
N412302410CLG | Wiegmann Ultimate series enclosure, NEMA 4/12/13, 30 x 24 x 10in (HxWxD), wall mount, carbon steel, RAL 7035 light gray, powder coat finish, single-door, 1/4-turn semi-flush oil-tight latch. | from vendor up to 0 business day | 470
N412302410CST | Wiegmann Ultimate series enclosure, slope top, NEMA 4/12/13, 30 x 24 x 10in (HxWxD), wall mount, carbon steel, ANSI 61 gray, powder coat finish, single-door, 1/4-turn semi-flush oil-tight latch. | from vendor up to 0 business day | 569
N412302410SSC | Wiegmann Ultimate series enclosure, NEMA 4/4X/12/13, 30 x 24 x 10in (HxWxD), wall mount, 304 stainless steel, No. 3 intermediate polished finish, single-door, 1/4-turn semi-flush oil-tight latch. | from vendor up to 0 business day | 1293
N412302410WC | Wiegmann Ultimate series enclosure, NEMA 4/12/13, 30 x 24 x 10in (HxWxD), wall mount, carbon steel, ANSI 61 gray, powder coat finish, single-door, 1/4-turn semi-flush oil-tight latch, polycarbonate window. | from vendor up to 0 business day | 743
N4123024123PTC | Wiegmann Ultimate series enclosure, NEMA 4/12/13, 30 x 24 x 12in (HxWxD), wall mount, carbon steel, ANSI 61 gray, powder coat finish, single-door, 3-point keylocking/padlocking combo handle. | from vendor up to 0 business day | 642
N412302412C | Wiegmann Ultimate series enclosure, NEMA 4/12/13, 30 x 24 x 12in (HxWxD), wall mount, carbon steel, ANSI 61 gray, powder coat finish, single-door, 1/4-turn semi-flush oil-tight latch. | Stock | 502
N412302412CGP | Wiegmann Ultimate series enclosure, NEMA 3R/4/12/13, 30 x 24 x 12in (HxWxD), wall mount, bottom gland plate, carbon steel, ANSI 61 gray, powder coat finish, single-door, 1/4-turn semi-flush oil-tight latch. | from vendor up to 10 business days | 959
N412302412CLG | Wiegmann Ultimate series enclosure, NEMA 4/12/13, 30 x 24 x 12in (HxWxD), wall mount, carbon steel, RAL 7035 light gray, powder coat finish, single-door, 1/4-turn semi-flush oil-tight latch. | from vendor up to 0 business day | 502
N412302412CSSST | Wiegmann Ultimate series enclosure, slope top, NEMA 4/4X/12/13, 30 x 24 x 12in (HxWxD), wall mount, 304 stainless steel, No. 3 intermediate polished finish, single-door, 1/4-turn semi-flush oil-tight latch. | from vendor up to 0 business day | 1972
N412302412CST | Wiegmann Ultimate series enclosure, slope top, NEMA 4/12/13, 30 x 24 x 12in (HxWxD), wall mount, carbon steel, ANSI 61 gray, powder coat finish, single-door, 1/4-turn semi-flush oil-tight latch. | from vendor up to 0 business day | 615
N412302412SS3PTC | Wiegmann Ultimate series enclosure, NEMA 4X/12/13, 30 x 24 x 12in (HxWxD), wall mount, 304 stainless steel, No. 3 intermediate polished finish, single-door, 3-point 316L padlocking handle. | from vendor up to 10 business days | 2017
N412302412SSC | Wiegmann Ultimate series enclosure, NEMA 4/4X/12/13, 30 x 24 x 12in (HxWxD), wall mount, 304 stainless steel, No. 3 intermediate polished finish, single-door, 1/4-turn semi-flush oil-tight latch. | from vendor up to 0 business day | 1358
N412302412WC | Wiegmann Ultimate series enclosure, NEMA 4/12/13, 30 x 24 x 12in (HxWxD), wall mount, carbon steel, ANSI 61 gray, powder coat finish, single-door, 1/4-turn semi-flush oil-tight latch, polycarbonate window. | from vendor up to 0 business day | 792
N412302412WSSC | Wiegmann Ultimate series enclosure, NEMA 4/4X/12/13, 30 x 24 x 12in (HxWxD), wall mount, 304 stainless steel, No. 3 intermediate polished finish, single-door, 1/4-turn semi-flush oil-tight latch, polycarbonate window. | from vendor up to 0 business day | 2316
N4123024203PTC | Wiegmann Ultimate series enclosure, NEMA 4/12/13, 30 x 24 x 20in (HxWxD), wall mount, carbon steel, ANSI 61 gray, powder coat finish, single-door, 3-point keylocking/padlocking combo handle. | from vendor up to 10 business days | 758
N412302420C | Wiegmann Ultimate series enclosure, NEMA 4/12/13, 30 x 24 x 20in (HxWxD), wall mount, carbon steel, ANSI 61 gray, powder coat finish, single-door, 1/4-turn semi-flush oil-tight latch. | from vendor up to 0 business day | 610
N412302420CLG | Wiegmann Ultimate series enclosure, NEMA 4/12/13, 30 x 24 x 20in (HxWxD), wall mount, carbon steel, RAL 7035 light gray, powder coat finish, single-door, 1/4-turn semi-flush oil-tight latch. | from vendor up to 0 business day | 610
N412302420CST | Wiegmann Ultimate series enclosure, slope top, NEMA 4/12/13, 30 x 24 x 20in (HxWxD), wall mount, carbon steel, ANSI 61 gray, powder coat finish, single-door, 1/4-turn semi-flush oil-tight latch. | from vendor up to 10 business days | 724
N412302420WC | Wiegmann Ultimate series enclosure, NEMA 4/12/13, 30 x 24 x 20in (HxWxD), wall mount, carbon steel, ANSI 61 gray, powder coat finish, single-door, 1/4-turn semi-flush oil-tight latch, polycarbonate window. | from vendor up to 0 business day | 976
N412302608CD | Wiegmann Ultimate series disconnect enclosure, NEMA 4/12/13, right flange, 30 x 26 x 8in (HxWxD), wall mount, carbon steel, ANSI 61 gray, powder coat finish, single-door, 2-point padlocking handle, purchase subpanel separately. | Stock | 790
N412302608CDSSA | Wiegmann Ultimate series disconnect enclosure, NEMA 4/4X/12/13, right flange, 30 x 26 x 8in (HxWxD), wall mount, 316L stainless steel, No. 3 intermediate polished finish, single-door, 2-point padlocking handle, purchase subpanel separately. | from vendor up to 10 business days | 2829
N412302608CSSSTD | Wiegmann Ultimate series disconnect enclosure, slope top, NEMA 4/4X/12/13, right flange, 30 x 26 x 8in (HxWxD), wall mount, 304 stainless steel, No. 3 intermediate polished finish, single-door, 2-point padlocking handle, purchase subpanel separately. | from vendor up to 10 business days | 2147
N4123030083PTC | Wiegmann Ultimate series enclosure, NEMA 4/12/13, 30 x 30 x 8in (HxWxD), wall mount, carbon steel, ANSI 61 gray, powder coat finish, single-door, 3-point keylocking/padlocking combo handle. | from vendor up to 5 business days | 645
N412303008C | Wiegmann Ultimate series enclosure, NEMA 4/12/13, 30 x 30 x 8in (HxWxD), wall mount, carbon steel, ANSI 61 gray, powder coat finish, single-door, 1/4-turn semi-flush oil-tight latch. | Stock | 505
N412303008CLG | Wiegmann Ultimate series enclosure, NEMA 4/12/13, 30 x 30 x 8in (HxWxD), wall mount, carbon steel, RAL 7035 light gray, powder coat finish, single-door, 1/4-turn semi-flush oil-tight latch. | from vendor up to 0 business day | 505
N412303008CSSST | Wiegmann Ultimate series enclosure, slope top, NEMA 4/4X/12/13, 30 x 30 x 8in (HxWxD), wall mount, 304 stainless steel, No. 3 intermediate polished finish, single-door, 1/4-turn semi-flush oil-tight latch. | from vendor up to 0 business day | 1982
N412303008CST | Wiegmann Ultimate series enclosure, slope top, NEMA 4/12/13, 30 x 30 x 8in (HxWxD), wall mount, carbon steel, ANSI 61 gray, powder coat finish, single-door, 1/4-turn semi-flush oil-tight latch. | from vendor up to 0 business day | 635
N412303008SS3PTC | Wiegmann Ultimate series enclosure, NEMA 4X/12/13, 30 x 30 x 8in (HxWxD), wall mount, 304 stainless steel, No. 3 intermediate polished finish, single-door, 3-point 316L padlocking handle. | from vendor up to 10 business days | 2017
N412303008SSC | Wiegmann Ultimate series enclosure, NEMA 4/4X/12/13, 30 x 30 x 8in (HxWxD), wall mount, 304 stainless steel, No. 3 intermediate polished finish, single-door, 1/4-turn semi-flush oil-tight latch. | Stock | 1420
N412303010C | Wiegmann Ultimate series enclosure, NEMA 4/12/13, 30 x 30 x 10in (HxWxD), wall mount, carbon steel, ANSI 61 gray, powder coat finish, single-door, 1/4-turn semi-flush oil-tight latch. | from vendor up to 0 business day | 531
N412303010CLG | Wiegmann Ultimate series enclosure, NEMA 4/12/13, 30 x 30 x 10in (HxWxD), wall mount, carbon steel, RAL 7035 light gray, powder coat finish, single-door, 1/4-turn semi-flush oil-tight latch. | from vendor up to 0 business day | 531
N412303010SSAC | Wiegmann Ultimate series enclosure, NEMA 4/4X/12/13, 30 x 30 x 10in (HxWxD), wall mount, 316L stainless steel, No. 3 intermediate polished finish, single-door, 1/4-turn semi-flush oil-tight latch. | from vendor up to 0 business day | 2620
N412303010SSC | Wiegmann Ultimate series enclosure, NEMA 4/4X/12/13, 30 x 30 x 10in (HxWxD), wall mount, 304 stainless steel, No. 3 intermediate polished finish, single-door, 1/4-turn semi-flush oil-tight latch. | from vendor up to 0 business day | 1492
N4123030123PTC | Wiegmann Ultimate series enclosure, NEMA 4/12/13, 30 x 30 x 12in (HxWxD), wall mount, carbon steel, ANSI 61 gray, powder coat finish, single-door, 3-point keylocking/padlocking combo handle. | from vendor up to 5 business days | 707
N412303012C | Wiegmann Ultimate series enclosure, NEMA 4/12/13, 30 x 30 x 12in (HxWxD), wall mount, carbon steel, ANSI 61 gray, powder coat finish, single-door, 1/4-turn semi-flush oil-tight latch. | Stock | 561
N412303012CLG | Wiegmann Ultimate series enclosure, NEMA 4/12/13, 30 x 30 x 12in (HxWxD), wall mount, carbon steel, RAL 7035 light gray, powder coat finish, single-door, 1/4-turn semi-flush oil-tight latch. | from vendor up to 0 business day | 561
N4123624083PTC | Wiegmann Ultimate series enclosure, NEMA 4/12/13, 36 x 24 x 8in (HxWxD), wall mount, carbon steel, ANSI 61 gray, powder coat finish, single-door, 3-point keylocking/padlocking combo handle. | from vendor up to 5 business days | 636
N412362408C | Wiegmann Ultimate series enclosure, NEMA 4/12/13, 36 x 24 x 8in (HxWxD), wall mount, carbon steel, ANSI 61 gray, powder coat finish, single-door, 1/4-turn semi-flush oil-tight latch. | from vendor up to 0 business day | 497
N412362408CGP | Wiegmann Ultimate series enclosure, NEMA 3R/4/12/13, 36 x 24 x 8in (HxWxD), wall mount, bottom gland plate, carbon steel, ANSI 61 gray, powder coat finish, single-door, 1/4-turn semi-flush oil-tight latch. | from vendor up to 5 business days | 973
N412362408CLG | Wiegmann Ultimate series enclosure, NEMA 4/12/13, 36 x 24 x 8in (HxWxD), wall mount, carbon steel, RAL 7035 light gray, powder coat finish, single-door, 1/4-turn semi-flush oil-tight latch. | from vendor up to 0 business day | 497
N412362408SS3PTC | Wiegmann Ultimate series enclosure, NEMA 4X/12/13, 36 x 24 x 8in (HxWxD), wall mount, 304 stainless steel, No. 3 intermediate polished finish, single-door, 3-point 316L padlocking handle. | from vendor up to 10 business days | 1989
N412362408SSC | Wiegmann Ultimate series enclosure, NEMA 4/4X/12/13, 36 x 24 x 8in (HxWxD), wall mount, 304 stainless steel, No. 3 intermediate polished finish, single-door, 1/4-turn semi-flush oil-tight latch. | Stock | 1477
N412362410C | Wiegmann Ultimate series enclosure, NEMA 4/12/13, 36 x 24 x 10in (HxWxD), wall mount, carbon steel, ANSI 61 gray, powder coat finish, single-door, 1/4-turn semi-flush oil-tight latch. | from vendor up to 0 business day | 522
N412362410CGP | Wiegmann Ultimate series enclosure, NEMA 3R/4/12/13, 36 x 24 x 10in (HxWxD), wall mount, bottom gland plate, carbon steel, ANSI 61 gray, powder coat finish, single-door, 1/4-turn semi-flush oil-tight latch. | from vendor up to 5 business days | 996
N412362410CLG | Wiegmann Ultimate series enclosure, NEMA 4/12/13, 36 x 24 x 10in (HxWxD), wall mount, carbon steel, RAL 7035 light gray, powder coat finish, single-door, 1/4-turn semi-flush oil-tight latch. | from vendor up to 0 business day | 522
N412362410SSC | Wiegmann Ultimate series enclosure, NEMA 4/4X/12/13, 36 x 24 x 10in (HxWxD), wall mount, 304 stainless steel, No. 3 intermediate polished finish, single-door, 1/4-turn semi-flush oil-tight latch. | from vendor up to 0 business day | 1461
N4123624123PTC | Wiegmann Ultimate series enclosure, NEMA 4/12/13, 36 x 24 x 12in (HxWxD), wall mount, carbon steel, ANSI 61 gray, powder coat finish, single-door, 3-point keylocking/padlocking combo handle. | from vendor up to 10 business days | 702
N412362412C | Wiegmann Ultimate series enclosure, NEMA 4/12/13, 36 x 24 x 12in (HxWxD), wall mount, carbon steel, ANSI 61 gray, powder coat finish, single-door, 1/4-turn semi-flush oil-tight latch. | Stock | 559
N412362412CGP | Wiegmann Ultimate series enclosure, NEMA 3R/4/12/13, 36 x 24 x 12in (HxWxD), wall mount, bottom gland plate, carbon steel, ANSI 61 gray, powder coat finish, single-door, 1/4-turn semi-flush oil-tight latch. | from vendor up to 5 business days | 1086
N412362412CLG | Wiegmann Ultimate series enclosure, NEMA 4/12/13, 36 x 24 x 12in (HxWxD), wall mount, carbon steel, RAL 7035 light gray, powder coat finish, single-door, 1/4-turn semi-flush oil-tight latch. | from vendor up to 0 business day | 559
N412362412SS3PTC | Wiegmann Ultimate series enclosure, NEMA 4X/12/13, 36 x 24 x 12in (HxWxD), wall mount, 304 stainless steel, No. 3 intermediate polished finish, single-door, 3-point 316L padlocking handle. | from vendor up to 10 business days | 2296
N412362412SSC | Wiegmann Ultimate series enclosure, NEMA 4/4X/12/13, 36 x 24 x 12in (HxWxD), wall mount, 304 stainless steel, No. 3 intermediate polished finish, single-door, 1/4-turn semi-flush oil-tight latch. | from vendor up to 0 business day | 1515
N412362608CD | Wiegmann Ultimate series disconnect enclosure, NEMA 4/12/13, right flange, 36 x 26 x 8in (HxWxD), wall mount, carbon steel, ANSI 61 gray, powder coat finish, single-door, 2-point padlocking handle, purchase subpanel separately. | Stock | 854
N412362608CDSS | Wiegmann Ultimate series disconnect enclosure, NEMA 4/4X/12/13, right flange, 36 x 26 x 8in (HxWxD), wall mount, 304 stainless steel, No. 3 intermediate polished finish, single-door, 2-point padlocking handle, purchase subpanel separately. | from vendor up to 10 business days | 2099
N4123630083PTC | Wiegmann Ultimate series enclosure, NEMA 4/12/13, 36 x 30 x 8in (HxWxD), wall mount, carbon steel, ANSI 61 gray, powder coat finish, single-door, 3-point keylocking/padlocking combo handle. | from vendor up to 10 business days | 703
N412363008C | Wiegmann Ultimate series enclosure, NEMA 4/12/13, 36 x 30 x 8in (HxWxD), wall mount, carbon steel, ANSI 61 gray, powder coat finish, single-door, 1/4-turn semi-flush oil-tight latch. | Stock | 558
N412363008CLG | Wiegmann Ultimate series enclosure, NEMA 4/12/13, 36 x 30 x 8in (HxWxD), wall mount, carbon steel, RAL 7035 light gray, powder coat finish, single-door, 1/4-turn semi-flush oil-tight latch. | from vendor up to 0 business day | 558
N412363008CSSST | Wiegmann Ultimate series enclosure, slope top, NEMA 4/4X/12/13, 36 x 30 x 8in (HxWxD), wall mount, 304 stainless steel, No. 3 intermediate polished finish, single-door, 1/4-turn semi-flush oil-tight latch. | from vendor up to 10 business days | 2532
N412363008CST | Wiegmann Ultimate series enclosure, slope top, NEMA 4/12/13, 36 x 30 x 8in (HxWxD), wall mount, carbon steel, ANSI 61 gray, powder coat finish, single-door, 1/4-turn semi-flush oil-tight latch. | from vendor up to 0 business day | 684
N412363008SS3PTC | Wiegmann Ultimate series enclosure, NEMA 4X/12/13, 36 x 30 x 8in (HxWxD), wall mount, 304 stainless steel, No. 3 intermediate polished finish, single-door, 3-point 316L padlocking handle. | from vendor up to 10 business days | 2407
N412363008SSC | Wiegmann Ultimate series enclosure, NEMA 4/4X/12/13, 36 x 30 x 8in (HxWxD), wall mount, 304 stainless steel, No. 3 intermediate polished finish, single-door, 1/4-turn semi-flush oil-tight latch. | from vendor up to 0 business day | 1694
N412363010C | Wiegmann Ultimate series enclosure, NEMA 4/12/13, 36 x 30 x 10in (HxWxD), wall mount, carbon steel, ANSI 61 gray, powder coat finish, single-door, 1/4-turn semi-flush oil-tight latch. | from vendor up to 0 business day | 586
N412363010CLG | Wiegmann Ultimate series enclosure, NEMA 4/12/13, 36 x 30 x 10in (HxWxD), wall mount, carbon steel, RAL 7035 light gray, powder coat finish, single-door, 1/4-turn semi-flush oil-tight latch. | from vendor up to 0 business day | 586
N412363010CST | Wiegmann Ultimate series enclosure, slope top, NEMA 4/12/13, 36 x 30 x 10in (HxWxD), wall mount, carbon steel, ANSI 61 gray, powder coat finish, single-door, 1/4-turn semi-flush oil-tight latch. | from vendor up to 0 business day | 703
N412363010SSC | Wiegmann Ultimate series enclosure, NEMA 4/4X/12/13, 36 x 30 x 10in (HxWxD), wall mount, 304 stainless steel, No. 3 intermediate polished finish, single-door, 1/4-turn semi-flush oil-tight latch. | from vendor up to 0 business day | 1903
N4123630123PTC | Wiegmann Ultimate series enclosure, NEMA 4/12/13, 36 x 30 x 12in (HxWxD), wall mount, carbon steel, ANSI 61 gray, powder coat finish, single-door, 3-point keylocking/padlocking combo handle. | from vendor up to 0 business day | 771
N412363012C | Wiegmann Ultimate series enclosure, NEMA 4/12/13, 36 x 30 x 12in (HxWxD), wall mount, carbon steel, ANSI 61 gray, powder coat finish, single-door, 1/4-turn semi-flush oil-tight latch. | Stock | 620
N412363012CGP | Wiegmann Ultimate series enclosure, NEMA 3R/4/12/13, 36 x 30 x 12in (HxWxD), wall mount, bottom gland plate, carbon steel, ANSI 61 gray, powder coat finish, single-door, 1/4-turn semi-flush oil-tight latch. | from vendor up to 5 business days | 1215
N412363012CLG | Wiegmann Ultimate series enclosure, NEMA 4/12/13, 36 x 30 x 12in (HxWxD), wall mount, carbon steel, RAL 7035 light gray, powder coat finish, single-door, 1/4-turn semi-flush oil-tight latch. | from vendor up to 0 business day | 620
N412363012CSSST | Wiegmann Ultimate series enclosure, slope top, NEMA 4/4X/12/13, 36 x 30 x 12in (HxWxD), wall mount, 304 stainless steel, No. 3 intermediate polished finish, single-door, 1/4-turn semi-flush oil-tight latch. | from vendor up to 0 business day | 2514
N412363012CST | Wiegmann Ultimate series enclosure, slope top, NEMA 4/12/13, 36 x 30 x 12in (HxWxD), wall mount, carbon steel, ANSI 61 gray, powder coat finish, single-door, 1/4-turn semi-flush oil-tight latch. | from vendor up to 0 business day | 758
N412363012SS3PTC | Wiegmann Ultimate series enclosure, NEMA 4X/12/13, 36 x 30 x 12in (HxWxD), wall mount, 304 stainless steel, No. 3 intermediate polished finish, single-door, 3-point 316L padlocking handle. | from vendor up to 10 business days | 2703
N412363012SSC | Wiegmann Ultimate series enclosure, NEMA 4/4X/12/13, 36 x 30 x 12in (HxWxD), wall mount, 304 stainless steel, No. 3 intermediate polished finish, single-door, 1/4-turn semi-flush oil-tight latch. | Stock | 1811
N4123630163PTC | Wiegmann Ultimate series enclosure, NEMA 4/12/13, 36 x 30 x 16in (HxWxD), wall mount, carbon steel, ANSI 61 gray, powder coat finish, single-door, 3-point keylocking/padlocking combo handle. | from vendor up to 15 business days | 877
N412363016C | Wiegmann Ultimate series enclosure, NEMA 4/12/13, 36 x 30 x 16in (HxWxD), wall mount, carbon steel, ANSI 61 gray, powder coat finish, single-door, 1/4-turn semi-flush oil-tight latch. | from vendor up to 0 business day | 686
N412363016CLG | Wiegmann Ultimate series enclosure, NEMA 4/12/13, 36 x 30 x 16in (HxWxD), wall mount, carbon steel, RAL 7035 light gray, powder coat finish, single-door, 1/4-turn semi-flush oil-tight latch. | from vendor up to 0 business day | 686
N412363016CSSST | Wiegmann Ultimate series enclosure, slope top, NEMA 4/4X/12/13, 36 x 30 x 16in (HxWxD), wall mount, 304 stainless steel, No. 3 intermediate polished finish, single-door, 1/4-turn semi-flush oil-tight latch. | from vendor up to 10 business days | 2798
N412363016CST | Wiegmann Ultimate series enclosure, slope top, NEMA 4/12/13, 36 x 30 x 16in (HxWxD), wall mount, carbon steel, ANSI 61 gray, powder coat finish, single-door, 1/4-turn semi-flush oil-tight latch. | from vendor up to 5 business days | 824
N4123630203PTC | Wiegmann Ultimate series enclosure, NEMA 4/12/13, 36 x 30 x 20in (HxWxD), wall mount, carbon steel, ANSI 61 gray, powder coat finish, single-door, 3-point keylocking/padlocking combo handle. | from vendor up to 15 business days | 957
N412363020C | Wiegmann Ultimate series enclosure, NEMA 4/12/13, 36 x 30 x 20in (HxWxD), wall mount, carbon steel, ANSI 61 gray, powder coat finish, single-door, 1/4-turn semi-flush oil-tight latch. | from vendor up to 0 business day | 752
N412363020CLG | Wiegmann Ultimate series enclosure, NEMA 4/12/13, 36 x 30 x 20in (HxWxD), wall mount, carbon steel, RAL 7035 light gray, powder coat finish, single-door, 1/4-turn semi-flush oil-tight latch. | from vendor up to 0 business day | 752
N412363208CD | Wiegmann Ultimate series disconnect enclosure, NEMA 4/12/13, right flange, 36 x 32 x 8in (HxWxD), wall mount, carbon steel, ANSI 61 gray, powder coat finish, single-door, 2-point padlocking handle, purchase subpanel separately. | Stock | 1026
N412363208CSSSTD | Wiegmann Ultimate series disconnect enclosure, slope top, NEMA 4/4X/12/13, right flange, 36 x 32 x 8in (HxWxD), wall mount, 304 stainless steel, No. 3 intermediate polished finish, single-door, 2-point padlocking handle, purchase subpanel separately. | from vendor up to 10 business days | 3162
N4123636083PTC | Wiegmann Ultimate series enclosure, NEMA 4/12/13, 36 x 36 x 8in (HxWxD), wall mount, carbon steel, ANSI 61 gray, powder coat finish, single-door, 3-point keylocking/padlocking combo handle. | from vendor up to 10 business days | 771
N412363608C | Wiegmann Ultimate series enclosure, NEMA 4/12/13, 36 x 36 x 8in (HxWxD), wall mount, carbon steel, ANSI 61 gray, powder coat finish, single-door, 1/4-turn semi-flush oil-tight latch. | Stock | 620
N412363608CLG | Wiegmann Ultimate series enclosure, NEMA 4/12/13, 36 x 36 x 8in (HxWxD), wall mount, carbon steel, RAL 7035 light gray, powder coat finish, single-door, 1/4-turn semi-flush oil-tight latch. | from vendor up to 0 business day | 620
N412363610C | Wiegmann Ultimate series enclosure, NEMA 4/12/13, 36 x 36 x 10in (HxWxD), wall mount, carbon steel, ANSI 61 gray, powder coat finish, single-door, 1/4-turn semi-flush oil-tight latch. | from vendor up to 0 business day | 651
N412363610CLG | Wiegmann Ultimate series enclosure, NEMA 4/12/13, 36 x 36 x 10in (HxWxD), wall mount, carbon steel, RAL 7035 light gray, powder coat finish, single-door, 1/4-turn semi-flush oil-tight latch. | from vendor up to 0 business day | 651
N412363610SSC | Wiegmann Ultimate series enclosure, NEMA 4/4X/12/13, 36 x 36 x 10in (HxWxD), wall mount, 304 stainless steel, No. 3 intermediate polished finish, single-door, 1/4-turn semi-flush oil-tight latch. | from vendor up to 10 business days | 1828
N4123636123PTC | Wiegmann Ultimate series enclosure, NEMA 4/12/13, 36 x 36 x 12in (HxWxD), wall mount, carbon steel, ANSI 61 gray, powder coat finish, single-door, 3-point keylocking/padlocking combo handle. | from vendor up to 5 business days | 908
N412363612C | Wiegmann Ultimate series enclosure, NEMA 4/12/13, 36 x 36 x 12in (HxWxD), wall mount, carbon steel, ANSI 61 gray, powder coat finish, single-door, 1/4-turn semi-flush oil-tight latch. | from vendor up to 0 business day | 694
N412363612CGP | Wiegmann Ultimate series enclosure, NEMA 3R/4/12/13, 36 x 36 x 12in (HxWxD), wall mount, bottom gland plate, carbon steel, ANSI 61 gray, powder coat finish, single-door, 1/4-turn semi-flush oil-tight latch. | from vendor up to 5 business days | 1312
N412363612CLG | Wiegmann Ultimate series enclosure, NEMA 4/12/13, 36 x 36 x 12in (HxWxD), wall mount, carbon steel, RAL 7035 light gray, powder coat finish, single-door, 1/4-turn semi-flush oil-tight latch. | from vendor up to 0 business day | 694
N412363612CSSST | Wiegmann Ultimate series enclosure, slope top, NEMA 4/4X/12/13, 36 x 36 x 12in (HxWxD), wall mount, 304 stainless steel, No. 3 intermediate polished finish, single-door, 1/4-turn semi-flush oil-tight latch. | from vendor up to 0 business day | 3206
N412363612CST | Wiegmann Ultimate series enclosure, slope top, NEMA 4/12/13, 36 x 36 x 12in (HxWxD), wall mount, carbon steel, ANSI 61 gray, powder coat finish, single-door, 1/4-turn semi-flush oil-tight latch. | from vendor up to 0 business day | 840
N412363612SS3PTC | Wiegmann Ultimate series enclosure, NEMA 4X/12/13, 36 x 36 x 12in (HxWxD), wall mount, 304 stainless steel, No. 3 intermediate polished finish, single-door, 3-point 316L padlocking handle. | from vendor up to 10 business days | 2727
N412363612SSAC | Wiegmann Ultimate series enclosure, NEMA 4/4X/12/13, 36 x 36 x 12in (HxWxD), wall mount, 316L stainless steel, No. 3 intermediate polished finish, single-door, 1/4-turn semi-flush oil-tight latch. | from vendor up to 10 business days | 3632
N412363612SSC | Wiegmann Ultimate series enclosure, NEMA 4/4X/12/13, 36 x 36 x 12in (HxWxD), wall mount, 304 stainless steel, No. 3 intermediate polished finish, single-door, 1/4-turn semi-flush oil-tight latch. | Stock | 1966
N4124024123PTC | Wiegmann Ultimate series enclosure, NEMA 4/12/13, 40 x 24 x 12in (HxWxD), wall mount, carbon steel, ANSI 61 gray, powder coat finish, single-door, 3-point keylocking/padlocking combo handle. | from vendor up to 10 business days | 748
N412402412C | Wiegmann Ultimate series enclosure, NEMA 4/12/13, 40 x 24 x 12in (HxWxD), wall mount, carbon steel, ANSI 61 gray, powder coat finish, single-door, 1/4-turn semi-flush oil-tight latch. | Stock | 646
N412402412CLG | Wiegmann Ultimate series enclosure, NEMA 4/12/13, 40 x 24 x 12in (HxWxD), wall mount, carbon steel, RAL 7035 light gray, powder coat finish, single-door, 1/4-turn semi-flush oil-tight latch. | from vendor up to 10 business days | 646
N412423212CD | Wiegmann Ultimate series disconnect enclosure, NEMA 4/12/13, right flange, 42 x 32 x 12in (HxWxD), wall mount, carbon steel, ANSI 61 gray, powder coat finish, single-door, 3-point padlocking handle, purchase subpanel separately. | Stock | 1105
N412423212CDSSA | Wiegmann Ultimate series disconnect enclosure, NEMA 4/4X/12/13, right flange, 42 x 32 x 12in (HxWxD), wall mount, 316L stainless steel, No. 3 intermediate polished finish, single-door, 3-point padlocking handle, purchase subpanel separately. | from vendor up to 10 business days | 4228
N412423610C | Wiegmann Ultimate series enclosure, NEMA 4/12/13, 42 x 36 x 10in (HxWxD), wall mount, carbon steel, ANSI 61 gray, powder coat finish, single-door, 1/4-turn semi-flush oil-tight latch. | from vendor up to 0 business day | 725
N412423610CLG | Wiegmann Ultimate series enclosure, NEMA 4/12/13, 42 x 36 x 10in (HxWxD), wall mount, carbon steel, RAL 7035 light gray, powder coat finish, single-door, 1/4-turn semi-flush oil-tight latch. | from vendor up to 0 business day | 725
N412423610SSC | Wiegmann Ultimate series enclosure, NEMA 4/4X/12/13, 42 x 36 x 10in (HxWxD), wall mount, 304 stainless steel, No. 3 intermediate polished finish, single-door, 1/4-turn semi-flush oil-tight latch. | from vendor up to 10 business days | 2050
N4124236123PTC | Wiegmann Ultimate series enclosure, NEMA 4/12/13, 42 x 36 x 12in (HxWxD), wall mount, carbon steel, ANSI 61 gray, powder coat finish, single-door, 3-point keylocking/padlocking combo handle. | from vendor up to 0 business day | 962
N412423612C | Wiegmann Ultimate series enclosure, NEMA 4/12/13, 42 x 36 x 12in (HxWxD), wall mount, carbon steel, ANSI 61 gray, powder coat finish, single-door, 1/4-turn semi-flush oil-tight latch. | from vendor up to 0 business day | 755
N412423612CLG | Wiegmann Ultimate series enclosure, NEMA 4/12/13, 42 x 36 x 12in (HxWxD), wall mount, carbon steel, RAL 7035 light gray, powder coat finish, single-door, 1/4-turn semi-flush oil-tight latch. | from vendor up to 0 business day | 755
N412423612SS3PTC | Wiegmann Ultimate series enclosure, NEMA 4X/12/13, 42 x 36 x 12in (HxWxD), wall mount, 304 stainless steel, No. 3 intermediate polished finish, single-door, 3-point 316L padlocking handle. | from vendor up to 10 business days | 2830
N412423612SSC | Wiegmann Ultimate series enclosure, NEMA 4/4X/12/13, 42 x 36 x 12in (HxWxD), wall mount, 304 stainless steel, No. 3 intermediate polished finish, single-door, 1/4-turn semi-flush oil-tight latch. | from vendor up to 0 business day | 2181
N412423812CD | Wiegmann Ultimate series disconnect enclosure, NEMA 4/12/13, right flange, 42 x 38 x 12in (HxWxD), wall mount, carbon steel, ANSI 61 gray, powder coat finish, single-door, 3-point padlocking handle, purchase subpanel separately. | Stock | 1206
N412423812CDSS | Wiegmann Ultimate series disconnect enclosure, NEMA 4/4X/12/13, right flange, 42 x 38 x 12in (HxWxD), wall mount, 304 stainless steel, No. 3 intermediate polished finish, single-door, 3-point padlocking handle, purchase subpanel separately. | from vendor up to 10 business days | 3521
N412482410C | Wiegmann Ultimate series enclosure, NEMA 4/12/13, 48 x 24 x 10in (HxWxD), wall mount, carbon steel, ANSI 61 gray, powder coat finish, single-door, 1/4-turn semi-flush oil-tight latch. | from vendor up to 0 business day | 646
N412482410CLG | Wiegmann Ultimate series enclosure, NEMA 4/12/13, 48 x 24 x 10in (HxWxD), wall mount, carbon steel, RAL 7035 light gray, powder coat finish, single-door, 1/4-turn semi-flush oil-tight latch. | from vendor up to 0 business day | 646
N4124824123PTC | Wiegmann Ultimate series enclosure, NEMA 4/12/13, 48 x 24 x 12in (HxWxD), wall mount, carbon steel, ANSI 61 gray, powder coat finish, single-door, 3-point keylocking/padlocking combo handle. | from vendor up to 0 business day | 828
N412482412C | Wiegmann Ultimate series enclosure, NEMA 4/12/13, 48 x 24 x 12in (HxWxD), wall mount, carbon steel, ANSI 61 gray, powder coat finish, single-door, 1/4-turn semi-flush oil-tight latch. | from vendor up to 0 business day | 658
N412482412CLG | Wiegmann Ultimate series enclosure, NEMA 4/12/13, 48 x 24 x 12in (HxWxD), wall mount, carbon steel, RAL 7035 light gray, powder coat finish, single-door, 1/4-turn semi-flush oil-tight latch. | from vendor up to 0 business day | 658
N412483610C | Wiegmann Ultimate series enclosure, NEMA 4/12/13, 48 x 36 x 10in (HxWxD), wall mount, carbon steel, ANSI 61 gray, powder coat finish, single-door, 1/4-turn semi-flush oil-tight latch. | from vendor up to 0 business day | 789
N412483610CLG | Wiegmann Ultimate series enclosure, NEMA 4/12/13, 48 x 36 x 10in (HxWxD), wall mount, carbon steel, RAL 7035 light gray, powder coat finish, single-door, 1/4-turn semi-flush oil-tight latch. | from vendor up to 0 business day | 789
N412483610CST | Wiegmann Ultimate series enclosure, slope top, NEMA 4/12/13, 48 x 36 x 10in (HxWxD), wall mount, carbon steel, ANSI 61 gray, powder coat finish, single-door, 1/4-turn semi-flush oil-tight latch. | from vendor up to 15 business days | 990
N412483610SSC | Wiegmann Ultimate series enclosure, NEMA 4/4X/12/13, 48 x 36 x 10in (HxWxD), wall mount, 304 stainless steel, No. 3 intermediate polished finish, single-door, 1/4-turn semi-flush oil-tight latch. | from vendor up to 10 business days | 2438
N4124836123PTC | Wiegmann Ultimate series enclosure, NEMA 4/12/13, 48 x 36 x 12in (HxWxD), wall mount, carbon steel, ANSI 61 gray, powder coat finish, single-door, 3-point keylocking/padlocking combo handle. | from vendor up to 0 business day | 992
N412483612C | Wiegmann Ultimate series enclosure, NEMA 4/12/13, 48 x 36 x 12in (HxWxD), wall mount, carbon steel, ANSI 61 gray, powder coat finish, single-door, 1/4-turn semi-flush oil-tight latch. | from vendor up to 0 business day | 822
N412483612CLG | Wiegmann Ultimate series enclosure, NEMA 4/12/13, 48 x 36 x 12in (HxWxD), wall mount, carbon steel, RAL 7035 light gray, powder coat finish, single-door, 1/4-turn semi-flush oil-tight latch. | from vendor up to 0 business day | 822
N412483612CST | Wiegmann Ultimate series enclosure, slope top, NEMA 4/12/13, 48 x 36 x 12in (HxWxD), wall mount, carbon steel, ANSI 61 gray, powder coat finish, single-door, 1/4-turn semi-flush oil-tight latch. | from vendor up to 0 business day | 1033
N412483612SS3PTC | Wiegmann Ultimate series enclosure, NEMA 4X/12/13, 48 x 36 x 12in (HxWxD), wall mount, 304 stainless steel, No. 3 intermediate polished finish, single-door, 3-point 316L padlocking handle. | from vendor up to 10 business days | 3093
N412483612SSC | Wiegmann Ultimate series enclosure, NEMA 4/4X/12/13, 48 x 36 x 12in (HxWxD), wall mount, 304 stainless steel, No. 3 intermediate polished finish, single-door, 1/4-turn semi-flush oil-tight latch. | from vendor up to 0 business day | 2445
N4124836163PTC | Wiegmann Ultimate series enclosure, NEMA 4/12/13, 48 x 36 x 16in (HxWxD), wall mount, carbon steel, ANSI 61 gray, powder coat finish, single-door, 3-point keylocking/padlocking combo handle. | from vendor up to 0 business day | 1078
N412483616C | Wiegmann Ultimate series enclosure, NEMA 4/12/13, 48 x 36 x 16in (HxWxD), wall mount, carbon steel, ANSI 61 gray, powder coat finish, single-door, 1/4-turn semi-flush oil-tight latch. | from vendor up to 0 business day | 901
N412483616CLG | Wiegmann Ultimate series enclosure, NEMA 4/12/13, 48 x 36 x 16in (HxWxD), wall mount, carbon steel, RAL 7035 light gray, powder coat finish, single-door, 1/4-turn semi-flush oil-tight latch. | from vendor up to 0 business day | 901
N412483616CSSST | Wiegmann Ultimate series enclosure, slope top, NEMA 4/4X/12/13, 48 x 36 x 16in (HxWxD), wall mount, 304 stainless steel, No. 3 intermediate polished finish, single-door, 1/4-turn semi-flush oil-tight latch. | from vendor up to 0 business day | 4319
N412483616CST | Wiegmann Ultimate series enclosure, slope top, NEMA 4/12/13, 48 x 36 x 16in (HxWxD), wall mount, carbon steel, ANSI 61 gray, powder coat finish, single-door, 1/4-turn semi-flush oil-tight latch. | from vendor up to 0 business day | 1133
N412483812CD | Wiegmann Ultimate series disconnect enclosure, NEMA 4/12/13, right flange, 48 x 38 x 12in (HxWxD), wall mount, carbon steel, ANSI 61 gray, powder coat finish, single-door, 3-point padlocking handle, purchase subpanel separately. | Stock | 1303
N412483816CSSSTD | Wiegmann Ultimate series disconnect enclosure, slope top, NEMA 4/4X/12/13, right flange, 48 x 38 x 16in (HxWxD), wall mount, 304 stainless steel, No. 3 intermediate polished finish, single-door, 3-point padlocking handle, purchase subpanel separately. | from vendor up to 10 business days | 5615
N412603610C | Wiegmann Ultimate series enclosure, NEMA 4/12/13, 60 x 36 x 10in (HxWxD), wall mount, carbon steel, ANSI 61 gray, powder coat finish, single-door, 1/4-turn semi-flush oil-tight latch. | from vendor up to 0 business day | 919
N412603610CLG | Wiegmann Ultimate series enclosure, NEMA 4/12/13, 60 x 36 x 10in (HxWxD), wall mount, carbon steel, RAL 7035 light gray, powder coat finish, single-door, 1/4-turn semi-flush oil-tight latch. | from vendor up to 0 business day | 919
N412603610SSC | Wiegmann Ultimate series enclosure, NEMA 4/4X/12/13, 60 x 36 x 10in (HxWxD), wall mount, 304 stainless steel, No. 3 intermediate polished finish, single-door, 1/4-turn semi-flush oil-tight latch. | from vendor up to 15 business days | 2865
N4126036123PTC | Wiegmann Ultimate series enclosure, NEMA 4/12/13, 60 x 36 x 12in (HxWxD), wall mount, carbon steel, ANSI 61 gray, powder coat finish, single-door, 3-point keylocking/padlocking combo handle. | from vendor up to 0 business day | 1139
N412603612C | Wiegmann Ultimate series enclosure, NEMA 4/12/13, 60 x 36 x 12in (HxWxD), wall mount, carbon steel, ANSI 61 gray, powder coat finish, single-door, 1/4-turn semi-flush oil-tight latch. | from vendor up to 0 business day | 957
N412603612CLG | Wiegmann Ultimate series enclosure, NEMA 4/12/13, 60 x 36 x 12in (HxWxD), wall mount, carbon steel, RAL 7035 light gray, powder coat finish, single-door, 1/4-turn semi-flush oil-tight latch. | from vendor up to 0 business day | 958
N412603612CST | Wiegmann Ultimate series enclosure, slope top, NEMA 4/12/13, 60 x 36 x 12in (HxWxD), wall mount, carbon steel, ANSI 61 gray, powder coat finish, single-door, 1/4-turn semi-flush oil-tight latch. | from vendor up to 0 business day | 1205
N412603612SS3PTC | Wiegmann Ultimate series enclosure, NEMA 4X/12/13, 60 x 36 x 12in (HxWxD), wall mount, 304 stainless steel, No. 3 intermediate polished finish, single-door, 3-point 316L padlocking handle. | from vendor up to 15 business days | 3476
N412603612SSC | Wiegmann Ultimate series enclosure, NEMA 4/4X/12/13, 60 x 36 x 12in (HxWxD), wall mount, 304 stainless steel, No. 3 intermediate polished finish, single-door, 1/4-turn semi-flush oil-tight latch. | from vendor up to 0 business day | 3080
N412603616CSSST | Wiegmann Ultimate series enclosure, slope top, NEMA 4/4X/12/13, 60 x 36 x 16in (HxWxD), wall mount, 304 stainless steel, No. 3 intermediate polished finish, single-door, 1/4-turn semi-flush oil-tight latch. | from vendor up to 15 business days | 5322
N412603812CD | Wiegmann Ultimate series disconnect enclosure, NEMA 4/12/13, right flange, 60 x 38 x 12in (HxWxD), wall mount, carbon steel, ANSI 61 gray, powder coat finish, single-door, 3-point padlocking handle, purchase subpanel separately. | from vendor up to 0 business day | 1493
N412603812CDSSA | Wiegmann Ultimate series disconnect enclosure, NEMA 4/4X/12/13, right flange, 60 x 38 x 12in (HxWxD), wall mount, 316L stainless steel, No. 3 intermediate polished finish, single-door, 3-point padlocking handle, purchase subpanel separately. | from vendor up to 15 business days | 5063
N412603816CSSSTD | Wiegmann Ultimate series disconnect enclosure, slope top, NEMA 4/4X/12/13, right flange, 60 x 38 x 16in (HxWxD), wall mount, 304 stainless steel, No. 3 intermediate polished finish, single-door, 3-point padlocking handle, purchase subpanel separately. | from vendor up to 10 business days | 7147
N412D243608C | Wiegmann Ultimate series enclosure, NEMA 3R/4/12/13, 24 x 36 x 8in (HxWxD), wall mount, carbon steel, ANSI 61 gray, powder coat finish, 2-door, 3-point keylocking/padlocking combo handle. | from vendor up to 15 business days | 2234
N412D244208SSC | Wiegmann Ultimate series enclosure, NEMA 3R/4/4X/12/13, 24 x 42 x 8in (HxWxD), wall mount, 304 stainless steel, No. 3 intermediate polished finish, 2-door, 3-point keylocking/padlocking combo handle. | from vendor up to 15 business days | 3512
N412D244808SSC | Wiegmann Ultimate series enclosure, NEMA 3R/4/4X/12/13, 24 x 48 x 8in (HxWxD), wall mount, 304 stainless steel, No. 3 intermediate polished finish, 2-door, 3-point keylocking/padlocking combo handle. | from vendor up to 15 business days | 3570
N412D304210SSC | Wiegmann Ultimate series enclosure, NEMA 3R/4/4X/12/13, 30 x 42 x 10in (HxWxD), wall mount, 304 stainless steel, No. 3 intermediate polished finish, 2-door, 3-point keylocking/padlocking combo handle. | from vendor up to 15 business days | 3378
N412D304810SSC | Wiegmann Ultimate series enclosure, NEMA 3R/4/4X/12/13, 30 x 48 x 10in (HxWxD), wall mount, 304 stainless steel, No. 3 intermediate polished finish, 2-door, 3-point keylocking/padlocking combo handle. | from vendor up to 15 business days | 3553
N412D306010C | Wiegmann Ultimate series enclosure, NEMA 3R/4/12/13, 30 x 60 x 10in (HxWxD), wall mount, carbon steel, ANSI 61 gray, powder coat finish, 2-door, 3-point keylocking/padlocking combo handle. | from vendor up to 15 business days | 2747
N412D306010SSC | Wiegmann Ultimate series enclosure, NEMA 3R/4/4X/12/13, 30 x 60 x 10in (HxWxD), wall mount, 304 stainless steel, No. 3 intermediate polished finish, 2-door, 3-point keylocking/padlocking combo handle. | from vendor up to 15 business days | 3691
N412D364212SSC | Wiegmann Ultimate series enclosure, NEMA 3R/4/4X/12/13, 36 x 42 x 12in (HxWxD), wall mount, 304 stainless steel, No. 3 intermediate polished finish, 2-door, 3-point keylocking/padlocking combo handle. | from vendor up to 15 business days | 3584
N412D364812C | Wiegmann Ultimate series enclosure, NEMA 3R/4/12/13, 36 x 48 x 12in (HxWxD), wall mount, carbon steel, ANSI 61 gray, powder coat finish, 2-door, 3-point keylocking/padlocking combo handle. | from vendor up to 15 business days | 2866
N412D364812SSC | Wiegmann Ultimate series enclosure, NEMA 3R/4/4X/12/13, 36 x 48 x 12in (HxWxD), wall mount, 304 stainless steel, No. 3 intermediate polished finish, 2-door, 3-point keylocking/padlocking combo handle. | from vendor up to 15 business days | 3745
N412D424212SSC | Wiegmann Ultimate series enclosure, NEMA 3R/4/4X/12/13, 42 x 42 x 12in (HxWxD), wall mount, 304 stainless steel, No. 3 intermediate polished finish, 2-door, 3-point keylocking/padlocking combo handle. | from vendor up to 15 business days | 3672
N412D424812SSC | Wiegmann Ultimate series enclosure, NEMA 3R/4/4X/12/13, 42 x 48 x 12in (HxWxD), wall mount, 304 stainless steel, No. 3 intermediate polished finish, 2-door, 3-point keylocking/padlocking combo handle. | from vendor up to 15 business days | 3984
N412D426012SSC | Wiegmann Ultimate series enclosure, NEMA 3R/4/4X/12/13, 42 x 60 x 12in (HxWxD), wall mount, 304 stainless steel, No. 3 intermediate polished finish, 2-door, 3-point keylocking/padlocking combo handle. | from vendor up to 15 business days | 4184
N412D484812C | Wiegmann Ultimate series enclosure, NEMA 3R/4/12/13, 48 x 48 x 12in (HxWxD), wall mount, carbon steel, ANSI 61 gray, powder coat finish, 2-door, 3-point keylocking/padlocking combo handle. | from vendor up to 15 business days | 3256
N412D484812SSC | Wiegmann Ultimate series enclosure, NEMA 3R/4/4X/12/13, 48 x 48 x 12in (HxWxD), wall mount, 304 stainless steel, No. 3 intermediate polished finish, 2-door, 3-point keylocking/padlocking combo handle. | from vendor up to 15 business days | 3799
N412MFK | Wiegmann mounting feet kit, carbon steel, plated finish. For use with N412 Ultimate series enclosures. Includes (4) mounting feet, mounting hardware and sealing washers. | from vendor up to 0 business day | 26.5
N412MFKSS | Wiegmann mounting feet kit, 304 stainless steel. For use with N412 Ultimate series enclosures. Includes (4) mounting feet, mounting hardware and sealing washers. | Stock | 77
N4161208 | Wiegmann enclosure, NEMA 4/12/13, 16 x 12 x 8in (HxWxD), wall mount, carbon steel, ANSI 61 gray, powder coat finish, single-door, (4) stainless steel clamps, padlock hasp and staple. | from vendor up to 0 business day | 481
N4161606 | Wiegmann enclosure, NEMA 4/12/13, 16 x 16 x 6in (HxWxD), wall mount, carbon steel, ANSI 61 gray, powder coat finish, single-door, (4) stainless steel clamps, padlock hasp and staple. | Stock | 494
N4201606 | Wiegmann enclosure, NEMA 4/12/13, 20 x 16 x 6in (HxWxD), wall mount, carbon steel, ANSI 61 gray, powder coat finish, single-door, (4) stainless steel clamps, padlock hasp and staple. | from vendor up to 0 business day | 529
N4201608 | Wiegmann enclosure, NEMA 4/12/13, 20 x 16 x 8in (HxWxD), wall mount, carbon steel, ANSI 61 gray, powder coat finish, single-door, (4) stainless steel clamps, padlock hasp and staple. | from vendor up to 0 business day | 558
N4201610 | Wiegmann enclosure, NEMA 4/12/13, 20 x 16 x 10in (HxWxD), wall mount, carbon steel, ANSI 61 gray, powder coat finish, single-door, (4) stainless steel clamps, padlock hasp and staple. | Stock | 587
N4202006 | Wiegmann enclosure, NEMA 4/12/13, 20 x 20 x 6in (HxWxD), wall mount, carbon steel, ANSI 61 gray, powder coat finish, single-door, (4) stainless steel clamps, padlock hasp and staple. | from vendor up to 0 business day | 571
N4202008 | Wiegmann enclosure, NEMA 4/12/13, 20 x 20 x 8in (HxWxD), wall mount, carbon steel, ANSI 61 gray, powder coat finish, single-door, (4) stainless steel clamps, padlock hasp and staple. | Stock | 603
N4202408 | Wiegmann enclosure, NEMA 4/12/13, 20 x 24 x 8in (HxWxD), wall mount, carbon steel, ANSI 61 gray, powder coat finish, single-door, (6) stainless steel clamps, padlock hasp and staple. | Stock | 655
N4242008 | Wiegmann enclosure, NEMA 4/12/13, 24 x 20 x 8in (HxWxD), wall mount, carbon steel, ANSI 61 gray, powder coat finish, single-door, (5) stainless steel clamps, padlock hasp and staple. | from vendor up to 0 business day | 661
N4242010 | Wiegmann enclosure, NEMA 4/12/13, 24 x 20 x 10in (HxWxD), wall mount, carbon steel, ANSI 61 gray, powder coat finish, single-door, (5) stainless steel clamps, padlock hasp and staple. | Stock | 691
N4242408 | Wiegmann enclosure, NEMA 4/12/13, 24 x 24 x 8in (HxWxD), wall mount, carbon steel, ANSI 61 gray, powder coat finish, single-door, (7) stainless steel clamps, padlock hasp and staple. | from vendor up to 0 business day | 700
N4243008 | Wiegmann enclosure, NEMA 4/12/13, 24 x 30 x 8in (HxWxD), wall mount, carbon steel, ANSI 61 gray, powder coat finish, single-door, (7) stainless steel clamps, padlock hasp and staple. | from vendor up to 0 business day | 785
N4302408 | Wiegmann enclosure, NEMA 4/12/13, 30 x 24 x 8in (HxWxD), wall mount, carbon steel, ANSI 61 gray, powder coat finish, single-door, (7) stainless steel clamps, padlock hasp and staple. | from vendor up to 0 business day | 792
N4302410 | Wiegmann enclosure, NEMA 4/12/13, 30 x 24 x 10in (HxWxD), wall mount, carbon steel, ANSI 61 gray, powder coat finish, single-door, (7) stainless steel clamps, padlock hasp and staple. | from vendor up to 0 business day | 836
N4302412 | Wiegmann enclosure, NEMA 4/12/13, 30 x 24 x 12in (HxWxD), wall mount, carbon steel, ANSI 61 gray, powder coat finish, single-door, (7) stainless steel clamps, padlock hasp and staple. | Stock | 864
N4303008 | Wiegmann enclosure, NEMA 4/12/13, 30 x 30 x 8in (HxWxD), wall mount, carbon steel, ANSI 61 gray, powder coat finish, single-door, (7) stainless steel clamps, padlock hasp and staple. | Stock | 869
N4362408 | Wiegmann enclosure, NEMA 4/12/13, 36 x 24 x 8in (HxWxD), wall mount, carbon steel, ANSI 61 gray, powder coat finish, single-door, (7) stainless steel clamps, padlock hasp and staple. | from vendor up to 0 business day | 854
N4363010 | Wiegmann enclosure, NEMA 4/12/13, 36 x 30 x 10in (HxWxD), wall mount, carbon steel, ANSI 61 gray, powder coat finish, single-door, (7) stainless steel clamps, padlock hasp and staple. | from vendor up to 0 business day | 1013
N4363012 | Wiegmann enclosure, NEMA 4/12/13, 36 x 30 x 12in (HxWxD), wall mount, carbon steel, ANSI 61 gray, powder coat finish, single-door, (7) stainless steel clamps, padlock hasp and staple. | Stock | 1066
N4483010 | Wiegmann enclosure, NEMA 4/12/13, 48 x 30 x 10in (HxWxD), wall mount, carbon steel, ANSI 61 gray, powder coat finish, single-door, (8) stainless steel clamps, padlock hasp and staple. | from vendor up to 0 business day | 1241
N4483608 | Wiegmann enclosure, NEMA 4/12/13, 48 x 36 x 8in (HxWxD), wall mount, carbon steel, ANSI 61 gray, powder coat finish, single-door, (10) stainless steel clamps, padlock hasp and staple. | from vendor up to 0 business day | 1315
N4603616 | Wiegmann enclosure, NEMA 4/12/13, 60 x 36 x 16in (HxWxD), wall mount, carbon steel, ANSI 61 gray, powder coat finish, single-door, (11) stainless steel clamps, padlock hasp and staple. | from vendor up to 0 business day | 1804
N483612HWT | Stahlin N series enclosure, NEMA 1/3/3R/4X/12, 48 x 36 x 12in (HxWxD), wall mount, fiberglass reinforced polyester, gray, single-door, (10) twist-lock latches, padlock hasp and staple. | Stock | 2848
N483616HWT | Stahlin N series enclosure, NEMA 1/3/3R/4X/12, 48 x 36 x 16in (HxWxD), wall mount, fiberglass reinforced polyester, gray, single-door, (10) twist-lock latches, padlock hasp and staple. | Stock | 3149
N532BLK100 | NITRA pneumatic tubing, nylon 12, black, 5/32in (4mm) outside diameter, 0.106in inside diameter, 100ft package. | Stock | 17 | 17.5
N532BLK500 | NITRA pneumatic tubing, nylon 12, black, 5/32in (4mm) outside diameter, 0.106in inside diameter, 500ft reel. | Stock | 85 | 88
N532BLU100 | NITRA pneumatic tubing, nylon 12, blue, 5/32in (4mm) outside diameter, 0.106in inside diameter, 100ft package. | Stock | 17 | 17.5
N532BLU500 | NITRA pneumatic tubing, nylon 12, blue, 5/32in (4mm) outside diameter, 0.106in inside diameter, 500ft reel. | Stock | 85 | 88
N532NAT100 | NITRA pneumatic tubing, nylon 12, natural, 5/32in (4mm) outside diameter, 0.106in inside diameter, 100ft package. | Stock | 17 | 17.5
N532NAT500 | NITRA pneumatic tubing, nylon 12, natural, 5/32in (4mm) outside diameter, 0.106in inside diameter, 500ft reel. | Stock | 85 | 88
N532RED100 | NITRA pneumatic tubing, nylon 12, red, 5/32in (4mm) outside diameter, 0.106in inside diameter, 100ft package. | Stock | 17 | 17.5
N532RED500 | NITRA pneumatic tubing, nylon 12, red, 5/32in (4mm) outside diameter, 0.106in inside diameter, 500ft reel. | Stock | 85 | 88
N532YEL100 | NITRA pneumatic tubing, nylon 12, yellow, 5/32in (4mm) outside diameter, 0.106in inside diameter, 100ft package. | Stock | 17 | 17.5
N532YEL500 | NITRA pneumatic tubing, nylon 12, yellow, 5/32in (4mm) outside diameter, 0.106in inside diameter, 500ft reel. | Stock | 85 | 88
N603612HWT | Stahlin N series enclosure, NEMA 1/3/3R/4X/12, 60 x 36 x 12in (HxWxD), wall mount, fiberglass reinforced polyester, gray, single-door, (11) twist-lock latches, padlock hasp and staple. | Stock | 3690
N603616HWT | Stahlin N series enclosure, NEMA 1/3/3R/4X/12, 60 x 36 x 16in (HxWxD), wall mount, fiberglass reinforced polyester, gray, single-door, (11) twist-lock latches, padlock hasp and staple. | Stock | 4040
N6MBLK100 | NITRA pneumatic tubing, nylon 12, black, 6mm outside diameter, 5/32in (4mm) inside diameter, 100ft package. | Stock | 27 | 28
N6MBLK500 | NITRA pneumatic tubing, nylon 12, black, 6mm outside diameter, 5/32in (4mm) inside diameter, 500ft reel. | Stock | 138 | 144
N6MBLU100 | NITRA pneumatic tubing, nylon 12, blue, 6mm outside diameter, 5/32in (4mm) inside diameter, 100ft package. | Stock | 27 | 28
N6MBLU500 | NITRA pneumatic tubing, nylon 12, blue, 6mm outside diameter, 5/32in (4mm) inside diameter, 500ft reel. | Stock | 138 | 144
N6MNAT100 | NITRA pneumatic tubing, nylon 12, natural, 6mm outside diameter, 5/32in (4mm) inside diameter, 100ft package. | Stock | 27 | 28
N6MNAT500 | NITRA pneumatic tubing, nylon 12, natural, 6mm outside diameter, 5/32in (4mm) inside diameter, 500ft reel. | Stock | 138 | 144
N6MRED100 | NITRA pneumatic tubing, nylon 12, red, 6mm outside diameter, 5/32in (4mm) inside diameter, 100ft package. | Stock | 27
N6MRED500 | NITRA pneumatic tubing, nylon 12, red, 6mm outside diameter, 5/32in (4mm) inside diameter, 500ft reel. | Stock | 138
N6MYEL100 | NITRA pneumatic tubing, nylon 12, yellow, 6mm outside diameter, 5/32in (4mm) inside diameter, 100ft package. | Stock | 27
N8MBLK100 | NITRA pneumatic tubing, nylon 12, black, 5/16in (8mm) outside diameter, 6mm inside diameter, 100ft package. | Stock | 40 | 41.5
N8MBLK500 | NITRA pneumatic tubing, nylon 12, black, 5/16in (8mm) outside diameter, 6mm inside diameter, 500ft reel. | Stock | 201 | 209
N8MBLU100 | NITRA pneumatic tubing, nylon 12, blue, 5/16in (8mm) outside diameter, 6mm inside diameter, 100ft package. | Stock | 40 | 41.5
N8MBLU500 | NITRA pneumatic tubing, nylon 12, blue, 5/16in (8mm) outside diameter, 6mm inside diameter, 500ft reel. | Stock | 201 | 209
N8MNAT100 | NITRA pneumatic tubing, nylon 12, natural, 5/16in (8mm) outside diameter, 6mm inside diameter, 100ft package. | Stock | 40 | 41.5
N8MNAT500 | NITRA pneumatic tubing, nylon 12, natural, 5/16in (8mm) outside diameter, 6mm inside diameter, 500ft reel. | Stock | 201 | 209
N8MRED100 | NITRA pneumatic tubing, nylon 12, red, 5/16in (8mm) outside diameter, 6mm inside diameter, 100ft package. | Stock | 40
N8MRED500 | NITRA pneumatic tubing, nylon 12, red, 5/16in (8mm) outside diameter, 6mm inside diameter, 500ft reel. | Stock | 201
N8MYEL100 | NITRA pneumatic tubing, nylon 12, yellow, 5/16in (8mm) outside diameter, 6mm inside diameter, 100ft package. | Stock | 40
NA-401-1 | Penn Union neutral bar, tin-plated aluminum, 3 openings, 2 circuits, mounting hole position 2, copper or aluminum, AL9CU. | Stock | 1
NA-402-1 | Penn Union neutral bar, tin-plated aluminum, 5 openings, 4 circuits, mounting hole position 3, copper or aluminum, AL9CU. | Stock | 1.25
NA-403-1 | Penn Union neutral bar, tin-plated aluminum, 6 openings, 5 circuits, mounting hole position 3, copper or aluminum, AL9CU. | Stock | 1.5
NA-404-1 | Penn Union neutral bar, tin-plated aluminum, 7 openings, 6 circuits, mounting hole position 4, copper or aluminum, AL9CU. | Stock | 1.75
NA-405-1 | Penn Union neutral bar, tin-plated aluminum, 6 openings, 4 circuits, mounting hole position 1 and 4, copper or aluminum, AL9CU. | Stock | 1.5
NA-406-1 | Penn Union neutral bar, tin-plated aluminum, 7 openings, 5 circuits, mounting hole position 1 and 7, copper or aluminum, AL9CU. | Stock | 1.75
NA-407-1 | Penn Union neutral bar, tin-plated aluminum, 7 openings, 5 circuits, mounting hole position 2 and 6, copper or aluminum, AL9CU. | Stock | 1.75
NA-408-1 | Penn Union neutral bar, tin-plated aluminum, 8 openings, 6 circuits, mounting hole position 4 and 7, copper or aluminum, AL9CU. | Stock | 2
NA-409-1 | Penn Union neutral bar, tin-plated aluminum, 9 openings, 7 circuits, mounting hole position 3 and 7, copper or aluminum, AL9CU. | Stock | 2.25
NA-410-1 | Penn Union neutral bar, tin-plated aluminum, 11 openings, 9 circuits, mounting hole position 1 and 11, copper or aluminum, AL9CU. | Stock | 2.75
NA-411-1 | Penn Union neutral bar, tin-plated aluminum, 12 openings, 10 circuits, mounting hole position 1 and 12, copper or aluminum, AL9CU. | Stock | 3
NA-412-1 | Penn Union neutral bar, tin-plated aluminum, 14 openings, 12 circuits, mounting hole position 1 and 14, copper or aluminum, AL9CU. | Stock | 3.5
NA-413-1 | Penn Union neutral bar, tin-plated aluminum, 17 openings, 15 circuits, mounting hole position 1 and 17, copper or aluminum, AL9CU. | Stock | 4.25
NA-414-1 | Penn Union neutral bar, tin-plated aluminum, 22 openings, 20 circuits, mounting hole position 1 and 22, copper or aluminum, AL9CU. | Stock | 5.5
NA-416-1 | Penn Union neutral bar, tin-plated aluminum, 12 openings, 10 circuits, mounting hole position 3 and 11, aluminum, AL9. | Stock | 4.25
NA-417-1 | Penn Union neutral bar, tin-plated aluminum, 3 openings, 2 circuits, mounting hole position 2, copper or aluminum, AL9CU. | Stock | 3.25
NA-418-1 | Penn Union neutral bar, tin-plated aluminum, 5 openings, 3 circuits, mounting hole position 2 and 4, copper or aluminum, AL9CU. | Stock | 5.5
NA-419-1 | Penn Union neutral bar, tin-plated aluminum, 8 openings, 6 circuits, mounting hole position 1 and 8, copper or aluminum, AL9CU. | Stock | 9
NB | Schmersal pilot device hole seal, 22mm, silver. | Stock | 11.5
NC-420-1 | Penn Union neutral bar, copper, 6 openings, 4 circuits, mounting hole position 1 and 6, copper. | Stock | 4
NC-421-1 | Penn Union neutral bar, copper, 7 openings, 5 circuits, mounting hole position 1 and 7, copper. | Stock | 4.5
NC-422-1 | Penn Union neutral bar, copper, 8 openings, 6 circuits, mounting hole position 1 and 8, copper. | Stock | 5.25
NC-423-1 | Penn Union neutral bar, copper, 14 openings, 12 circuits, mounting hole position 1 and 14, copper. | Stock | 9
NC-424-1 | Penn Union neutral bar, copper, 15 openings, 13 circuits, mounting hole position 3 and 13, copper. | Stock | 9.75
NC-425-1 | Penn Union neutral bar, copper, 15 openings, 13 circuits, mounting hole position 6 and 11, copper. | Stock | 9.75
NC-428-1 | Penn Union neutral bar, copper, 8 openings, 6 circuits, mounting hole position 2 and 7, copper. | Stock | 9
NCP1-20-260N | NITRA current to pneumatic transducer, 4-20 mA input, 2 to 60 psig output pressure, 1/4in female NPT inlet(s), 1/4in female NPT outlet(s), 1/2in female NPT with 12in wire leads, NEMA 4X, IP65. Mounting bracket included. | Stock | 406
NCP1-20-3120N | NITRA current to pneumatic transducer, 4-20 mA input, 3 to 120 psig output pressure, 1/4in female NPT inlet(s), 1/4in female NPT outlet(s), 1/2in female NPT with 12in wire leads, NEMA 4X, IP65. Mounting bracket included. | Stock | 406
NCP1-20-315N | NITRA current to pneumatic transducer, 4-20 mA input, 3 to 15 psig output pressure, 1/4in female NPT inlet(s), 1/4in female NPT outlet(s), 1/2in female NPT with 12in wire leads, NEMA 4X, IP65. Mounting bracket included. | Stock | 422
NCP1-20-327N | NITRA current to pneumatic transducer, 4-20 mA input, 3 to 27 psig output pressure, 1/4in female NPT inlet(s), 1/4in female NPT outlet(s), 1/2in female NPT with 12in wire leads, NEMA 4X, IP65. Mounting bracket included. | Stock | 422
NCP1-20-630N | NITRA current to pneumatic transducer, 4-20 mA input, 6 to 30 psig output pressure, 1/4in female NPT inlet(s), 1/4in female NPT outlet(s), 1/2in female NPT with 12in wire leads, NEMA 4X, IP65. Mounting bracket included. | Stock | 422
NCP2-20-260D | NITRA compact current to pneumatic transducer, 4-20 mA input, 2 to 60 psig output pressure, 1/4in female NPT inlet(s), 1/4in female NPT outlet(s), DIN 43650 connector, NEMA 4X, IP65. Mounting bracket included. | Stock | 395
NCP2-20-260N | NITRA compact current to pneumatic transducer, 4-20 mA input, 2 to 60 psig output pressure, 1/4in female NPT inlet(s), 1/4in female NPT outlet(s), 1/2in female NPT with 12in wire leads, NEMA 4X, IP65. Mounting bracket included. | Stock | 388
NCP2-20-3120D | NITRA compact current to pneumatic transducer, 4-20 mA input, 3 to 120 psig output pressure, 1/4in female NPT inlet(s), 1/4in female NPT outlet(s), DIN 43650 connector, NEMA 4X, IP65. Mounting bracket included. | Stock | 394
NCP2-20-3120N | NITRA compact current to pneumatic transducer, 4-20 mA input, 3 to 120 psig output pressure, 1/4in female NPT inlet(s), 1/4in female NPT outlet(s), 1/2in female NPT with 12in wire leads, NEMA 4X, IP65. Mounting bracket included. | Stock | 388
NCP2-20-315D | NITRA compact current to pneumatic transducer, 4-20 mA input, 3 to 15 psig output pressure, 1/4in female NPT inlet(s), 1/4in female NPT outlet(s), DIN 43650 connector, NEMA 4X, IP65. Mounting bracket included. | Stock | 395
NCP2-20-315N | NITRA compact current to pneumatic transducer, 4-20 mA input, 3 to 15 psig output pressure, 1/4in female NPT inlet(s), 1/4in female NPT outlet(s), 1/2in female NPT with 12in wire leads, NEMA 4X, IP65. Mounting bracket included. | Stock | 388
NCP2-20-327D | NITRA compact current to pneumatic transducer, 4-20 mA input, 3 to 27 psig output pressure, 1/4in female NPT inlet(s), 1/4in female NPT outlet(s), DIN 43650 connector, NEMA 4X, IP65. Mounting bracket included. | Stock | 395
NCP2-20-327N | NITRA compact current to pneumatic transducer, 4-20 mA input, 3 to 27 psig output pressure, 1/4in female NPT inlet(s), 1/4in female NPT outlet(s), 1/2in female NPT with 12in wire leads, NEMA 4X, IP65. Mounting bracket included. | Stock | 388
NCP2-20-630D | NITRA compact current to pneumatic transducer, 4-20 mA input, 6 to 30 psig output pressure, 1/4in female NPT inlet(s), 1/4in female NPT outlet(s), DIN 43650 connector, NEMA 4X, IP65. Mounting bracket included. | Stock | 395
NCP2-20-630N | NITRA compact current to pneumatic transducer, 4-20 mA input, 6 to 30 psig output pressure, 1/4in female NPT inlet(s), 1/4in female NPT outlet(s), 1/2in female NPT with 12in wire leads, NEMA 4X, IP65. Mounting bracket included. | Stock | 388
NCP2-D | NITRA DIN rail mount adapter, for use with NCP2 series IP transducers. Hardware included. | Stock | 7.75
NCP2-P | NITRA pipe mounting hardware, for use with NCP2 series IP transducers. | Stock | 28
ND6N1HD | Southwire multi-bit reversible shaft nutdriver, 4 pieces, imperial, cushion grip handle, 1.4in (36mm) shaft length, internal hex. | Stock | 21.5
NDLBL | Schmersal pushbutton, IP67 and IP69K, 22mm, momentary, operator only, plastic base, plastic bezel, Operator: blue, extended, 27mm, round, plastic. Requires contact and light blocks. | Stock | 20
NDLGB | Schmersal pushbutton, IP67 and IP69K, 22mm, momentary, operator only, plastic base, plastic bezel, Operator: yellow, extended, 27mm, round, plastic. Requires contact and light blocks. | Stock | 20
NDLGN | Schmersal pushbutton, IP67 and IP69K, 22mm, momentary, operator only, plastic base, plastic bezel, Operator: green, extended, 27mm, round, plastic. Requires contact and light blocks. | Stock | 20
NDLRT | Schmersal pushbutton, IP67 and IP69K, 22mm, momentary, operator only, plastic base, plastic bezel, Operator: red, extended, 27mm, round, plastic. Requires contact and light blocks. | Stock | 20
NDLWS | Schmersal pushbutton, IP67 and IP69K, 22mm, momentary, operator only, plastic base, plastic bezel, Operator: white, extended, 27mm, round, plastic. Requires contact and light blocks. | Stock | 20
NDP50BL | Schmersal pushbutton, IP67 and IP69K, 22mm, momentary, operator only, plastic base, plastic bezel, Operator: blue, mushroom, 50mm, round, plastic. Requires contact blocks. | Stock | 26
NDP50GB | Schmersal pushbutton, IP67 and IP69K, 22mm, momentary, operator only, plastic base, plastic bezel, Operator: yellow, mushroom, 50mm, round, plastic. Requires contact blocks. | Stock | 26
NDP50GN | Schmersal pushbutton, IP67 and IP69K, 22mm, momentary, operator only, plastic base, plastic bezel, Operator: green, mushroom, 50mm, round, plastic. Requires contact blocks. | Stock | 26
NDP50SW | Schmersal pushbutton, IP67 and IP69K, 22mm, momentary, operator only, plastic base, plastic bezel, Operator: black, mushroom, 50mm, round, plastic. Requires contact blocks. | Stock | 26
NDP50WS | Schmersal pushbutton, IP67 and IP69K, 22mm, momentary, operator only, plastic base, plastic bezel, Operator: white, mushroom, 50mm, round, plastic. Requires contact blocks. | Stock | 26
NDP-70-ES | Schmersal legend plate, metal, round, yellow field, yellow background, black engraved text, legend plate marking "Emergency Stop". For use with 22mm pilot devices. | Stock | 9.25
NDRZ50RT | Schmersal emergency stop pushbutton, IP67 and IP69K, 22mm, push to lock, pull to reset, operator only, plastic base, plastic bezel, Operator: red, mushroom, 50mm, round, plastic, operator text "push/pull symbol". Requires contact blocks. | Stock | 32.5
NDRZ50RT-2905-1 | Schmersal emergency stop pushbutton, IP67 and IP69K, 22mm, push to lock, pull to reset, operator only, plastic base, plastic bezel, yellow, Operator: red, mushroom, 50mm, round, plastic, operator text "push/pull symbol". Requires contact blocks. | Stock | 32.5
NDTBL | Schmersal pushbutton, IP67 and IP69K, 22mm, momentary, operator only, plastic base, plastic bezel, Operator: blue, extended, 27mm, round, plastic. Requires contact blocks. | Stock | 17
NDTGB | Schmersal pushbutton, IP67 and IP69K, 22mm, momentary, operator only, plastic base, plastic bezel, Operator: yellow, extended, 27mm, round, plastic. Requires contact blocks. | Stock | 17
NDTGN | Schmersal pushbutton, IP67 and IP69K, 22mm, momentary, operator only, plastic base, plastic bezel, Operator: green, extended, 27mm, round, plastic. Requires contact blocks. | Stock | 17
NDTGR | Schmersal pushbutton, IP67 and IP69K, 22mm, momentary, operator only, plastic base, plastic bezel, Operator: gray, extended, 27mm, round, plastic. Requires contact blocks. | Stock | 17
NDTRT | Schmersal pushbutton, IP67 and IP69K, 22mm, momentary, operator only, plastic base, plastic bezel, Operator: red, extended, 27mm, round, plastic. Requires contact blocks. | Stock | 17
NDTSW | Schmersal pushbutton, IP67 and IP69K, 22mm, momentary, operator only, plastic base, plastic bezel, Operator: black, extended, 27mm, round, plastic. Requires contact blocks. | Stock | 17
NDTWS | Schmersal pushbutton, IP67 and IP69K, 22mm, momentary, operator only, plastic base, plastic bezel, Operator: white, extended, 27mm, round, plastic. Requires contact blocks. | Stock | 17
NE-001D | Patlite tube adapter, tube mount, 56mm diameter, black, polycarbonate. For use with Patlite NE-A and NE-IL series beacons. | Stock | 18 | 18.5
NE-002D | Patlite mounting bracket, wall mount, 56mm diameter, 82mm height, dark gray, polycarbonate. For use with Patlite NE-A and NE-IL series beacons. | Stock | 12
NE-24A-B | Patlite NE-A series LED industrial signal beacon, 56mm, blue, continuous, IP65, direct mount, 24 VDC. | Stock | 32 | 33
NE-24A-C | Patlite NE-A series LED industrial signal beacon, 56mm, white, continuous, IP65, direct mount, 24 VDC. | Stock | 32 | 33
NE-24A-G | Patlite NE-A series LED industrial signal beacon, 56mm, green, continuous, IP65, direct mount, 24 VDC. | Stock | 32 | 33
NE-24A-R | Patlite NE-A series LED industrial signal beacon, 56mm, red, continuous, IP65, direct mount, 24 VDC. | Stock | 32 | 33
NE-24A-Y | Patlite NE-A series LED industrial signal beacon, 56mm, amber, continuous, IP65, direct mount, 24 VDC. | Stock | 32 | 33
NE-ILNB-M | Patlite NE-IL series integrated LED audible-visual signal beacon, 88 dB at 1m, (8) selectable tone(s), selectable permanent, flashing, double flash or triple flash, multi-color, 56mm, 24 VDC, IO-Link Class A Device, IP65. Requires 5-pin female M12 cable. | Stock | 119 | 123
NE-ILNN-M | Patlite NE-IL series LED industrial signal beacon, 56mm, red/amber/green/blue/white/cyan/purple, selectable permanent, flashing, double flash or triple flash, IP65, direct mount, 24 VDC, IO-Link Class A Device. Requires 5-pin female M12 cable. | Stock | 99 | 102
NE-ILTB-M | Patlite NE-IL series integrated LED audible-visual signal beacon, 88 dB at 1m, (8) selectable tone(s), touch to acknowledge, selectable permanent, flashing, double flash or triple flash, multi-color, 56mm, 24 VDC, IO-Link Class A Device, IP65. | Stock | 147 | 151
NE-ILTN-M | Patlite NE-IL series LED industrial signal beacon, 56mm, red/amber/green/blue/white/cyan/purple, selectable permanent, flashing, double flash or triple flash, IP65, direct mount, touch to acknowledge, 24 VDC, IO-Link Class A Device. | Stock | 136 | 140
NEM1112Z | Toshiba AS3 series conduit box, NEMA 1. For use with Toshiba AS3 series A7 frame AC drives. Mounting hardware included. | Stock | 853
NEM1113Z | Toshiba AS3 series conduit box, NEMA 1. For use with Toshiba AS3 series A8 frame AC drives. Mounting hardware included. | Stock | 1151
NEM1306Z | Toshiba AS3 series conduit box, NEMA 1. For use with Toshiba AS3 series A6 frame AC drives. Mounting hardware included. | Stock | 1147
NE-M1ACNB-M | Patlite NE-A series integrated LED audible-visual signal beacon, 88 dB at 1m, continuous/intermittent tone(s), continuous, multi-color, 56mm, 12-24 VDC, IP65. Requires 5-pin female M12 cable. | Stock | 105 | 108
NE-M1ACNN-M | Patlite NE-A series LED industrial signal beacon, 56mm, red/amber/green/blue/white/cyan/purple, continuous, IP67 and IP69K, direct mount, 12-24 VDC. Requires 5-pin female M12 cable. | Stock | 82.5 | 85
NE-M1ANB-M | Patlite NE-A series integrated LED audible-visual signal beacon, 88 dB at 1m, continuous/intermittent tone(s), continuous or flashing (500ms), multi-color, 56mm, 12-24 VDC, IP65. | Stock | 89 | 92
NE-M1ANN-M | Patlite NE-A series LED industrial signal beacon, 56mm, red/amber/green/blue/white/cyan/purple, continuous or flashing (500ms), IP67, direct mount, 12-24 VDC. | Stock | 69 | 71
NE-M1ATB-M | Patlite NE-A series integrated LED audible-visual signal beacon, 88 dB at 1m, continuous/intermittent tone(s), touch to acknowledge, continuous, multi-color, 56mm, 12-24 VDC, IP65. | Stock | 115 | 118
NF-55D | Koyo servo mount flange kit, metal. For use with Koyo TRD-N/NA series encoder (includes NM-9D). Includes (1) aluminum flange, (1) NM-9D clamp and bracket and encoder mounting hardware. | Stock | 20
NFLT-005-L30 | ProSense hydrostatic submersible level transmitter, 0 to 5 psig (11.5ft of water column) sensing range, 4-20 mA, 1.26in diameter housing, shielded and vented 30ft cable, hazardous location rated. | Stock | 598
NFLT-010-L40 | ProSense hydrostatic submersible level transmitter, 0 to 10 psig (23.1ft of water column) sensing range, 4-20 mA, 1.26in diameter housing, shielded and vented 40ft cable, hazardous location rated. | Stock | 612
NFLT-015-L60 | ProSense hydrostatic submersible level transmitter, 0 to 15 psig (34.6ft of water column) sensing range, 4-20 mA, 1.26in diameter housing, shielded and vented 60ft cable, hazardous location rated. | Stock | 643
NFLT-020-L60 | ProSense hydrostatic submersible level transmitter, 0 to 20 psig (46.1ft of water column) sensing range, 4-20 mA, 1.26in diameter housing, shielded and vented 60ft cable, hazardous location rated. | Stock | 643
NFLT-030-L100 | ProSense hydrostatic submersible level transmitter, 0 to 30 psig (69.2ft of water column) sensing range, 4-20 mA, 1.26in diameter housing, shielded and vented 100ft cable, hazardous location rated. | Stock | 704
NIL04-006.000-SL | PBC Simplicity 60 Plus series linear precision ground round shaft, 1060 steel, RC60-65, 8-12Ra, 1/4in diameter, 6in length. For use with 1/4in PBC bearings. | Stock | 4.5
NIL04-012.000-SL | PBC Simplicity 60 Plus series linear precision ground round shaft, 1060 steel, RC60-65, 8-12Ra, 1/4in diameter, 12in length. For use with 1/4in PBC bearings. | Stock | 9
NIL06-006.000-SL | PBC Simplicity 60 Plus series linear precision ground round shaft, 1060 steel, RC60-65, 8-12Ra, 3/8in diameter, 6in length. For use with 3/8in PBC bearings. | Stock | 5
NIL06-012.000-SL | PBC Simplicity 60 Plus series linear precision ground round shaft, 1060 steel, RC60-65, 8-12Ra, 3/8in diameter, 12in length. For use with 3/8in PBC bearings. | Stock | 10
NIL06-018.000-SL | PBC Simplicity 60 Plus series linear precision ground round shaft, 1060 steel, RC60-65, 8-12Ra, 3/8in diameter, 18in length. For use with 3/8in PBC bearings. | Stock | 15
NIL06SS-006.000-SL | PBC Simplicity 60 Plus series linear precision ground round shaft, 440C stainless steel, RC50-55, 8-12Ra, 3/8in diameter, 6in length. For use with 3/8in PBC bearings. | Stock | 13.25
NIL06SS-012.000-SL | PBC Simplicity 60 Plus series linear precision ground round shaft, 440C stainless steel, RC50-55, 8-12Ra, 3/8in diameter, 12in length. For use with 3/8in PBC bearings. | Stock | 26.5
NIL08-012.000-SL | PBC Simplicity 60 Plus series linear precision ground round shaft, 1060 steel, RC60-65, 8-12Ra, 1/2in diameter, 12in length. For use with 1/2in PBC bearings. | Stock | 10.5
NIL08-024.000-SL | PBC Simplicity 60 Plus series linear precision ground round shaft, 1060 steel, RC60-65, 8-12Ra, 1/2in diameter, 24in length. For use with 1/2in PBC bearings. | Stock | 21
NIL08-036.000-SL | PBC Simplicity 60 Plus series linear precision ground round shaft, 1060 steel, RC60-65, 8-12Ra, 1/2in diameter, 36in length. For use with 1/2in PBC bearings. | Stock | 32
NIL08SS-012.000-SL | PBC Simplicity 60 Plus series linear precision ground round shaft, 440C stainless steel, RC50-55, 8-12Ra, 1/2in diameter, 12in length. For use with 1/2in PBC bearings. | Stock | 25
NIL08SS-024.000-SL | PBC Simplicity 60 Plus series linear precision ground round shaft, 440C stainless steel, RC50-55, 8-12Ra, 1/2in diameter, 24in length. For use with 1/2in PBC bearings. | Stock | 50
NIL08SS-036.000-SL | PBC Simplicity 60 Plus series linear precision ground round shaft, 440C stainless steel, RC50-55, 8-12Ra, 1/2in diameter, 36in length. For use with 1/2in PBC bearings. | Stock | 97
NIL10-012.000-SL | PBC Simplicity 60 Plus series linear precision ground round shaft, 1060 steel, RC60-65, 8-12Ra, 5/8in diameter, 12in length. For use with 5/8in PBC bearings. | Stock | 13
NIL10-024.000-SL | PBC Simplicity 60 Plus series linear precision ground round shaft, 1060 steel, RC60-65, 8-12Ra, 5/8in diameter, 24in length. For use with 5/8in PBC bearings. | Stock | 26
NIL10-036.000-SL | PBC Simplicity 60 Plus series linear precision ground round shaft, 1060 steel, RC60-65, 8-12Ra, 5/8in diameter, 36in length. For use with 5/8in PBC bearings. | Stock | 39
NIL10SS-012.000-SL | PBC Simplicity 60 Plus series linear precision ground round shaft, 440C stainless steel, RC50-55, 8-12Ra, 5/8in diameter, 12in length. For use with 5/8in PBC bearings. | Stock | 32
NIL10SS-024.000-SL | PBC Simplicity 60 Plus series linear precision ground round shaft, 440C stainless steel, RC50-55, 8-12Ra, 5/8in diameter, 24in length. For use with 5/8in PBC bearings. | Stock | 64
NIL10SS-036.000-SL | PBC Simplicity 60 Plus series linear precision ground round shaft, 440C stainless steel, RC50-55, 8-12Ra, 5/8in diameter, 36in length. For use with 5/8in PBC bearings. | Stock | 97
NIL12-012.000-SL | PBC Simplicity 60 Plus series linear precision ground round shaft, 1060 steel, RC60-65, 8-12Ra, 3/4in diameter, 12in length. For use with 3/4in PBC bearings. | Stock | 17
NIL12-024.000-SL | PBC Simplicity 60 Plus series linear precision ground round shaft, 1060 steel, RC60-65, 8-12Ra, 3/4in diameter, 24in length. For use with 3/4in PBC bearings. | Stock | 34
NIL12-036.000-SL | PBC Simplicity 60 Plus series linear precision ground round shaft, 1060 steel, RC60-65, 8-12Ra, 3/4in diameter, 36in length. For use with 3/4in PBC bearings. | Stock | 51
NIL12SS-012.000-SL | PBC Simplicity 60 Plus series linear precision ground round shaft, 440C stainless steel, RC50-55, 8-12Ra, 3/4in diameter, 12in length. For use with 3/4in PBC bearings. | Stock | 35.5
NIL12SS-024.000-SL | PBC Simplicity 60 Plus series linear precision ground round shaft, 440C stainless steel, RC50-55, 8-12Ra, 3/4in diameter, 24in length. For use with 3/4in PBC bearings. | Stock | 71
NIL12SS-036.000-SL | PBC Simplicity 60 Plus series linear precision ground round shaft, 440C stainless steel, RC50-55, 8-12Ra, 3/4in diameter, 36in length. For use with 3/4in PBC bearings. | Stock | 140
NIL16-012.000-SL | PBC Simplicity 60 Plus series linear precision ground round shaft, 1060 steel, RC60-65, 8-12Ra, 1in diameter, 12in length. For use with 1in PBC bearings. | Stock | 23
NIL16-024.000-SL | PBC Simplicity 60 Plus series linear precision ground round shaft, 1060 steel, RC60-65, 8-12Ra, 1in diameter, 24in length. For use with 1in PBC bearings. | Stock | 46
NIL16-036.000-SL | PBC Simplicity 60 Plus series linear precision ground round shaft, 1060 steel, RC60-65, 8-12Ra, 1in diameter, 36in length. For use with 1in PBC bearings. | Stock | 68
NIL16SS-012.000-SL | PBC Simplicity 60 Plus series linear precision ground round shaft, 440C stainless steel, RC50-55, 8-12Ra, 1in diameter, 12in length. For use with 1in PBC bearings. | Stock | 50
NIL16SS-024.000-SL | PBC Simplicity 60 Plus series linear precision ground round shaft, 440C stainless steel, RC50-55, 8-12Ra, 1in diameter, 24in length. For use with 1in PBC bearings. | Stock | 100
NIL16SS-036.000-SL | PBC Simplicity 60 Plus series linear precision ground round shaft, 440C stainless steel, RC50-55, 8-12Ra, 1in diameter, 36in length. For use with 1in PBC bearings. | Stock | 150
NIL20-012.000-SL | PBC Simplicity 60 Plus series linear precision ground round shaft, 1060 steel, RC60-65, 8-12Ra, 1-1/4in diameter, 12in length. For use with 1-1/4in PBC bearings. | Stock | 29
NIL20-024.000-SL | PBC Simplicity 60 Plus series linear precision ground round shaft, 1060 steel, RC60-65, 8-12Ra, 1-1/4in diameter, 24in length. For use with 1-1/4in PBC bearings. | Stock | 58
NIL20-036.000-SL | PBC Simplicity 60 Plus series linear precision ground round shaft, 1060 steel, RC60-65, 8-12Ra, 1-1/4in diameter, 36in length. For use with 1-1/4in PBC bearings. | Stock | 88
NIL20SS-012.000-SL | PBC Simplicity 60 Plus series linear precision ground round shaft, 440C stainless steel, RC50-55, 8-12Ra, 1-1/4in diameter, 12in length. For use with 1-1/4in PBC bearings. | Stock | 55
NIL20SS-024.000-SL | PBC Simplicity 60 Plus series linear precision ground round shaft, 440C stainless steel, RC50-55, 8-12Ra, 1-1/4in diameter, 24in length. For use with 1-1/4in PBC bearings. | Stock | 110
NIL20SS-036.000-SL | PBC Simplicity 60 Plus series linear precision ground round shaft, 440C stainless steel, RC50-55, 8-12Ra, 1-1/4in diameter, 36in length. For use with 1-1/4in PBC bearings. | Stock | 165
NK-T-21-1ST8-2 | Schmersal selector switch, IP65, IP67, IP69 and IP69K, 22mm, 2-position, momentary, (2) N.O. contact(s), plastic base, plastic bezel, Operator: blue, joystick, 25mm, round, plastic. | Stock | 102
NK-T-22-2ST8-2 | Schmersal selector switch, IP65, IP67, IP69 and IP69K, 22mm, 2-position, momentary, (4) N.O. contact(s), plastic base, plastic bezel, Operator: blue, joystick, 25mm, round, plastic. | Stock | 107
NK-T-41-1ST8-2 | Schmersal selector switch, IP65, IP67, IP69 and IP69K, 22mm, 4-position, momentary, (4) N.O. contact(s), plastic base, plastic bezel, Operator: blue, joystick, 25mm, round, plastic. | Stock | 114
NK-T-42-2ST8-2 | Schmersal selector switch, IP65, IP67, IP69 and IP69K, 22mm, 4-position, momentary, (8) N.O. contact(s), plastic base, plastic bezel, Operator: blue, joystick, 25mm, round, plastic. | Stock | 119
NLBHB-12-12N | HydroMode threaded fitting, hose barb, lead-free brass body, lead-free brass threads, (1) 1/2in hose to (1) 1/2in male NPT connection(s). Package of 3. | Stock | 35.5 | 37
NLBHB-12-14N | HydroMode threaded fitting, hose barb, lead-free brass body, lead-free brass threads, (1) 1/2in hose to (1) 1/4in male NPT connection(s). Package of 3. | Stock | 28 | 29
NLBHB-12-38N | HydroMode threaded fitting, hose barb, lead-free brass body, lead-free brass threads, (1) 1/2in hose to (1) 3/8in male NPT connection(s). Package of 3. | Stock | 26.5 | 27.5
NLBHB-14-14N | HydroMode threaded fitting, hose barb, lead-free brass body, lead-free brass threads, (1) 1/4in hose to (1) 1/4in male NPT connection(s). Package of 3. | Stock | 8.25 | 8.5
NLBHB-14-18N | HydroMode threaded fitting, hose barb, lead-free brass body, lead-free brass threads, (1) 1/4in hose to (1) 1/8in male NPT connection(s). Package of 3. | Stock | 13.5 | 14
NLBHB-316-18N | HydroMode threaded fitting, hose barb, lead-free brass body, lead-free brass threads, (1) 3/16in hose to (1) 1/8in male NPT connection(s). Package of 3. | Stock | 13.5 | 14
NLBHB-34-12N | HydroMode threaded fitting, hose barb, lead-free brass body, lead-free brass threads, (1) 3/4in hose to (1) 1/2in male NPT connection(s). Package of 3. | Stock | 53 | 55
NLBHB-34-34N | HydroMode threaded fitting, hose barb, lead-free brass body, lead-free brass threads, (1) 3/4in hose to (1) 3/4in male NPT connection(s). Package of 3. | Stock | 75 | 78
NLBHB-38-12N | HydroMode threaded fitting, hose barb, lead-free brass body, lead-free brass threads, (1) 3/8in hose to (1) 1/2in male NPT connection(s). Package of 3. | Stock | 44 | 46
NLBHB-38-14N | HydroMode threaded fitting, hose barb, lead-free brass body, lead-free brass threads, (1) 3/8in hose to (1) 1/4in male NPT connection(s). Package of 3. | Stock | 16.5 | 17
NLBHB-38-38N | HydroMode threaded fitting, hose barb, lead-free brass body, lead-free brass threads, (1) 3/8in hose to (1) 3/8in male NPT connection(s). Package of 3. | Stock | 24 | 25
NLBHB-516-14N | HydroMode threaded fitting, hose barb, lead-free brass body, lead-free brass threads, (1) 5/16in hose to (1) 1/4in male NPT connection(s). Package of 3. | Stock | 18.5 | 19
NLBHB-516-18N | HydroMode threaded fitting, hose barb, lead-free brass body, lead-free brass threads, (1) 5/16in hose to (1) 1/8in male NPT connection(s). Package of 3. | Stock | 17 | 17.5
NLL150KIT | Stahlin twist-lock latch, replacement, 304 stainless steel. For use with NEMA 3R and NEMA 4X N series enclosures. Mounting hardware included. | Stock | 68
NLL150WTKIT | Stahlin twist-lock latch, replacement, 304 stainless steel. For use with NEMA 4X N series enclosures. Mounting hardware included. | Stock | 68
NM-10-100 | Electri-Flex Liquatite flexible electrical conduit, liquid-tight, PVC, 3/8in trade size, gray, 100ft/30.4m coil length, general purpose. | Stock | 108
NM-10-50 | Electri-Flex Liquatite flexible electrical conduit, liquid-tight, PVC, 3/8in trade size, gray, 50ft/15.2m coil length, general purpose. | Stock | 71
NM-11-100 | Electri-Flex Liquatite flexible electrical conduit, liquid-tight, PVC, 1/2in trade size, gray, 100ft/30.4m coil length, general purpose. | Stock | 108
NM-11-50 | Electri-Flex Liquatite flexible electrical conduit, liquid-tight, PVC, 1/2in trade size, gray, 50ft/15.2m coil length, general purpose. | Stock | 71
NM-12-100 | Electri-Flex Liquatite flexible electrical conduit, liquid-tight, PVC, 3/4in trade size, gray, 100ft/30.4m coil length, general purpose. | Stock | 132
NM-12-50 | Electri-Flex Liquatite flexible electrical conduit, liquid-tight, PVC, 3/4in trade size, gray, 50ft/15.2m coil length, general purpose. | Stock | 90
NM-13-100 | Electri-Flex Liquatite flexible electrical conduit, liquid-tight, PVC, 1in trade size, gray, 100ft/30.4m coil length, general purpose. | Stock | 219
NM-13-50 | Electri-Flex Liquatite flexible electrical conduit, liquid-tight, PVC, 1in trade size, gray, 50ft/15.2m coil length, general purpose. | Stock | 139
NM-14-100 | Electri-Flex Liquatite flexible electrical conduit, liquid-tight, PVC, 1-1/4in trade size, gray, 100ft/30.4m coil length, general purpose. | Stock | 342
NM-15-50 | Electri-Flex Liquatite flexible electrical conduit, liquid-tight, PVC, 1-1/2in trade size, gray, 50ft/15.2m coil length, general purpose. | Stock | 229
NM-16-50 | Electri-Flex Liquatite flexible electrical conduit, liquid-tight, PVC, 2in trade size, gray, 50ft/15.2m coil length, general purpose. | Stock | 278
NM-9D | Koyo servo mount clamp, metal. For use with Koyo TRD-N/NA encoder mounting. Mounting hardware included. | Stock | 8
NMLBL | Schmersal illuminated indicating light, permanent light function, IP67 and IP69K, 22mm, blue, 44mm, round, plastic base, plastic bezel. Requires light block and LED or incandescent bulb. | Stock | 16
NMLGB | Schmersal illuminated indicating light, permanent light function, IP67 and IP69K, 22mm, yellow, 44mm, round, plastic base, plastic bezel. Requires light block and LED or incandescent bulb. | Stock | 16
NMLGN | Schmersal illuminated indicating light, permanent light function, IP67 and IP69K, 22mm, green, 44mm, round, plastic base, plastic bezel. Requires light block and LED or incandescent bulb. | Stock | 16
NMLRT | Schmersal illuminated indicating light, permanent light function, IP67 and IP69K, 22mm, red, 44mm, round, plastic base, plastic bezel. Requires light block and LED or incandescent bulb. | Stock | 16
NMLWS | Schmersal illuminated indicating light, permanent light function, IP67 and IP69K, 22mm, white, 44mm, round, plastic base, plastic bezel. Requires light block and LED or incandescent bulb. | Stock | 16
NP1212 | Wiegmann subpanel, carbon steel, white, powder coat finish. For use with 12 x 12 inch (HxW) NEMA 1, 3R, 4, 4X and/or 12 wall mount enclosures. | from vendor up to 0 business day | 18.5
NP1212C | Wiegmann subpanel, carbon steel, white, powder coat finish. For use with 12x12 (HxW) N41212120xxx Ultimate series enclosures. | from vendor up to 0 business day | 15.5
NP1224 | Wiegmann subpanel, carbon steel, white, powder coat finish. For use with 12x24/24x12 (HxW) N1212240x and N122412xx enclosures. | from vendor up to 0 business day | 45.5
NP1612 | Wiegmann subpanel, carbon steel, white, powder coat finish. For use with 16x12 (HxW) N121612xx, N4161208, RHC161206, SSN416120xxx and WA161206FM enclosures. | from vendor up to 0 business day | 33
NP1612C | Wiegmann subpanel, carbon steel, white, powder coat finish. For use with 16x12 (HxW) N4121612xxxx Ultimate series enclosures. | from vendor up to 0 business day | 16.75
NP1612SS | Wiegmann subpanel, 304 stainless steel. For use with 16x12 (HxW) N121612xx, N4161208, RHC161206, SSN416120xxx and WA161206FM enclosures. | Stock | 87
NP1612SSC | Wiegmann subpanel, 304 stainless steel. For use with 16x12 (HxW) N4121612xxxx Ultimate series enclosures. | from vendor up to 7 business days | 87
NP1616 | Wiegmann subpanel, carbon steel, white, powder coat finish. For use with 16x16 (HxW) N1216160x, N4161606, RHC161606, SSN4161606 and SSN4161606A enclosures. | from vendor up to 0 business day | 40.5
NP1616C | Wiegmann subpanel, carbon steel, white, powder coat finish. For use with 16x16 (HxW) N4121616xxxx Ultimate series enclosures. | from vendor up to 0 business day | 40.5
NP1616SS | Wiegmann subpanel, 304 stainless steel. For use with 16x16 (HxW) N1216160x, N4161606, RHC161606, SSN4161606 and SSN4161606A enclosures. | from vendor up to 0 business day | 106
NP1616SSC | Wiegmann subpanel, 304 stainless steel. For use with 16x16 (HxW) N4121616xxxx Ultimate series enclosures. | Stock | 106
NP2012 | Wiegmann subpanel, carbon steel, white, powder coat finish. For use with 20x12 (HxW) N1220120x enclosures. | from vendor up to 0 business day | 38
NP2016 | Wiegmann subpanel, carbon steel, white, powder coat finish. For use with 16x20/20x16 (HxW) B20160xCH, N12xxxxx, N42016xx, RHC201606 and SSN42016xxx enclosures. | from vendor up to 0 business day | 48
NP2016C | Wiegmann subpanel, carbon steel, white, powder coat finish. For use with 16x20/20x16 (HxW) N4121620xxxx & N4122016xxxx Ultimate series enclosures. | from vendor up to 0 business day | 48
NP2016SS | Wiegmann subpanel, 304 stainless steel. For use with 16x20/20x16 (HxW) B20160xCH, N12xxxxx, N42016xx, RHC201606 and SSN42016xxx enclosures. | Stock | 128
NP2016SSC | Wiegmann subpanel, 304 stainless steel. For use with 16x20/20x16 (HxW) N4121620xxxx & N4122016xxxx Ultimate series enclosures. | Stock | 128
NP2020 | Wiegmann subpanel, carbon steel, white, powder coat finish. For use with 20x20 (HxW) B20200xCH, N122020xx, N420200x, RHC202008, SDN122021xxPL, SSN420200xx and WA202006FM enclosures. | from vendor up to 0 business day | 58
NP2020C | Wiegmann subpanel, carbon steel, white, powder coat finish. For use with 20x20/20x22 (HxW) N4122020xxxx & N412202208Cxxx Ultimate series enclosures. | from vendor up to 0 business day | 58
NP2020SS | Wiegmann subpanel, 304 stainless steel. For use with 20x20 (HxW) B20200xCH, N122020xx, N420200x, RHC202008, SDN122021xxPL, SSN420200xx and WA202006FM enclosures. | from vendor up to 7 business days | 165
NP2020SSC | Wiegmann subpanel, 304 stainless steel. For use with 20x20/20x22 (HxW) N4122020xxxx & N412202208Cxxx Ultimate series enclosures. | from vendor up to 7 business days | 165
NP2416 | Wiegmann subpanel, carbon steel, white, powder coat finish. For use with 24x16 (HxW) N1224160x, SSN4241608 and SSN4241608A enclosures. | from vendor up to 0 business day | 56
NP2416C | Wiegmann subpanel, carbon steel, white, powder coat finish. For use with 24x16 (HxW) N4122416xxxx Ultimate series enclosures. | from vendor up to 0 business day | 56
NP2416SS | Wiegmann subpanel, 304 stainless steel. For use with 24x16 (HxW) N1224160x, SSN4241608 and SSN4241608A enclosures. | from vendor up to 7 business days | 159
NP2416SSC | Wiegmann subpanel, 304 stainless steel. For use with 24x16 (HxW) N4122416xxxx Ultimate series enclosures. | from vendor up to 7 business days | 159
NP2420 | Wiegmann subpanel, carbon steel, white, powder coat finish. For use with 20x24/24x20/24x21 (HxW) B24200xCH, N12xxxxx, N4202408, N4242008, RHC242008, SDN122421xxPL, SN4242108, SSN4xxxxxxx and SSN4X242108x enclosures. | from vendor up to 0 business day | 75
NP2420C | Wiegmann subpanel, carbon steel, white, powder coat finish. For use with 20x24/24x20/24x22 (HxW) N4122024xxxx, N4122420xxxx & N412242208Cxxx Ultimate series enclosures. | from vendor up to 0 business day | 75
NP2420SS | Wiegmann subpanel, 304 stainless steel. For use with 20x24/24x20/24x21 (HxW) B24200xCH, N12xxxxx, N4202408, N4242008, RHC242008, SDN122421xxPL, SN4242108, SSN4xxxxxxx and SSN4X242108x enclosures. | from vendor up to 0 business day | 200
NP2420SSC | Wiegmann subpanel, 304 stainless steel. For use with 20x24/24x20/24x22 (HxW) N4122024xxxx, N4122420xxxx & N412242208Cxxx Ultimate series enclosures. | from vendor up to 7 business days | 200
NP2424 | Wiegmann subpanel, carbon steel, white, powder coat finish. For use with 24x24/24x25 (HxW) B2424xxCH, N122424xx, N4242408, RHC242408, SDN122425xxPL, SN4242508, SSN42424xxx, SSN4X242508x and WA242408FM enclosures. | from vendor up to 0 business day | 86
NP2424C | Wiegmann subpanel, carbon steel, white, powder coat finish. For use with 24x24/24x26 (HxW) N4122424xxxx & N412242608Cxxx Ultimate series enclosures. | from vendor up to 0 business day | 86
NP2424SS | Wiegmann subpanel, 304 stainless steel. For use with 24x24/24x25 (HxW) B2424xxCH, N122424xx, N4242408, RHC242408, SDN122425xxPL, SN4242508, SSN42424xxx, SSN4X242508x and WA242408FM enclosures. | Stock | 233
NP2424SSC | Wiegmann subpanel, 304 stainless steel. For use with 24x24/24x26 (HxW) N4122424xxxx & N412242608Cxxx Ultimate series enclosures. | Stock | 233
NP3016 | Wiegmann subpanel, carbon steel, white, powder coat finish. For use with 30x16 (HxW) N12301606 enclosures. | from vendor up to 0 business day | 75
NP3020 | Wiegmann subpanel, carbon steel, white, powder coat finish. For use with 30x20/30x21 (HxW) B30200xCH, N123020xx,N430200x, SDN123021xxPL, SSN43020x andWC924B enclosures. | from vendor up to 0 business day | 90
NP3020C | Wiegmann subpanel, carbon steel, white, powder coat finish. For use with 30x20 (HxW) N4123020xxxx Ultimate series enclosures. | from vendor up to 0 business day | 90
NP3020SS | Wiegmann subpanel, 304 stainless steel. For use with 30x20/30x21 (HxW) B30200xCH, N123020xx,N430200x, SDN123021xxPL, SSN43020x andWC924B enclosures. | from vendor up to 7 business days | 268
NP3024 | Wiegmann subpanel, carbon steel, white, powder coat finish. For use with 24x30/30x24/30x25 (HxW) B3024xxCH, N12xxxxxx, N4243008, N4302408, RHC302408, SDN12302xxxPL, SN4302508, SSN4xxxxxxx, SSN4X302508x and WA302408FM enclosures. | from vendor up to 0 business day | 105
NP3024C | Wiegmann subpanel, carbon steel, white, powder coat finish. For use with 24x30/30x24 (HxW) N4122430xxxx, N4123024xxxx & N412302608Cxxx Ultimate series enclosures. | from vendor up to 0 business day | 105
NP3024SS | Wiegmann subpanel, 304 stainless steel. For use with 24x30/30x24/30x25 (HxW) B3024xxCH, N12xxxxxx, N4243008, N4302408, RHC302408, SDN12302xxxPL, SN4302508, SSN4xxxxxxx, SSN4X302508x and WA302408FM enclosures. | from vendor up to 7 business days | 283
NP3024SSC | Wiegmann subpanel, 304 stainless steel. For use with 24x30/30x24 (HxW) N4122430xxxx, N4123024xxxx & N412302608Cxxx Ultimate series enclosures. | from vendor up to 7 business days | 306
NP3030 | Wiegmann subpanel, carbon steel, white, powder coat finish. For use with 30x30 (HxW) N123030xx, N4303008, RHC30300x, SSN4303008xxx and WC936B enclosures. | from vendor up to 0 business day | 147
NP3030C | Wiegmann subpanel, carbon steel, white, powder coat finish. For use with 30x30 (HxW) N4123030xxxx Ultimate series enclosures. | from vendor up to 0 business day | 147
NP3030SS | Wiegmann subpanel, 304 stainless steel. For use with 30x30 (HxW) N123030xx, N4303008, RHC30300x, SSN4303008xxx and WC936B enclosures. | from vendor up to 7 business days | 452
NP3030SSC | Wiegmann subpanel, 304 stainless steel. For use with 30x30 (HxW) N4123030xxxx Ultimate series enclosures. | from vendor up to 7 business days | 418
NP3624 | Wiegmann subpanel, carbon steel, white, powder coat finish. For use with 36x24/36x25 (HxW) B3624xxCH, N123624xx, N4362408, RHC362412, SDN123625xxPL, SSN43624xxx and SSN4X362508x enclosures. | from vendor up to 0 business day | 125
NP3624C | Wiegmann subpanel, carbon steel, white, powder coat finish. For use with 24x36/36x24/36x26 (HxW) N4123624xxxx, N412362608CDxxx, and N412D243608C Ultimate series enclosures. | from vendor up to 0 business day | 125
NP3624SS | Wiegmann subpanel, 304 stainless steel. For use with 36x24/36x25 (HxW) B3624xxCH, N123624xx, N4362408, RHC362412, SDN123625xxPL, SSN43624xxx and SSN4X362508x enclosures. | from vendor up to 7 business days | 386
NP3624SSC | Wiegmann subpanel, 304 stainless steel. For use with 24x36/36x24/36x26 (HxW) N4123624xxxx, N412362608CDxxx, and N412D243608C Ultimate series enclosures. | from vendor up to 7 business days | 357
NP3630 | Wiegmann subpanel, carbon steel, white, powder coat finish. For use with 30x36/36x30/36x31 (HxW) B3630xxCH, N123xxxxx, N436301x, SDN12363xxxPL, SN4363108, SSN43630xxx, SSN4X363108x and WA363008FM enclosures. | from vendor up to 0 business day | 167
NP3630C | Wiegmann subpanel, carbon steel, white, powder coat finish. For use with 36x30 (HxW) N4123630xxxx & N4123632xxCxxx Ultimate series enclosures. | from vendor up to 0 business day | 167
NP3630SS | Wiegmann subpanel, 304 stainless steel. For use with 30x36/36x30/36x31 (HxW) B3630xxCH, N123xxxxx, N436301x, SDN12363xxxPL, SN4363108, SSN43630xxx, SSN4X363108x and WA363008FM enclosures. | from vendor up to 0 business day | 443
NP3630SSC | Wiegmann subpanel, 304 stainless steel. For use with 36x30 (HxW) N4123630xxxx & N4123632xxCxxx Ultimate series enclosures. | from vendor up to 7 business days | 443
NP3636 | Wiegmann subpanel, carbon steel, white, powder coat finish. For use with 36x36 (HxW) N123636xx, RHC363612 and SSN4363612xxx enclosures. | from vendor up to 0 business day | 196
NP3636C | Wiegmann subpanel, carbon steel, white, powder coat finish. For use with 36x36 (HxW) N4123636xxxx Ultimate series enclosures. | from vendor up to 0 business day | 196
NP3636SS | Wiegmann subpanel, 304 stainless steel. For use with 36x36 (HxW) N123636xx, RHC363612 and SSN4363612xxx enclosures. | from vendor up to 7 business days | 535
NP3636SSC | Wiegmann subpanel, 304 stainless steel. For use with 36x36 (HxW) N4123636xxxx Ultimate series enclosures. | from vendor up to 7 business days | 535
NP4024 | Wiegmann subpanel, carbon steel, white, powder coat finish. For use with 40x24in (HxW) NEMA 1, 3R, 4, 4X and/or 12 wall mount enclosures. | from vendor up to 7 business days | 151
NP4024C | Wiegmann subpanel, carbon steel, white, powder coat finish. For use with 40x24 (HxW) N412402412xx Ultimate series enclosures. | from vendor up to 0 business day | 151
NP4224 | Wiegmann subpanel, carbon steel, white, powder coat finish. For use with 24x42/42x24 (HxW) N12422408, SSN4244208WF3PT and WA244208WF enclosures. | from vendor up to 0 business day | 144
NP4224C | Wiegmann subpanel, carbon steel, white, powder coat finish. For use with 24x42 (HxW) N412D244208SSC Ultimate series enclosures. | from vendor up to 0 business day | 244
NP4230 | Wiegmann subpanel, carbon steel, white, powder coat finish. For use with 30x42/42x30/42x31 (HxW) N124230xx, N1C3042xx, SDN124231xxPL, SN4423112, SSN4xxxxxx, SSN4X423112x and WA304210WF enclosures. | from vendor up to 0 business day | 191
NP4230C | Wiegmann subpanel, carbon steel, white, powder coat finish. For use with 30x42/42x32 (HxW) N412423212Cxxx and N412D304210SSC Ultimate series enclosures. | Stock | 184
NP4230SS | Wiegmann subpanel, 304 stainless steel. For use with 30x42/42x30/42x31 (HxW) N124230xx, N1C3042xx, SDN124231xxPL, SN4423112, SSN4xxxxxx, SSN4X423112x and WA304210WF enclosures. | from vendor up to 7 business days | 563
NP4236 | Wiegmann subpanel, carbon steel, white, powder coat finish. For use with 36x42/42x36/42x37 (HxW) B423609CH, N124236xx, N1C364209, SDN12423xxxPL, SN4423712, SSN4xxxxxx, SSN4X423712x and WA364212FM enclosures. | from vendor up to 0 business day | 225
NP4236C | Wiegmann subpanel, carbon steel, white, powder coat finish. For use with 36x42/42x36/42x38 (HxW) N41242361xxx, N412423812CDxx, and N412D364212SSC Ultimate series enclosures. | from vendor up to 0 business day | 225
NP4236SS | Wiegmann subpanel, 304 stainless steel. For use with 36x42/42x36/42x37 (HxW) B423609CH, N124236xx, N1C364209, SDN12423xxxPL, SN4423712, SSN4xxxxxx, SSN4X423712x and WA364212FM enclosures. | from vendor up to 7 business days | 676
NP4236SSC | Wiegmann subpanel, 304 stainless steel. For use with 36x42/42x36/42x38 (HxW) N41242361xxx, N412423812CDxx, and N412D364212SSC Ultimate series enclosures. | from vendor up to 7 business days | 676
NP4242C | Wiegmann subpanel, carbon steel, white, powder coat finish. For use with 42x42 (HxW) N412D424212SSC Ultimate series enclosures. | from vendor up to 0 business day | 418
NP4824 | Wiegmann subpanel, carbon steel, white, powder coat finish. For use with 24x48/48x24 (HxW) N12482408, SSN4244808WF3PT and WA244808WF enclosures. | from vendor up to 0 business day | 163
NP4824C | Wiegmann subpanel, carbon steel, white, powder coat finish. For use with 24x48/48x24 (HxW) N41248241xxx and N412244808SSC Ultimate series enclosures. | from vendor up to 0 business day | 163
NP4830 | Wiegmann subpanel, carbon steel, white, powder coat finish. For use with 30x48/48x30 (HxW) N124830xx, N4483010, SSN4304810WF3PT and WA304810WF enclosures. | from vendor up to 0 business day | 215
NP4830C | Wiegmann subpanel, carbon steel, white, powder coat finish. For use with 30x48 (HxW) N412D304810SSC Ultimate series enclosures. | from vendor up to 0 business day | 336
NP4836 | Wiegmann subpanel, carbon steel, white, powder coat finish. For use with 36x48/48x36/48x37 (HxW) B483611CH, N124836xx, N1C3648xx, N4483608, SDN12483xxxPL, SN4483712, SSN4xxxxxx, SSN4X483712x and WA364812WF enclosures. | from vendor up to 0 business day | 254
NP4836C | Wiegmann subpanel, carbon steel, white, powder coat finish. For use with 48x36/48x38 (HxW) N41248361xxx & N41248381xCxxx Ultimate series enclosures. | from vendor up to 0 business day | 254
NP4836SS | Wiegmann subpanel, 304 stainless steel. For use with 36x48/48x36/48x37 (HxW) B483611CH, N124836xx, N1C3648xx, N4483608, SDN12483xxxPL, SN4483712, SSN4xxxxxx, SSN4X483712x and WA364812WF enclosures. | from vendor up to 7 business days | 731
NP4836SSC | Wiegmann subpanel, 304 stainless steel. For use with 48x36/48x38 (HxW) N41248361xxx & N41248381xCxxx Ultimate series enclosures. | from vendor up to 7 business days | 676
NP4842C | Wiegmann subpanel, carbon steel, white, powder coat finish. For use with 42x48 (HxW) N412D424812SSC Ultimate series enclosures. | from vendor up to 0 business day | 562
NP4848C | Wiegmann subpanel, carbon steel, white, powder coat finish. For use with 48x48 (HxW) N412D484812xxx Ultimate series enclosures. | from vendor up to 0 business day | 625
NP6030 | Wiegmann subpanel, carbon steel, white, powder coat finish. For use with 30x60 (HxW) SSN4306010WF3PT and WA306010WF enclosures. | Stock | 263
NP6030C | Wiegmann subpanel, carbon steel, white, powder coat finish. For use with 30x60 (HxW) N412D306010xxC Ultimate series enclosures. | from vendor up to 0 business day | 446
NP6036 | Wiegmann subpanel, carbon steel, white, powder coat finish. For use with 36x60/60x36/60x37 (HxW) N126036xx, N4603616, SDN12603xxxPL, SN4603712, SSN4xxxxxx, SSN4X603712x and WA366012WF enclosures. | from vendor up to 0 business day | 313
NP6036C | Wiegmann subpanel, carbon steel, white, powder coat finish. For use with 60x36/60x38 (HxW) N41260361xxx & N41260381xCxxx Ultimate series enclosures. | from vendor up to 0 business day | 313
NP6036SS | Wiegmann subpanel, 304 stainless steel. For use with 36x60/60x36/60x37 (HxW) N126036xx, N4603616, SDN12603xxxPL, SN4603712, SSN4xxxxxx, SSN4X603712x and WA366012WF enclosures. | from vendor up to 7 business days | 965
NP6036SSC | Wiegmann subpanel, 304 stainless steel. For use with 60x36/60x38 (HxW) N41260361xxx & N41260381xCxxx Ultimate series enclosures. | from vendor up to 7 business days | 965
NP6042C | Wiegmann subpanel, carbon steel, white, powder coat finish. For use with 42x60 (HxW) N412D426012SSC Ultimate series enclosures. | from vendor up to 0 business day | 627
NP7230 | Wiegmann subpanel, carbon steel, white, powder coat finish. For use with 72x30 (HxW) N1272301x enclosures. | Stock | 302
NP7230G | Wiegmann subpanel, galvanized steel. For use with 72x30 (HxW) N1272301x enclosures. | from vendor up to 7 business days | 327
NP7236 | Wiegmann subpanel, carbon steel, white, powder coat finish. For use with 72x36 (HxW) N12723612 enclosures. | Stock | 371
NP7236G | Wiegmann subpanel, galvanized steel. For use with 72x36 (HxW) N12723612 enclosures. | from vendor up to 7 business days | 402
NPDD4242 | Wiegmann subpanel, carbon steel, white, powder coat finish. For use with 42x42 (HxW) SSN4424212WF3PT and WA424212WF enclosures. | from vendor up to 0 business day | 260
NPDD4842 | Wiegmann subpanel, carbon steel, white, powder coat finish. For use with 42x48 (HxW) SSN4424812WF3PT and WA424812WF enclosures. | Stock | 294
NPDD4848 | Wiegmann subpanel, carbon steel, white, powder coat finish. For use with 48x48 (HxW) SSN4484812WF3PT and WA484812WF enclosures. | Stock | 352
NPDD5442 | Wiegmann subpanel, carbon steel, white, powder coat finish. For use with 54x42 (HxW) N12544208 enclosures. | Stock | 314
NPDD6048 | Wiegmann subpanel, carbon steel, white, powder coat finish. For use with 60x48/62x48 (HxW) N126048xx, SSN4D62481xxxx, WA60CPX4xxxx and WA60X49xxx enclosures. | from vendor up to 0 business day | 427
NPDD6060 | Wiegmann subpanel, carbon steel, white, powder coat finish. For use with 60x60/60x61/62x60 (HxW) N126060xx, SSN4D626012xx, WA60CPX6xxxx and WA60X61xxx enclosures. | from vendor up to 0 business day | 527
NPDD7260 | Wiegmann subpanel, carbon steel, white, powder coat finish. For use with 72x60/72x61/74x60 (HxW) N127260xx, SSN4D746012xx and WA72X611xxx enclosures. | from vendor up to 0 business day | 628
NPDD7272 | Wiegmann subpanel, carbon steel, white, powder coat finish. For use with 72x72/72x73/74x72/74x74 (HxW) N127272xx, SSN4D7472xxxx, WA72CPX721xxx and WA72X73xxxx enclosures. | from vendor up to 0 business day | 750
NS201YF02C7DG4 | GC Valves potable water solenoid valve, 2-port (2-way), 2-position, N.C., 316 stainless steel body, 1/2in female NPT inlet(s), 1/2in female NPT outlet(s), Cv=4.3, 120/110 VAC operating voltage, 10W, NSF/ANSI/CAN 61. | Stock | 426
NS201YF02C7EG5 | GC Valves potable water solenoid valve, 2-port (2-way), 2-position, N.C., 316 stainless steel body, 3/4in female NPT inlet(s), 3/4in female NPT outlet(s), Cv=6.7, 120/110 VAC operating voltage, 10W, NSF/ANSI/CAN 61. | Stock | 457
NS201YF02C7FG9 | GC Valves potable water solenoid valve, 2-port (2-way), 2-position, N.C., 316 stainless steel body, 1in female NPT inlet(s), 1in female NPT outlet(s), Cv=11, 120 VAC (60Hz)/110 VAC (50Hz) operating voltage, 10W, NSF/ANSI/CAN 61. | Stock | 576
NS201YF02C7GJ2 | GC Valves potable water solenoid valve, 2-port (2-way), 2-position, N.C., 316 stainless steel body, 1-1/4in female NPT inlet(s), 1-1/4in female NPT outlet(s), Cv=18, 120 VAC (60Hz)/110 VAC (50Hz) operating voltage, 10W, NSF/ANSI/CAN 61. | Stock | 687
NS201YF02C7HJ2 | GC Valves potable water solenoid valve, 2-port (2-way), 2-position, N.C., 316 stainless steel body, 1-1/2in female NPT inlet(s), 1-1/2in female NPT outlet(s), Cv=18, 120 VAC (60Hz)/110 VAC (50Hz) operating voltage, 10W, NSF/ANSI/CAN 61. | Stock | 704
NS201YF02CPDG4 | GC Valves potable water solenoid valve, 2-port (2-way), 2-position, N.C., Nylon 6 body, 1/2in female NPT inlet(s), 1/2in female NPT outlet(s), Cv=4.3, 120/110 VAC operating voltage, 10W, NSF/ANSI/CAN 61. | Stock | 180
NS201YF02CPEG5 | GC Valves potable water solenoid valve, 2-port (2-way), 2-position, N.C., Nylon 6 body, 3/4in female NPT inlet(s), 3/4in female NPT outlet(s), Cv=6.7, 120/110 VAC operating voltage, 10W, NSF/ANSI/CAN 61. | Stock | 181
NS201YF16C7DG4 | GC Valves potable water solenoid valve, 2-port (2-way), 2-position, N.C., 316 stainless steel body, 1/2in female NPT inlet(s), 1/2in female NPT outlet(s), Cv=4.3, 24 VDC operating voltage, 10W, NSF/ANSI/CAN 61. | Stock | 426
NS201YF16C7EG5 | GC Valves potable water solenoid valve, 2-port (2-way), 2-position, N.C., 316 stainless steel body, 3/4in female NPT inlet(s), 3/4in female NPT outlet(s), Cv=6.7, 24 VDC operating voltage, 10W, NSF/ANSI/CAN 61. | Stock | 457
NS201YF16C7FG9 | GC Valves potable water solenoid valve, 2-port (2-way), 2-position, N.C., 316 stainless steel body, 1in female NPT inlet(s), 1in female NPT outlet(s), Cv=11, 24 VDC operating voltage, 10W, NSF/ANSI/CAN 61. | Stock | 578
NS201YF16C7GJ2 | GC Valves potable water solenoid valve, 2-port (2-way), 2-position, N.C., 316 stainless steel body, 1-1/4in female NPT inlet(s), 1-1/4in female NPT outlet(s), Cv=18, 24 VDC operating voltage, 10W, NSF/ANSI/CAN 61. | Stock | 688
NS201YF16C7HJ2 | GC Valves potable water solenoid valve, 2-port (2-way), 2-position, N.C., 316 stainless steel body, 1-1/2in female NPT inlet(s), 1-1/2in female NPT outlet(s), Cv=18, 24 VDC operating voltage, 10W, NSF/ANSI/CAN 61. | Stock | 705
NS201YF16CPCG4 | GC Valves potable water solenoid valve, 2-port (2-way), 2-position, N.C., Nylon 6 body, 3/8in female NPT inlet(s), 3/8in female NPT outlet(s), Cv=4.3, 24 VDC operating voltage, 10W, NSF/ANSI/CAN 61. | Stock | 180
NS201YF16CPDG4 | GC Valves potable water solenoid valve, 2-port (2-way), 2-position, N.C., Nylon 6 body, 1/2in female NPT inlet(s), 1/2in female NPT outlet(s), Cv=4.3, 24 VDC operating voltage, 10W, NSF/ANSI/CAN 61. | Stock | 180
NS201YF16CPEG5 | GC Valves potable water solenoid valve, 2-port (2-way), 2-position, N.C., Nylon 6 body, 3/4in female NPT inlet(s), 3/4in female NPT outlet(s), Cv=6.7, 24 VDC operating voltage, 10W, NSF/ANSI/CAN 61. | Stock | 181
NS201YF24C7DG4 | GC Valves potable water solenoid valve, 2-port (2-way), 2-position, N.C., 316 stainless steel body, 1/2in female NPT inlet(s), 1/2in female NPT outlet(s), Cv=4.3, 24 VAC operating voltage, 10W, NSF/ANSI/CAN 61. | Stock | 426
NS201YF24C7EG5 | GC Valves potable water solenoid valve, 2-port (2-way), 2-position, N.C., 316 stainless steel body, 3/4in female NPT inlet(s), 3/4in female NPT outlet(s), Cv=6.7, 24 VAC operating voltage, 10W, NSF/ANSI/CAN 61. | Stock | 458
NS201YF24CPCG4 | GC Valves potable water solenoid valve, 2-port (2-way), 2-position, N.C., Nylon 6 body, 3/8in female NPT inlet(s), 3/8in female NPT outlet(s), Cv=4.3, 24 VAC operating voltage, 10W, NSF/ANSI/CAN 61. | Stock | 180
NS201YF24CPDG4 | GC Valves potable water solenoid valve, 2-port (2-way), 2-position, N.C., Nylon 6 body, 1/2in female NPT inlet(s), 1/2in female NPT outlet(s), Cv=4.3, 24 VAC operating voltage, 10W, NSF/ANSI/CAN 61. | Stock | 180
NS201YF24CPEG5 | GC Valves potable water solenoid valve, 2-port (2-way), 2-position, N.C., Nylon 6 body, 3/4in female NPT inlet(s), 3/4in female NPT outlet(s), Cv=6.7, 24 VAC operating voltage, 10W, NSF/ANSI/CAN 61. | Stock | 181
NS211YF02C7DG4 | GC Valves potable water solenoid valve, 2-port (2-way), 2-position, N.C., 316 stainless steel body, 1/2in female NPT inlet(s), 1/2in female NPT outlet(s), Cv=4.3, 120/110 VAC operating voltage, 8W, NSF/ANSI/CAN 61. | Stock | 344
NS211YF02C7EG5 | GC Valves potable water solenoid valve, 2-port (2-way), 2-position, N.C., 316 stainless steel body, 3/4in female NPT inlet(s), 3/4in female NPT outlet(s), Cv=6.7, 120/110 VAC operating voltage, 8W, NSF/ANSI/CAN 61. | Stock | 351
NS211YF02C7FG9 | GC Valves potable water solenoid valve, 2-port (2-way), 2-position, N.C., 316 stainless steel body, 1in female NPT inlet(s), 1in female NPT outlet(s), Cv=13, 120 VAC (60Hz)/110 VAC (50Hz) operating voltage, 8W, NSF/ANSI/CAN 61. | Stock | 520
NS211YF02C7GJ2 | GC Valves potable water solenoid valve, 2-port (2-way), 2-position, N.C., 316 stainless steel body, 1-1/4in female NPT inlet(s), 1-1/4in female NPT outlet(s), Cv=13, 120 VAC (60Hz)/110 VAC (50Hz) operating voltage, 8W, NSF/ANSI/CAN 61. | Stock | 626
NS211YF02C7HJ2 | GC Valves potable water solenoid valve, 2-port (2-way), 2-position, N.C., 316 stainless steel body, 1-1/2in female NPT inlet(s), 1-1/2in female NPT outlet(s), Cv=13, 120 VAC (60Hz)/110 VAC (50Hz) operating voltage, 8W, NSF/ANSI/CAN 61. | Stock | 648
NS211YF02C7JJ2 | GC Valves potable water solenoid valve, 2-port (2-way), 2-position, N.C., 316 stainless steel body, 2in female NPT inlet(s), 2in female NPT outlet(s), Cv=28, 120 VAC (60Hz)/110 VAC (50Hz) operating voltage, 8W, NSF/ANSI/CAN 61. | Stock | 740
NS211YF02CPDG4 | GC Valves potable water solenoid valve, 2-port (2-way), 2-position, N.C., Nylon 6 body, 1/2in female NPT inlet(s), 1/2in female NPT outlet(s), Cv=4.3, 120/110 VAC operating voltage, 8W, NSF/ANSI/CAN 61. | Stock | 136
NS211YF02CPEG5 | GC Valves potable water solenoid valve, 2-port (2-way), 2-position, N.C., Nylon 6 body, 3/4in female NPT inlet(s), 3/4in female NPT outlet(s), Cv=6.7, 120/110 VAC operating voltage, 8W, NSF/ANSI/CAN 61. | Stock | 148
NS211YF16C7DG4 | GC Valves potable water solenoid valve, 2-port (2-way), 2-position, N.C., 316 stainless steel body, 1/2in female NPT inlet(s), 1/2in female NPT outlet(s), Cv=4.3, 24 VDC operating voltage, 10W, NSF/ANSI/CAN 61. | Stock | 344
NS211YF16C7EG5 | GC Valves potable water solenoid valve, 2-port (2-way), 2-position, N.C., 316 stainless steel body, 3/4in female NPT inlet(s), 3/4in female NPT outlet(s), Cv=6.7, 24 VDC operating voltage, 10W, NSF/ANSI/CAN 61. | Stock | 352
NS211YF16C7FG9 | GC Valves potable water solenoid valve, 2-port (2-way), 2-position, N.C., 316 stainless steel body, 1in female NPT inlet(s), 1in female NPT outlet(s), Cv=13, 24 VDC operating voltage, 10W, NSF/ANSI/CAN 61. | Stock | 520
NS211YF16C7GJ2 | GC Valves potable water solenoid valve, 2-port (2-way), 2-position, N.C., 316 stainless steel body, 1-1/4in female NPT inlet(s), 1-1/4in female NPT outlet(s), Cv=13, 24 VDC operating voltage, 10W, NSF/ANSI/CAN 61. | Stock | 628
NS211YF16C7HJ2 | GC Valves potable water solenoid valve, 2-port (2-way), 2-position, N.C., 316 stainless steel body, 1-1/2in female NPT inlet(s), 1-1/2in female NPT outlet(s), Cv=13, 24 VDC operating voltage, 10W, NSF/ANSI/CAN 61. | Stock | 648
NS211YF16C7JJ2 | GC Valves potable water solenoid valve, 2-port (2-way), 2-position, N.C., 316 stainless steel body, 2in female NPT inlet(s), 2in female NPT outlet(s), Cv=13, 24 VDC operating voltage, 10W, NSF/ANSI/CAN 61. | Stock | 740
NS211YF16CPCG4 | GC Valves potable water solenoid valve, 2-port (2-way), 2-position, N.C., Nylon 6 body, 3/8in female NPT inlet(s), 3/8in female NPT outlet(s), Cv=4.3, 24 VDC operating voltage, 10W, NSF/ANSI/CAN 61. | Stock | 136
NS211YF16CPDG4 | GC Valves potable water solenoid valve, 2-port (2-way), 2-position, N.C., Nylon 6 body, 1/2in female NPT inlet(s), 1/2in female NPT outlet(s), Cv=4.3, 24 VDC operating voltage, 10W, NSF/ANSI/CAN 61. | Stock | 136
NS211YF16CPEG5 | GC Valves potable water solenoid valve, 2-port (2-way), 2-position, N.C., Nylon 6 body, 3/4in female NPT inlet(s), 3/4in female NPT outlet(s), Cv=6.7, 24 VDC operating voltage, 10W, NSF/ANSI/CAN 61. | Stock | 148
NS211YF24C7DG4 | GC Valves potable water solenoid valve, 2-port (2-way), 2-position, N.C., 316 stainless steel body, 1/2in female NPT inlet(s), 1/2in female NPT outlet(s), Cv=4.3, 24 VAC operating voltage, 8W, NSF/ANSI/CAN 61. | Stock | 394
NS211YF24C7EG5 | GC Valves potable water solenoid valve, 2-port (2-way), 2-position, N.C., 316 stainless steel body, 3/4in female NPT inlet(s), 3/4in female NPT outlet(s), Cv=6.7, 24 VAC operating voltage, 8W, NSF/ANSI/CAN 61. | Stock | 407
NS211YF24CPCG4 | GC Valves potable water solenoid valve, 2-port (2-way), 2-position, N.C., Nylon 6 body, 3/8in female NPT inlet(s), 3/8in female NPT outlet(s), Cv=4.3, 24 VAC operating voltage, 8W, NSF/ANSI/CAN 61. | Stock | 120
NS211YF24CPDG4 | GC Valves potable water solenoid valve, 2-port (2-way), 2-position, N.C., Nylon 6 body, 1/2in female NPT inlet(s), 1/2in female NPT outlet(s), Cv=4.3, 24 VAC operating voltage, 8W, NSF/ANSI/CAN 61. | Stock | 122
NS211YF24CPEG5 | GC Valves potable water solenoid valve, 2-port (2-way), 2-position, N.C., Nylon 6 body, 3/4in female NPT inlet(s), 3/4in female NPT outlet(s), Cv=6.7, 24 VAC operating voltage, 8W, NSF/ANSI/CAN 61. | Stock | 148
NS301YF02C3BC9 | GC Valves potable water solenoid valve, 2-port (2-way), 2-position, N.C., 303 stainless steel body, 1/4in female NPT inlet(s), 1/4in female NPT outlet(s), Cv=0.21, 120/110 VAC operating voltage, 10W, NSF/ANSI/CAN 61. | Stock | 118
NS301YF02C3BD5 | GC Valves potable water solenoid valve, 2-port (2-way), 2-position, N.C., 303 stainless steel body, 1/4in female NPT inlet(s), 1/4in female NPT outlet(s), Cv=0.36, 120/110 VAC operating voltage, 10W, NSF/ANSI/CAN 61. | Stock | 118
NS301YF02C3BE7 | GC Valves potable water solenoid valve, 2-port (2-way), 2-position, N.C., 303 stainless steel body, 1/4in female NPT inlet(s), 1/4in female NPT outlet(s), Cv=0.85, 120/110 VAC operating voltage, 10W, NSF/ANSI/CAN 61. | Stock | 119
NS301YF16C3BC9 | GC Valves potable water solenoid valve, 2-port (2-way), 2-position, N.C., 303 stainless steel body, 1/4in female NPT inlet(s), 1/4in female NPT outlet(s), Cv=0.21, 24 VDC operating voltage, 10W, NSF/ANSI/CAN 61. | Stock | 118
NS301YF16C3BD5 | GC Valves potable water solenoid valve, 2-port (2-way), 2-position, N.C., 303 stainless steel body, 1/4in female NPT inlet(s), 1/4in female NPT outlet(s), Cv=0.36, 24 VDC operating voltage, 10W, NSF/ANSI/CAN 61. | Stock | 118
NS301YF16C3BE7 | GC Valves potable water solenoid valve, 2-port (2-way), 2-position, N.C., 303 stainless steel body, 1/4in female NPT inlet(s), 1/4in female NPT outlet(s), Cv=0.85, 24 VDC operating voltage, 10W, NSF/ANSI/CAN 61. | Stock | 119
NS301YF24C3BC9 | GC Valves potable water solenoid valve, 2-port (2-way), 2-position, N.C., 303 stainless steel body, 1/4in female NPT inlet(s), 1/4in female NPT outlet(s), Cv=0.21, 24 VAC operating voltage, 10W, NSF/ANSI/CAN 61. | Stock | 118
NS301YF24C3BD5 | GC Valves potable water solenoid valve, 2-port (2-way), 2-position, N.C., 303 stainless steel body, 1/4in female NPT inlet(s), 1/4in female NPT outlet(s), Cv=0.36, 24 VAC operating voltage, 10W, NSF/ANSI/CAN 61. | Stock | 118
NS301YF24C3BE7 | GC Valves potable water solenoid valve, 2-port (2-way), 2-position, N.C., 303 stainless steel body, 1/4in female NPT inlet(s), 1/4in female NPT outlet(s), Cv=0.85, 24 VAC operating voltage, 10W, NSF/ANSI/CAN 61. | Stock | 119
NSB04 | PBC linear shaft support, standard profile, anodized aluminum, 11/16in center height. For use with 1/4in diameter PBC shafts. | Stock | 21
NSB06 | PBC linear shaft support, standard profile, anodized aluminum, 3/4in center height. For use with 3/8in diameter PBC shafts. | Stock | 21.5
NSB08 | PBC linear shaft support, standard profile, anodized aluminum, 1in center height. For use with 1/2in diameter PBC shafts. | Stock | 29
NSB10 | PBC linear shaft support, standard profile, anodized aluminum, 1in center height. For use with 5/8in diameter PBC shafts. | Stock | 30.5
NSB12 | PBC linear shaft support, standard profile, anodized aluminum, 1-1/4in center height. For use with 3/4in diameter PBC shafts. | Stock | 32
NSB16 | PBC linear shaft support, standard profile, anodized aluminum, 1-1/2in center height. For use with 1in diameter PBC shafts. | Stock | 39
NSB20 | PBC linear shaft support, standard profile, anodized aluminum, 1-3/4in center height. For use with 1-1/4in diameter PBC shafts. | Stock | 47
NTC10K3-B01L06-02 | ProSense temperature sensor, 10K Type 3 thermistor, bolt-on ring, brass sheath, #6 - #10 (4-5mm) screw or bolt size process connection, 6ft 24 AWG wire leads. | Stock | 43
NTC10K3-B02L06-02 | ProSense temperature sensor, 10K Type 3 thermistor, bolt-on ring, brass sheath, #12, 1/4 - 5/16in (5-8mm) screw or bolt size process connection, 6ft 24 AWG wire leads. | Stock | 43
NTC10K3-BR01L06-01 | ProSense temperature sensor, 10K Type 3 thermistor, bead sensor, 6ft 24 AWG wire leads. | Stock | 23.5
NTC10K3-C04-03 | ProSense temperature sensor, 10K Type 3 thermistor, connection head spring-loaded probe, 4in insertion length, 1/4in probe diameter, stainless steel sheath, 1/2in male NPT process connection, aluminum screw cover head with 2ft 24 AWG wire leads. | Stock | 74
NTC10K3-C06-01 | ProSense temperature sensor, 10K Type 3 thermistor, connection head probe, 6in insertion length, 1/4in probe diameter, stainless steel sheath, 1/2in male NPT process connection, aluminum screw cover head with 2ft 24 AWG wire leads. | Stock | 73.5
NTC10K3-C06-02 | ProSense temperature sensor, 10K Type 3 thermistor, connection head probe, 6in insertion length, 1/4in probe diameter, stainless steel sheath, aluminum screw cover head with 2ft 24 AWG wire leads. | Stock | 67
NTC10K3-C06-03 | ProSense temperature sensor, 10K Type 3 thermistor, connection head spring-loaded probe, 6in insertion length, 1/4in probe diameter, stainless steel sheath, 1/2in male NPT process connection, aluminum screw cover head with 2ft 24 AWG wire leads. | Stock | 75
NTC10K3-C12-01 | ProSense temperature sensor, 10K Type 3 thermistor, connection head probe, 12in insertion length, 1/4in probe diameter, stainless steel sheath, 1/2in male NPT process connection, aluminum screw cover head with 2ft 24 AWG wire leads. | Stock | 75.5
NTC10K3-C12-02 | ProSense temperature sensor, 10K Type 3 thermistor, connection head probe, 12in insertion length, 1/4in probe diameter, stainless steel sheath, aluminum screw cover head with 2ft 24 AWG wire leads. | Stock | 69.5
NTC10K3-C12-03 | ProSense temperature sensor, 10K Type 3 thermistor, connection head spring-loaded probe, 12in insertion length, 1/4in probe diameter, stainless steel sheath, 1/2in male NPT process connection, aluminum screw cover head with 2ft 24 AWG wire leads. | Stock | 77
NTC10K3-C18-01 | ProSense temperature sensor, 10K Type 3 thermistor, connection head probe, 18in insertion length, 1/4in probe diameter, stainless steel sheath, 1/2in male NPT process connection, aluminum screw cover head with 2ft 24 AWG wire leads. | Stock | 78
NTC10K3-C18-02 | ProSense temperature sensor, 10K Type 3 thermistor, connection head probe, 18in insertion length, 1/4in probe diameter, stainless steel sheath, aluminum screw cover head with 2ft 24 AWG wire leads. | Stock | 72
NTC10K3-F06L06-01 | ProSense temperature sensor, 10K Type 3 thermistor, flange mount probe, 6in insertion length, 1/4in probe diameter, stainless steel sheath, mounting flange process connection, 6ft 24 AWG wire leads. | Stock | 37.5
NTC10K3-F12L06-01 | ProSense temperature sensor, 10K Type 3 thermistor, flange mount probe, 12in insertion length, 1/4in probe diameter, stainless steel sheath, mounting flange process connection, 6ft 24 AWG wire leads. | Stock | 40
NTC10K3-F18L06-01 | ProSense temperature sensor, 10K Type 3 thermistor, flange mount probe, 18in insertion length, 1/4in probe diameter, stainless steel sheath, mounting flange process connection, 6ft 24 AWG wire leads. | Stock | 43
NTC10K3-H04L01-02 | ProSense temperature sensor, 10K Type 3 thermistor, hex nipple spring-loaded probe, 4in insertion length, 1/4in probe diameter, stainless steel sheath, 1/2in male NPT process connection, 1/2in male NPT with 2ft 24 AWG wire leads. | Stock | 49
NTC10K3-H06L01-01 | ProSense temperature sensor, 10K Type 3 thermistor, hex nipple probe, 6in insertion length, 1/4in probe diameter, stainless steel sheath, 1/2in male NPT process connection, 1/2in male NPT with 2ft 24 AWG wire leads. | Stock | 48.5
NTC10K3-H06L01-02 | ProSense temperature sensor, 10K Type 3 thermistor, hex nipple spring-loaded probe, 6in insertion length, 1/4in probe diameter, stainless steel sheath, 1/2in male NPT process connection, 1/2in male NPT with 2ft 24 AWG wire leads. | Stock | 50
NTC10K3-H12L01-01 | ProSense temperature sensor, 10K Type 3 thermistor, hex nipple probe, 12in insertion length, 1/4in probe diameter, stainless steel sheath, 1/2in male NPT process connection, 1/2in male NPT with 2ft 24 AWG wire leads. | Stock | 51
NTC10K3-H12L01-02 | ProSense temperature sensor, 10K Type 3 thermistor, hex nipple spring-loaded probe, 12in insertion length, 1/4in probe diameter, stainless steel sheath, 1/2in male NPT process connection, 1/2in male NPT with 2ft 24 AWG wire leads. | Stock | 52
NTC10K3-H18L01-01 | ProSense temperature sensor, 10K Type 3 thermistor, hex nipple probe, 18in insertion length, 1/4in probe diameter, stainless steel sheath, 1/2in male NPT process connection, 1/2in male NPT with 2ft 24 AWG wire leads. | Stock | 53.5
NTC10K3-JB04-03 | ProSense temperature sensor, 10K Type 3 thermistor, junction box spring-loaded probe, 4in insertion length, 1/4in probe diameter, stainless steel sheath, 1/2in male NPT process connection, 2 x 4in junction box with 2ft 24 AWG wire leads. | Stock | 62
NTC10K3-JB06-01 | ProSense temperature sensor, 10K Type 3 thermistor, junction box probe, 6in insertion length, 1/4in probe diameter, stainless steel sheath, 1/2in male NPT process connection, 2 x 4in junction box with 2ft 24 AWG wire leads. | Stock | 57
NTC10K3-JB06-02 | ProSense temperature sensor, 10K Type 3 thermistor, junction box probe, 6in insertion length, 1/4in probe diameter, stainless steel sheath, 2 x 4in junction box with 2ft 24 AWG wire leads. | Stock | 51.5
NTC10K3-JB06-03 | ProSense temperature sensor, 10K Type 3 thermistor, junction box spring-loaded probe, 6in insertion length, 1/4in probe diameter, stainless steel sheath, 1/2in male NPT process connection, 2 x 4in junction box with 2ft 24 AWG wire leads. | Stock | 63
NTC10K3-JB12-01 | ProSense temperature sensor, 10K Type 3 thermistor, junction box probe, 12in insertion length, 1/4in probe diameter, stainless steel sheath, 1/2in male NPT process connection, 2 x 4in junction box with 2ft 24 AWG wire leads. | Stock | 59.5
NTC10K3-JB12-02 | ProSense temperature sensor, 10K Type 3 thermistor, junction box probe, 12in insertion length, 1/4in probe diameter, stainless steel sheath, 2 x 4in junction box with 2ft 24 AWG wire leads. | Stock | 53.5
NTC10K3-JB12-03 | ProSense temperature sensor, 10K Type 3 thermistor, junction box spring-loaded probe, 12in insertion length, 1/4in probe diameter, stainless steel sheath, 1/2in male NPT process connection, 2 x 4in junction box with 2ft 24 AWG wire leads. | Stock | 65.5
NTC10K3-JB18-01 | ProSense temperature sensor, 10K Type 3 thermistor, junction box probe, 18in insertion length, 1/4in probe diameter, stainless steel sheath, 1/2in male NPT process connection, 2 x 4in junction box with 2ft 24 AWG wire leads. | Stock | 62
NTC10K3-JB18-02 | ProSense temperature sensor, 10K Type 3 thermistor, junction box probe, 18in insertion length, 1/4in probe diameter, stainless steel sheath, 2 x 4in junction box with 2ft 24 AWG wire leads. | Stock | 56
NTC10K3-N38P14-01 | ProSense temperature sensor, 10K Type 3 thermistor, threaded bolt sensor, 3/8in bolt length, 3/16in tip, stainless steel sheath, 1/4-28 UNF process connection, 6ft 24 AWG wire leads. | Stock | 37
NTC10K3-P06-02 | ProSense temperature sensor, 10K Type 3 thermistor, attached plug probe, 6in insertion length, 1/4in probe diameter, stainless steel sheath, 2-pin standard size plug. | Stock | 33
NTC10K3-P12-02 | ProSense temperature sensor, 10K Type 3 thermistor, attached plug probe, 12in insertion length, 1/4in probe diameter, stainless steel sheath, 2-pin standard size plug. | Stock | 36.25
NTC10K3-P18-02 | ProSense temperature sensor, 10K Type 3 thermistor, attached plug probe, 18in insertion length, 1/4in probe diameter, stainless steel sheath, 2-pin standard size plug. | Stock | 40.5
NTC10K3-R02-01 | ProSense temperature sensor, 10K Type 3 thermistor, room sensor, plastic ventilated housing, plastic wall mounting subplate process connection, terminal strip. | Stock | 29.5
NTC10K3-S02L06-01 | ProSense temperature sensor, 10K Type 3 thermistor, spade sensor, flexible polyimide with adhesive tape backing, 6ft 24 AWG wire leads. | Stock | 38
NTC10K3-T06L06-02 | ProSense temperature sensor, 10K Type 3 thermistor, lead wire transition probe, 6in insertion length, 1/4in probe diameter, stainless steel sheath, 6ft 24 AWG wire leads. | Stock | 33.5
NTC10K3-T12L06-02 | ProSense temperature sensor, 10K Type 3 thermistor, lead wire transition probe, 12in insertion length, 1/4in probe diameter, stainless steel sheath, 6ft 24 AWG wire leads. | Stock | 37
NTC10K3-T18L06-02 | ProSense temperature sensor, 10K Type 3 thermistor, lead wire transition probe, 18in insertion length, 1/4in probe diameter, stainless steel sheath, 6ft 24 AWG wire leads. | Stock | 40.5
NTC10K3-V24L06-01 | ProSense temperature sensor, 10K Type 3 thermistor, cuttable probe, 24in insertion length, 1/4in probe diameter, stainless steel sheath, 2ft 24 AWG wire leads. | Stock | 39.25
NTC-SJ | ProSense 2-pin thermistor connector, standard round pin jack, 400 deg F (200 deg C), glass filled thermoplastic body, white, copper pins, 32 AWG to 14 AWG wire size range. | Stock | 6.75
NUE | Schmersal pilot device hole adapter, reduces from 30.5mm to 22.3mm. Adapter ring, seal and washer included. | Stock | 6.5
NUT1040-25 | igus lead nut, replacement, iglide J, 25mm pitch. For use with SAW1040 series actuators. | Stock | 27
NUT1080-25 | igus lead nut, replacement, iglide J, 25mm pitch. For use with SAW1080 series actuators. | Stock | 65
NVA1000-ADC | Winters manual isolation and throttling needle valve, straight body soft seat, single handle, stainless steel body, 1/4in male NPT inlet(s), 1/4in female NPT outlet(s). | Stock | 44 | 45
NVA2000-ADC | Winters manual isolation and throttling needle valve, straight body hard seat, single handle, stainless steel body, 1/4in male NPT inlet(s), 1/4in female NPT outlet(s). | Stock | 47 | 48
NW201610HWT | Stahlin N series enclosure, NEMA 1/3/3R/4X/12, 20 x 16 x 10in (HxWxD), wall mount, fiberglass reinforced polyester, gray, single-door, (2) twist-lock latches, padlock hasp and staple, SAR acrylic window. | Stock | 1506
NW24208HWT | Stahlin N series enclosure, NEMA 1/3/3R/4X/12, 24 x 20 x 8in (HxWxD), wall mount, fiberglass reinforced polyester, gray, single-door, (4) twist-lock latches, padlock hasp and staple, SAR acrylic window. | Stock | 1821
NW242410HWT | Stahlin N series enclosure, NEMA 1/3/3R/4X/12, 24 x 24 x 10in (HxWxD), wall mount, fiberglass reinforced polyester, gray, single-door, (4) twist-lock latches, padlock hasp and staple, SAR acrylic window. | Stock | 2094
NW302410HWT | Stahlin N series enclosure, NEMA 1/3/3R/4X/12, 30 x 24 x 10in (HxWxD), wall mount, fiberglass reinforced polyester, gray, single-door, (5) twist-lock latches, padlock hasp and staple, SAR acrylic window. | Stock | 2248
NW363012HWT | Stahlin N series enclosure, NEMA 1/3/3R/4X/12, 36 x 30 x 12in (HxWxD), wall mount, fiberglass reinforced polyester, gray, single-door, (5) twist-lock latches, padlock hasp and staple, SAR acrylic window. | Stock | 3194
NW483612HWT | Stahlin N series enclosure, NEMA 1/3/3R/4X/12, 48 x 36 x 12in (HxWxD), wall mount, fiberglass reinforced polyester, gray, single-door, (10) twist-lock latches, padlock hasp and staple, SAR acrylic window. | Stock | 5513
NWS21GR | Schmersal selector switch, IP67 and IP69K, 22mm, 2-position, maintained, operator only, plastic base, plastic bezel, Operator: black, knob, 44mm, round, plastic. Requires contact blocks. | Stock | 24.5
NWS21WS | Schmersal selector switch, IP67 and IP69K, 22mm, 2-position, maintained, operator only, plastic base, plastic bezel, Operator: white, knob, 44mm, round, plastic. Requires contact blocks. | Stock | 24.5
NWS32 | Schmersal selector switch, IP67 and IP69K, 22mm, 3-position, maintained, operator only, plastic base, plastic bezel, Operator: black, knob, 44mm, round, plastic. Requires contact blocks. | Stock | 32.5
NWS32WS | Schmersal selector switch, IP67 and IP69K, 22mm, 3-position, maintained, operator only, plastic base, plastic bezel, Operator: white, knob, 44mm, round, plastic. Requires contact blocks. | Stock | 32.5
NWT21 | Schmersal selector switch, IP67 and IP69K, 22mm, 2-position, spring return from right, operator only, plastic base, plastic bezel, Operator: black, knob, 44mm, round, plastic. Requires contact blocks. | Stock | 24.5
NWT21WS | Schmersal selector switch, IP67 and IP69K, 22mm, 2-position, spring return from right, operator only, plastic base, plastic bezel, Operator: white, knob, 44mm, round, plastic. Requires contact blocks. | Stock | 24.5
NWT32 | Schmersal selector switch, IP67 and IP69K, 22mm, 3-position, spring return to center from right or left, operator only, plastic base, plastic bezel, Operator: black, knob, 44mm, round, plastic. Requires contact blocks. | Stock | 32.5
NWT32WS | Schmersal selector switch, IP67 and IP69K, 22mm, 3-position, spring return to center from right or left, operator only, plastic base, plastic bezel, Operator: white, knob, 44mm, round, plastic. Requires contact blocks. | Stock | 32.5
NWTS32 | Schmersal selector switch, IP67 and IP69K, 22mm, 3-position, spring return to center from right, maintained left, operator only, plastic base, plastic bezel, Operator: black, knob, 44mm, round, plastic. Requires contact blocks. | Stock | 32.5
NWTS321 | Schmersal selector switch, IP67 and IP69K, 22mm, 3-position, spring return to center from left, maintained right, operator only, plastic base, plastic bezel, Operator: black, knob, 44mm, round, plastic. Requires contact blocks. | Stock | 32.5
NWTS321WS | Schmersal selector switch, IP67 and IP69K, 22mm, 3-position, spring return to center from left, maintained right, operator only, plastic base, plastic bezel, Operator: white, knob, 44mm, round, plastic. Requires contact blocks. | Stock | 32.5
NWTS32WS | Schmersal selector switch, IP67 and IP69K, 22mm, 3-position, spring return to center from right, maintained left, operator only, plastic base, plastic bezel, Operator: white, knob, 44mm, round, plastic. Requires contact blocks. | Stock | 32.5
NZSO-V4A | Schmersal legend plate, metal, rectangular, gray field, gray background, legend plate marking "blank". For use with 22mm pilot devices. | Stock | 3.75
O2D500 | ifm efector O2D series 2D vision camera, 85-2500mm operating distance, standard lens, 1280 x 960 resolution, RGBW light emission, TCP/IP and EtherNet/IP, IP65. | Stock | 1436
O2D502 | ifm efector O2D series 2D vision camera, 35-2500mm operating distance, wide angle lens, 1280 x 960 resolution, RGBW light emission, TCP/IP and EtherNet/IP, IP65. | Stock | 1436
O2D520 | ifm efector O2D series 2D vision camera, 85-2500mm operating distance, standard lens, 1280 x 960 resolution, infrared light emission, TCP/IP and EtherNet/IP, IP65. | Stock | 1436
O2D522 | ifm efector O2D series 2D vision camera, 35-2500mm operating distance, wide angle lens, 1280 x 960 resolution, infrared light emission, TCP/IP and EtherNet/IP, IP65. | Stock | 1436
O2I500 | ifm efector O2I series barcode scanner, industrial machine mount, 1D and 2D, imager, visible red light emission, standard lens, 1280 x 960 optical resolution, TCP/IP and EtherNet/IP, IP65. | Stock | 1436
O2I501 | ifm efector O2I series barcode scanner, industrial machine mount, 1D and 2D, imager, infrared light emission, standard lens, 1280 x 960 optical resolution, TCP/IP and EtherNet/IP, IP65. | Stock | 1436
O2I502 | ifm efector O2I series barcode scanner, industrial machine mount, 1D and 2D, imager, visible red light emission, wide angle lens, 1280 x 960 optical resolution, TCP/IP and EtherNet/IP, IP65. | Stock | 1436
O2I503 | ifm efector O2I series barcode scanner, industrial machine mount, 1D and 2D, imager, infrared light emission, wide angle lens, 1280 x 960 optical resolution, TCP/IP and EtherNet/IP, IP65. | Stock | 1436
O3D302 | ifm efector O3D series 3D vision sensor, 500-5000mm operating distance, standard lens, 176 x 132 resolution, infrared light emission, TCP/IP and EtherNet/IP, IP65. | Stock | 1520
O3D304 | ifm efector O3D series 3D vision sensor, 500-5000mm operating distance, wide angle lens, 176 x 132 resolution, infrared light emission, TCP/IP and EtherNet/IP, IP65. | Stock | 1520
OA5611-48-24 | Dold force guided relay, socket mount, encapsulated, 24 VDC coil voltage, 4PST, (3) N.O., (1) N.C., 5A contact rating, 10-pin. Requires HC3096N-102-24 mounting socket. | Stock | 16.5
OA5611-52-24 | Dold force guided relay, socket mount, encapsulated, 24 VDC coil voltage, 4PST, (2) N.O., (2) N.C., 5A contact rating, 10-pin. Requires HC3096N-102-24 mounting socket. | Stock | 16.5
OA5612-18-24 | Dold force guided relay, socket mount, encapsulated, 24 VDC coil voltage, 6PST, (3) N.O., (3) N.C., 5A contact rating, 14-pin. Requires HL3096N-102-24 mounting socket. | Stock | 23
OA5612-50-24 | Dold force guided relay, socket mount, encapsulated, 24 VDC coil voltage, 6PST, (2) N.O., (4) N.C., 5A contact rating, 14-pin. Requires HL3096N-102-24 mounting socket. | Stock | 23
OA5612-54-24 | Dold force guided relay, socket mount, encapsulated, 24 VDC coil voltage, 6PST, (4) N.O., (2) N.C., 5A contact rating, 14-pin. Requires HL3096N-102-24 mounting socket. | Stock | 23
OA5612-60-24 | Dold force guided relay, socket mount, encapsulated, 24 VDC coil voltage, 6PST, (5) N.O., (1) N.C., 5A contact rating, 14-pin. Requires HL3096N-102-24 mounting socket. | Stock | 23
OCC08 | Comepi eye bolt, galvanized steel, 83mm length, M8 x 1.25 threads. For use with cable-pull safety switches. Eye bolt only included. | Stock | 1
OCH.2.2123 | SapiSelco mounting head cable tie, 7.87in length, 0.18in width, 48.5lb tensile strength, 2.01in maximum bundle diameter, natural, nylon. Package of 100. | Stock | 3 | 3.25
OGU005G3-T3 | di-soric photoelectric fork sensor, U-frame, aluminum housing, through-beam, infrared light emission, 0-5mm sensing distance, 10-30 VDC operating voltage, selectable light-on/dark-on, push-pull NPN or PNP, 3-wire, 3-pin M8 quick-disconnect. | Stock | 153
OGU010G3-T3 | di-soric photoelectric fork sensor, U-frame, die-cast zinc housing, through-beam, infrared light emission, 0-10mm sensing distance, 10-30 VDC operating voltage, selectable light-on/dark-on, push-pull NPN or PNP, 3-wire, 3-pin M8 quick-disconnect. | Stock | 141
OGU020G3-T3 | di-soric photoelectric fork sensor, U-frame, die-cast zinc housing, through-beam, infrared light emission, 0-20mm sensing distance, 10-30 VDC operating voltage, selectable light-on/dark-on, push-pull NPN or PNP, 3-wire, 3-pin M8 quick-disconnect. | Stock | 162
OGU021G3-T3 | di-soric photoelectric fork sensor, U-frame, die-cast zinc housing, through-beam, visible red light emission, 0-20mm sensing distance, 10-30 VDC operating voltage, selectable light-on/dark-on, push-pull NPN or PNP, 3-wire, 3-pin M8 quick-disconnect. | Stock | 157
OGU030G3-T3 | di-soric photoelectric fork sensor, U-frame, die-cast zinc housing, through-beam, infrared light emission, 0-30mm sensing distance, 10-30 VDC operating voltage, selectable light-on/dark-on, push-pull NPN or PNP, 3-wire, 3-pin M8 quick-disconnect. | Stock | 176
OGU031G3-T3 | di-soric photoelectric fork sensor, U-frame, die-cast zinc housing, through-beam, visible red light emission, 0-30mm sensing distance, 10-30 VDC operating voltage, selectable light-on/dark-on, push-pull NPN or PNP, 3-wire, 3-pin M8 quick-disconnect. | Stock | 176
OGU041G3-T3 | di-soric photoelectric fork sensor, U-frame, die-cast zinc housing, through-beam, visible red light emission, 0-40mm sensing distance, 10-30 VDC operating voltage, selectable light-on/dark-on, push-pull NPN or PNP, 3-wire, 3-pin M8 quick-disconnect. | Stock | 184
OGU050G3-T3 | di-soric photoelectric fork sensor, U-frame, die-cast zinc housing, through-beam, infrared light emission, 0-50mm sensing distance, 10-30 VDC operating voltage, selectable light-on/dark-on, push-pull NPN or PNP, 3-wire, 3-pin M8 quick-disconnect. | Stock | 191
OGU051G3-T3 | di-soric photoelectric fork sensor, U-frame, die-cast zinc housing, through-beam, visible red light emission, 0-50mm sensing distance, 10-30 VDC operating voltage, selectable light-on/dark-on, push-pull NPN or PNP, 3-wire, 3-pin M8 quick-disconnect. | Stock | 191
OGU061G3-T3 | di-soric photoelectric fork sensor, U-frame, aluminum housing, through-beam, visible red light emission, 0-60mm sensing distance, 10-30 VDC operating voltage, selectable light-on/dark-on, push-pull NPN or PNP, 3-wire, 3-pin M8 quick-disconnect. | Stock | 196
OGU071G3-T3 | di-soric photoelectric fork sensor, U-frame, aluminum housing, through-beam, visible red light emission, 0-70mm sensing distance, 10-30 VDC operating voltage, selectable light-on/dark-on, push-pull NPN or PNP, 3-wire, 3-pin M8 quick-disconnect. | Stock | 206
OGU080G3-T3 | di-soric photoelectric fork sensor, U-frame, die-cast zinc housing, through-beam, infrared light emission, 0-80mm sensing distance, 10-30 VDC operating voltage, selectable light-on/dark-on, push-pull NPN or PNP, 3-wire, 3-pin M8 quick-disconnect. | Stock | 206
OGU081/80G3-T3 | di-soric photoelectric fork sensor, U-frame, aluminum housing, through-beam, visible red light emission, 0-80mm sensing distance, 10-30 VDC operating voltage, selectable light-on/dark-on, push-pull NPN or PNP, 3-wire, 3-pin M8 quick-disconnect. | Stock | 260
OGU081G3-T3 | di-soric photoelectric fork sensor, U-frame, die-cast zinc housing, through-beam, visible red light emission, 0-80mm sensing distance, 10-30 VDC operating voltage, selectable light-on/dark-on, push-pull NPN or PNP, 3-wire, 3-pin M8 quick-disconnect. | Stock | 206
OGU091G3-T3 | di-soric photoelectric fork sensor, U-frame, aluminum housing, through-beam, visible red light emission, 0-90mm sensing distance, 10-30 VDC operating voltage, selectable light-on/dark-on, push-pull NPN or PNP, 3-wire, 3-pin M8 quick-disconnect. | Stock | 226
OGU101G3-T3 | di-soric photoelectric fork sensor, U-frame, die-cast zinc housing, through-beam, visible red light emission, 0-100mm sensing distance, 10-30 VDC operating voltage, selectable light-on/dark-on, push-pull NPN or PNP, 3-wire, 3-pin M8 quick-disconnect. | Stock | 213
OGU120G3-T3 | di-soric photoelectric fork sensor, U-frame, die-cast zinc housing, through-beam, infrared light emission, 0-120mm sensing distance, 10-30 VDC operating voltage, selectable light-on/dark-on, push-pull NPN or PNP, 3-wire, 3-pin M8 quick-disconnect. | Stock | 213
OGU121/145G3-T3 | di-soric photoelectric fork sensor, U-frame, aluminum housing, through-beam, visible red light emission, 0-120mm sensing distance, 10-30 VDC operating voltage, selectable light-on/dark-on, push-pull NPN or PNP, 3-wire, 3-pin M8 quick-disconnect. | Stock | 269
OGU121/205G3-T3 | di-soric photoelectric fork sensor, U-frame, aluminum housing, through-beam, visible red light emission, 0-120mm sensing distance, 10-30 VDC operating voltage, selectable light-on/dark-on, push-pull NPN or PNP, 3-wire, 3-pin M8 quick-disconnect. | Stock | 316
OGU121G3-T3 | di-soric photoelectric fork sensor, U-frame, die-cast zinc housing, through-beam, visible red light emission, 0-120mm sensing distance, 10-30 VDC operating voltage, selectable light-on/dark-on, push-pull NPN or PNP, 3-wire, 3-pin M8 quick-disconnect. | Stock | 213
OGU171G3-T3 | di-soric photoelectric fork sensor, U-frame, die-cast zinc housing, through-beam, visible red light emission, 0-170mm sensing distance, 10-30 VDC operating voltage, selectable light-on/dark-on, push-pull NPN or PNP, 3-wire, 3-pin M8 quick-disconnect. | Stock | 325
OGU221G3-T3 | di-soric photoelectric fork sensor, U-frame, die-cast zinc housing, through-beam, visible red light emission, 0-220mm sensing distance, 10-30 VDC operating voltage, selectable light-on/dark-on, push-pull NPN or PNP, 3-wire, 3-pin M8 quick-disconnect. | Stock | 340
OGU251G3-T3 | di-soric photoelectric fork sensor, U-frame, aluminum housing, through-beam, visible red light emission, 0-250mm sensing distance, 10-30 VDC operating voltage, selectable light-on/dark-on, push-pull NPN or PNP, 3-wire, 3-pin M8 quick-disconnect. | Stock | 347
OGUL031G3-T3 | di-soric photoelectric fork sensor, U-frame, die-cast zinc housing, through-beam, Class 1 laser light emission, 0-30mm sensing distance, 10-30 VDC operating voltage, selectable light-on/dark-on, push-pull NPN or PNP, 3-wire, 3-pin M8 quick-disconnect. | Stock | 285
OGUL051G3-T3 | di-soric photoelectric fork sensor, U-frame, die-cast zinc housing, through-beam, Class 1 laser light emission, 0-50mm sensing distance, 10-30 VDC operating voltage, selectable light-on/dark-on, push-pull NPN or PNP, 3-wire, 3-pin M8 quick-disconnect. | Stock | 300
OGUL081G3-T3 | di-soric photoelectric fork sensor, U-frame, die-cast zinc housing, through-beam, Class 1 laser light emission, 0-80mm sensing distance, 10-30 VDC operating voltage, selectable light-on/dark-on, push-pull NPN or PNP, 3-wire, 3-pin M8 quick-disconnect. | Stock | 315
OGUL121G3-T3 | di-soric photoelectric fork sensor, U-frame, die-cast zinc housing, through-beam, Class 1 laser light emission, 0-120mm sensing distance, 10-30 VDC operating voltage, selectable light-on/dark-on, push-pull NPN or PNP, 3-wire, 3-pin M8 quick-disconnect. | Stock | 321
OKKTB1040 | Quadritalia OKK series roof/base set, 1000 x 400mm (WxD), carbon steel, RAL 7035 light gray, powder coat finish. | Stock | 323 | 346
OKKTB1060 | Quadritalia OKK series roof/base set, 1000 x 600mm (WxD), carbon steel, RAL 7035 light gray, powder coat finish. | Stock | 371 | 398
OKKTB1080 | Quadritalia OKK series roof/base set, 1000 x 800mm (WxD), carbon steel, RAL 7035 light gray, powder coat finish. | Stock | 489 | 524
OKKTB1240 | Quadritalia OKK series roof/base set, 1200 x 400mm (WxD), carbon steel, RAL 7035 light gray, powder coat finish. | Stock | 459 | 492
OKKTB1260 | Quadritalia OKK series roof/base set, 1200 x 600mm (WxD), carbon steel, RAL 7035 light gray, powder coat finish. | Stock | 508 | 544
OKKTB1280 | Quadritalia OKK series roof/base set, 1200 x 800mm (WxD), carbon steel, RAL 7035 light gray, powder coat finish. | Stock | 654 | 700
OKKTB6040 | Quadritalia OKK series roof/base set, 600 x 400mm (WxD), carbon steel, RAL 7035 light gray, powder coat finish. | Stock | 260 | 278
OKKTB6060 | Quadritalia OKK series roof/base set, 600 x 600mm (WxD), carbon steel, RAL 7035 light gray, powder coat finish. | Stock | 340 | 364
OKKTB6080 | Quadritalia OKK series roof/base set, 600 x 800mm (WxD), carbon steel, RAL 7035 light gray, powder coat finish. | Stock | 438 | 469
OKKTB8040 | Quadritalia OKK series roof/base set, 800 x 400mm (WxD), carbon steel, RAL 7035 light gray, powder coat finish. | Stock | 303 | 325
OKKTB8060 | Quadritalia OKK series roof/base set, 800 x 600mm (WxD), carbon steel, RAL 7035 light gray, powder coat finish. | Stock | 342 | 367
OKKTB8080 | Quadritalia OKK series roof/base set, 800 x 800mm (WxD), carbon steel, RAL 7035 light gray, powder coat finish. | Stock | 446 | 478
OP-2CBL | AutomationDirect communication cable, 15-pin D-shell male to 6-pin RJ12, shielded, 2m/6.6ft cable length. For use with any OP600 or OP1000 series OptiMate unit and a DL05, DL06, DL105, DL205, D3-350 or D4-450 CPU. | Stock | 42.5
OP-2CBL-1 | AutomationDirect communication cable, 15-pin D-shell male to 15-pin D-sub HD15 male, shielded, 2m/6.6ft cable length. For use with any OP600 or OP1000 series OptiMate unit and a DL06, or the bottom port of a D2-250(-1), D2-260 or D2-262 (bottom port) CPU. | Stock | 37.5
OP-3CBL | AutomationDirect communication cable, 15-pin D-shell male to 4-pin RJ11, shielded. For use with any OP600 or OP1000 series OptiMate unit and a DL340 CPU. | Stock | 12
OP-ACBL-1 | AutomationDirect communication cable, 15-pin D-shell male to 9-pin D-shell female, shielded, 2m/6.6ft cable length. For use with OP600 or OP1000 series Optimate units and a PC for programming or connecting to Allen-Bradley SLC5/03 and SLC5/04 CPUs. | Stock | 31
OPT2001 | Wenglor photoelectric sensor, square, diffuse, Class 2 laser light emission, 30-80mm sensing distance, teach-in button, polycarbonate housing, 8-pin M12 quick-disconnect. | Stock | 778
OPT2002 | Wenglor photoelectric sensor, square, diffuse, Class 1 laser light emission, 30-80mm sensing distance, teach-in button, polycarbonate housing, 8-pin M12 quick-disconnect. | Stock | 778
OPT2003 | Wenglor photoelectric sensor, square, diffuse, Class 2 laser light emission, 40-160mm sensing distance, teach-in button, polycarbonate housing, 8-pin M12 quick-disconnect. | Stock | 778
OPT2004 | Wenglor photoelectric sensor, square, diffuse, Class 1 laser light emission, 40-160mm sensing distance, teach-in button, polycarbonate housing, 8-pin M12 quick-disconnect. | Stock | 778
OPT2005 | Wenglor photoelectric sensor, square, diffuse, Class 2 laser light emission, 50-350mm sensing distance, teach-in button, polycarbonate housing, 8-pin M12 quick-disconnect. | Stock | 778
OPT2006 | Wenglor photoelectric sensor, square, diffuse, Class 1 laser light emission, 50-350mm sensing distance, teach-in button, polycarbonate housing, 8-pin M12 quick-disconnect. | Stock | 778
OPT2007 | Wenglor photoelectric sensor, square, polycarbonate, diffuse with background suppression, 60-660mm sensing distance, complementary light-on/dark-on, NPN/PNP, teach-in button, 100 Hz switching frequency, 5-pin M12 quick-disconnect. | Stock | 390
OPT2010 | Wenglor photoelectric sensor, square, polycarbonate, diffuse with background suppression, 0-3m sensing distance, complementary light-on/dark-on, PNP, teach-in button, 1 kHz switching frequency, 5-pin M12 quick-disconnect. | Stock | 306
OPT2011 | Wenglor photoelectric sensor, square, diffuse, Class 1 laser light emission, 0.05-3.05m sensing distance, selectable light-on/dark-on, NPN/PNP, teach-in button, 250 Hz switching frequency, polycarbonate housing, 4-pin M12 quick-disconnect. | Stock | 384
OPT2012 | Wenglor photoelectric sensor, rectangular, diffuse, Class 1 laser light emission, 0.2-6.2m sensing distance, selectable light-on/dark-on, NPN/PNP, teach-in button, 50 Hz switching frequency, polycarbonate housing, 4-pin M12 quick-disconnect. | Stock | 407
OPT2013 | Wenglor photoelectric sensor, rectangular, diffuse, Class 2 laser light emission, 0.1-10.1m sensing distance, selectable light-on/dark-on, NPN/PNP, teach-in button, 50 Hz switching frequency, polycarbonate housing, 8-pin M12 quick-disconnect. | Stock | 701
OPT2014 | Wenglor photoelectric sensor, rectangular, diffuse, Class 2 laser light emission, 0.1-10.1m sensing distance, selectable light-on/dark-on, NPN/PNP, teach-in button, 50 Hz switching frequency, polycarbonate housing, 4-pin M12 quick-disconnect. | Stock | 423
OPT2015 | Wenglor photoelectric sensor, rectangular, retroreflective, Class 1 laser light emission, 0.2-100.2m sensing distance, selectable light-on/dark-on, NPN/PNP, teach-in button, 8-pin M12 quick-disconnect. | Stock | 807
OPT2016 | Wenglor photoelectric sensor, rectangular, polycarbonate, diffuse with background suppression, 0-1m sensing distance, complementary light-on/dark-on, PNP, teach-in button, 1 kHz switching frequency, 4-pin M8 quick-disconnect. | Stock | 317
OPT2017 | Wenglor photoelectric sensor, rectangular, polycarbonate, diffuse with background suppression, 0-1m sensing distance, complementary light-on/dark-on, PNP, teach-in button, 1 kHz switching frequency, 7.8in/200mm cable length, 4-pin M12 quick-disconnect. | Stock | 317
OPT2018 | Wenglor photoelectric sensor, rectangular, polycarbonate, diffuse with background suppression, 0-1m sensing distance, complementary light-on/dark-on, PNP, teach-in button, 1 kHz switching frequency, 7.8in/200mm cable length, 4-pin M8 quick-disconnect. | Stock | 317
OPT2019 | Wenglor photoelectric sensor, rectangular, polycarbonate, diffuse with background suppression, 0-1m sensing distance, complementary light-on/dark-on, PNP, teach-in button, 1 kHz switching frequency, 6.5ft/2m cable length, pigtail. | Stock | 317
OPT2023 | Wenglor color sensor, square, 3 color, white light emission, 30-40mm sensing distance, selectable light-on/dark-on, NPN/PNP, teach-in button, 1.8 kHz switching frequency, plastic housing, 8-pin M12 quick-disconnect. | Stock | 372
OPT2024 | Wenglor contrast sensor, rectangular, diffuse, white light emission, 12-18mm sensing distance, selectable light-on/dark-on, PNP, teach-in button, 5 kHz switching frequency, plastic housing, 4-pin M12 quick-disconnect. | Stock | 121
OPT2025 | Wenglor contrast sensor, rectangular, diffuse, white light emission, 12-18mm sensing distance, selectable light-on/dark-on, NPN, teach-in button, 5 kHz switching frequency, plastic housing, 4-pin M12 quick-disconnect. | Stock | 121
OPT2026 | Wenglor contrast sensor, square, diffuse, white light emission, 12-16mm sensing distance, selectable light-on/dark-on, PNP, teach-in button, 25 kHz switching frequency, plastic housing, 8-pin M12 quick-disconnect. | Stock | 224
OPT2027 | Wenglor contrast sensor, square, diffuse, white light emission, 12-16mm sensing distance, selectable light-on/dark-on, NPN, teach-in button, 25 kHz switching frequency, plastic housing, 8-pin M12 quick-disconnect. | Stock | 224
OPT2028 | Wenglor contrast sensor, square, diffuse, white light emission, 30-40mm sensing distance, selectable light-on/dark-on, PNP, teach-in button, 25 kHz switching frequency, plastic housing, 8-pin M12 quick-disconnect. | Stock | 224
OPT2029 | Wenglor contrast sensor, square, diffuse, white light emission, 30-40mm sensing distance, selectable light-on/dark-on, NPN, teach-in button, 25 kHz switching frequency, plastic housing, 8-pin M12 quick-disconnect. | Stock | 224
OPT2030 | Reflector, square, 100 x 100mm. For use with photoelectric laser sensors. | Stock | 14
OPT2031 | Wenglor mounting bracket, right-angle, nickel-plated brass. For use with OPT series 50x50mm photoelectric sensors. | Stock | 7
OPT2032 | Wenglor mounting bracket, right-angle, nickel-plated brass. For use with OPT2012 - OPT2015 photoelectric sensors. | Stock | 7
OPT2033 | Wenglor mounting bracket, right-angle, vertical adjustment, nickel plated steel. For use with OPT series 32x12mm photoelectric sensors. | Stock | 7
OPT2034 | Wenglor mounting bracket, right-angle, vertical adjustment, nickel plated steel. For use with OPT2024 & OPT2025 photoelectric sensors. | Stock | 7
OPT2035 | Wenglor mounting bracket, right-angle, fine tune vertical and horizontal adjustment, nickel plated steel. For use with 12mm sensors. | Stock | 38.5
OPT2036 | Wenglor mounting bracket, right-angle, fine tune vertical and horizontal adjustment, nickel plated steel. For use with 18mm sensors. | Stock | 38.5
OPT2037 | Wenglor mounting bracket, right-angle, 316L stainless steel. Package of 2. For use with 3mm sensors. | Stock | 25.5
OPT2038 | Wenglor mounting bracket, right-angle, vertical and horizontal adjustment, 304 stainless steel. For use with OPT series 50x50mm photoelectric sensors. | Stock | 11
OPT2040 | Wenglor fiber amplifier, rectangular, 1-channel, pushbutton user interface, NPN/PNP, programmable switching, impulse or time delay outputs, 10-30 VDC operating voltage, 4-pin M8 quick-disconnect. | Stock | 101
OPT2041 | Wenglor fiber amplifier, rectangular, 1-channel, pushbutton user interface with display, NPN/PNP, programmable switching, impulse, time delay or measurement outputs, 18-30 VDC operating voltage, 4-pin M8 quick-disconnect. | Stock | 186
OPT2042 | Wenglor fiber amplifier, rectangular, 3-channel, pushbutton user interface with display, NPN/PNP, programmable switching, impulse, time delay or measurement outputs, 18-30 VDC operating voltage, 4-pin and (2) 8-pin M12 quick-disconnect. | Stock | 384
OPT2043 | Wenglor fiber amplifier, rectangular, 1-channel, pushbutton user interface with display, NPN/PNP, programmable switching, impulse, time delay or measurement outputs, 18-30 VDC operating voltage. Requires OPT2042 for operation. | Stock | 153
OPT2050 | Wenglor optical fiber, plastic, cuttable, diffuse, parallel fibers, M3 head, stainless steel, polyethylene jacket, 60mm sensing distance, 2m length. | Stock | 48
OPT2052 | Wenglor optical fiber, plastic, cuttable, diffuse, coaxial fibers, 3mm diameter head, stainless steel, polyethylene jacket, 60mm sensing distance, 2m length. | Stock | 60
OPT2053 | Wenglor optical fiber, plastic, cuttable, diffuse, coaxial fibers, M3 head, stainless steel, polyethylene jacket, 60mm sensing distance, 2m length. | Stock | 60
OPT2054 | Wenglor optical fiber, plastic, cuttable, diffuse, parallel fibers, M6 head, nickel-plated brass, polyethylene jacket, 160mm sensing distance, 2m length. | Stock | 48
OPT2055 | Wenglor optical fiber, plastic, cuttable, diffuse, parallel fibers, M6 head, nickel-plated brass, polyethylene jacket, 60mm sensing distance, 2m length. | Stock | 98
OPT2056 | Wenglor optical fiber, plastic, cuttable, diffuse, parallel fibers, M6 head, stainless steel, flexible, polyethylene jacket, 160mm sensing distance, 2m length. | Stock | 55
OPT2059 | Wenglor optical fiber, plastic, cuttable, diffuse, parallel fibers, 12mm flat head, aluminum, polyethylene jacket, 160mm sensing distance, 2m length. | Stock | 122
OPT2060 | Wenglor optical fiber, plastic, cuttable, diffuse, parallel fibers, 12mm flat head, aluminum, 90-degree, polyethylene jacket, 50mm sensing distance, 2m length. | Stock | 122
OPT2061 | Wenglor optical fiber, plastic, cuttable, diffuse, parallel fibers, M4 head, stainless steel, 90-degree, polyethylene jacket, 70mm sensing distance, 2m length. | Stock | 122
OPT2062 | Wenglor optical fiber, plastic, cuttable, diffuse, parallel fibers, 5mm diameter head, stainless steel, 90-degree, polyethylene jacket, 50mm sensing distance, 2m length. | Stock | 122
OPT2063 | Wenglor optical fiber, plastic, cuttable, diffuse, parallel fibers, M6 head, nickel-plated brass, polyethylene jacket, 90mm sensing distance, 2m length. | Stock | 122
OPT2064 | Wenglor optical fiber, plastic, cuttable, through-beam, parallel fibers, M3 head, stainless steel, polyethylene jacket, 160mm sensing distance, 2m length. Package of 2. | Stock | 56
OPT2065 | Wenglor optical fiber, plastic, cuttable, through-beam, parallel fibers, M3 head, nickel-plated brass, polyethylene jacket, 400mm sensing distance, 2m length. Package of 2. | Stock | 48
OPT2070 | Wenglor optical fiber, plastic, cuttable, through-beam, parallel fibers, 12mm flat head, aluminum, 90-degree, polyethylene jacket, 200mm sensing distance, 2m length. Package of 2. | Stock | 122
OPT2071 | Wenglor optical fiber, plastic, cuttable, through-beam, parallel fibers, M4 head, stainless steel, 90-degree, polyethylene jacket, 250mm sensing distance, 2m length. Package of 2. | Stock | 122
OPT2074 | Wenglor optical fiber, plastic, cuttable, through-beam, parallel fibers, M4 head, stainless steel, polyethylene jacket, 350mm sensing distance, 2m length. Package of 2. | Stock | 41
OPT2080 | Wenglor optical fiber, glass, diffuse, statistic mixture, 5mm diameter head, stainless steel, stainless steel jacket, 160mm sensing distance, 1m length. | Stock | 161
OPT2082 | Wenglor optical fiber, glass, diffuse, separated bundles, M6 head, aluminum, nickel plated brass jacket, 160mm sensing distance, 1m length. | Stock | 149
OPT2086 | Wenglor optical fiber, glass, through-beam, parallel fibers, M5 head, aluminum, nickel plated brass jacket, 480mm sensing distance, 1m length. Package of 2. | Stock | 142
OPT2100 | Wenglor mounting bracket, right-angle, plastic. For use with 5mm sensors. | Stock | 8
OPT2101 | Wenglor mounting bracket, right-angle, plastic. For use with 8mm sensors. | Stock | 8
OPT2102 | Wenglor mounting bracket, right-angle, fixed insertion stop adjustment, plastic. For use with 12mm sensors. | Stock | 8
OPT2103 | Wenglor mounting bracket, right-angle, plastic. For use with 12mm sensors. | Stock | 8
OPT2104 | Wenglor mounting bracket, right-angle, fixed insertion stop adjustment, plastic. For use with 18mm sensors. | Stock | 10.5
OPT2105 | Wenglor mounting bracket, right-angle, plastic. For use with 18mm sensors. | Stock | 10.5
OPT2106 | Wenglor mounting bracket, right-angle, plastic. For use with 4mm sensors. | Stock | 8
OPT2107 | Wenglor mounting bracket, right-angle, plastic. For use with 6.5mm sensors. | Stock | 8
OPT2108 | Wenglor mounting bracket, right-angle, nickel-plated brass. For use with 12mm mounting rods OPT2109, OPT2110 & OPT2111. | Stock | 16
OPT2109 | Wenglor mounting rod, 12mm diameter, 200mm length, 304 stainless steel. | Stock | 13
OPT2110 | Wenglor mounting rod, 12mm diameter, 300mm length, 304 stainless steel. | Stock | 16
OPT2111 | Wenglor mounting rod, 12mm diameter, 500mm length, 304 stainless steel. | Stock | 21
OPT2112 | Wenglor mounting bracket, right-angle swivel, 360 degree vertical and horizontal adjustment, aluminum, 12mm rod mount. For use with 8mm sensors. | Stock | 11.5
OPT2113 | Wenglor mounting bracket, right-angle swivel, 360 degree vertical and horizontal adjustment, 304 stainless steel, 12mm rod mount. For use with 8mm sensors. | Stock | 21
OPT2114 | Wenglor mounting bracket, right-angle swivel, 360 degree vertical and horizontal adjustment, aluminum, 12mm rod mount. For use with 12mm sensors. | Stock | 11.5
OPT2115 | Wenglor mounting bracket, right-angle swivel, 360 degree vertical and horizontal adjustment, 304 stainless steel, 12mm rod mount. For use with 12mm sensors. | Stock | 21
OPT2116 | Wenglor mounting bracket, right-angle swivel, 360 degree vertical and horizontal adjustment, aluminum, 12mm rod mount. For use with 18mm sensors. | Stock | 11.5
OPT2117 | Wenglor mounting bracket, right-angle swivel, 360 degree vertical and horizontal adjustment, 304 stainless steel, 12mm rod mount. For use with 18mm sensors. | Stock | 21
OPT2118 | Wenglor mounting bracket, right-angle swivel, 360 degree vertical and horizontal adjustment, aluminum, 12mm rod mount. For use with 30mm sensors. | Stock | 11.5
OPT2119 | Wenglor mounting bracket, right-angle swivel, 360 degree vertical and horizontal adjustment, 304 stainless steel, 12mm rod mount. For use with 30mm sensors. | Stock | 21
OPT2120 | Wenglor mounting bracket, right-angle swivel, 360 degree vertical and horizontal adjustment, aluminum, 12mm rod mount. For use with OPT series 32x12mm photoelectric sensors. | Stock | 11.5
OPT2121 | Wenglor mounting bracket, right-angle swivel, 360 degree vertical and horizontal adjustment, 304 stainless steel, 12mm rod mount. For use with OPT series 32x12mm photoelectric sensors. | Stock | 21
OPT2122 | Wenglor mounting bracket, right-angle swivel, 360 degree vertical and horizontal adjustment, aluminum, 12mm rod mount. For use with OPT series 50x50mm photoelectric sensors. | Stock | 11.5
OPT2123 | Wenglor mounting bracket, right-angle swivel, 360 degree vertical and horizontal adjustment, 304 stainless steel, 12mm rod mount. For use with OPT series 50x50mm photoelectric sensors. | Stock | 21
OPT2124 | Wenglor mounting bracket, right-angle swivel, 360 degree vertical and horizontal adjustment, aluminum, 12mm rod mount. For use with OPT2024 & OPT2025 photoelectric sensors. | Stock | 11.5
OPT2125 | Wenglor mounting bracket, right-angle swivel, 360 degree vertical and horizontal adjustment, 304 stainless steel, 12mm rod mount. For use with OPT2024 & OPT2025 photoelectric sensors. | Stock | 19
OPT2126 | Wenglor mounting bracket, right-angle swivel, 360 degree vertical and horizontal adjustment, aluminum, 12mm rod mount. For use with OPT2012 - OPT2015 photoelectric sensors. | Stock | 11.5
OPT2127 | Wenglor mounting bracket, right-angle swivel, 360 degree vertical and horizontal adjustment, 304 stainless steel, 12mm rod mount. For use with OPT2012 - OPT2015 photoelectric sensors. | Stock | 21
OPT2130 | Wenglor photoelectric sensor, square, plastic housing, through-beam receiver, 0-20m sensing distance, 10-30 VDC operating voltage, complementary light-on/dark-on, PNP, 4-wire, 4-pin M12 quick-disconnect. | Stock | 66
OPT2131 | Wenglor photoelectric sensor, square, plastic housing, through-beam receiver, 0-20m sensing distance, 10-30 VDC operating voltage, complementary light-on/dark-on, NPN, 4-wire, 4-pin M12 quick-disconnect. | Stock | 66
OPT2132 | Wenglor photoelectric sensor, square, plastic housing, through-beam emitter, visible red light emission, 0-20m sensing distance, 10-30 VDC operating voltage, 3-wire, 4-pin M12 quick-disconnect. | Stock | 72
OPT2133 | Wenglor photoelectric sensor, square, retroreflective, visible red light emission, 0-7m sensing distance, complementary light-on/dark-on, PNP, potentiometer, 4-wire, 4-pin M12 quick-disconnect. | Stock | 76
OPT2134 | Wenglor photoelectric sensor, square, retroreflective, visible red light emission, 0-7m sensing distance, complementary light-on/dark-on, NPN, potentiometer, 4-wire, 4-pin M12 quick-disconnect. | Stock | 76
OPT2135 | Wenglor photoelectric sensor, square, retroreflective, visible red light emission, 0-11m sensing distance, complementary light-on/dark-on, PNP, potentiometer, 4-wire, 4-pin M12 quick-disconnect. | Stock | 85
OPT2136 | Wenglor photoelectric sensor, square, retroreflective, visible red light emission, 0-11m sensing distance, complementary light-on/dark-on, NPN, potentiometer, 4-wire, 4-pin M12 quick-disconnect. | Stock | 85
OPT2137 | Wenglor photoelectric sensor, square, retroreflective, Class 1 laser light emission, 0-9.5m sensing distance, complementary light-on/dark-on, PNP, potentiometer, 4-pin M12 quick-disconnect. | Stock | 207
OPT2138 | Wenglor photoelectric sensor, square, retroreflective, Class 1 laser light emission, 0-9.5m sensing distance, complementary light-on/dark-on, NPN, potentiometer, 4-pin M12 quick-disconnect. | Stock | 207
OPT2139 | Wenglor photoelectric sensor, square, retroreflective, visible red light emission, 0-2.6m sensing distance, complementary light-on/dark-on, PNP, potentiometer, 4-wire, 4-pin M12 quick-disconnect. | Stock | 119
OPT2140 | Wenglor photoelectric sensor, square, retroreflective, visible red light emission, 0-2.6m sensing distance, complementary light-on/dark-on, NPN, potentiometer, 4-wire, 4-pin M12 quick-disconnect. | Stock | 119
OPT2147 | Wenglor photoelectric sensor, square, plastic, diffuse with background suppression, 0-200mm sensing distance, complementary light-on/dark-on, PNP, potentiometer, 800 Hz switching frequency, 4-pin M12 quick-disconnect. | Stock | 98
OPT2148 | Wenglor photoelectric sensor, square, plastic, diffuse with background suppression, 0-200mm sensing distance, complementary light-on/dark-on, NPN, potentiometer, 800 Hz switching frequency, 4-pin M12 quick-disconnect. | Stock | 98
OPT2149 | Wenglor photoelectric sensor, square, plastic, diffuse with background suppression, 0-500mm sensing distance, complementary light-on/dark-on, PNP, potentiometer, 800 Hz switching frequency, 4-pin M12 quick-disconnect. | Stock | 98
OPT2150 | Wenglor photoelectric sensor, square, plastic, diffuse with background suppression, 0-500mm sensing distance, complementary light-on/dark-on, NPN, potentiometer, 800 Hz switching frequency, 4-pin M12 quick-disconnect. | Stock | 98
OPT2151 | Wenglor photoelectric sensor, square, plastic, diffuse with background suppression, 50-400mm sensing distance, complementary light-on/dark-on, PNP, potentiometer, 800 Hz switching frequency, 4-pin M12 quick-disconnect. | Stock | 95
OPT2152 | Wenglor photoelectric sensor, square, plastic, diffuse with background suppression, 50-400mm sensing distance, complementary light-on/dark-on, NPN, potentiometer, 800 Hz switching frequency, 4-pin M12 quick-disconnect. | Stock | 95
OPT2153 | Wenglor photoelectric sensor, square, plastic, diffuse with background suppression, 0-1200mm sensing distance, complementary light-on/dark-on, PNP, potentiometer, 500 Hz switching frequency, 4-pin M12 quick-disconnect. | Stock | 94
OPT2154 | Wenglor photoelectric sensor, square, plastic, diffuse with background suppression, 0-1200mm sensing distance, complementary light-on/dark-on, NPN, potentiometer, 500 Hz switching frequency, 4-pin M12 quick-disconnect. | Stock | 94
OPT2157 | Wenglor photoelectric sensor, square, plastic, diffuse with background suppression, 0-300mm sensing distance, complementary light-on/dark-on, PNP, potentiometer, 800 Hz switching frequency, 4-pin M12 quick-disconnect. | Stock | 207
OPT2158 | Wenglor photoelectric sensor, square, plastic, diffuse with background suppression, 0-300mm sensing distance, complementary light-on/dark-on, NPN, potentiometer, 800 Hz switching frequency, 4-pin M12 quick-disconnect. | Stock | 207
OPT2167 | Wenglor reflector, rectangular, 61 x 51.5mm. For use with OPT2137 & OPT2138. | Stock | 13.5
OPT2168 | Wenglor photoelectric sensor, rectangular, plastic, diffuse with background suppression, 30-150mm sensing distance, complementary light-on/dark-on, PNP, potentiometer, 1000 Hz switching frequency, 4-pin M8 quick-disconnect. | Stock | 95
OPT2169 | Wenglor photoelectric sensor, rectangular, plastic, diffuse with background suppression, 30-150mm sensing distance, complementary light-on/dark-on, NPN, potentiometer, 1000 Hz switching frequency, 4-pin M8 quick-disconnect. | Stock | 95
OPT2170 | Wenglor photoelectric sensor, square, plastic, diffuse with background suppression, 0-3m sensing distance, complementary light-on/dark-on, PNP, teach-in button, 500 Hz switching frequency, 5-pin M12 quick-disconnect. | Stock | 259
OPT2171 | Wenglor photoelectric sensor, square, plastic, diffuse with background suppression, 0-3m sensing distance, complementary light-on/dark-on, NPN, teach-in button, 500 Hz switching frequency, 5-pin M12 quick-disconnect. | Stock | 259
OPT2172 | Wenglor photoelectric sensor, rectangular, plastic, diffuse with background suppression, 0-1m sensing distance, complementary light-on/dark-on, PNP, teach-in button, 500 Hz switching frequency, 4-pin M8 quick-disconnect. | Stock | 207
OPT2173 | Wenglor photoelectric sensor, rectangular, plastic, diffuse with background suppression, 0-1m sensing distance, complementary light-on/dark-on, PNP, teach-in button, 500 Hz switching frequency, 7.8in/200mm cable length, 4-pin M12 quick-disconnect. | Stock | 207
OPT2174 | Wenglor photoelectric sensor, rectangular, plastic, diffuse with background suppression, 0-1m sensing distance, complementary light-on/dark-on, PNP, teach-in button, 500 Hz switching frequency, 7.8in/200mm cable length, 4-pin M8 quick-disconnect. | Stock | 207
OPT2200 | Wenglor ultrasonic proximity sensor, rectangular, 38.5 x 19.5 x 12mm body, polycarbonate housing, PNP, N.O., 30-400mm sensing distance, 30 Hz switching frequency, IP68, 4-pin M8 quick-disconnect. | Stock | 127
OPT2201 | Wenglor ultrasonic proximity sensor, rectangular, 38.5 x 19.5 x 12mm body, polycarbonate housing, NPN, N.O., 30-400mm sensing distance, 30 Hz switching frequency, IP68, 4-pin M8 quick-disconnect. | Stock | 127
OPT2202 | Wenglor ultrasonic proximity sensor, rectangular, 38.5 x 19.5 x 12mm body, polycarbonate housing, PNP, N.O., 30-400mm sensing distance, 30 Hz switching frequency, IP68, 4-pin M12 quick-disconnect. | Stock | 127
OPT2203 | Wenglor ultrasonic proximity sensor, rectangular, 56.5 x 16 x 35mm body, polybutylene terephthalate housing, PNP, N.O., 100-1200mm sensing distance, 7 Hz switching frequency, IP67 IP68, 5-pin M12 quick-disconnect. | Stock | 139
OPT2204 | Wenglor ultrasonic proximity sensor, rectangular, 56.5 x 16 x 35mm body, polybutylene terephthalate housing, NPN, N.O., 100-1200mm sensing distance, 7 Hz switching frequency, IP67 IP68, 5-pin M12 quick-disconnect. | Stock | 139
OPT2205 | Wenglor ultrasonic proximity sensor, rectangular, 56.5 x 16 x 35mm body, polybutylene terephthalate housing, PNP, N.O., 80-400mm sensing distance, 20 Hz switching frequency, IP67 IP68, 4-pin M12 quick-disconnect. | Stock | 139
OPT2206 | Wenglor ultrasonic proximity sensor, rectangular, 56.5 x 16 x 35mm body, polybutylene terephthalate housing, 1-2000mm sensing distance, IP67 IP68, 5-pin M12 quick-disconnect. | Stock | 96
OPT2207 | Wenglor ultrasonic proximity sensor, rectangular, 56.5 x 16 x 35mm body, polybutylene terephthalate housing, PNP, N.O., 1-2000mm sensing distance, 7 Hz switching frequency, IP67 IP68, 5-pin M12 quick-disconnect. | Stock | 127
OPT2208 | Wenglor ultrasonic proximity sensor, rectangular, 56.5 x 16 x 35mm body, polybutylene terephthalate housing, NPN, N.O., 1-2000mm sensing distance, 7 Hz switching frequency, IP67 IP68, 5-pin M12 quick-disconnect. | Stock | 127
OPT2209 | Wenglor ultrasonic proximity sensor, tubular, 18mm diameter x 95mm body, stainless steel housing, PNP, 0-10 VDC analog output, N.O., 100-1200mm sensing distance, 7 Hz switching frequency, IP67, 5-pin M12 quick-disconnect. | Stock | 141
OPT2210 | Wenglor ultrasonic proximity sensor, tubular, 18mm diameter x 86mm body, stainless steel housing, PNP, 0-10 VDC analog output, N.O., 50-400mm sensing distance, 20 Hz switching frequency, IP67, 5-pin M12 quick-disconnect. | Stock | 141
OPT2400 | WenglorTPL M-EBAR machine vision lighting, bar light, white light emission, 5800K, 125mm luminous field, 170 x 47.6 x 45mm housing, 21.6-30 VDC operating voltage. | Stock | 381
OPT2401 | WenglorTPL M-EBAR machine vision lighting, bar light, white light emission, 5800K, 250mm luminous field, 295 x 47.6 x 45mm housing, 21.6-30 VDC operating voltage. | Stock | 511
OPT2402 | WenglorTPL M-EBAR machine vision lighting, bar light, white light emission, 5800K, 375mm luminous field, 420 x 47.6 x 45mm housing, 21.6-30 VDC operating voltage. | Stock | 642
OPT2403 | WenglorTPL M-EBAR machine vision lighting, bar light, white light emission, 5800K, 500mm luminous field, 545 x 47.6 x 45mm housing, 21.6-30 VDC operating voltage. | Stock | 775
OPT2404 | WenglorTPL M-EBAR machine vision lighting, bar light, infrared light emission, 125mm luminous field, 170 x 47.6 x 45mm housing, 21.6-30 VDC operating voltage. | Stock | 401
OPT2405 | WenglorTPL M-EBAR machine vision lighting, bar light, infrared light emission, 250mm luminous field, 295 x 47.6 x 45mm housing, 21.6-30 VDC operating voltage. | Stock | 532
OPT2406 | WenglorTPL M-EBAR machine vision lighting, bar light, infrared light emission, 375mm luminous field, 420 x 47.6 x 45mm housing, 21.6-30 VDC operating voltage. | Stock | 659
OPT2407 | WenglorTPL M-EBAR machine vision lighting, bar light, infrared light emission, 500mm luminous field, 545 x 47.6 x 45mm housing, 21.6-30 VDC operating voltage. | Stock | 789
OPT2408 | WenglorTPL angle changer, narrow, plus or minus 10 degrees. For use with M-EBAR bar lights. | Stock | 30.5
OPT2408-2 | WenglorTPL angle changer, narrow, plus or minus 10 degrees. Package of 2. For use with M-EBAR bar lights. | Stock | 58
OPT2408-4 | WenglorTPL angle changer, narrow, plus or minus 10 degrees. Package of 4. For use with M-EBAR bar lights. | Stock | 110
OPT2409 | WenglorTPL angle changer, medium, plus or minus 17 degrees. For use with M-EBAR bar lights. | Stock | 30.5
OPT2409-2 | WenglorTPL angle changer, medium, plus or minus 17 degrees. Package of 2. For use with M-EBAR bar lights. | Stock | 58
OPT2409-4 | WenglorTPL angle changer, medium, plus or minus 17 degrees. Package of 4. For use with M-EBAR bar lights. | Stock | 110
OPT2410 | WenglorTPL angle changer, wide, plus or minus 25 degrees. For use with M-EBAR bar lights. | Stock | 30.5
OPT2410-2 | WenglorTPL angle changer, wide, plus or minus 25 degrees. Package of 2. For use with M-EBAR bar lights. | Stock | 58
OPT2410-4 | WenglorTPL angle changer, wide, plus or minus 25 degrees. Package of 4. For use with M-EBAR bar lights. | Stock | 110
OPT2411 | WenglorTPL angle changer, line light, plus or minus 9 x 16 degrees. For use with M-EBAR bar lights. | Stock | 30.5
OPT2412 | WenglorTPL angle changer, narrow, plus or minus 10 degrees, polarization filter. For use with M-EBAR bar lights. | Stock | 70
OPT2413 | WenglorTPL angle changer, medium, plus or minus 17 degrees, polarization filter. For use with M-EBAR bar lights. | Stock | 70
OPT2414 | WenglorTPL angle changer, wide, plus or minus 25 degrees, polarization filter. For use with M-EBAR bar lights. | Stock | 70
OPT2415 | WenglorTPL angle changer, line light, plus or minus 9 x 16 degrees, polarization filter. For use with M-EBAR bar lights. | Stock | 70
OPT2416 | WenglorTPL angle changer, transparent, polarization filter. For use with M-EBAR bar lights. | Stock | 52
OPT2417 | WenglorTPL angle changer, transparent. For use with M-EBAR bar lights. | Stock | 21
OPT2417-2 | WenglorTPL angle changer, transparent. Package of 2. For use with M-EBAR bar lights. | Stock | 39.5
OPT2417-4 | WenglorTPL angle changer, transparent. Package of 4. For use with M-EBAR bar lights. | Stock | 75
OPT2418 | WenglorTPL HP-BACK machine vision lighting, backlight, white light emission, 5700K, 200 x 200mm luminous field, 220 x 220 x 45mm housing, 24 VDC operating voltage. | Stock | 676
OPT2419 | WenglorTPL HP-BACK machine vision lighting, backlight, infrared light emission, 200 x 200mm luminous field, 220 x 220 x 45mm housing, 24 VDC operating voltage. | Stock | 841
OPT2420 | WenglorTPL HP-BACK machine vision lighting, backlight, white light emission, 5700K, 300 x 300mm luminous field, 320 x 320 x 45mm housing, 24 VDC operating voltage. | Stock | 1135
OPT2421 | WenglorTPL HP-BACK machine vision lighting, backlight, infrared light emission, 300 x 300mm luminous field, 320 x 320 x 45mm housing, 24 VDC operating voltage. | Stock | 1546
OPT2422 | WenglorTPL HP-BACK machine vision lighting, backlight, white light emission, 5700K, 400 x 400mm luminous field, 420 x 420 x 45mm housing, 24 VDC operating voltage. | Stock | 1646
OPT2423 | WenglorTPL HP-BACK machine vision lighting, backlight, infrared light emission, 400 x 400mm luminous field, 420 x 420 x 45mm housing, 24 VDC operating voltage. | Stock | 2271
OPT2424 | WenglorTPL Modular-RING 80mm machine vision lighting, ring light, visible red and cyan light emission, 136 x 181 x 31mm housing, 21.6-30 VDC operating voltage. | Stock | 757
OPT2425 | WenglorTPL Modular-RING 80mm machine vision lighting, ring light, white and infrared light emission, 136 x 181 x 31mm housing, 21.6-30 VDC operating voltage. | Stock | 757
OPT2426 | WenglorTPL Modular-RING 130mm machine vision lighting, ring light, visible red and cyan light emission, 242 x 197 x 31mm housing, 21.6-30 VDC operating voltage. | Stock | 1005
OPT2427 | WenglorTPL Modular-RING 130mm machine vision lighting, ring light, white and infrared light emission, 242 x 197 x 31mm housing, 21.6-30 VDC operating voltage. | Stock | 1005
OPT2428 | WenglorTPL dome, for use with Modular-RING 80mm ring lights. | Stock | 91
OPT2429 | WenglorTPL dome, for use with Modular-RING 130mm ring lights. | Stock | 116
OPT2430 | WenglorTPL dome, low angle. For use with Modular-RING 80mm ring lights. | Stock | 91
OPT2431 | WenglorTPL dome, low angle. For use with Modular-RING 130mm ring lights. | Stock | 116
OPT2432 | WenglorTPL bar clamp, aluminum. For use with M-EBAR bar lights. | Stock | 81
OPT2433 | WenglorTPL mounting bracket, aluminum. Package of 4. For use with backlights and flat dome lights. | Stock | 82
OPT2434 | WenglorTPL mounting bracket, aluminum. For use with Modular-RING lights. | Stock | 65
OPT2435 | WenglorTPL HPF-DOME machine vision lighting, flat dome light, white light emission, 5700K, 200 x 200mm luminous field, 220 x 220 x 45mm housing, 24 VDC operating voltage. | Stock | 1002
OPT2436 | WenglorTPL HPF-DOME machine vision lighting, flat dome light, infrared light emission, 200 x 200mm luminous field, 220 x 220 x 45mm housing, 24 VDC operating voltage. | Stock | 1169
OPT2437 | WenglorTPL HPF-DOME machine vision lighting, flat dome light, white light emission, 5700K, 300 x 300mm luminous field, 320 x 320 x 45mm housing, 24 VDC operating voltage. | Stock | 1432
OPT2438 | WenglorTPL HPF-DOME machine vision lighting, flat dome light, infrared light emission, 300 x 300mm luminous field, 320 x 320 x 45mm housing, 24 VDC operating voltage. | Stock | 1682
OPTCSL2MHSF | Optris CSlaser 2M infrared pyrometer, 385 to 1600 deg C, 1.6 μm spectral range, 4-20 mA and alarm output, 5-30 VDC operating voltage, M48x1.5 threaded end mount, removable screw terminal plug. | Stock | 725
OPTCSL2MLSF | Optris CSlaser 2M infrared pyrometer, 250 to 800 deg C, 1.6 μm spectral range, 4-20 mA and alarm output, 5-30 VDC operating voltage, M48x1.5 threaded end mount, removable screw terminal plug. | Stock | 725
OPTCSLLTSF | Optris CSlaser LT infrared pyrometer, -30 to 1000 deg C, 8-14 μm spectral range, 4-20 mA and alarm output, 5-30 VDC operating voltage, M48x1.5 threaded end mount, removable screw terminal plug. | Stock | 635
OPTCSLT15SFCB1 | Optris CS LT infrared pyrometer, -50 to 1030 deg C, 8-14 μm spectral range, 0-5 VDC, 0-10 VDC, Type K thermocouple, alarm or pulse output, 5-30 VDC operating voltage, M12x1 threaded end mount, 1m integral 7-conductor shielded cable. | Stock | 125
OPTCSLT15SFCB8 | Optris CS LT infrared pyrometer, -50 to 1030 deg C, 8-14 μm spectral range, 0-5 VDC, 0-10 VDC, Type K thermocouple, alarm or pulse output, 5-30 VDC operating voltage, M12x1 threaded end mount, 8m integral 7-conductor shielded cable. | Stock | 161
OPTCSMA2MHSF0505 | Optris CSmicro 2M infrared pyrometer, 385 to 1600 deg C, 1.6 μm spectral range, 4-20 mA, alarm or pulse output, 5-30 VDC operating voltage, M12x1 threaded end mount, 1m integral 5-conductor shielded cable. | Stock | 510
OPTCSMA2MHSF33 | Optris CSmicro 2M infrared pyrometer, 385 to 1600 deg C, 1.6 μm spectral range, 4-20 mA, alarm or pulse output, 5-30 VDC operating voltage, M12x1 threaded end mount, 6m integral 5-conductor shielded cable. | Stock | 552
OPTCSMA3MHSF0505 | Optris CSmicro 3M infrared pyrometer, 100 to 600 deg C, 2.3 μm spectral range, 4-20 mA, alarm or pulse output, 5-30 VDC operating voltage, M12x1 threaded end mount, 1m integral 5-conductor shielded cable. | Stock | 475
OPTCSMA3MHSF33 | Optris CSmicro 3M infrared pyrometer, 100 to 600 deg C, 2.3 μm spectral range, 4-20 mA, alarm or pulse output, 5-30 VDC operating voltage, M12x1 threaded end mount, 6m integral 5-conductor shielded cable. | Stock | 517
OPTCSMA3MLSF0505 | Optris CSmicro 3M infrared pyrometer, 50 to 350 deg C, 2.3 μm spectral range, 4-20 mA, alarm or pulse output, 5-30 VDC operating voltage, M12x1 threaded end mount, 1m integral 5-conductor shielded cable. | Stock | 625
OPTCSMA3MLSF33 | Optris CSmicro 3M infrared pyrometer, 50 to 350 deg C, 2.3 μm spectral range, 4-20 mA, alarm or pulse output, 5-30 VDC operating voltage, M12x1 threaded end mount, 6m integral 5-conductor shielded cable. | Stock | 667
OPTCSMALT15SF0505 | Optris CSmicro LT infrared pyrometer, -50 to 1030 deg C, 8-14 μm spectral range, 4-20 mA, alarm or pulse output, 5-30 VDC operating voltage, M12x1 threaded end mount, 1m integral 5-conductor shielded cable. | Stock | 250
OPTCSMALT15SF33 | Optris CSmicro LT infrared pyrometer, -50 to 1030 deg C, 8-14 μm spectral range, 4-20 mA, alarm or pulse output, 5-30 VDC operating voltage, M12x1 threaded end mount, 6m integral 5-conductor shielded cable. | Stock | 292
OPTCSMALT22HSF0505 | Optris CSmicro LTH infrared pyrometer, -50 to 1030 deg C, 8-14 μm spectral range, 4-20 mA, alarm or pulse output, 5-30 VDC operating voltage, M12x1 threaded end mount, 1m integral 5-conductor shielded cable. | Stock | 370
OPTCSMALT22HSF33 | Optris CSmicro LTH infrared pyrometer, -50 to 1030 deg C, 8-14 μm spectral range, 4-20 mA, alarm or pulse output, 5-30 VDC operating voltage, M12x1 threaded end mount, 6m integral 5-conductor shielded cable. | Stock | 412
OPTCSMV2MHSF0505 | Optris CSmicro 2M infrared pyrometer, 385 to 1600 deg C, 1.6 μm spectral range, 0-5 VDC, 0-10 VDC, alarm or pulse output, 5-30 VDC operating voltage, M12x1 threaded end mount, 1m integral 5-conductor shielded cable. | Stock | 510
OPTCSMV2MHSF33 | Optris CSmicro 2M infrared pyrometer, 385 to 1600 deg C, 1.6 μm spectral range, 0-5 VDC, 0-10 VDC, alarm or pulse output, 5-30 VDC operating voltage, M12x1 threaded end mount, 6m integral 5-conductor shielded cable. | Stock | 552
OPTCSMV3MHSF0505 | Optris CSmicro 3M infrared pyrometer, 100 to 600 deg C, 2.3 μm spectral range, 0-5 VDC, 0-10 VDC, alarm or pulse output, 5-30 VDC operating voltage, M12x1 threaded end mount, 1m integral 5-conductor shielded cable. | Stock | 475
OPTCSMV3MHSF33 | Optris CSmicro 3M infrared pyrometer, 100 to 600 deg C, 2.3 μm spectral range, 0-5 VDC, 0-10 VDC, alarm or pulse output, 5-30 VDC operating voltage, M12x1 threaded end mount, 6m integral 5-conductor shielded cable. | Stock | 517
OPTCSMV3MLSF0505 | Optris CSmicro 3M infrared pyrometer, 50 to 350 deg C, 2.3 μm spectral range, 0-5 VDC, 0-10 VDC, alarm or pulse output, 5-30 VDC operating voltage, M12x1 threaded end mount, 1m integral 5-conductor shielded cable. | Stock | 625
OPTCSMV3MLSF33 | Optris CSmicro 3M infrared pyrometer, 50 to 350 deg C, 2.3 μm spectral range, 0-5 VDC, 0-10 VDC, alarm or pulse output, 5-30 VDC operating voltage, M12x1 threaded end mount, 6m integral 5-conductor shielded cable. | Stock | 667
OPTCSMVLT15SF0505 | Optris CSmicro LT infrared pyrometer, -50 to 1030 deg C, 8-14 μm spectral range, 0-5 VDC, 0-10 VDC, alarm or pulse output, 5-30 VDC operating voltage, M12x1 threaded end mount, 1m integral 5-conductor shielded cable. | Stock | 250
OPTCSMVLT15SF33 | Optris CSmicro LT infrared pyrometer, -50 to 1030 deg C, 8-14 μm spectral range, 0-5 VDC, 0-10 VDC, alarm or pulse output, 5-30 VDC operating voltage, M12x1 threaded end mount, 6m integral 5-conductor shielded cable. | Stock | 292
OPTCSMVLT22HSF0505 | Optris CSmicro LTH infrared pyrometer, -50 to 1030 deg C, 8-14 μm spectral range, 0-5 VDC, 0-10 VDC, alarm or pulse output, 5-30 VDC operating voltage, M12x1 threaded end mount, 1m integral 5-conductor shielded cable. | Stock | 370
OPTCSMVLT22HSF33 | Optris CSmicro LTH infrared pyrometer, -50 to 1030 deg C, 8-14 μm spectral range, 0-5 VDC, 0-10 VDC, alarm or pulse output, 5-30 VDC operating voltage, M12x1 threaded end mount, 6m integral 5-conductor shielded cable. | Stock | 412
P04 | PBC Simplicity series single pillow block, plain bearing, 1.19in overall length, PTFE, 1/4in inside diameter, aluminum housing, 0.0005in running clearance. For use with 1/4in diameter PBC shafts. | Stock | 53
P04C | PBC Simplicity series single pillow block, plain bearing, 1.19in overall length, PTFE, 1/4in inside diameter, aluminum housing, 0.0015in running clearance. For use with 1/4in diameter PBC shafts. | Stock | 53
P06 | PBC Simplicity series single pillow block, plain bearing, 1.31in overall length, PTFE, 3/8in inside diameter, aluminum housing, 0.0005in running clearance. For use with 3/8in diameter PBC shafts. | Stock | 55
P0604 | Wiegmann subpanel, carbon steel, white, powder coat finish. For use with 6x4 (HxW) B06040xxx and BN406040xxx enclosures. | from vendor up to 0 business day | 5
P0604SS | Wiegmann subpanel, 304 stainless steel. For use with 6x4 (HxW) B06040xxx and BN406040xxx enclosures. | from vendor up to 7 business days | 16.75
P0606 | Wiegmann subpanel, carbon steel, white, powder coat finish. For use with 6x6 (HxW) B060604xx and BN4060604xx enclosures. | from vendor up to 0 business day | 6
P0606SS | Wiegmann subpanel, 304 stainless steel. For use with 6x6 (HxW) B060604xx and BN4060604xx enclosures. | Stock | 20.5
P06C | PBC Simplicity series single pillow block, plain bearing, 1.31in overall length, PTFE, 3/8in inside diameter, aluminum housing, 0.0015in running clearance. For use with 3/8in diameter PBC shafts. | Stock | 55
P08 | PBC Simplicity series single pillow block, plain bearing, 1.69in overall length, PTFE, 1/2in inside diameter, aluminum housing, 0.0005in running clearance. For use with 1/2in diameter PBC shafts. | Stock | 61
P0806 | Wiegmann subpanel, carbon steel, white, powder coat finish. For use with 8x6 (HxW) B08060xxx and BN408060xxx enclosures. | from vendor up to 0 business day | 6.75
P0806SS | Wiegmann subpanel, 304 stainless steel. For use with 8x6 (HxW) B08060xxx and BN408060xxx enclosures. | Stock | 24.5
P0808 | Wiegmann subpanel, carbon steel, white, powder coat finish. For use with 8x8 (HxW) B080804xx enclosures. | from vendor up to 0 business day | 8
P085DB-AL | Metrol limit switch, high precision touch, 8mm diameter, threaded, 0.5mm pitch, 48.8mm length, 2mm round head, stainless steel, 5.5mm plunger, 1N contact force, (1) N.C. contact(s), 9.8ft/3m cable length, pigtail. | Stock | 148
P08C | PBC Simplicity series single pillow block, plain bearing, 1.69in overall length, PTFE, 1/2in inside diameter, aluminum housing, 0.0015in running clearance. For use with 1/2in diameter PBC shafts. | Stock | 61
P-1 | Iboco SPIRALITE spiral wrap, 0.12in nominal outside diameter, natural, 160ft coil. For use with wire bundles 1/16-1/2in diameter. | Stock | 19
P10 | PBC Simplicity series single pillow block, plain bearing, 1.94in overall length, PTFE, 5/8in inside diameter, aluminum housing, 0.0005in running clearance. For use with 5/8in diameter PBC shafts. | Stock | 68
P1008 | Wiegmann subpanel, carbon steel, white, powder coat finish. For use with 10x8 (HxW) B10080xxx and BN410080xxx enclosures. | from vendor up to 0 business day | 8.75
P10086C-P10 | Integra Impact series enclosure, NEMA 1/2/3/3R/3S/4/4X/6/6P/12/13, 10 x 8 x 6in (HxWxD), wall mount, polycarbonate, gray, gloss finish, clear polycarbonate single-door, integrated padlockable latch. | Stock | 118 | 122
P10086-P10 | Integra Impact series enclosure, NEMA 1/2/3/3R/3S/4/4X/6/6P/12/13, 10 x 8 x 6in (HxWxD), wall mount, polycarbonate, gray, gloss finish, single-door, integrated padlockable latch. | Stock | 101 | 105
P1008SS | Wiegmann subpanel, 304 stainless steel. For use with 10x8 (HxW) B10080xxx and BN410080xxx enclosures. | Stock | 35.5
P1010 | Wiegmann subpanel, carbon steel, white, powder coat finish. For use with 10x10 (HxW) B10100xxx enclosures. | from vendor up to 0 business day | 11
P1-01AC | Productivity1000 AC/DC power supply, 120-240 VAC or 125 VDC nominal input. External power supply optional. For applications not exceeding (8) P1000 modules. | Stock | 52
P1-01DC | Productivity1000 DC power supply, 12-24 VDC nominal input. External power supply optional. For applications not exceeding (8) P1000 modules. | Stock | 59
P1-02AC | Productivity1000 AC power supply, 120-240 VAC or 125 VDC nominal input. External power supply optional. For applications exceeding (8) P1000 modules. | Stock | 67
P1-02HSC | Productivity1000 counter input module, 100 kHz maximum switching frequency, 2 high-speed input point(s), 5-24 VDC, sinking/sourcing, 2-channel, single-ended encoder input(s), external 24 VDC required. | Stock | 86
P1-04AD | Productivity1000 analog input module, 4-channel, current/voltage, 16-bit, external 24 VDC required. Requires P2-RTB or P2-RTB-1 removable terminal block or ZIPLink pre-wired cables. | Stock | 217
P1-04AD-1 | Productivity1000 analog input module, 4-channel, current, 16-bit, external 24 VDC required. Requires P1-10RTB or P1-10RTB-1 removable terminal block or ZIPLink pre-wired cables. | Stock | 139
P1-04AD-2 | Productivity1000 analog input module, 4-channel, voltage, 16-bit, external 24 VDC required. Requires P1-10RTB or P1-10RTB-1 removable terminal block or ZIPLink pre-wired cables. | Stock | 149
P1-04ADL-1 | Productivity1000 analog input module, 4-channel, current, 13-bit, external 24 VDC required. Requires P1-10RTB or P1-10RTB-1 removable terminal block or ZIPLink pre-wired cables. | Stock | 95
P1-04ADL-2 | Productivity1000 analog input module, 4-channel, voltage, 13-bit, external 24 VDC required. Requires P1-10RTB or P1-10RTB-1 removable terminal block or ZIPLink pre-wired cables. | Stock | 95
P1-04DAL-1 | Productivity1000 analog output module, 4-channel, current, 12-bit, external 24 VDC required. Requires P1-10RTB or P1-10RTB-1 removable terminal block or ZIPLink pre-wired cables. | Stock | 134
P1-04DAL-2 | Productivity1000 analog output module, 4-channel, voltage, 12-bit, external 24 VDC required. Requires P1-10RTB or P1-10RTB-1 removable terminal block or ZIPLink pre-wired cables. | Stock | 118
P1-04NTC | Productivity1000 temperature input module, thermistor, 4-channel, 16-bit resolution, input thermistor type(s): 2252, 10K-AN Type 3, 10K-CP Type 2, 5K, 3K and 1.8K ohm. (1) P1-10RTB screw terminal block included. | Stock | 172
P1-04PWM | Productivity1000 high-speed pulse width modulation output module, 5-24 VDC, sinking/sourcing, 4-channel, single-ended output(s), external 5-24 VDC required. | Stock | 95
P1-04RTD | Productivity1000 temperature input module, RTD, 4-channel, 16-bit resolution, input RTD type(s): Pt100, Pt1000, JPt100, Cu10, Cu25 and Ni120. (1) P1-10RTB screw terminal block included. | Stock | 159
P1-04THM | Productivity1000 temperature input module, thermocouple, 4-channel, 16-bit resolution, input thermocouple type(s): J, E, K, R, S, T, B, N, C. (1) P1-10RTB screw terminal block included. | Stock | 172
P1-04TRS | Productivity1000 relay output module, 4-point, 5-30 VDC/5-264 VAC, (4) Form C, 4 isolated common(s), 1 point(s) per common, 7A/point. Requires P2-RTB or P2-RTB-1 removable terminal block. | Stock | 73
P1-08ADL-1 | Productivity1000 analog input module, 8-channel, current, 13-bit, external 24 VDC required. Requires P1-10RTB or P1-10RTB-1 removable terminal block or ZIPLink pre-wired cables. | Stock | 128
P1-08ADL-2 | Productivity1000 analog input module, 8-channel, voltage, 13-bit, external 24 VDC required. Requires P1-10RTB or P1-10RTB-1 removable terminal block or ZIPLink pre-wired cables. | Stock | 126
P1-08DAL-1 | Productivity1000 analog output module, 8-channel, current, 12-bit, external 24 VDC required. Requires P1-10RTB or P1-10RTB-1 removable terminal block or ZIPLink pre-wired cables. | Stock | 164
P1-08DAL-2 | Productivity1000 analog output module, 8-channel, voltage, 12-bit, external 24 VDC required. Requires P1-10RTB or P1-10RTB-1 removable terminal block or ZIPLink pre-wired cables. | Stock | 152
P1-08NA | Productivity1000 discrete input module, 8-point, 120-240 VAC, 2 isolated common(s), 4 point(s) per common. Requires P1-10RTB or P1-10RTB-1 removable terminal block or ZIPLink pre-wired cables. | Stock | 90
P1-08ND3 | Productivity1000 discrete input module, 8-point, 12-24 VDC, sinking/sourcing, 2 common(s), 4 point(s) per common. Requires P1-10RTB or P1-10RTB-1 removable terminal block or ZIPLink pre-wired cables. | Stock | 48.5
P1-08ND-TTL | Productivity1000 discrete input module, 8-point, 3.3-5 VDC, sinking/sourcing/TTL, 2 common(s), 4 point(s) per common. Requires P1-10RTB or P1-10RTB-1 removable terminal block or ZIPLink pre-wired cables. | Stock | 48
P1-08NE3 | Productivity1000 discrete input module, 8-point, 24 VAC/VDC, sinking/sourcing, 2 isolated common(s), 4 point(s) per common. Requires P1-10RTB or P1-10RTB-1 removable terminal block or ZIPLink pre-wired cables. | Stock | 49
P1-08SIM | Productivity1000 simulator input module, 8-point. | Stock | 52
P1-08TA | Productivity1000 discrete output module, 8-point, 120-240 VAC, 2 isolated common(s), 4 point(s) per common, 0.5A/point, 4A/common. Requires P1-10RTB or P1-10RTB-1 removable terminal block or ZIPLink pre-wired cables. | Stock | 112
P1-08TD1 | Productivity1000 discrete output module, 8-point, 3.3-24 VDC, sinking, 1 common(s), 8 point(s) per common, 1A/point. Requires P1-10RTB or P1-10RTB-1 removable terminal block or ZIPLink pre-wired cables. | Stock | 49
P1-08TD2 | Productivity1000 discrete output module, 8-point, 12-24 VDC, sourcing, 1 common(s), 8 point(s) per common, 1A/point. Requires P1-10RTB or P1-10RTB-1 removable terminal block or ZIPLink pre-wired cables. | Stock | 47.5
P1-08TD-TTL | Productivity1000 discrete output module, 8-point, 5 VDC, sourcing/TTL, 2 common(s), 4 point(s) per common, 20 mA/point. Requires P1-10RTB or P1-10RTB-1 removable terminal block or ZIPLink pre-wired cables. | Stock | 63
P1-08TRS | Productivity1000 relay output module, 8-point, 6-24 VDC/6-120 VAC, (6) Form A, (2) Form C, 8 isolated common(s), 1 point(s) per common, 3A/point. Requires P2-RTB or P2-RTB-1 removable terminal block or ZIPLink pre-wired cables. | Stock | 61
P10C | PBC Simplicity series single pillow block, plain bearing, 1.94in overall length, PTFE, 5/8in inside diameter, aluminum housing, 0.0015in running clearance. For use with 5/8in diameter PBC shafts. | Stock | 68
P10DA-AL | Metrol limit switch, high precision touch, 10mm diameter, threaded, 0.5mm pitch, 49.8mm length, 2mm round head, stainless steel, 8.5mm plunger, 1N contact force, (1) N.O. contact(s), 9.8ft/3m cable length, pigtail. | Stock | 148
P10DB-AL | Metrol limit switch, high precision touch, 10mm diameter, threaded, 0.5mm pitch, 42mm length, 2mm round head, stainless steel, 8.5mm plunger, 1N contact force, (1) N.C. contact(s), 9.8ft/3m cable length, pigtail. | Stock | 148
P10DHA-TML | Metrol limit switch, high precision touch, 14mm diameter, threaded, 0.5mm pitch, 61mm length, 8mm roller head, stainless steel, 2.5mm plunger, 1N contact force, (1) N.O. contact(s), 9.8ft/3m cable length, pigtail. | Stock | 312
P10DHB-TML | Metrol limit switch, high precision touch, 14mm diameter, threaded, 0.5mm pitch, 55mm length, 8mm roller head, stainless steel, 2.5mm plunger, 1N contact force, (1) N.C. contact(s), 9.8ft/3m cable length, pigtail. | Stock | 312
P10DHLTB-TML | Metrol limit switch, high precision touch, 14mm diameter, threaded, 0.5mm pitch, 84.5mm length, 8mm roller head, stainless steel, 2.5mm plunger, 1N contact force, (1) N.C. contact(s), 9.8ft/3m cable length, pigtail. | Stock | 343
P10DLB-AL | Metrol limit switch, high precision touch, 10mm diameter, threaded, 0.5mm pitch, 70mm length, 2mm round head, stainless steel, 8.5mm plunger, 1N contact force, (1) N.C. contact(s), 9.8ft/3m cable length, pigtail. | Stock | 149
P1-10RTB | Productivity1000 terminal block, 10-pin screw type. For use with Productivity1000 I/O modules. | Stock | 7.25
P1-10RTB-1 | Productivity1000 terminal block, 10-pin spring clamp. For use with Productivity1000 I/O modules. | Stock | 7.25
P1-15CDD1 | Productivity1000 discrete combo module, Input: 8-point, 12-24 VDC, sinking/sourcing, Output: 7-point, 3.3-24 VDC, sinking, 1A/point. Requires P2-RTB or P2-RTB-1 removable terminal block or ZIPLink pre-wired cables. | Stock | 85
P1-15CDD2 | Productivity1000 discrete combo module, Input: 8-point, 12-24 VDC, sinking/sourcing, Output: 7-point, 12-24 VDC, sourcing, 1A/point. Requires P2-RTB or P2-RTB-1 removable terminal block or ZIPLink pre-wired cables. | Stock | 80
P1-15TD1 | Productivity1000 discrete output module, 15-point, 3.3-24 VDC, sinking, 2 common(s), 8 point(s) per common, 1A/point. Requires P2-RTB or P2-RTB-1 removable terminal block or ZIPLink pre-wired cables. | Stock | 74
P1-15TD2 | Productivity1000 discrete output module, 15-point, 12-24 VDC, sourcing, 1 common(s), 15 point(s) per common, 1A/point. Requires P2-RTB or P2-RTB-1 removable terminal block or ZIPLink pre-wired cables. | Stock | 74
P1-16CDR | Productivity1000 discrete combo module, Input: 8-point, 24 VAC/VDC, sinking/sourcing, Output: 8-point, 6-24 VDC/6-120 VAC, relay, (8) Form A (SPST) relays, 1A/point. Requires P2-RTB or P2-RTB-1 removable terminal block or ZIPLink pre-wired cables. | Stock | 110
P1-16ND3 | Productivity1000 discrete input module, 16-point, 12-24 VDC, sinking/sourcing, 2 isolated common(s), 8 point(s) per common. Requires P2-RTB or P2-RTB-1 removable terminal block or ZIPLink pre-wired cables. | Stock | 77
P1-16NE3 | Productivity1000 discrete input module, 16-point, 24 VAC/VDC, sinking/sourcing, 2 isolated common(s), 8 point(s) per common. Requires P2-RTB or P2-RTB-1 removable terminal block or ZIPLink pre-wired cables. | Stock | 77
P1-16TR | Productivity1000 relay output module, 16-point, 6-24 VDC/6-120 VAC, (16) Form A (SPST) no-suppression, 2 isolated common(s), 8 point(s) per common, 2A/point, 8A/common. Requires P2-RTB or P2-RTB-1 removable terminal block or ZIPLink pre-wired cables. | Stock | 105
P11DDB-DULD | Metrol limit switch, tool setter, high precision touch, 23 x 38 x 18mm, 5mm flat head, tungsten carbide, 16mm plunger, 1.5N contact force, (1) N.C. contact(s), 9.8ft/3m cable length, pigtail. | Stock | 186
P11EDB-DULD | Metrol limit switch, tool setter, high precision touch, 27 x 38 x 18mm, 5mm flat head, tungsten carbide, 16mm plunger, 1.5N contact force, (1) N.C. contact(s), 9.8ft/3m cable length, pigtail. | Stock | 186
P12 | PBC Simplicity series single pillow block, plain bearing, 2.06in overall length, PTFE, 3/4in inside diameter, aluminum housing, 0.0005in running clearance. For use with 3/4in diameter PBC shafts. | Stock | 71
P1206 | Wiegmann subpanel, carbon steel, white, powder coat finish. For use with 12x6 (HxW) B120604CH enclosures. | from vendor up to 0 business day | 8.75
P1210 | Wiegmann subpanel, carbon steel, white, powder coat finish. For use with 12x10 (HxW) B12100xxx and BN41210xxxx enclosures. | from vendor up to 0 business day | 12.75
P1210SS | Wiegmann subpanel, 304 stainless steel. For use with 12x10 (HxW) B12100xxx and BN41210xxxx enclosures. | Stock | 50
P1212 | Wiegmann subpanel, carbon steel, white, powder coat finish. For use with 12x12 (HxW) B121206xx and BN41212xxxx enclosures. | from vendor up to 0 business day | 15
P1212SS | Wiegmann subpanel, 304 stainless steel. For use with 12x12 (HxW) B121206xx and BN41212xxxx enclosures. | Stock | 58
P12C | PBC Simplicity series single pillow block, plain bearing, 2.06in overall length, PTFE, 3/4in inside diameter, aluminum housing, 0.0015in running clearance. For use with 3/4in diameter PBC shafts. | Stock | 72
P1408 | Wiegmann subpanel, carbon steel, white, powder coat finish. For use with 14x8 (HxW) B140806CH enclosures. | Stock | 12
P1412 | Wiegmann subpanel, carbon steel, white, powder coat finish. For use with 14x12 (HxW) B14120xxx and BN414120xxxx enclosures. | from vendor up to 0 business day | 16.5
P1412SS | Wiegmann subpanel, 304 stainless steel. For use with 14x12 (HxW) B14120xxx and BN414120xxxx enclosures. | Stock | 67
P1-4ADL2DAL-1 | Productivity1000 analog combo module, Input: 4-channel, current, Output: 2-channel, current. Requires P1-10RTB or P1-10RTB-1 removable terminal block or ZIPLink pre-wired cables. Optional ZIPLink connector modules and pre-wired cables are available. | Stock | 159
P1-4ADL2DAL-2 | Productivity1000 analog combo module, Input: 4-channel, voltage, Output: 2-channel, voltage. Requires P1-10RTB or P1-10RTB-1 removable terminal block or ZIPLink pre-wired cables. Optional ZIPLink connector modules and pre-wired cables are available. | Stock | 147
P1-540 | Productivity1000 CPU, up to 50 MB ladder memory, microSD card slot, (1) Ethernet 10/100Base-T (RJ45), (1) RS-232 (RJ12), (1) RS-485 (4-pin terminal) and (1) microB-USB port(s), external 24 VDC required, battery included. | Stock | 237
P1-550 | Productivity1000 CPU, up to 50 MB ladder memory, microSD card slot, (2) Ethernet 10/100Base-T (RJ45), (1) RS-232 (RJ12), (1) RS-485 (4-pin terminal) and (1) microB-USB port(s), external 24 VDC required, battery included. | Stock | 268
P16 | PBC Simplicity series single pillow block, plain bearing, 2.81in overall length, PTFE, 1in inside diameter, aluminum housing, 0.0005in running clearance. For use with 1in diameter PBC shafts. | Stock | 103
P1610 | Wiegmann subpanel, carbon steel, white, powder coat finish. For use with 16x10 (HxW) B161006CH enclosures. | from vendor up to 0 business day | 16.25
P1614 | Wiegmann subpanel, carbon steel, white, powder coat finish. For use with 16x14 (HxW) B1614xxxx and BN416140xxx enclosures. | from vendor up to 0 business day | 22
P1614SS | Wiegmann subpanel, 304 stainless steel. For use with 16x14 (HxW) B1614xxxx and BN416140xxx enclosures. | Stock | 88
P16C | PBC Simplicity series single pillow block, plain bearing, 2.81in overall length, PTFE, 1in inside diameter, aluminum housing, 0.0015in running clearance. For use with 1in diameter PBC shafts. | Stock | 103
P1AM-100 | ProductivityOpen Arduino-compatible CPU, C++, microSD card slot, (1) microB-USB port(s), external 24 VDC required. For use with ProductivityOpen shields, Arduino MKR series shields and Productivity1000 expansion modules. | Stock | 69
P1AM-200 | ProductivityOpen Arduino-compatible CPU, CircuitPython and C++, microSD card slot, (1) microB-USB port(s), external 24 VDC required. For use with ProductivityOpen shields, Arduino MKR series shields and Productivity1000 expansion modules. | Stock | 109
P1AM-ETH | ProductivityOpen Ethernet shield, 1 port, (1) Ethernet 10/100Base-T (RJ45) port(s). For use with ProductivityOpen P1AM-100 CPU. | Stock | 55
P1AM-GPIO | ProductivityOpen MKR-pins extension shield, 0-3.3 VDC. For use with ProductivityOpen P1AM-100 CPU. Requires P2-RTB or P2-RTB-1 removable terminal block or ZIPLink pre-wired cables. See product insert for complete list of I/O configuration options. | Stock | 61
P1AM-PROTO | ProductivityOpen prototyping kit. | Stock | 44.5
P1AM-SERIAL | ProductivityOpen serial shield, 2 ports, (2) RS-232/RS-485 (4-pin terminal) port(s). For use with ProductivityOpen P1AM-100 CPU. | Stock | 55
P1AM-START1 | ProductivityOpen starter kit with Ethernet. | Stock | 288
P1AM-START2 | ProductivityOpen starter kit. | Stock | 223
P1-RX | Productivity1000 remote I/O module, 1 port, (1) Ethernet (RJ45) port(s). For use with P1-550, P2-550 and P2-622 CPUs. | Stock | 99
P1-START | Productivity1000 starter kit. | Stock | 405
P1-USER-M | Productivity1000 user manual, free download only. For use with all Productivity1000 CPUs and I/O modules. | Stock | 0
P-2 | Iboco SPIRALITE spiral wrap, 0.25in nominal outside diameter, natural, 80ft coil. For use with wire bundles 1/4-2in diameter. | Stock | 20
P20 | PBC Simplicity series single pillow block, plain bearing, 3.63in overall length, PTFE, 1-1/4in inside diameter, aluminum housing, 0.0005in running clearance. For use with 1-1/4in diameter PBC shafts. | Stock | 155
P2-01AC | Productivity2000 AC base power supply, 100-240 VAC/125 VDC nominal input. (1) power supply required per base. | Stock | 104
P2-01DC | Productivity2000 DC base power supply, 24-48 VDC nominal input. (1) power supply required per base. | Stock | 113
P2-01DCAC | Productivity2000 AC/DC base power supply, 12-24 VDC/24 VAC nominal input. (1) power supply required per base. | Stock | 119
P2-02DC | Productivity2000 DC base power supply, 24 VDC nominal input. (1) power supply required per base. | Stock | 85
P2-02HSC | Productivity2000 counter input module, 100 kHz maximum switching frequency, 2 high-speed input point(s), 5-24 VDC, sinking/sourcing, 2-channel, single-ended encoder input(s), external 24 VDC required. | Stock | 116
P2-04AD | Productivity2000 analog input module, 4-channel, current/voltage, 16-bit, external 24 VDC required. Requires P2-RTB or P2-RTB-1 removable terminal block or ZIPLink pre-wired cables. | Stock | 278
P2-04AD-1 | Productivity2000 analog input module, 4-channel, current, 16-bit, external 24 VDC required. Requires P2-RTB or P2-RTB-1 removable terminal block or ZIPLink pre-wired cables. | Stock | 210
P2-04AD-2 | Productivity2000 analog input module, 4-channel, voltage, 16-bit, external 24 VDC required. Requires P2-RTB or P2-RTB-1 removable terminal block or ZIPLink pre-wired cables. | Stock | 216
P2-04B | Productivity2000 I/O base, 4-slot, DIN rail or flush mount. Requires P2-01AC, P2-01DCAC or P2-01DC power supply. Holds power supply, CPU and (4) I/O modules. | Stock | 107
P2-04DA | Productivity2000 analog output module, 4-channel, current/voltage, 16-bit, external 24 VDC required. Requires P2-RTB or P2-RTB-1 removable terminal block or ZIPLink pre-wired cables. | Stock | 276
P2-04DA-1 | Productivity2000 analog output module, 4-channel, current, 16-bit, external 24 VDC required. Requires P2-RTB or P2-RTB-1 removable terminal block or ZIPLink pre-wired cables. | Stock | 210
P2-04DA-2 | Productivity2000 analog output module, 4-channel, voltage, 16-bit, external 24 VDC required. Requires P2-RTB or P2-RTB-1 removable terminal block or ZIPLink pre-wired cables. | Stock | 205
P2-04DAL-1 | Productivity2000 analog output module, 4-channel, current, 12-bit, external 24 VDC required. Requires P2-RTB or P2-RTB-1 removable terminal block or ZIPLink pre-wired cables. | Stock | 157
P2-04DAL-2 | Productivity2000 analog output module, 4-channel, voltage, 12-bit, external 24 VDC required. Requires P2-RTB or P2-RTB-1 removable terminal block or ZIPLink pre-wired cables. | Stock | 146
P2-04PWM | Productivity2000 high-speed pulse width modulation output module, 5-24 VDC, sinking/sourcing, 4-channel, single-ended output(s), external 5-24 VDC required. | Stock | 128
P2-06RTD | Productivity2000 temperature input module, RTD, 6-channel, 16-bit resolution, input RTD type(s): Pt100, Pt1000, JPt100, Cu10, Cu25 and Ni120. (1) P2-RTB screw terminal block included. | Stock | 460
P2-06TRS | Productivity2000 relay output module, 6-point, 5-30 VDC/5-264 VAC, (5) Form A, (1) Form C, 6 isolated common(s), 1 point(s) per common, 7A/point. Requires P2-RTB13 or P2-RTB13-1 removable terminal block. | Stock | 107
P2-07B | Productivity2000 I/O base, 7-slot, DIN rail or flush mount. Requires P2-01AC, P2-01DCAC or P2-01DC power supply. Holds power supply, CPU and (7) I/O modules. | Stock | 144
P2-08AD-1 | Productivity2000 analog input module, 8-channel, current, 16-bit, external 24 VDC required. Requires P2-RTB or P2-RTB-1 removable terminal block or ZIPLink pre-wired cables. | Stock | 293
P2-08AD-2 | Productivity2000 analog input module, 8-channel, voltage, 16-bit, external 24 VDC required. Requires P2-RTB or P2-RTB-1 removable terminal block or ZIPLink pre-wired cables. | Stock | 322
P2-08ADL-1 | Productivity2000 analog input module, 8-channel, current, 13-bit, external 24 VDC required. Requires P2-RTB or P2-RTB-1 removable terminal block or ZIPLink pre-wired cables. | Stock | 205
P2-08ADL-2 | Productivity2000 analog input module, 8-channel, voltage, 13-bit, external 24 VDC required. Requires P2-RTB or P2-RTB-1 removable terminal block or ZIPLink pre-wired cables. | Stock | 222
P2-08DA-1 | Productivity2000 analog output module, 8-channel, current, 16-bit, external 24 VDC required. Requires P2-RTB or P2-RTB-1 removable terminal block or ZIPLink pre-wired cables. | Stock | 385
P2-08DA-2 | Productivity2000 analog output module, 8-channel, voltage, 16-bit, external 24 VDC required. Requires P2-RTB or P2-RTB-1 removable terminal block or ZIPLink pre-wired cables. | Stock | 353
P2-08DAL-1 | Productivity2000 analog output module, 8-channel, current, 12-bit, external 24 VDC required. Requires P2-RTB or P2-RTB-1 removable terminal block or ZIPLink pre-wired cables. | Stock | 287
P2-08DAL-2 | Productivity2000 analog output module, 8-channel, voltage, 12-bit, external 24 VDC required. Requires P2-RTB or P2-RTB-1 removable terminal block or ZIPLink pre-wired cables. | Stock | 278
P2-08NAS | Productivity2000 discrete input module, 8-point, 120 VAC, 8 isolated common(s), 1 point(s) per common. Requires P2-RTB or P2-RTB-1 removable terminal block or ZIPLink pre-wired cables. | Stock | 109
P2-08ND3-1 | Productivity2000 discrete input module, 8-point, 12-24 VDC, sinking/sourcing, 2 isolated common(s), 4 point(s) per common. Requires P2-RTB or P2-RTB-1 removable terminal block or ZIPLink pre-wired cables. | Stock | 70
P2-08NE3 | Productivity2000 discrete input module, 8-point, 24 VAC/VDC, sinking/sourcing, 2 isolated common(s), 4 point(s) per common. Requires P2-RTB or P2-RTB-1 removable terminal block or ZIPLink pre-wired cables. | Stock | 57
P2-08NTC | Productivity2000 temperature input module, thermistor, 8-channel, 16-bit resolution, input thermistor type(s): 2252, 10K-AN Type 3, 10K-CP Type 2, 5K, 3K and 1.8K ohm. (1) P2-RTB screw terminal block included. | Stock | 410
P2-08SIM | Productivity2000 simulator input module, 8-point. | Stock | 67
P2-08TAS | Productivity2000 discrete output module, 8-point, 120 VAC, 8 isolated common(s), 1 point(s) per common, 1A/point. Requires P2-RTB or P2-RTB-1 removable terminal block or ZIPLink pre-wired cables. | Stock | 149
P2-08TD1P | Productivity2000 discrete output module, 8-point, 12-24 VDC, sinking, 1 common(s), 8 point(s) per common, 0.25A/point, short circuit and overload protection. Requires P2-RTB or P2-RTB-1 removable terminal block or ZIPLink pre-wired cables. | Stock | 58
P2-08TD1S | Productivity2000 discrete output module, 8-point, 3.3-24 VDC, sinking, 2 isolated common(s), 4 point(s) per common, 2A/point. Requires P2-RTB or P2-RTB-1 removable terminal block or ZIPLink pre-wired cables. | Stock | 68
P2-08TD2P | Productivity2000 discrete output module, 8-point, 24 VDC, sourcing, 9 common(s), 1 point(s) per common, 0.25A/point, short circuit and overload protection. Requires P2-RTB or P2-RTB-1 removable terminal block or ZIPLink pre-wired cables. | Stock | 58
P2-08TD2S | Productivity2000 discrete output module, 8-point, 12-24 VDC, sourcing, 2 isolated common(s), 4 point(s) per common, 2A/point. Requires P2-RTB or P2-RTB-1 removable terminal block or ZIPLink pre-wired cables. | Stock | 68
P2-08THM | Productivity2000 temperature input module, thermocouple, 8-channel, 16-bit resolution, input thermocouple type(s): J, E, K, R, S, T, B, N, C. (1) P2-RTB screw terminal block included. | Stock | 452
P2-08TRS | Productivity2000 relay output module, 8-point, 6-24 VDC/6-120 VAC, (6) Form A, (2) Form C, 8 isolated common(s), 1 point(s) per common, 4A/point. Requires P2-RTB or P2-RTB-1 removable terminal block or ZIPLink pre-wired cables. | Stock | 71
P20C | PBC Simplicity series single pillow block, plain bearing, 3.63in overall length, PTFE, 1-1/4in inside diameter, aluminum housing, 0.0015in running clearance. For use with 1-1/4in diameter PBC shafts. | Stock | 155
P2-11B | Productivity2000 I/O base, 11-slot, DIN rail or flush mount. Requires P2-01AC, P2-01DCAC or P2-01DC power supply. Holds power supply, CPU and (11) I/O modules. | Stock | 188
P2-15B | Productivity2000 I/O base, 15-slot, DIN rail or flush mount. Requires P2-01AC, P2-01DCAC or P2-01DC power supply. Holds power supply, CPU and (15) I/O modules. | Stock | 220
P2-15TD1 | Productivity2000 discrete output module, 15-point, 3.3-24 VDC, sinking, 2 common(s), 8 point(s) per common, 1A/point. Requires P2-RTB or P2-RTB-1 removable terminal block or ZIPLink pre-wired cables. | Stock | 94
P2-15TD2 | Productivity2000 discrete output module, 15-point, 12-24 VDC, sourcing, 1 common(s), 15 point(s) per common, 1A/point. Requires P2-RTB or P2-RTB-1 removable terminal block or ZIPLink pre-wired cables. | Stock | 92
P2-16AD-1 | Productivity2000 analog input module, 16-channel, current, 16-bit, external 24 VDC required. Requires ZIPLink connector modules and pre-wired cables. | Stock | 354
P2-16AD-2 | Productivity2000 analog input module, 16-channel, voltage, 16-bit, external 24 VDC required. Requires ZIPLink connector modules and pre-wired cables. | Stock | 392
P2-16ADL-1 | Productivity2000 analog input module, 16-channel, current, 13-bit, external 24 VDC required. Requires ZIPLink connector modules and pre-wired cables. | Stock | 252
P2-16ADL-2 | Productivity2000 analog input module, 16-channel, voltage, 13-bit, external 24 VDC required. Requires ZIPLink connector modules and pre-wired cables. | Stock | 279
P2-16DA-1 | Productivity2000 analog output module, 16-channel, current, 16-bit, external 24 VDC required. Requires ZIPLink connector modules and pre-wired cables. | Stock | 503
P2-16DA-2 | Productivity2000 analog output module, 16-channel, voltage, 16-bit, external 24 VDC required. Requires ZIPLink connector modules and pre-wired cables. | Stock | 482
P2-16DAL-1 | Productivity2000 analog output module, 16-channel, current, 12-bit, external 24 VDC required. Requires ZIPLink connector modules and pre-wired cables. | Stock | 358
P2-16DAL-2 | Productivity2000 analog output module, 16-channel, voltage, 12-bit, external 24 VDC required. Requires ZIPLink connector modules and pre-wired cables. | Stock | 343
P2-16NA | Productivity2000 discrete input module, 16-point, 120-240 VAC, 2 isolated common(s), 8 point(s) per common. Requires P2-RTB or P2-RTB-1 removable terminal block or ZIPLink pre-wired cables. | Stock | 149
P2-16ND3-1 | Productivity2000 discrete input module, 16-point, 12-24 VDC, sinking/sourcing, 2 isolated common(s), 8 point(s) per common. Requires P2-RTB or P2-RTB-1 removable terminal block or ZIPLink pre-wired cables. | Stock | 98
P2-16ND-TTL | Productivity2000 discrete input module, 16-point, 3.3-5 VDC, sinking/sourcing/TTL, 2 common(s), 8 point(s) per common. Requires P2-RTB or P2-RTB-1 removable terminal block or ZIPLink pre-wired cables. | Stock | 98
P2-16NE3 | Productivity2000 discrete input module, 16-point, 24 VAC/VDC, sinking/sourcing, 2 isolated common(s), 8 point(s) per common. Requires P2-RTB or P2-RTB-1 removable terminal block or ZIPLink pre-wired cables. | Stock | 98
P2-16TA | Productivity2000 discrete output module, 16-point, 120-240 VAC, 2 common(s), 8 point(s) per common, 0.5A/point, 4A/common. Requires P2-RTB or P2-RTB-1 removable terminal block or ZIPLink pre-wired cables. | Stock | 184
P2-16TD1P | Productivity2000 discrete output module, 16-point, 12-24 VDC, sinking, 1 common(s), 16 point(s) per common, 0.25A/point, short circuit and overload protection. Requires P2-RTB or P2-RTB-1 removable terminal block or ZIPLink pre-wired cables. | Stock | 98
P2-16TD2P | Productivity2000 discrete output module, 16-point, 24 VDC, sourcing, 1 common(s), 16 point(s) per common, 0.25A/point, short circuit and overload protection. Requires P2-RTB or P2-RTB-1 removable terminal block or ZIPLink pre-wired cables. | Stock | 98
P2-16TD-TTL | Productivity2000 discrete output module, 16-point, 5 VDC, sourcing/TTL, 2 common(s), 8 point(s) per common, 20 mA/point. Requires P2-RTB or P2-RTB-1 removable terminal block or ZIPLink pre-wired cables. | Stock | 112
P2-16TR | Productivity2000 relay output module, 16-point, 6-24 VDC/6-240 VAC, (16) Form A, 2 isolated common(s), 8 point(s) per common, 1A/point, 8A/common. Requires P2-RTB or P2-RTB-1 removable terminal block or ZIPLink pre-wired cables. | Stock | 134
P21EDBP-22-28 | Metrol limit switch, tool setter, high precision touch, 41 x 45 x 25mm, 10mm flat head, tungsten carbide, 18.5mm plunger, 1.5N contact force, (1) N.C. contact(s), 16.4ft/5m cable length, pigtail. | Stock | 634
P2-32ND3-1 | Productivity2000 discrete input module, 32-point, 12-24 VDC, sinking/sourcing, 4 isolated common(s), 8 point(s) per common. Requires ZIPLink connector modules and pre-wired cables. | Stock | 141
P2-32NE3 | Productivity2000 discrete input module, 32-point, 24 VAC/VDC, sinking/sourcing, 4 isolated common(s), 8 point(s) per common. Requires ZIPLink connector modules and pre-wired cables. | Stock | 141
P2-32TD1P | Productivity2000 discrete output module, 32-point, 12-24 VDC, sinking, 4 common(s), 8 point(s) per common, 0.2A/point, short circuit and overload protection. Requires ZIPLink connector modules and pre-wired cables. | Stock | 141
P2-32TD2P | Productivity2000 discrete output module, 32-point, 24 VDC, sourcing, 4 common(s), 8 point(s) per common, 0.2A/point, short circuit and overload protection. Requires ZIPLink connector modules and pre-wired cables. | Stock | 141
P2-4906 | Trumeter electromechanical counter, 4mm 6-digit analog, 115 VAC input, manual reset, rectangular 2-hole mount, (2) 10in 22 AWG pigtails. | Stock | 58
P2-550 | Productivity2000 CPU, up to 50 MB ladder memory, 4 x 10 character OLED display, microSD card slot, (2) Ethernet 10/100Base-T (RJ45), (1) RS-232 (RJ12), (1) RS-485 (3-pin terminal) and (1) microB-USB port(s), battery included. | Stock | 361
P2-622 | Productivity2000 CPU, up to 50 MB ladder memory, 4 x 10 character OLED display, microSD card slot, (2) Ethernet 10/100Base-T (RJ45), (1) RS-232/RS-485 (RJ12), (1) RS-232/RS-485 (4-pin terminal) and (1) USB C port(s), battery included. | Stock | 299
P2-8AD4DA-1 | Productivity2000 analog combo module, Input: 8-channel, current, Output: 4-channel, current. Requires P2-RTB or P2-RTB-1 removable terminal block or ZIPLink pre-wired cables. | Stock | 441
P2-8AD4DA-2 | Productivity2000 analog combo module, Input: 8-channel, voltage, Output: 4-channel, voltage. Requires P2-RTB or P2-RTB-1 removable terminal block or ZIPLink pre-wired cables. | Stock | 441
P2CDS-622 | ProductivityCODESYS CPU, up to 50 MB ladder memory, microSD card slot, (2) Ethernet 10/100Base-T (RJ45), (1) RS-232/RS-485 (RJ12), (1) RS-232/RS-485 (4-pin terminal) and (1) USB C port(s), battery included. Not compatible with Productivity Suite. | Stock | 529
P2-FILL | Productivity2000 filler module. | Stock | 15.5
P2-HSI | Productivity2000 pulse input module, 1 MHz maximum switching frequency, 2 high-speed input point(s), 5-24 VDC, sinking/sourcing, 2-channel, differential and single-ended encoder input(s), 4 high-speed output point(s), 5-24 VDC, sinking/sourcing, external 24 VDC required. | Stock | 278
P2-HSO | Productivity2000 pulse output module, 1 MHz maximum switching frequency, 4 high-speed output point(s), 5-24 VDC, sinking/sourcing, 2-channel, differential and single-ended output channel(s), 6 high-speed input point(s), 5-24 VDC, sinking/sourcing, external 24 VDC required. | Stock | 278
P2-RS | Productivity2000 remote I/O module, 4 ports, (1) Ethernet (RJ45), (1) RS-232 (RJ12), (1) RS-485 (3-pin terminal) and (1) microB-USB port(s), 4 x 10 character OLED display. | Stock | 321
P2-RTB | Productivity2000 terminal block, 18-pin screw type. For use with Productivity1000 and Productivity2000 I/O modules. | Stock | 9.5
P2-RTB-1 | Productivity2000 terminal block, 18-pin spring clamp. For use with Productivity1000 and Productivity2000 I/O modules. | Stock | 9.5
P2-RTB13 | Productivity2000 terminal block, 13-pin screw type. For use with Productivity2000 P2-06TRS relay output module. | Stock | 11.25
P2-RTB13-1 | Productivity2000 terminal block, 13-pin spring clamp. For use with Productivity2000 P2-06TRS relay output module. | Stock | 11.25
P2-SCM | Productivity2000 communication module, Modbus RTU and ASCII, 4 ports, (3) RS-232 (RJ12) and (1) RS-485 (4-pin terminal) port(s). | Stock | 234
P2-START2 | Productivity2000 starter kit with Ethernet. | Stock | 649
P2-USER-M | Productivity2000 user manual, free download only. For use with all Productivity2000 CPUs and I/O modules. | Stock | 0
P-3 | Iboco SPIRALITE spiral wrap, 0.37in nominal outside diameter, natural, 80ft coil. For use with wire bundles 3/8-3in diameter. | Stock | 31.5
P3-01AC | Productivity3000 AC base power supply, 100-240 VAC nominal input. (1) power supply required per base. | Stock | 227
P3-01DC | Productivity3000 DC base power supply, 24-48 VDC nominal input. (1) power supply required per base. | Stock | 237
P3-03B | Productivity3000 I/O base, 3-slot, DIN rail or flush mount. Requires P3-01AC or P3-01DC power supply. Holds power supply, CPU and (3) I/O modules. | Stock | 200
P3-04ADS | Productivity3000 analog input module, 4-channel, current/voltage, 16-bit, isolated. Requires P3-RTB removable terminal block or ZIPLink pre-wired cables. | Stock | 724
P3-04DA | Productivity3000 analog output module, 4-channel, current/voltage, 16-bit, external 24 VDC required. Requires P3-RTB removable terminal block or ZIPLink pre-wired cables. | Stock | 449
P3-05B | Productivity3000 I/O base, 5-slot, DIN rail or flush mount. Requires P3-01AC or P3-01DC power supply. Holds power supply, CPU and (5) I/O modules. | Stock | 231
P3-08AD | Productivity3000 analog input module, 8-channel, current/voltage, 16-bit, external 24 VDC required. Requires P3-RTB removable terminal block or ZIPLink pre-wired cables. | Stock | 393
P3-08B | Productivity3000 I/O base, 8-slot, DIN rail or flush mount. Requires P3-01AC or P3-01DC power supply. Holds power supply, CPU and (8) I/O modules. | Stock | 288
P3-08DA-1 | Productivity3000 analog output module, 8-channel, current, 16-bit, external 24 VDC required. Requires P3-RTB removable terminal block or ZIPLink pre-wired cables. | Stock | 779
P3-08DA-2 | Productivity3000 analog output module, 8-channel, voltage, 16-bit, external 24 VDC required. Requires P3-RTB removable terminal block or ZIPLink pre-wired cables. | Stock | 725
P3-08NAS | Productivity3000 discrete input module, 8-point, 120-240 VAC, 8 isolated common(s), 1 point(s) per common. Requires P3-RTB removable terminal block or ZIPLink pre-wired cables. | Stock | 126
P3-08ND3S | Productivity3000 discrete input module, 8-point, 12-24 VDC, sinking/sourcing, 8 isolated common(s), 1 point(s) per common. Requires P3-RTB removable terminal block or ZIPLink pre-wired cables. | Stock | 99
P3-08RTD | Productivity3000 temperature input module, RTD, 8-channel, 16-bit resolution, input RTD type(s): Pt100, Pt1000, JPt100, Cu10, Cu25 and Ni120. (1) P3-RTB screw terminal block included. | Stock | 581
P3-08TAS | Productivity3000 discrete output module, 8-point, 120-240 VAC, 8 common(s), 8 isolated common(s), 1 point(s) per common, 1A @ 40 deg C, 0.7A @ 60 deg C. Requires P3-RTB removable terminal block or ZIPLink pre-wired cables. | Stock | 177
P3-08TD1S | Productivity3000 discrete output module, 8-point, 6-24 VDC, sinking, 4 isolated common(s), 2 point(s) per common, 2A/point, 4A/common. Requires P3-RTB removable terminal block or ZIPLink pre-wired cables. | Stock | 135
P3-08TD2S | Productivity3000 discrete output module, 8-point, 6-24 VDC, sourcing, 4 isolated common(s), 2 point(s) per common, 2A/point, 4A/common. Requires P3-RTB removable terminal block or ZIPLink pre-wired cables. | Stock | 141
P3-08THM | Productivity3000 temperature input module, thermocouple, 8-channel, 16-bit resolution, input thermocouple type(s): J, E, K, R, S, T, B, N, C. (1) P3-RTB screw terminal block included. | Stock | 736
P3-08TRS | Productivity3000 relay output module, 8-point, 6-24 VDC/6-240 VAC, (8) Form A, 8 isolated common(s), 1 point(s) per common, 1.75A/point. Requires P3-RTB removable terminal block or ZIPLink pre-wired cables. | Stock | 159
P3-08TRS-1 | Productivity3000 relay output module, 8-point, 6-24 VDC/6-240 VAC, (4) Form A, (4) Form C, 8 isolated common(s), 1 point(s) per common, 6.3A/point. Requires P3-RTB removable terminal block or ZIPLink pre-wired cables. | Stock | 194
P3-11B | Productivity3000 I/O base, 11-slot, DIN rail or flush mount. Requires P3-01AC or P3-01DC power supply. Holds power supply, CPU and (11) I/O modules. | Stock | 344
P3-16AD-1 | Productivity3000 analog input module, 16-channel, current, 16-bit, external 24 VDC required. Requires P3-RTB removable terminal block or ZIPLink pre-wired cables. | Stock | 535
P3-16AD-2 | Productivity3000 analog input module, 16-channel, voltage, 16-bit, external 24 VDC required. Requires P3-RTB removable terminal block or ZIPLink pre-wired cables. | Stock | 524
P3-16DA-1 | Productivity3000 analog output module, 16-channel, current, 16-bit, external 24 VDC required. Requires P3-RTB removable terminal block or ZIPLink pre-wired cables. | Stock | 929
P3-16DA-2 | Productivity3000 analog output module, 16-channel, voltage, 16-bit, external 24 VDC required. Requires P3-RTB removable terminal block or ZIPLink pre-wired cables. | Stock | 911
P3-16NA | Productivity3000 discrete input module, 16-point, 120-240 VAC, 4 isolated common(s), 4 point(s) per common. Requires P3-RTB removable terminal block or ZIPLink pre-wired cables. | Stock | 159
P3-16ND3 | Productivity3000 discrete input module, 16-point, 12-24 VDC, sinking/sourcing, 4 isolated common(s), 4 point(s) per common. Requires P3-RTB removable terminal block or ZIPLink pre-wired cables. | Stock | 152
P3-16SIM | Productivity3000 simulator input module, 16-point. | Stock | 197
P3-16TA | Productivity3000 discrete output module, 16-point, 120-240 VAC, 2 isolated common(s), 8 point(s) per common, 0.5A/point, 4A/common. Requires P3-RTB removable terminal block or ZIPLink pre-wired cables. | Stock | 210
P3-16TD1 | Productivity3000 discrete output module, 16-point, 6-24 VDC, sinking, 2 isolated common(s), 8 point(s) per common, 0.5A/point, 4A/common. Requires P3-RTB removable terminal block or ZIPLink pre-wired cables. | Stock | 162
P3-16TD2 | Productivity3000 discrete output module, 16-point, 6-24 VDC, sourcing, 2 isolated common(s), 8 point(s) per common, 0.5A/point, 4A/common. Requires P3-RTB removable terminal block or ZIPLink pre-wired cables. | Stock | 167
P3-16TR | Productivity3000 relay output module, 16-point, 6-24 VDC/6-240 VAC, (16) Form A, 2 isolated common(s), 8 point(s) per common, 1.25A/point, 6.3A/common. Requires P3-RTB removable terminal block or ZIPLink pre-wired cables. | Stock | 177
P3-32ND3 | Productivity3000 discrete input module, 32-point, 24 VDC, sinking/sourcing, 4 isolated common(s), 8 point(s) per common. Requires ZIPLink connector modules and pre-wired cables. | Stock | 208
P3-32TD1 | Productivity3000 discrete output module, 32-point, 6-24 VDC, sinking, 4 isolated common(s), 8 point(s) per common, 0.3A/point, 2.4A/common. Requires ZIPLink connector modules and pre-wired cables. | Stock | 208
P3-32TD2 | Productivity3000 discrete output module, 32-point, 24 VDC, sourcing, 4 isolated common(s), 8 point(s) per common, 0.2A/point, 1.6A/common. Requires ZIPLink connector modules and pre-wired cables. | Stock | 208
P3-550E | Productivity3000 CPU, up to 50 MB ladder memory, 4 x 10 character LCD display, USB A storage, (2) Ethernet 10/100Base-T (RJ45), (1) RS-232 (RJ12), (1) RS-485 (3-pin terminal) and (1) USB A expansion port(s), battery included. | Stock | 750
P3-64ND3 | Productivity3000 discrete input module, 64-point, 24 VDC, sinking/sourcing, 8 isolated common(s), 8 point(s) per common. Requires ZIPLink connector modules and pre-wired cables. | Stock | 260
P3-64TD1 | Productivity3000 discrete output module, 64-point, 6-24 VDC, sinking, 8 isolated common(s), 8 point(s) per common, 0.1A/point, 0.8A/common. Requires ZIPLink connector modules and pre-wired cables. | Stock | 280
P3-64TD2 | Productivity3000 discrete output module, 64-point, 24 VDC, sourcing, 8 isolated common(s), 8 point(s) per common, 0.1A/point, 0.8A/common. Requires ZIPLink connector modules and pre-wired cables. | Stock | 265
P3-8AD4DA-1 | Productivity3000 analog combo module, Input: 8-channel, current, Output: 4-channel, current. Requires P3-RTB removable terminal block or ZIPLink pre-wired cables. | Stock | 598
P3-8AD4DA-2 | Productivity3000 analog combo module, Input: 8-channel, voltage, Output: 4-channel, voltage. Requires P3-RTB removable terminal block or ZIPLink pre-wired cables. Optional ZIPLink connector modules and pre-wired cables are available. | Stock | 617
P3-EX | Productivity3000 local I/O expansion module, 2 ports, (1) USB A and (1) USB B port(s). | Stock | 125
P3-EX-CBL6 | Productivity3000 communication cable, replacement, USB A to USB B, 6ft cable length. For use with P3-EX local I/O expansion module. | Stock | 12
P3-FILL | Productivity3000 filler module. | Stock | 32
P3-FUSE-1 | Productivity3000 spare fuse, 3.15A. Package of 5. For use with P3-08TAS and P3-08TRS output modules. | Stock | 10.5
P3-FUSE-2 | Productivity3000 spare fuse, 6.3A. Package of 5. For use with P3-16TA, P3-16TR and P3-08TRS-1 output modules. | Stock | 10.5
P3-HSI | Productivity3000 pulse input module, 1 MHz maximum switching frequency, 2 high-speed input point(s), 5-24 VDC, sinking/sourcing, 2-channel, differential and single-ended encoder input(s), 4 high-speed output point(s), 5-24 VDC, sinking/sourcing, external 24 VDC required. | Stock | 563
P3-HSO | Productivity3000 pulse output module, 1 MHz maximum switching frequency, 4 high-speed output point(s), 5-24 VDC, sinking/sourcing, 2-channel, differential and single-ended output channel(s), 6 high-speed input point(s), 5-24 VDC, sinking/sourcing, external 24 VDC required. | Stock | 587
P3-LCD | Productivity3000 LCD assembly, replacement. For use with P3-550 and P3-550E CPUs. | Stock | 75
P3-RTB | Productivity3000 terminal block, 18-pin screw terminal. For use with Productivity3000 I/O modules. Hinged terminal block cover with wiring legend ships with each I/O module. | Stock | 22
P3-RX | Productivity3000 remote I/O module, 4 ports, (1) Ethernet (RJ45), (1) RS-232 (RJ12), (1) RS-485 (3-pin terminal) and (1) USB A port(s). | Stock | 499
P3-SCM | Productivity3000 communication module, Modbus RTU and ASCII, 4 ports, (3) RS-232 (RJ12) and (1) RS-232 (RJ12) or RS-485 (4-pin terminal) port(s). | Stock | 475
P3-USER-M | Productivity3000 user manual, free download only. For use with all Productivity3000 CPUs and I/O modules. Order separately. | Stock | 0
P-4 | Iboco SPIRALITE spiral wrap, 0.5in nominal outside diameter, natural, 65ft coil. For use with wire bundles 1/2-4in diameter. | Stock | 43
P4043C-P10 | Integra Impact series enclosure, NEMA 1/2/3/3R/3S/4/4X/6/6P/12/13, 4 x 4 x 3in (HxWxD), wall mount, polycarbonate, gray, gloss finish, clear polycarbonate single-door, integrated padlockable latch. | Stock | 53 | 55
P4043-P10 | Integra Impact series enclosure, NEMA 1/2/3/3R/3S/4/4X/6/6P/12/13, 4 x 4 x 3in (HxWxD), wall mount, polycarbonate, gray, gloss finish, single-door, integrated padlockable latch. | Stock | 46 | 47.5
P6063C-P10 | Integra Impact series enclosure, NEMA 1/2/3/3R/3S/4/4X/6/6P/12/13, 6 x 6 x 3in (HxWxD), wall mount, polycarbonate, gray, gloss finish, clear polycarbonate single-door, integrated padlockable latch. | Stock | 66 | 69
P6063-P10 | Integra Impact series enclosure, NEMA 1/2/3/3R/3S/4/4X/6/6P/12/13, 6 x 6 x 3in (HxWxD), wall mount, polycarbonate, gray, gloss finish, single-door, integrated padlockable latch. | Stock | 58 | 60
P8063C-P10 | Integra Impact series enclosure, NEMA 1/2/3/3R/3S/4/4X/6/6P/12/13, 8 x 6 x 3in (HxWxD), wall mount, polycarbonate, gray, gloss finish, clear polycarbonate single-door, integrated padlockable latch. | Stock | 76 | 79
P8063-P10 | Integra Impact series enclosure, NEMA 1/2/3/3R/3S/4/4X/6/6P/12/13, 8 x 6 x 3in (HxWxD), wall mount, polycarbonate, gray, gloss finish, single-door, integrated padlockable latch. | Stock | 67 | 70
P82C-2AT-PFA | Norgren shut-off valve, 3-port (3-way), 2-position, single solenoid spring return, N.C., 1/4in female NPT inlet(s), 1/4in female NPT outlet(s), 1/4in female NPT exhaust(s), Cv=1.6, 24 VDC operating voltage. For use with Excelon Plus 82 series components. | Stock | 164
P82C-3AT-PFA | Norgren shut-off valve, 3-port (3-way), 2-position, single solenoid spring return, N.C., 3/8in female NPT inlet(s), 3/8in female NPT outlet(s), 1/4in female NPT exhaust(s), Cv=1.8, 24 VDC operating voltage. For use with Excelon Plus 82 series components. | Stock | 164
P82F-2AT-PFA | Norgren soft start valve, 3-port (3-way), 2-position, single solenoid spring return, N.C., 1/4in female NPT inlet(s), 1/4in female NPT outlet(s), 1/4in female NPT exhaust(s), Cv=1.7, 24 VDC operating voltage. For use with Excelon Plus 82 series components. | Stock | 217
P82F-3AT-PFA | Norgren soft start valve, 3-port (3-way), 2-position, single solenoid spring return, N.C., 3/8in female NPT inlet(s), 3/8in female NPT outlet(s), 1/4in female NPT exhaust(s), Cv=1.8, 24 VDC operating voltage. For use with Excelon Plus 82 series components. | Stock | 218
P8-4906 | Trumeter electromechanical counter, 4mm 6-digit analog, 24 VDC input, manual reset, rectangular 2-hole mount, (2) 10in 22 AWG pigtails. | Stock | 60
P84C-3AT-PFA | Norgren shut-off valve, 3-port (3-way), 2-position, single solenoid spring return, N.C., 3/8in female NPT inlet(s), 3/8in female NPT outlet(s), 1/2in female NPT exhaust(s), Cv=3, 24 VDC operating voltage. For use with Excelon Plus 84 series components. | Stock | 215
P84C-4AT-PFA | Norgren shut-off valve, 3-port (3-way), 2-position, single solenoid spring return, N.C., 1/2in female NPT inlet(s), 1/2in female NPT outlet(s), 1/2in female NPT exhaust(s), Cv=4.6, 24 VDC operating voltage. For use with Excelon Plus 84 series components. | Stock | 212
P84C-6AT-PFA | Norgren shut-off valve, 3-port (3-way), 2-position, single solenoid spring return, N.C., 3/4in female NPT inlet(s), 3/4in female NPT outlet(s), 1/2in female NPT exhaust(s), Cv=4.6, 24 VDC operating voltage. For use with Excelon Plus 84 series components. | Stock | 215
P84F-3AT-PFA | Norgren soft start valve, 3-port (3-way), 2-position, single solenoid spring return, N.C., 3/8in female NPT inlet(s), 3/8in female NPT outlet(s), 1/2in female NPT exhaust(s), Cv=2.9, 24 VDC operating voltage. For use with Excelon Plus 84 series components. | Stock | 304
P84F-4AT-PFA | Norgren soft start valve, 3-port (3-way), 2-position, single solenoid spring return, N.C., 1/2in female NPT inlet(s), 1/2in female NPT outlet(s), 1/2in female NPT exhaust(s), Cv=4, 24 VDC operating voltage. For use with Excelon Plus 84 series components. | Stock | 302
P84F-6AT-PFA | Norgren soft start valve, 3-port (3-way), 2-position, single solenoid spring return, N.C., 3/4in female NPT inlet(s), 3/4in female NPT outlet(s), 1/2in female NPT exhaust(s), Cv=4, 24 VDC operating voltage. For use with Excelon Plus 84 series components. | Stock | 304
P8-AN-1F | ProSense inductive proximity sensor, rectangular, 8 x 4.7 x 16mm body, polyamide housing, top sensing, NPN, N.O. output, 1.5mm sensing distance, flush, 2.5 kHz switching frequency, IP67, 3-pin M8 quick-disconnect. | Stock | 78
P8-AN-2A | ProSense inductive proximity sensor, rectangular, 8 x 4.7 x 16mm body, polyamide housing, top sensing, NPN, N.O. output, 2.5mm sensing distance, non-flush, 2.5 kHz switching frequency, IP67, pigtail. | Stock | 78
P8-AP-1F | ProSense inductive proximity sensor, rectangular, 8 x 4.7 x 16mm body, polyamide housing, top sensing, PNP, N.O. output, 1.5mm sensing distance, flush, 2.5 kHz switching frequency, IP67, 3-pin M8 quick-disconnect. | Stock | 78
P8-AP-2F | ProSense inductive proximity sensor, rectangular, 8 x 4.7 x 16mm body, polyamide housing, top sensing, PNP, N.O. output, 2.5mm sensing distance, non-flush, 3 kHz switching frequency, IP67, 3-pin M8 quick-disconnect. | Stock | 78
P8-CN-1A | ProSense inductive proximity sensor, rectangular, 8 x 4.7 x 16mm body, polyamide housing, top sensing, NPN, N.C. output, 1.5mm sensing distance, flush, 2.5 kHz switching frequency, IP67, pigtail. | Stock | 78
P8-CP-1F | ProSense inductive proximity sensor, rectangular, 8 x 4.7 x 16mm body, polyamide housing, top sensing, PNP, N.C. output, 1.5mm sensing distance, flush, 2.5 kHz switching frequency, IP67, 3-pin M8 quick-disconnect. | Stock | 78
P8-CP-2F | ProSense inductive proximity sensor, rectangular, 8 x 4.7 x 16mm body, polyamide housing, top sensing, PNP, N.C. output, 2.5mm sensing distance, non-flush, 3 kHz switching frequency, IP67, 3-pin M8 quick-disconnect. | Stock | 78
P9082C-P10 | Integra Impact series enclosure, NEMA 1/2/3/3R/3S/4/4X/6/6P/12/13, 9 x 8 x 2in (HxWxD), wall mount, polycarbonate, gray, gloss finish, clear polycarbonate single-door, integrated padlockable latch. | Stock | 93 | 97
P9082-P10 | Integra Impact series enclosure, NEMA 1/2/3/3R/3S/4/4X/6/6P/12/13, 9 x 8 x 2in (HxWxD), wall mount, polycarbonate, gray, gloss finish, single-door, integrated padlockable latch. | Stock | 79 | 83
P9-4906 | Trumeter electromechanical counter, 4mm 6-digit analog, 12 VDC input, manual reset, rectangular 2-hole mount, (2) 10in 22 AWG pigtails. | Stock | 60
PA075 | Bryant light-duty pulling grip, low tension, accepts cable diameter size 0.75 to 0.99in, closed single weave, galvanized steel mesh, 12in length, flexible, eye length 6in. | Stock | 65
PA1 | Iboco SPIRALITE spiral wrap, 0.12in nominal outside diameter, white, 160ft coil. For use with wire bundles 1/16-1/2in diameter. | Stock | 26.5
PA100 | Bryant light-duty pulling grip, low tension, accepts cable diameter size 1 to 1.24in, closed single weave, galvanized steel mesh, 13in length, flexible, eye length 7in. | Stock | 67
PA125 | Bryant light-duty pulling grip, low tension, accepts cable diameter size 1.25 to 1.49in, closed single weave, galvanized steel mesh, 14in length, flexible, eye length 7in. | Stock | 65
PA150 | Bryant light-duty pulling grip, low tension, accepts cable diameter size 1.5 to 1.74in, closed single weave, galvanized steel mesh, 15in length, flexible, eye length 8in. | Stock | 76
PA2 | Iboco SPIRALITE spiral wrap, 0.25in nominal outside diameter, white, 80ft coil. For use with wire bundles 1/4-2in diameter. | Stock | 28
PA2319001BK1 | Hammond rack rail reducer panel, 1U, 23in to 19in, carbon steel, black, powder coat finish. Package of 4. | Stock | 21.5
PA2319003BK1 | Hammond rack rail reducer panel, 2U, 23in to 19in, carbon steel, black, powder coat finish. Package of 4. | Stock | 23.5
PA2319005BK1 | Hammond rack rail reducer panel, 3U, 23in to 19in, carbon steel, black, powder coat finish. Package of 4. | Stock | 28.5
PA2319008BK1 | Hammond rack rail reducer panel, 5U, 23in to 19in, carbon steel, black, powder coat finish. Package of 4. | Stock | 62
PA3 | Iboco SPIRALITE spiral wrap, 0.37in nominal outside diameter, white, 80ft coil. For use with wire bundles 3/8-3in diameter. | Stock | 50
PA4 | Iboco SPIRALITE spiral wrap, 0.5in nominal outside diameter, white, 65ft coil. For use with wire bundles 1/2-4in diameter. | Stock | 61
PADLOCKMODULE-SET | Dold Safemaster series actuator, padlock module, 316 stainless steel. For use with Safemaster trapped key interlock systems. Bayonet mounting ring included. | Stock | 241
PAE-AN-1F | AchieVe inductive proximity sensor, tubular, 8mm diameter x 45mm body, 304 stainless steel housing, NPN, N.O. output, 1.5mm sensing distance, flush, 5 kHz switching frequency, IP67, 3-pin M8 quick-disconnect. | Stock | 13
PAE-AN-2F | AchieVe inductive proximity sensor, tubular, 8mm diameter x 45mm body, 304 stainless steel housing, NPN, N.O. output, 2.5mm sensing distance, non-flush, 4.5 kHz switching frequency, IP67, 3-pin M8 quick-disconnect. | Stock | 13
PAE-AP-1A | AchieVe inductive proximity sensor, tubular, 8mm diameter x 22mm body, 304 stainless steel housing, PNP, N.O. output, 1.5mm sensing distance, flush, 5 kHz switching frequency, IP67, pigtail. | Stock | 13
PAE-AP-1F | AchieVe inductive proximity sensor, tubular, 8mm diameter x 45mm body, 304 stainless steel housing, PNP, N.O. output, 1.5mm sensing distance, flush, 5 kHz switching frequency, IP67, 3-pin M8 quick-disconnect. | Stock | 13
PAE-AP-2A | AchieVe inductive proximity sensor, tubular, 8mm diameter x 22mm body, 304 stainless steel housing, PNP, N.O. output, 2.5mm sensing distance, non-flush, 4.5 kHz switching frequency, IP67, pigtail. | Stock | 13
PAE-AP-2F | AchieVe inductive proximity sensor, tubular, 8mm diameter x 45mm body, 304 stainless steel housing, PNP, N.O. output, 2.5mm sensing distance, non-flush, 4.5 kHz switching frequency, IP67, 3-pin M8 quick-disconnect. | Stock | 13
PAK-AN-1H | AchieVe inductive proximity sensor, tubular, 18mm diameter x 63.5mm body, nickel-plated brass housing, NPN, N.O. output, 5mm sensing distance, flush, 2 kHz switching frequency, IP67, 4-pin M12 quick-disconnect. | Stock | 12.5
PAK-AN-2H | AchieVe inductive proximity sensor, tubular, 18mm diameter x 63.5mm body, nickel-plated brass housing, NPN, N.O. output, 8mm sensing distance, non-flush, 2 kHz switching frequency, IP67, 4-pin M12 quick-disconnect. | Stock | 12.5
PAK-AP-1A | AchieVe inductive proximity sensor, tubular, 18mm diameter x 50mm body, nickel-plated brass housing, PNP, N.O. output, 5mm sensing distance, flush, 2 kHz switching frequency, IP67, pigtail. | Stock | 12.5
PAK-AP-1H | AchieVe inductive proximity sensor, tubular, 18mm diameter x 63.5mm body, nickel-plated brass housing, PNP, N.O. output, 5mm sensing distance, flush, 2 kHz switching frequency, IP67, 4-pin M12 quick-disconnect. | Stock | 12.5
PAK-AP-2A | AchieVe inductive proximity sensor, tubular, 18mm diameter x 50mm body, nickel-plated brass housing, PNP, N.O. output, 8mm sensing distance, non-flush, 2 kHz switching frequency, IP67, pigtail. | Stock | 12.5
PAK-AP-2H | AchieVe inductive proximity sensor, tubular, 18mm diameter x 63.5mm body, nickel-plated brass housing, PNP, N.O. output, 8mm sensing distance, non-flush, 2 kHz switching frequency, IP67, 4-pin M12 quick-disconnect. | Stock | 12.5
PAL-ACC01 | NITRA base mount, panel. Package of 2. For use with PAL series. Mounting screws included. | Stock | 11.5
PAL-ACC02 | NITRA M8 protective cap, for use with PAL series. | Stock | 2
PAL-ACC03 | NITRA M12 protective cap, for use with PAL series. | Stock | 1
PAL-ACC04 | NITRA control cable, 25-pin D-sub right-angle female to pigtail, IP65, 3.2ft/1m cable length. For use with PAL-E25 electrical connection module. | Stock | 38
PAL-ACC05 | NITRA control cable, 25-pin D-sub right-angle female to pigtail, IP65, 8.2ft/2.5m cable length. For use with PAL-E25 electrical connection module. | Stock | 52
PAL-ACC06 | NITRA control cable, 25-pin D-sub right-angle female to pigtail, IP65, 16.4ft/5m cable length. For use with PAL-E25 electrical connection module. | Stock | 67
PAL-ACC07 | NITRA control cable, 44-pin D-sub right-angle female to pigtail, IP65, 3.2ft/1m cable length. For use with PAL-E44 electrical connection module. | Stock | 50
PAL-ACC08 | NITRA control cable, 44-pin D-sub right-angle female to pigtail, IP65, 8.2ft/2.5m cable length. For use with PAL-E44 electrical connection module. | Stock | 70
PAL-ACC09 | NITRA control cable, 44-pin D-sub right-angle female to pigtail, IP65, 16.4ft/5m cable length. For use with PAL-E44 electrical connection module. | Stock | 90
PAL-ACC10 | NITRA expansion cable, 4-pin M8 axial male to 4-pin M8 axial male, IP65, 3.2ft/1m cable length. For use with PAL series bus expansion coupler. | Stock | 23
PAL-ACC11 | NITRA expansion cable, 4-pin M8 axial male to 4-pin M8 axial male, IP65, 16.4ft/5m cable length. For use with PAL series bus expansion coupler. | Stock | 34.5
PAL-ACC12 | NITRA expansion cable, 4-pin M8 axial male to 4-pin M8 axial male, IP65, 32.8ft/10m cable length. For use with PAL series bus expansion coupler. | Stock | 50
PAL-ACC13 | NITRA pneumatic exhaust silencer, replacement. For use with PAL-P12 compressed air supply module. | Stock | 4.5
PAL-ACC14 | NITRA gasket, replacement. Package of 10. For use with PAL series base interface between valve bases. | Stock | 8.25
PAL-ACC15 | NITRA gasket, replacement. Package of 10. For use with PAL-P12 or PAL-SPC lower/upper body. | Stock | 9.25
PAL-ACC16 | NITRA gasket, replacement. Package of 10. For use with PAL series base and valve. | Stock | 11.5
PAL-ACC17 | NITRA base screw, replacement. Package of 10. For use with PAL series. | Stock | 5.25
PAL-ACC18 | NITRA M8 terminator, for use with PAL-C3 end plate. | Stock | 18
PAL-ACC19 | NITRA control cable, 9-pin D-sub axial female to pigtail, IP65, 3.2ft/1m cable length. For use with PAL series stand-alone valve base. | Stock | 20.5
PAL-ACC20 | NITRA control cable, 9-pin D-sub axial female to pigtail, IP65, 8.2ft/2.5m cable length. For use with PAL series stand-alone valve base. | Stock | 22
PAL-ACC21 | NITRA control cable, 9-pin D-sub axial female to pigtail, IP65, 16.4ft/5m cable length. For use with PAL series stand-alone valve base. | Stock | 25
PAL-B3314 | NITRA pneumatic modular valve base, fiberglass-reinforced thermoplastic, (3) solenoid(s), (3) stations, (6) 1/4in push-to-connect tubing outlet(s), IP65. For use with PAL series. | Stock | 82
PAL-B3614 | NITRA pneumatic modular valve base, fiberglass-reinforced thermoplastic, (6) solenoid(s), (3) stations, (6) 1/4in push-to-connect tubing outlet(s), IP65. For use with PAL series. | Stock | 87
PAL-B4414 | NITRA pneumatic modular valve base, fiberglass-reinforced thermoplastic, (4) solenoid(s), (4) stations, (8) 1/4in push-to-connect tubing outlet(s), IP65. For use with PAL series. | Stock | 99
PAL-B4814 | NITRA pneumatic modular valve base, fiberglass-reinforced thermoplastic, (8) solenoid(s), (4) stations, (8) 1/4in push-to-connect tubing outlet(s), IP65. For use with PAL series. | Stock | 107
PAL-C2 | NITRA closed end plate, IP65. For use with PAL series single fieldbus assemblies. | Stock | 64
PAL-C3 | NITRA closed end plate, IP65. For use with PAL series fieldbus assemblies and expansion. Requires PAL series expansion cable or PAL-ACC18 M8 terminator. Used for local expansion. | Stock | 90
PAL-C4 | NITRA closed end plate, IP65. For use with PAL series wired assemblies. | Stock | 33.5
PAL-CB4414 | NITRA pneumatic stand-alone valve base, fiberglass-reinforced thermoplastic, (4) solenoid(s), (4) stations, (1) 1/4in female NPT inlet(s), (8) 1/4in push-to-connect tubing outlet(s), (2) 1/4in female NPT exhaust(s), IP65. For use with PAL series. | Stock | 116
PAL-CB4814 | NITRA pneumatic stand-alone valve base, fiberglass-reinforced thermoplastic, (8) solenoid(s), (4) stations, (1) 1/4in female NPT inlet(s), (8) 1/4in push-to-connect tubing outlet(s), (2) 1/4in female NPT exhaust(s), IP65. For use with PAL series. | Stock | 132
PAL-E25 | NITRA electrical connection module, 12-24 VDC, (21) solenoid(s), IP65. For use with PAL series. Requires PAL series 25-pin male D-sub control cable. | Stock | 104
PAL-E44 | NITRA electrical connection module, 12-24 VDC, (38) solenoid(s), IP65. For use with PAL series. Requires PAL series 44-pin male D-sub control cable. | Stock | 109
PAL-EAD | NITRA local expansion coupler, 12-24 VDC, (1) 4-pin M8 quick-disconnect port(s), number of solenoid(s) inclusive of main system, IP65. For use with PAL series. Requires 4-pin M8 power cable. | Stock | 227
PAL-EIP | NITRA bus coupler, 12-24 VDC, (2) Ethernet 10/100Base-T (M12) port(s), EtherNet/IP, 10/100 Mbps, (128) solenoid(s) per system, IP65. For use with PAL series. Requires 4-pin M8 power cable. | Stock | 459
PAL-M12 | NITRA pneumatic air module, intermediate through, Cv=3.76, 1/2in push-to-connect tubing inlet(s), 5/32in (4mm) push-to-connect tubing pilot(s), IP65. For use with PAL series. Without additional power connection. | Stock | 66
PAL-M12P | NITRA pneumatic air module, intermediate through, Cv=3.76, 1/2in push-to-connect tubing inlet(s), 5/32in (4mm) push-to-connect tubing pilot(s), IP65. For use with PAL series. Requires power cable. With additional power connection. | Stock | 113
PAL-P12 | NITRA pneumatic compressed air module, left supply/exhaust, Cv=3.76, 1/2in push-to-connect tubing inlet(s), silenced exhaust(s), 5/32in (4mm) push-to-connect tubing pilot(s), IP65. For use with PAL series. | Stock | 30.5
PAL-PC04M | NITRA pneumatic push-to-connect cartridge, 5/32in (4mm) tubing. Package of 10. For use with PAL series valve bases. | Stock | 22
PAL-PC06M | NITRA pneumatic push-to-connect cartridge, 6mm tubing. Package of 10. For use with PAL series valve bases. | Stock | 22
PAL-PC08M | NITRA pneumatic push-to-connect cartridge, 5/16in (8mm) tubing. Package of 10. For use with PAL series valve bases. | Stock | 22
PAL-PC12 | NITRA pneumatic push-to-connect cartridge, replacement, 1/2in tubing. Package of 2. For use with PAL-P12 compressed air supply module. | Stock | 6.75
PAL-PC14 | NITRA pneumatic push-to-connect cartridge, replacement, 1/4in tubing. Package of 10. For use with PAL series valve bases. | Stock | 22
PAL-S01 | NITRA discrete input module, 8-point, 12-24 VDC, PNP/NPN, 1 common(s), 8 point(s) per common, IP65. For use with PAL series. Mounting hardware included. Requires PAL-EIP bus coupler. | Stock | 276
PAL-S02 | NITRA discrete output module, 8-point, 12-24 VDC, PNP/NPN, 1 common(s), 8 point(s) per common, 1A/point, 4A/common, short circuit and overload protection, IP65. Mounting hardware included. Requires PAL-EIP bus coupler. | Stock | 279
PAL-S03 | NITRA discrete output module, 6-point, 12-24 VDC, PNP/NPN, 1 common(s), 6 point(s) per common, 1A/point, 4A/common, short circuit and overload protection, IP65. Mounting hardware included. Requires PAL-EIP bus coupler and power cable. | Stock | 287
PAL-S04 | NITRA pneumatic automation link (PAL) analog input module, 4-channel, current/voltage, 15-bit, IP65. Requires PAL-EIP bus coupler. | Stock | 313
PAL-S05 | NITRA pneumatic automation link (PAL) analog output module, 4-channel, current/voltage, 15-bit, IP65. Requires PAL-EIP bus coupler. | Stock | 404
PAL-S06 | NITRA discrete input module, 16-point, 12-24 VDC, PNP/NPN, 1 common(s), 16 point(s) per common, IP40. For use with PAL series. Mounting hardware included. Requires PAL-EIP bus coupler. | Stock | 313
PAL-S07 | NITRA discrete output module, 16-point, 12-24 VDC, PNP/NPN, 1 common(s), 16 point(s) per common, 0.5A/point, 3A/common, short circuit and overload protection, IP40. Mounting hardware included. Requires PAL-EIP bus coupler. | Stock | 424
PAL-S08 | NITRA temperature input module, RTD/thermocouple, 4-channel, 15-bit resolution, IP65. Mounting hardware included. Requires PAL-EIP bus coupler. | Stock | 519
PAL-SPC | NITRA closed end spacer, IP65. For use with PAL series assemblies without pneumatics. | Stock | 30.5
PAL-V0-PLUG | NITRA blanking plug, fiberglass reinforced plastic. For use with PAL series valve bases. | Stock | 6.75
PAL-V1-32A | NITRA solenoid valve, 3-way, 2-position, 1 high-flow N.O., single solenoid spring return, reinforced technopolymer body, IP65, locking manual override, Cv=1.28, 12-24 VDC. | Stock | 37.5
PAL-V1-32C | NITRA solenoid valve, 3-way, 2-position, 1 high-flow N.C., single solenoid spring return, reinforced technopolymer body, IP65, locking manual override, Cv=1.28, 12-24 VDC. | Stock | 37.5
PAL-V1-52 | NITRA solenoid valve, 5-way, 2-position, single solenoid spring return, reinforced technopolymer body, IP65, locking manual override, Cv=0.7, 12-24 VDC. | Stock | 33.5
PAL-V1-SR | NITRA solenoid bank shut-off pressure relief valve, 5-way, 2-position, single solenoid spring return, reinforced technopolymer body, IP65, locking manual override, Cv=1.07, 12-24 VDC. | Stock | 57
PAL-V2-32A | NITRA solenoid valve, 3-way, 2-position, 2 N.O., single solenoid spring return, reinforced technopolymer body, IP65, locking manual override, Cv=0.64, 12-24 VDC. | Stock | 50
PAL-V2-32C | NITRA solenoid valve, 3-way, 2-position, 2 N.C., single solenoid spring return, reinforced technopolymer body, IP65, locking manual override, Cv=0.64, 12-24 VDC. | Stock | 45
PAL-V2-32C32A | NITRA solenoid valve, 3-way, 2-position, 1 N.C. / 1 N.O., single solenoid spring return, reinforced technopolymer body, IP65, locking manual override, Cv=0.64, 12-24 VDC. | Stock | 50
PAL-V2-52 | NITRA solenoid valve, 5-way, 2-position, double solenoid, reinforced technopolymer body, IP65, locking manual override, Cv=0.7, 12-24 VDC. | Stock | 47
PAL-V2-53C | NITRA solenoid valve, 5-way, 3-position, center closed, double solenoid, reinforced technopolymer body, IP65, locking manual override, Cv=0.49, 12-24 VDC. | Stock | 50
PAL-Y38 | NITRA pneumatic push-to-connect fitting, Y, reinforced technopolymer body, (2) 5/16in (8mm) plug-in to 3/8in push-to-connect. | Stock | 4.25
PAM-AN-1H | AchieVe inductive proximity sensor, tubular, 12mm diameter x 45mm body, nickel-plated brass housing, NPN, N.O. output, 2mm sensing distance, flush, 3 kHz switching frequency, IP67, 4-pin M12 quick-disconnect. | Stock | 10.5
PAM-AN-2H | AchieVe inductive proximity sensor, tubular, 12mm diameter x 45mm body, nickel-plated brass housing, NPN, N.O. output, 4mm sensing distance, non-flush, 2 kHz switching frequency, IP67, 4-pin M12 quick-disconnect. | Stock | 10.5
PAM-AP-1A | AchieVe inductive proximity sensor, tubular, 12mm diameter x 35mm body, nickel-plated brass housing, PNP, N.O. output, 2mm sensing distance, flush, 3 kHz switching frequency, IP67, pigtail. | Stock | 10.5
PAM-AP-1H | AchieVe inductive proximity sensor, tubular, 12mm diameter x 45mm body, nickel-plated brass housing, PNP, N.O. output, 2mm sensing distance, flush, 3 kHz switching frequency, IP67, 4-pin M12 quick-disconnect. | Stock | 10.5
PAM-AP-2A | AchieVe inductive proximity sensor, tubular, 12mm diameter x 35mm body, nickel-plated brass housing, PNP, N.O. output, 4mm sensing distance, non-flush, 2 kHz switching frequency, IP67, pigtail. | Stock | 10.5
PAM-AP-2H | AchieVe inductive proximity sensor, tubular, 12mm diameter x 45mm body, nickel-plated brass housing, PNP, N.O. output, 4mm sensing distance, non-flush, 2 kHz switching frequency, IP67, 4-pin M12 quick-disconnect. | Stock | 10.5
PANEL-16 | AutomationDirect mounting clips, package of 5. For use with 1/16 DIN timers and counters. | Stock | 15.5
PB1 | Wiegmann pushbutton enclosure, 1 hole, 30mm, NEMA 4/12/13, 4 x 3 x 3in (HxWxD), wall mount, carbon steel, ANSI 61 gray, powder coat finish, screw cover. | from vendor up to 0 business day | 76
PB10 | Wiegmann pushbutton enclosure, 10 holes, 30mm, NEMA 4/12/13, 25 x 3 x 3in (HxWxD), wall mount, carbon steel, ANSI 61 gray, powder coat finish, screw cover. | from vendor up to 0 business day | 183
PB1011 | Edison open terminal block, 175A, 1-pole, line side: 1 opening accepts 2/0 AWG to 8 AWG, load side: 1 opening accepts 2/0 AWG to 8 AWG, panel mount, UL 1059 recognized. | Stock | 16.5
PB1012 | Edison open terminal block, 175A, 2-pole, line side: 1 opening accepts 2/0 AWG to 8 AWG, load side: 1 opening accepts 2/0 AWG to 8 AWG, panel mount, UL 1059 recognized. | Stock | 24
PB1013 | Edison open terminal block, 175A, 3-pole, line side: 1 opening accepts 2/0 AWG to 8 AWG, load side: 1 opening accepts 2/0 AWG to 8 AWG, panel mount, UL 1059 recognized. | Stock | 29
PB1041 | Edison open terminal block, 175A, 1-pole, line side: 1 opening accepts 2/0 AWG to 8 AWG, load side: 4 openings accept 4AWG to 14 AWG, panel mount, UL 1059 recognized. | Stock | 24.5
PB1042 | Edison open terminal block, 175A, 2-pole, line side: 1 opening accepts 2/0 AWG to 8 AWG, load side: 4 openings accept 4AWG to 14 AWG, panel mount, UL 1059 recognized. | Stock | 38
PB1043 | Edison open terminal block, 175A, 3-pole, line side: 1 opening accepts 2/0 AWG to 8 AWG, load side: 4 openings accept 4AWG to 14 AWG, panel mount, UL 1059 recognized. | Stock | 46
PB10BC | Wiegmann pushbutton enclosure, blank cover, NEMA 4/12/13, 25 x 3 x 3in (HxWxD), wall mount, carbon steel, ANSI 61 gray, powder coat finish, screw cover. | Stock | 170
PB12 | Wiegmann pushbutton enclosure, 12 holes, 30mm, NEMA 4/12/13, 12 x 9 x 3in (HxWxD), wall mount, carbon steel, ANSI 61 gray, powder coat finish, screw cover. | Stock | 186
PB12BC | Wiegmann pushbutton enclosure, blank cover, NEMA 4/12/13, 12 x 9 x 3in (HxWxD), wall mount, carbon steel, ANSI 61 gray, powder coat finish, screw cover. | Stock | 186
PB16 | Wiegmann pushbutton enclosure, 16 holes, 30mm, NEMA 12, 12 x 11 x 3in (HxWxD), wall mount, carbon steel, ANSI 61 gray, powder coat finish, screw cover. | from vendor up to 0 business day | 213
PB16BC | Wiegmann pushbutton enclosure, blank cover, NEMA 12, 12 x 11 x 3in (HxWxD), wall mount, carbon steel, ANSI 61 gray, powder coat finish, screw cover. | from vendor up to 0 business day | 209
PB1BC | Wiegmann pushbutton enclosure, blank cover, NEMA 4/12/13, 4 x 3 x 3in (HxWxD), wall mount, carbon steel, ANSI 61 gray, powder coat finish, screw cover. | Stock | 76
PB2 | Wiegmann pushbutton enclosure, 2 holes, 30mm, NEMA 4/12/13, 6 x 3 x 3in (HxWxD), wall mount, carbon steel, ANSI 61 gray, powder coat finish, screw cover. | from vendor up to 0 business day | 87
PB2-350S-1 | Penn Union mechanical lug, panelboard, tin-plated aluminum, 600V, 2 openings, (1) 6 AWG-350 MCM stranded copper or aluminum, AL9CU. | Stock | 21.5
PB25 | Wiegmann pushbutton enclosure, 25 holes, 30mm, NEMA 12, 14 x 13 x 3in (HxWxD), wall mount, carbon steel, ANSI 61 gray, powder coat finish, screw cover. | from vendor up to 0 business day | 263
PB25BC | Wiegmann pushbutton enclosure, blank cover, NEMA 12, 14 x 13 x 3in (HxWxD), wall mount, carbon steel, ANSI 61 gray, powder coat finish, screw cover. | Stock | 263
PB2-600D1-1 | Penn Union mechanical lug, panelboard, tin-plated aluminum, 600V, 2 openings, (1) 2 AWG-600 MCM stranded copper or aluminum, AL9CU. | Stock | 41.5
PB2-750D1-1 | Penn Union mechanical lug, panelboard, tin-plated aluminum, 600V, 2 openings, (1) 1/0 AWG-750 MCM stranded copper or aluminum, AL9CU. | Stock | 47.5
PB2BC | Wiegmann pushbutton enclosure, blank cover, NEMA 4/12/13, 6 x 3 x 3in (HxWxD), wall mount, carbon steel, ANSI 61 gray, powder coat finish, screw cover. | Stock | 89
PB3 | Wiegmann pushbutton enclosure, 3 holes, 30mm, NEMA 4/12/13, 8 x 3 x 3in (HxWxD), wall mount, carbon steel, ANSI 61 gray, powder coat finish, screw cover. | from vendor up to 0 business day | 97
PB3061 | Edison open terminal block, 310A, 1-pole, line side: 1 opening accepts 350 MCM to 4 AWG, load side: 6 openings accept 4 AWG to 12 AWG, panel mount, UL 1059 recognized. | Stock | 67
PB3062 | Edison open terminal block, 310A, 2-pole, line side: 1 opening accepts 350 MCM to 4 AWG, load side: 6 openings accept 4 AWG to 12 AWG, panel mount, UL 1059 recognized. | Stock | 79
PB3063 | Edison open terminal block, 310A, 3-pole, line side: 1 opening accepts 350 MCM to 4 AWG, load side: 6 openings accept 4 AWG to 12 AWG, panel mount, UL 1059 recognized. | Stock | 94
PB3121 | Edison open terminal block, 310A, 1-pole, line side: 1 opening accepts 350 MCM to 4 AWG, load side: 12 openings accept 4AWG to 12 AWG, panel mount, UL 1059 recognized. | Stock | 59
PB3122 | Edison open terminal block, 310A, 2-pole, line side: 1 opening accepts 350 MCM to 4 AWG, load side: 12 openings accept 4AWG to 12 AWG, panel mount, UL 1059 recognized. | Stock | 97
PB3123 | Edison open terminal block, 310A, 3-pole, line side: 1 opening accepts 350 MCM to 4 AWG, load side: 12 openings accept 4AWG to 12 AWG, panel mount, UL 1059 recognized. | Stock | 135
PB3-600D1-1 | Penn Union mechanical lug, panelboard, tin-plated aluminum, 600V, 3 openings, (1) 2 AWG-600 MCM stranded copper or aluminum, AL9CU. | Stock | 59.5
PB3-750D1-1 | Penn Union mechanical lug, panelboard, tin-plated aluminum, 600V, 3 openings, (1) 1/0 AWG-750 MCM stranded copper or aluminum, AL9CU. | Stock | 72
PB3BC | Wiegmann pushbutton enclosure, blank cover, NEMA 4/12/13, 8 x 3 x 3in (HxWxD), wall mount, carbon steel, ANSI 61 gray, powder coat finish, screw cover. | Stock | 100
PB4 | Wiegmann pushbutton enclosure, 4 holes, 30mm, NEMA 4/12/13, 10 x 3 x 3in (HxWxD), wall mount, carbon steel, ANSI 61 gray, powder coat finish, screw cover. | from vendor up to 0 business day | 110
PB4011 | Edison open terminal block, 380A, 1-pole, line side: 1 opening accepts 500 MCM to 6 AWG, load side: 3/8-16 X 1 stud, panel mount, UL 1059 recognized. | Stock | 46.5
PB4012 | Edison open terminal block, 380A, 2-pole, line side: 1 opening accepts 500 MCM to 6 AWG, load side: 3/8-16 X 1 stud, panel mount, UL 1059 recognized. | Stock | 75
PB4013 | Edison open terminal block, 380A, 3-pole, line side: 1 opening accepts 500 MCM to 6 AWG, load side: 3/8-16 X 1 stud, panel mount, UL 1059 recognized. | Stock | 105
PB4-600D1-1 | Penn Union mechanical lug, panelboard, tin-plated aluminum, 600V, 4 openings, (1) 2 AWG-600 MCM stranded copper or aluminum, AL9CU. | Stock | 59.5
PB4-750D1-1 | Penn Union mechanical lug, panelboard, tin-plated aluminum, 600V, 4 openings, (1) 1/0 AWG-750 MCM stranded copper or aluminum, AL9CU. | Stock | 73.75
PB4BC | Wiegmann pushbutton enclosure, blank cover, NEMA 4/12/13, 10 x 3 x 3in (HxWxD), wall mount, carbon steel, ANSI 61 gray, powder coat finish, screw cover. | Stock | 110
PB4S | Wiegmann pushbutton enclosure, 4 holes, 30mm, NEMA 4/12/13, 7 x 6 x 3in (HxWxD), wall mount, carbon steel, ANSI 61 gray, powder coat finish, screw cover. | Stock | 124
PB4SBC | Wiegmann pushbutton enclosure, blank cover, NEMA 4/12/13, 7 x 6 x 3in (HxWxD), wall mount, carbon steel, ANSI 61 gray, powder coat finish, screw cover. | Stock | 107
PB5 | Wiegmann pushbutton enclosure, 5 holes, 30mm, NEMA 4/12/13, 13 x 3 x 3in (HxWxD), wall mount, carbon steel, ANSI 61 gray, powder coat finish, screw cover. | from vendor up to 0 business day | 120
PB5121 | Edison open terminal block, 570A, 1-pole, line side: 2 openings accept 300 MCM to 4 AWG, load side: 12 openings accept 4AWG to 14 AWG, panel mount, UL 1059 recognized. | Stock | 68
PB5122 | Edison open terminal block, 570A, 2-pole, line side: 2 openings accept 300 MCM to 4 AWG, load side: 12 openings accept 4AWG to 14 AWG, panel mount, UL 1059 recognized. | Stock | 108
PB5123 | Edison open terminal block, 570A, 3-pole, line side: 2 openings accept 300 MCM to 4 AWG, load side: 12 openings accept 4AWG to 14 AWG, panel mount, UL 1059 recognized. | Stock | 155
PB5BC | Wiegmann pushbutton enclosure, blank cover, NEMA 4/12/13, 13 x 3 x 3in (HxWxD), wall mount, carbon steel, ANSI 61 gray, powder coat finish, screw cover. | Stock | 120
PB6 | Wiegmann pushbutton enclosure, 6 holes, 30mm, NEMA 4/12/13, 10 x 6 x 3in (HxWxD), wall mount, carbon steel, ANSI 61 gray, powder coat finish, screw cover. | Stock | 149
PB6BC | Wiegmann pushbutton enclosure, blank cover, NEMA 4/12/13, 10 x 6 x 3in (HxWxD), wall mount, carbon steel, ANSI 61 gray, powder coat finish, screw cover. | Stock | 141
PB6VL | Wiegmann pushbutton enclosure, 6 holes, 30mm, NEMA 4/12/13, 15 x 3 x 3in (HxWxD), wall mount, carbon steel, ANSI 61 gray, powder coat finish, screw cover. | Stock | 134
PB6VLBC | Wiegmann pushbutton enclosure, blank cover, NEMA 4/12/13, 15 x 3 x 3in (HxWxD), wall mount, carbon steel, ANSI 61 gray, powder coat finish, screw cover. | Stock | 133
PB7121 | Edison open terminal block, 760A, 1-pole, line side: 2 openings accept 500 MCM to 6 AWG, load side: 12 openings accept 4AWG to 14 AWG, panel mount, UL 1059 recognized. | Stock | 115
PB7123 | Edison open terminal block, 760A, 3-pole, line side: 2 openings accept 500 MCM to 6 AWG, load side: 12 openings accept 4AWG to 14 AWG, panel mount, UL 1059 recognized. | Stock | 192
PB8 | Wiegmann pushbutton enclosure, 8 holes, 30mm, NEMA 4/12/13, 20 x 3 x 3in (HxWxD), wall mount, carbon steel, ANSI 61 gray, powder coat finish, screw cover. | Stock | 161
PB8BC | Wiegmann pushbutton enclosure, blank cover, NEMA 4/12/13, 20 x 3 x 3in (HxWxD), wall mount, carbon steel, ANSI 61 gray, powder coat finish, screw cover. | Stock | 157
PB9 | Wiegmann pushbutton enclosure, 9 holes, 30mm, NEMA 4/12/13, 10 x 9 x 3in (HxWxD), wall mount, carbon steel, ANSI 61 gray, powder coat finish, screw cover. | Stock | 165
PB9BC | Wiegmann pushbutton enclosure, blank cover, NEMA 4/12/13, 10 x 9 x 3in (HxWxD), wall mount, carbon steel, ANSI 61 gray, powder coat finish, screw cover. | Stock | 146
PBAS19001BK2 | Hammond rack rail reducer panel, 1U, 24in to 19in, carbon steel, black, powder coat finish. Package of 4. | Stock | 23.5
PBAS19001LG2 | Hammond rack rail reducer panel, 1U, 24in to 19in, carbon steel, RAL 7035 light gray, powder coat finish. Package of 4. | Stock | 23.5
PBAS19003BK2 | Hammond rack rail reducer panel, 2U, 24in to 19in, carbon steel, black, powder coat finish. Package of 4. | Stock | 28.5
PBAS19003LG2 | Hammond rack rail reducer panel, 2U, 24in to 19in, carbon steel, RAL 7035 light gray, powder coat finish. Package of 4. | Stock | 28.5
PBAS19005BK2 | Hammond rack rail reducer panel, 3U, 24in to 19in, carbon steel, black, powder coat finish. Package of 4. | Stock | 31.5
PBAS19005LG2 | Hammond rack rail reducer panel, 3U, 24in to 19in, carbon steel, RAL 7035 light gray, powder coat finish. Package of 4. | Stock | 31.5
PBAS19007BK2 | Hammond rack rail reducer panel, 4U, 24in to 19in, carbon steel, black, powder coat finish. Package of 4. | Stock | 35
PBAS19007LG2 | Hammond rack rail reducer panel, 4U, 24in to 19in, carbon steel, RAL 7035 light gray, powder coat finish. Package of 4. | Stock | 35
PBAS19008BK2 | Hammond rack rail reducer panel, 5U, 24in to 19in, carbon steel, black, powder coat finish. Package of 4. | Stock | 39
PBAS19008LG2 | Hammond rack rail reducer panel, 5U, 24in to 19in, carbon steel, RAL 7035 light gray, powder coat finish. Package of 4. | Stock | 39
PBAS19010BK2 | Hammond rack rail reducer panel, 6U, 24in to 19in, carbon steel, black, powder coat finish. Package of 4. | Stock | 42.5
PBAS19010LG2 | Hammond rack rail reducer panel, 6U, 24in to 19in, carbon steel, RAL 7035 light gray, powder coat finish. Package of 4. | Stock | 42.5
PBAS19012BK2 | Hammond rack rail reducer panel, 7U, 24in to 19in, carbon steel, black, powder coat finish. Package of 4. | Stock | 77
PBAS19012LG2 | Hammond rack rail reducer panel, 7U, 24in to 19in, carbon steel, RAL 7035 light gray, powder coat finish. Package of 4. | Stock | 77
PBAS19014BK2 | Hammond rack rail reducer panel, 8U, 24in to 19in, carbon steel, black, powder coat finish. Package of 4. | Stock | 81
PBAS19014LG2 | Hammond rack rail reducer panel, 8U, 24in to 19in, carbon steel, RAL 7035 light gray, powder coat finish. Package of 4. | Stock | 81
PBC21 | Edison power distribution block cover, package of 1. For use with 175A open style 1-pole blocks except HPB106-1 block. | Stock | 3.75
PBC22 | Edison power distribution block cover, package of 1. For use with 175A open style 2-pole blocks except HPB106-2 block. | Stock | 5
PBC23 | Edison power distribution block cover, package of 1. For use with 175A open style 3-pole blocks except HPB106-3 block. | Stock | 6
PBC31 | Edison power distribution block cover, package of 1. For use with 310A, 380A, and 570A open style 1-pole blocks and HPB106-1 block. | Stock | 9
PBC32 | Edison power distribution block cover, package of 1. For use with 310A, 380A, and 570A open style 2-pole blocks and HPB106-2 block. | Stock | 11.5
PBC33 | Edison power distribution block cover, package of 1. For use with 310A, 380A, and 570A open style 3-pole blocks and HPB106-3 block. | Stock | 13
PBC71 | Edison power distribution block cover, package of 1. For use with 760A open style 1-pole and 3-pole blocks. | Stock | 13.5
PBE6-AN-1A | ProSense inductive proximity sensor, tubular, 8mm diameter x 40.4mm body, nickel-plated brass housing, NPN, N.O. output, 1.5mm sensing distance, flush, 1000 Hz switching frequency, IP67, pigtail. | Stock | 12.5
PBE6-AN-1F | ProSense inductive proximity sensor, tubular, 8mm diameter x 49.9mm body, nickel-plated brass housing, NPN, N.O. output, 1.5mm sensing distance, flush, 1000 Hz switching frequency, IP67, 3-pin M8 quick-disconnect. | Stock | 13.5
PBE6-AN-2A | ProSense inductive proximity sensor, tubular, 8mm diameter x 44.4mm body, nickel-plated brass housing, NPN, N.O. output, 2mm sensing distance, non-flush, 1000 Hz switching frequency, IP67, pigtail. | Stock | 12.5
PBE6-AN-2F | ProSense inductive proximity sensor, tubular, 8mm diameter x 53.9mm body, nickel-plated brass housing, NPN, N.O. output, 2mm sensing distance, non-flush, 1000 Hz switching frequency, IP67, 3-pin M8 quick-disconnect. | Stock | 13.5
PBE6-AP-1A | ProSense inductive proximity sensor, tubular, 8mm diameter x 40.4mm body, nickel-plated brass housing, PNP, N.O. output, 1.5mm sensing distance, flush, 1000 Hz switching frequency, IP67, pigtail. | Stock | 12.5
PBE6-AP-1F | ProSense inductive proximity sensor, tubular, 8mm diameter x 49.9mm body, nickel-plated brass housing, PNP, N.O. output, 1.5mm sensing distance, flush, 1000 Hz switching frequency, IP67, 3-pin M8 quick-disconnect. | Stock | 13.5
PBE6-AP-2A | ProSense inductive proximity sensor, tubular, 8mm diameter x 44.4mm body, nickel-plated brass housing, PNP, N.O. output, 2mm sensing distance, non-flush, 1000 Hz switching frequency, IP67, pigtail. | Stock | 12.5
PBE6-AP-2F | ProSense inductive proximity sensor, tubular, 8mm diameter x 53.9mm body, nickel-plated brass housing, PNP, N.O. output, 2mm sensing distance, non-flush, 1000 Hz switching frequency, IP67, 3-pin M8 quick-disconnect. | Stock | 13.5
PBE6-CP-1A | ProSense inductive proximity sensor, tubular, 8mm diameter x 40.4mm body, nickel-plated brass housing, PNP, N.C. output, 1.5mm sensing distance, flush, 1000 Hz switching frequency, IP67, pigtail. | Stock | 12.5
PBE6-CP-1F | ProSense inductive proximity sensor, tubular, 8mm diameter x 49.9mm body, nickel-plated brass housing, PNP, N.C. output, 1.5mm sensing distance, flush, 1000 Hz switching frequency, IP67, 3-pin M8 quick-disconnect. | Stock | 13.5
PBE6-CP-2A | ProSense inductive proximity sensor, tubular, 8mm diameter x 44.4mm body, nickel-plated brass housing, PNP, N.C. output, 2mm sensing distance, non-flush, 1000 Hz switching frequency, IP67, pigtail. | Stock | 12.5
PBE6-CP-2F | ProSense inductive proximity sensor, tubular, 8mm diameter x 53.9mm body, nickel-plated brass housing, PNP, N.C. output, 2mm sensing distance, non-flush, 1000 Hz switching frequency, IP67, 3-pin M8 quick-disconnect. | Stock | 13.5
PBFS19000BK | Hammond rack panel, 1/2U, 19in rack width, flanged, carbon steel, matte black, powder coat finish. | Stock | 9.25
PBFS19000BK2 | Hammond rack panel, 1/2U, 19in rack width, flanged, carbon steel, black, powder coat finish. | Stock | 9.25
PBFS19001BK | Hammond rack panel, 1U, 19in rack width, flanged, carbon steel, matte black, powder coat finish. | Stock | 12.5
PBFS19001BK2 | Hammond rack panel, 1U, 19in rack width, flanged, carbon steel, black, powder coat finish. | Stock | 12.5
PBFS19001GY2 | Hammond rack panel, 1U, 19in rack width, flanged, carbon steel, ANSI 61 gray, powder coat finish. | Stock | 12.5
PBFS19001LG2 | Hammond rack panel, 1U, 19in rack width, flanged, carbon steel, RAL 7035 light gray, powder coat finish. | Stock | 12.5
PBFS19003BK | Hammond rack panel, 2U, 19in rack width, flanged, carbon steel, matte black, powder coat finish. | Stock | 17.5
PBFS19003BK2 | Hammond rack panel, 2U, 19in rack width, flanged, carbon steel, black, powder coat finish. | Stock | 17.5
PBFS19003GY2 | Hammond rack panel, 2U, 19in rack width, flanged, carbon steel, ANSI 61 gray, powder coat finish. | Stock | 17.5
PBFS19003LG2 | Hammond rack panel, 2U, 19in rack width, flanged, carbon steel, RAL 7035 light gray, powder coat finish. | Stock | 17.5
PBFS19005BK | Hammond rack panel, 3U, 19in rack width, flanged, carbon steel, matte black, powder coat finish. | Stock | 19.25
PBFS19005BK2 | Hammond rack panel, 3U, 19in rack width, flanged, carbon steel, black, powder coat finish. | Stock | 19.25
PBFS19005GY2 | Hammond rack panel, 3U, 19in rack width, flanged, carbon steel, ANSI 61 gray, powder coat finish. | Stock | 19.25
PBFS19005LG2 | Hammond rack panel, 3U, 19in rack width, flanged, carbon steel, RAL 7035 light gray, powder coat finish. | Stock | 19.25
PBFS19007BK | Hammond rack panel, 4U, 19in rack width, flanged, carbon steel, matte black, powder coat finish. | Stock | 24
PBFS19007BK2 | Hammond rack panel, 4U, 19in rack width, flanged, carbon steel, black, powder coat finish. | Stock | 24
PBFS19007GY2 | Hammond rack panel, 4U, 19in rack width, flanged, carbon steel, ANSI 61 gray, powder coat finish. | Stock | 24
PBFS19007LG2 | Hammond rack panel, 4U, 19in rack width, flanged, carbon steel, RAL 7035 light gray, powder coat finish. | Stock | 24
PBFS19008BK2 | Hammond rack panel, 5U, 19in rack width, flanged, carbon steel, black, powder coat finish. | Stock | 30
PBFS19008GY2 | Hammond rack panel, 5U, 19in rack width, flanged, carbon steel, ANSI 61 gray, powder coat finish. | Stock | 30
PBFS19008LG2 | Hammond rack panel, 5U, 19in rack width, flanged, carbon steel, RAL 7035 light gray, powder coat finish. | Stock | 30
PBFS19010BK2 | Hammond rack panel, 6U, 19in rack width, flanged, carbon steel, black, powder coat finish. | Stock | 33.5
PBFS19010GY2 | Hammond rack panel, 6U, 19in rack width, flanged, carbon steel, ANSI 61 gray, powder coat finish. | Stock | 33.5
PBFS19010LG2 | Hammond rack panel, 6U, 19in rack width, flanged, carbon steel, RAL 7035 light gray, powder coat finish. | Stock | 33.5
PBFS19012BK2 | Hammond rack panel, 7U, 19in rack width, flanged, carbon steel, black, powder coat finish. | Stock | 35
PBFS19012GY2 | Hammond rack panel, 7U, 19in rack width, flanged, carbon steel, ANSI 61 gray, powder coat finish. | Stock | 35
PBFS19012LG2 | Hammond rack panel, 7U, 19in rack width, flanged, carbon steel, RAL 7035 light gray, powder coat finish. | Stock | 35
PBFS19014BK2 | Hammond rack panel, 8U, 19in rack width, flanged, carbon steel, black, powder coat finish. | Stock | 38.5
PBFS19014GY2 | Hammond rack panel, 8U, 19in rack width, flanged, carbon steel, ANSI 61 gray, powder coat finish. | Stock | 39
PBFS19014LG2 | Hammond rack panel, 8U, 19in rack width, flanged, carbon steel, RAL 7035 light gray, powder coat finish. | Stock | 38.5
PBFS19015BK2 | Hammond rack panel, 9U, 19in rack width, flanged, carbon steel, black, powder coat finish. | Stock | 40
PBFS19015GY2 | Hammond rack panel, 9U, 19in rack width, flanged, carbon steel, ANSI 61 gray, powder coat finish. | Stock | 41
PBFS19015LG2 | Hammond rack panel, 9U, 19in rack width, flanged, carbon steel, RAL 7035 light gray, powder coat finish. | Stock | 40
PBFS19017BK2 | Hammond rack panel, 10U, 19in rack width, flanged, carbon steel, black, powder coat finish. | Stock | 46.5
PBFS19017GY2 | Hammond rack panel, 10U, 19in rack width, flanged, carbon steel, ANSI 61 gray, powder coat finish. | Stock | 46.5
PBFS19017LG2 | Hammond rack panel, 10U, 19in rack width, flanged, carbon steel, RAL 7035 light gray, powder coat finish. | Stock | 46.5
PBGX1 | Wiegmann pushbutton enclosure, 1 hole, 22mm, NEMA 12/13, 3 x 3 x 4in (HxWxD), wall mount, carbon steel, ANSI 61 gray, powder coat finish, screw cover. | from vendor up to 0 business day | 81
PBGX12 | Wiegmann pushbutton enclosure, 12 holes, 22mm, NEMA 12/13, 10 x 7 x 4in (HxWxD), wall mount, carbon steel, ANSI 61 gray, powder coat finish, screw cover. | Stock | 175
PBGX1SS | Wiegmann pushbutton enclosure, 1 hole, 22mm, NEMA 4/4X/12/13, 3 x 3 x 4in (HxWxD), wall mount, 304 stainless steel, No. 3 intermediate polished finish, screw cover. | from vendor up to 10 business days | 272
PBGX1SSA | Wiegmann pushbutton enclosure, 1 hole, 22mm, NEMA 4/4X/12/13, 3 x 3 x 4in (HxWxD), wall mount, 316 stainless steel, No. 3 intermediate polished finish, screw cover. | from vendor up to 10 business days | 544
PBGX2 | Wiegmann pushbutton enclosure, 2 holes, 22mm, NEMA 12/13, 5 x 3 x 4in (HxWxD), wall mount, carbon steel, ANSI 61 gray, powder coat finish, screw cover. | from vendor up to 0 business day | 84
PBGX20 | Wiegmann pushbutton enclosure, 20 holes, 22mm, NEMA 12/13, 13 x 8 x 5in (HxWxD), wall mount, carbon steel, ANSI 61 gray, powder coat finish, screw cover. | Stock | 193
PBGX25 | Wiegmann pushbutton enclosure, 25 holes, 22mm, NEMA 12/13, 13 x 10 x 5in (HxWxD), wall mount, carbon steel, ANSI 61 gray, powder coat finish, screw cover. | from vendor up to 0 business day | 209
PBGX2SS | Wiegmann pushbutton enclosure, 2 holes, 22mm, NEMA 4/4X/12/13, 5 x 3 x 4in (HxWxD), wall mount, 304 stainless steel, No. 3 intermediate polished finish, screw cover. | from vendor up to 10 business days | 309
PBGX2SSA | Wiegmann pushbutton enclosure, 2 holes, 22mm, NEMA 4/4X/12/13, 5 x 3 x 4in (HxWxD), wall mount, 316 stainless steel, No. 3 intermediate polished finish, screw cover. | from vendor up to 10 business days | 618
PBGX3 | Wiegmann pushbutton enclosure, 3 holes, 22mm, NEMA 12/13, 7 x 3 x 4in (HxWxD), wall mount, carbon steel, ANSI 61 gray, powder coat finish, screw cover. | from vendor up to 0 business day | 101
PBGX3SS | Wiegmann pushbutton enclosure, 3 holes, 22mm, NEMA 4/4X/12/13, 7 x 3 x 4in (HxWxD), wall mount, 304 stainless steel, No. 3 intermediate polished finish, screw cover. | from vendor up to 10 business days | 349
PBGX3SSA | Wiegmann pushbutton enclosure, 3 holes, 22mm, NEMA 4/4X/12/13, 7 x 3 x 4in (HxWxD), wall mount, 316 stainless steel, No. 3 intermediate polished finish, screw cover. | from vendor up to 10 business days | 698
PBGX4 | Wiegmann pushbutton enclosure, 4 holes, 22mm, NEMA 12/13, 9 x 3 x 4in (HxWxD), wall mount, carbon steel, ANSI 61 gray, powder coat finish, screw cover. | Stock | 111
PBGX4SS | Wiegmann pushbutton enclosure, 4 holes, 22mm, NEMA 4/4X/12/13, 9 x 3 x 4in (HxWxD), wall mount, 304 stainless steel, No. 3 intermediate polished finish, screw cover. | from vendor up to 10 business days | 462
PBGX4SSA | Wiegmann pushbutton enclosure, 4 holes, 22mm, NEMA 4/4X/12/13, 9 x 3 x 4in (HxWxD), wall mount, 316 stainless steel, No. 3 intermediate polished finish, screw cover. | from vendor up to 10 business days | 924
PBGX6 | Wiegmann pushbutton enclosure, 6 holes, 22mm, NEMA 12/13, 9 x 5 x 4in (HxWxD), wall mount, carbon steel, ANSI 61 gray, powder coat finish, screw cover. | Stock | 141
PBGX6SS | Wiegmann pushbutton enclosure, 6 holes, 22mm, NEMA 4/4X/12/13, 9 x 5 x 4in (HxWxD), wall mount, 304 stainless steel, No. 3 intermediate polished finish, screw cover. | from vendor up to 10 business days | 582
PBGX6SSA | Wiegmann pushbutton enclosure, 6 holes, 22mm, NEMA 4/4X/12/13, 9 x 5 x 4in (HxWxD), wall mount, 316 stainless steel, No. 3 intermediate polished finish, screw cover. | from vendor up to 10 business days | 1164
PBGX9 | Wiegmann pushbutton enclosure, 9 holes, 22mm, NEMA 12/13, 9 x 7 x 4in (HxWxD), wall mount, carbon steel, ANSI 61 gray, powder coat finish, screw cover. | Stock | 189
PBK6-AN-1H | ProSense inductive proximity sensor, tubular, 18mm diameter x 56.4mm body, nickel-plated brass housing, NPN, N.O. output, 5mm sensing distance, flush, 1000 Hz switching frequency, IP67, 4-pin M12 quick-disconnect. | Stock | 13
PBK6-AN-2H | ProSense inductive proximity sensor, tubular, 18mm diameter x 65.2mm body, nickel-plated brass housing, NPN, N.O. output, 8mm sensing distance, non-flush, 1000 Hz switching frequency, IP67, 4-pin M12 quick-disconnect. | Stock | 13
PBK6-AP-1A | ProSense inductive proximity sensor, tubular, 18mm diameter x 46.9mm body, nickel-plated brass housing, PNP, N.O. output, 5mm sensing distance, flush, 1000 Hz switching frequency, IP67, pigtail. | Stock | 12
PBK6-AP-1H | ProSense inductive proximity sensor, tubular, 18mm diameter x 56.4mm body, nickel-plated brass housing, PNP, N.O. output, 5mm sensing distance, flush, 1000 Hz switching frequency, IP67, 4-pin M12 quick-disconnect. | Stock | 13
PBK6-AP-2A | ProSense inductive proximity sensor, tubular, 18mm diameter x 55.7mm body, nickel-plated brass housing, PNP, N.O. output, 8mm sensing distance, non-flush, 1000 Hz switching frequency, IP67, pigtail. | Stock | 12
PBK6-AP-2H | ProSense inductive proximity sensor, tubular, 18mm diameter x 65.2mm body, nickel-plated brass housing, PNP, N.O. output, 8mm sensing distance, non-flush, 1000 Hz switching frequency, IP67, 4-pin M12 quick-disconnect. | Stock | 13
PBK6-CP-1H | ProSense inductive proximity sensor, tubular, 18mm diameter x 46.9mm body, nickel-plated brass housing, PNP, N.C. output, 5mm sensing distance, flush, 1000 Hz switching frequency, IP67, 4-pin M12 quick-disconnect. | Stock | 13
PBK6-CP-2H | ProSense inductive proximity sensor, tubular, 18mm diameter x 55.7mm body, nickel-plated brass housing, PNP, N.C. output, 8mm sensing distance, non-flush, 1000 Hz switching frequency, IP67, 4-pin M12 quick-disconnect. | Stock | 13
PBM6-AN-1A | ProSense inductive proximity sensor, tubular, 12mm diameter x 42.5mm body, nickel-plated brass housing, NPN, N.O. output, 2mm sensing distance, flush, 1000 Hz switching frequency, IP67, pigtail. | Stock | 9.75
PBM6-AN-1H | ProSense inductive proximity sensor, tubular, 12mm diameter x 48.4mm body, nickel-plated brass housing, NPN, N.O. output, 2mm sensing distance, flush, 1000 Hz switching frequency, IP67, 4-pin M12 quick-disconnect. | Stock | 10.5
PBM6-AN-2A | ProSense inductive proximity sensor, tubular, 12mm diameter x 48mm body, nickel-plated brass housing, NPN, N.O. output, 4mm sensing distance, non-flush, 1000 Hz switching frequency, IP67, pigtail. | Stock | 9.75
PBM6-AN-2H | ProSense inductive proximity sensor, tubular, 12mm diameter x 53.9mm body, nickel-plated brass housing, NPN, N.O. output, 4mm sensing distance, non-flush, 1000 Hz switching frequency, IP67, 4-pin M12 quick-disconnect. | Stock | 10.5
PBM6-AP-1A | ProSense inductive proximity sensor, tubular, 12mm diameter x 42.5mm body, nickel-plated brass housing, PNP, N.O. output, 2mm sensing distance, flush, 1000 Hz switching frequency, IP67, pigtail. | Stock | 9.75
PBM6-AP-1H | ProSense inductive proximity sensor, tubular, 12mm diameter x 48.4mm body, nickel-plated brass housing, PNP, N.O. output, 2mm sensing distance, flush, 1000 Hz switching frequency, IP67, 4-pin M12 quick-disconnect. | Stock | 10.5
PBM6-AP-2A | ProSense inductive proximity sensor, tubular, 12mm diameter x 48mm body, nickel-plated brass housing, PNP, N.O. output, 4mm sensing distance, non-flush, 1000 Hz switching frequency, IP67, pigtail. | Stock | 9.75
PBM6-AP-2H | ProSense inductive proximity sensor, tubular, 12mm diameter x 53.9mm body, nickel-plated brass housing, PNP, N.O. output, 4mm sensing distance, non-flush, 1000 Hz switching frequency, IP67, 4-pin M12 quick-disconnect. | Stock | 10.5
PBM6-CP-1A | ProSense inductive proximity sensor, tubular, 12mm diameter x 42.5mm body, nickel-plated brass housing, PNP, N.C. output, 2mm sensing distance, flush, 1000 Hz switching frequency, IP67, pigtail. | Stock | 9.75
PBM6-CP-1H | ProSense inductive proximity sensor, tubular, 12mm diameter x 48.4mm body, nickel-plated brass housing, PNP, N.C. output, 2mm sensing distance, flush, 1000 Hz switching frequency, IP67, 4-pin M12 quick-disconnect. | Stock | 10.5
PBM6-CP-2A | ProSense inductive proximity sensor, tubular, 12mm diameter x 48mm body, nickel-plated brass housing, PNP, N.C. output, 4mm sensing distance, non-flush, 1000 Hz switching frequency, IP67, pigtail. | Stock | 9.75
PBM6-CP-2H | ProSense inductive proximity sensor, tubular, 12mm diameter x 53.9mm body, nickel-plated brass housing, PNP, N.C. output, 4mm sensing distance, non-flush, 1000 Hz switching frequency, IP67, 4-pin M12 quick-disconnect. | Stock | 10.5
PBPA19001BK | Hammond rack panel, 1U, 19in rack width, 5052-H32 aluminum, matte black, powder coat finish. | Stock | 12.5
PBPA19001BK2 | Hammond rack panel, 1U, 19in rack width, 5052-H32 aluminum, black, powder coat finish. | Stock | 12.5
PBPA19001GY2 | Hammond rack panel, 1U, 19in rack width, 5052-H32 aluminum, ANSI 61 gray, powder coat finish. | Stock | 12.5
PBPA19001LG2 | Hammond rack panel, 1U, 19in rack width, 5052-H32 aluminum, RAL 7035 light gray, powder coat finish. | Stock | 12.5
PBPA19001UNF | Hammond rack panel, 1U, 19in rack width, 5052-H32 aluminum, natural finish. | Stock | 12.5
PBPA19003BK | Hammond rack panel, 2U, 19in rack width, 5052-H32 aluminum, matte black, powder coat finish. | Stock | 18.25
PBPA19003BK2 | Hammond rack panel, 2U, 19in rack width, 5052-H32 aluminum, black, powder coat finish. | Stock | 18.25
PBPA19003GY2 | Hammond rack panel, 2U, 19in rack width, 5052-H32 aluminum, ANSI 61 gray, powder coat finish. | Stock | 18.25
PBPA19003LG2 | Hammond rack panel, 2U, 19in rack width, 5052-H32 aluminum, RAL 7035 light gray, powder coat finish. | Stock | 18.25
PBPA19003UNF | Hammond rack panel, 2U, 19in rack width, 5052-H32 aluminum, natural finish. | Stock | 18.25
PBPA19005BK | Hammond rack panel, 3U, 19in rack width, 5052-H32 aluminum, matte black, powder coat finish. | Stock | 27.5
PBPA19005BK2 | Hammond rack panel, 3U, 19in rack width, 5052-H32 aluminum, black, powder coat finish. | Stock | 27.5
PBPA19005GY2 | Hammond rack panel, 3U, 19in rack width, 5052-H32 aluminum, ANSI 61 gray, powder coat finish. | Stock | 27.5
PBPA19005LG2 | Hammond rack panel, 3U, 19in rack width, 5052-H32 aluminum, RAL 7035 light gray, powder coat finish. | Stock | 27.5
PBPA19005UNF | Hammond rack panel, 3U, 19in rack width, 5052-H32 aluminum, natural finish. | Stock | 27.5
PBPA19007BK | Hammond rack panel, 4U, 19in rack width, 5052-H32 aluminum, matte black, powder coat finish. | Stock | 32.5
PBPA19007BK2 | Hammond rack panel, 4U, 19in rack width, 5052-H32 aluminum, black, powder coat finish. | Stock | 32.5
PBPA19007GY2 | Hammond rack panel, 4U, 19in rack width, 5052-H32 aluminum, ANSI 61 gray, powder coat finish. | Stock | 32.5
PBPA19007LG2 | Hammond rack panel, 4U, 19in rack width, 5052-H32 aluminum, RAL 7035 light gray, powder coat finish. | Stock | 32.5
PBPA19007UNF | Hammond rack panel, 4U, 19in rack width, 5052-H32 aluminum, natural finish. | Stock | 32.5
PBPA19008BK2 | Hammond rack panel, 5U, 19in rack width, 5052-H32 aluminum, black, powder coat finish. | Stock | 38.5
PBPA19008GY2 | Hammond rack panel, 5U, 19in rack width, 5052-H32 aluminum, ANSI 61 gray, powder coat finish. | Stock | 38.5
PBPA19008LG2 | Hammond rack panel, 5U, 19in rack width, 5052-H32 aluminum, RAL 7035 light gray, powder coat finish. | Stock | 38.5
PBPA19008UNF | Hammond rack panel, 5U, 19in rack width, 5052-H32 aluminum, natural finish. | Stock | 38.5
PBPA19010BK2 | Hammond rack panel, 6U, 19in rack width, 5052-H32 aluminum, black, powder coat finish. | Stock | 45
PBPA19010GY2 | Hammond rack panel, 6U, 19in rack width, 5052-H32 aluminum, ANSI 61 gray, powder coat finish. | Stock | 45
PBPA19010LG2 | Hammond rack panel, 6U, 19in rack width, 5052-H32 aluminum, RAL 7035 light gray, powder coat finish. | Stock | 45
PBPA19010UNF | Hammond rack panel, 6U, 19in rack width, 5052-H32 aluminum, natural finish. | Stock | 45
PBPA19012BK2 | Hammond rack panel, 7U, 19in rack width, 5052-H32 aluminum, black, powder coat finish. | Stock | 54
PBPA19012GY2 | Hammond rack panel, 7U, 19in rack width, 5052-H32 aluminum, ANSI 61 gray, powder coat finish. | Stock | 54
PBPA19012LG2 | Hammond rack panel, 7U, 19in rack width, 5052-H32 aluminum, RAL 7035 light gray, powder coat finish. | Stock | 54
PBPA19012UNF | Hammond rack panel, 7U, 19in rack width, 5052-H32 aluminum, natural finish. | Stock | 54
PBPA19014BK2 | Hammond rack panel, 8U, 19in rack width, 5052-H32 aluminum, black, powder coat finish. | Stock | 61
PBPA19014GY2 | Hammond rack panel, 8U, 19in rack width, 5052-H32 aluminum, ANSI 61 gray, powder coat finish. | Stock | 61
PBPA19014LG2 | Hammond rack panel, 8U, 19in rack width, 5052-H32 aluminum, RAL 7035 light gray, powder coat finish. | Stock | 61
PBPA19014UNF | Hammond rack panel, 8U, 19in rack width, 5052-H32 aluminum, natural finish. | Stock | 61
PBPA19015BK2 | Hammond rack panel, 9U, 19in rack width, 5052-H32 aluminum, black, powder coat finish. | Stock | 66
PBPA19015GY2 | Hammond rack panel, 9U, 19in rack width, 5052-H32 aluminum, ANSI 61 gray, powder coat finish. | Stock | 66
PBPA19015LG2 | Hammond rack panel, 9U, 19in rack width, 5052-H32 aluminum, RAL 7035 light gray, powder coat finish. | Stock | 66
PBPA19015UNF | Hammond rack panel, 9U, 19in rack width, 5052-H32 aluminum, natural finish. | Stock | 66
PBPA19017BK2 | Hammond rack panel, 10U, 19in rack width, 5052-H32 aluminum, black, powder coat finish. | Stock | 73
PBPA19017GY2 | Hammond rack panel, 10U, 19in rack width, 5052-H32 aluminum, ANSI 61 gray, powder coat finish. | Stock | 73
PBPA19017LG2 | Hammond rack panel, 10U, 19in rack width, 5052-H32 aluminum, RAL 7035 light gray, powder coat finish. | Stock | 73
PBPA19017UNF | Hammond rack panel, 10U, 19in rack width, 5052-H32 aluminum, natural finish. | Stock | 73
PBPS19001BK | Hammond rack panel, 1U, 19in rack width, carbon steel, matte black, powder coat finish. | Stock | 10
PBPS19001BK2 | Hammond rack panel, 1U, 19in rack width, carbon steel, black, powder coat finish. | Stock | 10
PBPS19001GY2 | Hammond rack panel, 1U, 19in rack width, carbon steel, ANSI 61 gray, powder coat finish. | Stock | 10
PBPS19001LG2 | Hammond rack panel, 1U, 19in rack width, carbon steel, RAL 7035 light gray, powder coat finish. | Stock | 10
PBPS19003BK | Hammond rack panel, 2U, 19in rack width, carbon steel, matte black, powder coat finish. | Stock | 11.75
PBPS19003BK2 | Hammond rack panel, 2U, 19in rack width, carbon steel, black, powder coat finish. | Stock | 11.75
PBPS19003GY2 | Hammond rack panel, 2U, 19in rack width, carbon steel, ANSI 61 gray, powder coat finish. | Stock | 11.75
PBPS19003LG2 | Hammond rack panel, 2U, 19in rack width, carbon steel, RAL 7035 light gray, powder coat finish. | Stock | 11.75
PBPS19005BK | Hammond rack panel, 3U, 19in rack width, carbon steel, matte black, powder coat finish. | Stock | 16.75
PBPS19005BK2 | Hammond rack panel, 3U, 19in rack width, carbon steel, black, powder coat finish. | Stock | 16.75
PBPS19005GY2 | Hammond rack panel, 3U, 19in rack width, carbon steel, ANSI 61 gray, powder coat finish. | Stock | 16.75
PBPS19005LG2 | Hammond rack panel, 3U, 19in rack width, carbon steel, RAL 7035 light gray, powder coat finish. | Stock | 16.75
PBPS19007BK | Hammond rack panel, 4U, 19in rack width, carbon steel, matte black, powder coat finish. | Stock | 20
PBPS19007BK2 | Hammond rack panel, 4U, 19in rack width, carbon steel, black, powder coat finish. | Stock | 20
PBPS19007GY2 | Hammond rack panel, 4U, 19in rack width, carbon steel, ANSI 61 gray, powder coat finish. | Stock | 20
PBPS19007LG2 | Hammond rack panel, 4U, 19in rack width, carbon steel, RAL 7035 light gray, powder coat finish. | Stock | 20
PBPS19008BK2 | Hammond rack panel, 5U, 19in rack width, carbon steel, black, powder coat finish. | Stock | 22.5
PBPS19008GY2 | Hammond rack panel, 5U, 19in rack width, carbon steel, ANSI 61 gray, powder coat finish. | Stock | 22.5
PBPS19008LG2 | Hammond rack panel, 5U, 19in rack width, carbon steel, RAL 7035 light gray, powder coat finish. | Stock | 22.5
PBPS19010BK2 | Hammond rack panel, 6U, 19in rack width, carbon steel, black, powder coat finish. | Stock | 25
PBPS19010GY2 | Hammond rack panel, 6U, 19in rack width, carbon steel, ANSI 61 gray, powder coat finish. | Stock | 25
PBPS19010LG2 | Hammond rack panel, 6U, 19in rack width, carbon steel, RAL 7035 light gray, powder coat finish. | Stock | 25
PBPS19012BK2 | Hammond rack panel, 7U, 19in rack width, carbon steel, black, powder coat finish. | Stock | 30
PBPS19012GY2 | Hammond rack panel, 7U, 19in rack width, carbon steel, ANSI 61 gray, powder coat finish. | Stock | 30
PBPS19012LG2 | Hammond rack panel, 7U, 19in rack width, carbon steel, RAL 7035 light gray, powder coat finish. | Stock | 30
PBPS19014BK2 | Hammond rack panel, 8U, 19in rack width, carbon steel, black, powder coat finish. | Stock | 38.5
PBPS19014LG2 | Hammond rack panel, 8U, 19in rack width, carbon steel, RAL 7035 light gray, powder coat finish. | Stock | 38.5
PBPS19015BK2 | Hammond rack panel, 9U, 19in rack width, carbon steel, black, powder coat finish. | Stock | 42.5
PBPS19015LG2 | Hammond rack panel, 9U, 19in rack width, carbon steel, RAL 7035 light gray, powder coat finish. | Stock | 42.5
PBPS19017BK2 | Hammond rack panel, 10U, 19in rack width, carbon steel, black, powder coat finish. | Stock | 46.5
PBPS19017LG2 | Hammond rack panel, 10U, 19in rack width, carbon steel, RAL 7035 light gray, powder coat finish. | Stock | 46.5
PBSS1 | Wiegmann pushbutton enclosure, 1 hole, 30mm, NEMA 4/4X/12/13, 4 x 3 x 3in (HxWxD), wall mount, 304 stainless steel, No. 3 intermediate polished finish, screw cover. | from vendor up to 0 business day | 148
PBSS12 | Wiegmann pushbutton enclosure, 12 holes, 30mm, NEMA 4/4X/12/13, 12 x 9 x 3in (HxWxD), wall mount, 304 stainless steel, No. 3 intermediate polished finish, screw cover. | from vendor up to 0 business day | 422
PBSS12A | Wiegmann pushbutton enclosure, 12 holes, 30mm, NEMA 4/4X/12/13, 12 x 9 x 3in (HxWxD), wall mount, 316L stainless steel, No. 3 intermediate polished finish, screw cover. | from vendor up to 10 business days | 593
PBSS1A | Wiegmann pushbutton enclosure, 1 hole, 30mm, NEMA 4/4X/12/13, 4 x 3 x 3in (HxWxD), wall mount, 316L stainless steel, No. 3 intermediate polished finish, screw cover. | from vendor up to 0 business day | 188
PBSS2 | Wiegmann pushbutton enclosure, 2 holes, 30mm, NEMA 4/4X/12/13, 6 x 3 x 3in (HxWxD), wall mount, 304 stainless steel, No. 3 intermediate polished finish, screw cover. | from vendor up to 0 business day | 175
PBSS2A | Wiegmann pushbutton enclosure, 2 holes, 30mm, NEMA 4/4X/12/13, 6 x 3 x 3in (HxWxD), wall mount, 316L stainless steel, No. 3 intermediate polished finish, screw cover. | from vendor up to 0 business day | 223
PBSS3 | Wiegmann pushbutton enclosure, 3 holes, 30mm, NEMA 4/4X/12/13, 8 x 3 x 3in (HxWxD), wall mount, 304 stainless steel, No. 3 intermediate polished finish, screw cover. | from vendor up to 0 business day | 202
PBSS3A | Wiegmann pushbutton enclosure, 3 holes, 30mm, NEMA 4/4X/12/13, 8 x 3 x 3in (HxWxD), wall mount, 316L stainless steel, No. 3 intermediate polished finish, screw cover. | from vendor up to 0 business day | 257
PBSS4 | Wiegmann pushbutton enclosure, 4 holes, 30mm, NEMA 4/4X/12/13, 10 x 3 x 3in (HxWxD), wall mount, 304 stainless steel, No. 3 intermediate polished finish, screw cover. | Stock | 236
PBSS4A | Wiegmann pushbutton enclosure, 4 holes, 30mm, NEMA 4/4X/12/13, 10 x 3 x 3in (HxWxD), wall mount, 316L stainless steel, No. 3 intermediate polished finish, screw cover. | from vendor up to 5 business days | 291
PBSS6 | Wiegmann pushbutton enclosure, 6 holes, 30mm, NEMA 4/4X/12/13, 10 x 6 x 3in (HxWxD), wall mount, 304 stainless steel, No. 3 intermediate polished finish, screw cover. | Stock | 310
PBSS6A | Wiegmann pushbutton enclosure, 6 holes, 30mm, NEMA 4/4X/12/13, 10 x 6 x 3in (HxWxD), wall mount, 316L stainless steel, No. 3 intermediate polished finish, screw cover. | from vendor up to 0 business day | 385
PBSS9 | Wiegmann pushbutton enclosure, 9 holes, 30mm, NEMA 4/4X/12/13, 10 x 9 x 3in (HxWxD), wall mount, 304 stainless steel, No. 3 intermediate polished finish, screw cover. | from vendor up to 0 business day | 369
PBSS9A | Wiegmann pushbutton enclosure, 9 holes, 30mm, NEMA 4/4X/12/13, 10 x 9 x 3in (HxWxD), wall mount, 316L stainless steel, No. 3 intermediate polished finish, screw cover. | from vendor up to 10 business days | 518
PBT6-AN-1H | ProSense inductive proximity sensor, tubular, 30mm diameter x 67.7mm body, nickel-plated brass housing, NPN, N.O. output, 10mm sensing distance, flush, 300 Hz switching frequency, IP67, 4-pin M12 quick-disconnect. | Stock | 18.5
PBT6-AN-2H | ProSense inductive proximity sensor, tubular, 30mm diameter x 67.7mm body, nickel-plated brass housing, NPN, N.O. output, 15mm sensing distance, non-flush, 300 Hz switching frequency, IP67, 4-pin M12 quick-disconnect. | Stock | 18.5
PBT6-AP-1A | ProSense inductive proximity sensor, tubular, 30mm diameter x 49.2mm body, nickel-plated brass housing, PNP, N.O. output, 10mm sensing distance, flush, 300 Hz switching frequency, IP67, pigtail. | Stock | 16
PBT6-AP-1H | ProSense inductive proximity sensor, tubular, 30mm diameter x 56.6mm body, nickel-plated brass housing, PNP, N.O. output, 10mm sensing distance, flush, 300 Hz switching frequency, IP67, 4-pin M12 quick-disconnect. | Stock | 18.5
PBT6-AP-2A | ProSense inductive proximity sensor, tubular, 30mm diameter x 49.2mm body, nickel-plated brass housing, PNP, N.O. output, 15mm sensing distance, non-flush, 300 Hz switching frequency, IP67, pigtail. | Stock | 16
PBT6-AP-2H | ProSense inductive proximity sensor, tubular, 30mm diameter x 56.6mm body, nickel-plated brass housing, PNP, N.O. output, 15mm sensing distance, non-flush, 300 Hz switching frequency, IP67, 4-pin M12 quick-disconnect. | Stock | 18.5
PBT6-CP-1H | ProSense inductive proximity sensor, tubular, 30mm diameter x 60.3mm body, nickel-plated brass housing, PNP, N.C. output, 10mm sensing distance, flush, 300 Hz switching frequency, IP67, 4-pin M12 quick-disconnect. | Stock | 18.5
PBT6-CP-2H | ProSense inductive proximity sensor, tubular, 30mm diameter x 60.3mm body, nickel-plated brass housing, PNP, N.C. output, 15mm sensing distance, non-flush, 300 Hz switching frequency, IP67, 4-pin M12 quick-disconnect. | Stock | 18.5
PBT9600-SRRB | Datalogic PowerScan 960X series barcode scanner, 1D and 2D, imager, cordless, Bluetooth communication, rugged duty, 1280 x 800 optical resolution. Scanner with removable battery included. | Stock | 584
PBT9600-SRRBK10US | Datalogic PowerScan 960X series barcode scanner, 1D and 2D, imager, cordless, Bluetooth communication, USB, rugged duty, 1280 x 800 optical resolution. Scanner with removable battery, base station, USB cable, power brick, and power cord included. | Stock | 871
PBT9600-SRRBK20US | Datalogic PowerScan 960X series barcode scanner, 1D and 2D, imager, cordless, Bluetooth communication, RS-232, rugged duty, 1280 x 800 optical resolution. Scanner with removable battery, base station, RS232 cable, power brick, and power cord included. | Stock | 871
PBXD1 | Wiegmann pushbutton enclosure, 1 hole, 30mm, NEMA 4/12/13, 4 x 4 x 5in (HxWxD), wall mount, carbon steel, ANSI 61 gray, powder coat finish, screw cover. | from vendor up to 0 business day | 94
PBXD10 | Wiegmann pushbutton enclosure, 10 holes, 30mm, NEMA 4/12/13, 14 x 6 x 5in (HxWxD), wall mount, carbon steel, ANSI 61 gray, powder coat finish, screw cover. | Stock | 197
PBXD12 | Wiegmann pushbutton enclosure, 12 holes, 30mm, NEMA 4/12/13, 12 x 9 x 5in (HxWxD), wall mount, carbon steel, ANSI 61 gray, powder coat finish, screw cover. | Stock | 207
PBXD16 | Wiegmann pushbutton enclosure, 16 holes, 30mm, NEMA 12, 12 x 11 x 5in (HxWxD), wall mount, carbon steel, ANSI 61 gray, powder coat finish, screw cover. | from vendor up to 0 business day | 232
PBXD16SS | Wiegmann pushbutton enclosure, 16 holes, 30mm, NEMA 4/4X/12/13, 12 x 11 x 5in (HxWxD), wall mount, 304 stainless steel, No. 3 intermediate polished finish, screw cover. | from vendor up to 10 business days | 649
PBXD16V | Wiegmann pushbutton enclosure, 16 holes, 30mm, NEMA 12, 21 x 6 x 5in (HxWxD), wall mount, carbon steel, ANSI 61 gray, powder coat finish, screw cover. | from vendor up to 0 business day | 256
PBXD1SS | Wiegmann pushbutton enclosure, 1 hole, 30mm, NEMA 4/4X/12/13, 4 x 4 x 5in (HxWxD), wall mount, 304 stainless steel, No. 3 intermediate polished finish, screw cover. | from vendor up to 0 business day | 181
PBXD2 | Wiegmann pushbutton enclosure, 2 holes, 30mm, NEMA 4/12/13, 6 x 4 x 5in (HxWxD), wall mount, carbon steel, ANSI 61 gray, powder coat finish, screw cover. | Stock | 137
PBXD20 | Wiegmann pushbutton enclosure, 20 holes, 30mm, NEMA 12, 14 x 11 x 5in (HxWxD), wall mount, carbon steel, ANSI 61 gray, powder coat finish, screw cover. | from vendor up to 0 business day | 260
PBXD25 | Wiegmann pushbutton enclosure, 25 holes, 30mm, NEMA 12, 14 x 13 x 5in (HxWxD), wall mount, carbon steel, ANSI 61 gray, powder coat finish, screw cover. | from vendor up to 0 business day | 293
PBXD2SS | Wiegmann pushbutton enclosure, 2 holes, 30mm, NEMA 4/4X/12/13, 6 x 4 x 5in (HxWxD), wall mount, 304 stainless steel, No. 3 intermediate polished finish, screw cover. | from vendor up to 0 business day | 218
PBXD3 | Wiegmann pushbutton enclosure, 3 holes, 30mm, NEMA 4/12/13, 8 x 4 x 5in (HxWxD), wall mount, carbon steel, ANSI 61 gray, powder coat finish, screw cover. | Stock | 122
PBXD3SS | Wiegmann pushbutton enclosure, 3 holes, 30mm, NEMA 4/4X/12/13, 8 x 4 x 5in (HxWxD), wall mount, 304 stainless steel, No. 3 intermediate polished finish, screw cover. | from vendor up to 0 business day | 365
PBXD4 | Wiegmann pushbutton enclosure, 4 holes, 30mm, NEMA 4/12/13, 10 x 4 x 5in (HxWxD), wall mount, carbon steel, ANSI 61 gray, powder coat finish, screw cover. | Stock | 147
PBXD4S | Wiegmann pushbutton enclosure, 4 holes, 30mm, NEMA 4/12/13, 7 x 6 x 5in (HxWxD), wall mount, carbon steel, ANSI 61 gray, powder coat finish, screw cover. | Stock | 138
PBXD4SS | Wiegmann pushbutton enclosure, 4 holes, 30mm, NEMA 4/4X/12/13, 10 x 4 x 5in (HxWxD), wall mount, 304 stainless steel, No. 3 intermediate polished finish, screw cover. | from vendor up to 0 business day | 284
PBXD6 | Wiegmann pushbutton enclosure, 6 holes, 30mm, NEMA 4/12/13, 10 x 6 x 5in (HxWxD), wall mount, carbon steel, ANSI 61 gray, powder coat finish, screw cover. | Stock | 158
PBXD9 | Wiegmann pushbutton enclosure, 9 holes, 30mm, NEMA 4/12/13, 10 x 9 x 5in (HxWxD), wall mount, carbon steel, ANSI 61 gray, powder coat finish, screw cover. | from vendor up to 0 business day | 181
PBYX12 | Wiegmann pushbutton enclosure, 12 holes, 30mm, NEMA 12/13, 14 x 10 x 6in (HxWxD), wall mount, carbon steel, ANSI 61 gray, powder coat finish, hinged screw cover, subpanel included. | from vendor up to 0 business day | 270
PBYX16 | Wiegmann pushbutton enclosure, 16 holes, 30mm, NEMA 12/13, 14 x 13 x 6in (HxWxD), wall mount, carbon steel, ANSI 61 gray, powder coat finish, hinged screw cover, subpanel included. | from vendor up to 0 business day | 309
PBYX20 | Wiegmann pushbutton enclosure, 20 holes, 30mm, NEMA 12/13, 16 x 13 x 6in (HxWxD), wall mount, carbon steel, ANSI 61 gray, powder coat finish, hinged screw cover, subpanel included. | from vendor up to 0 business day | 346
PBYX25 | Wiegmann pushbutton enclosure, 25 holes, 30mm, NEMA 12/13, 16 x 15 x 6in (HxWxD), wall mount, carbon steel, ANSI 61 gray, powder coat finish, hinged screw cover, subpanel included. | from vendor up to 0 business day | 389
PBYX30 | Wiegmann pushbutton enclosure, 30 holes, 30mm, NEMA 12/13, 19 x 15 x 6in (HxWxD), wall mount, carbon steel, ANSI 61 gray, powder coat finish, hinged screw cover, subpanel included. | from vendor up to 10 business days | 424
PBYX36 | Wiegmann pushbutton enclosure, 36 holes, 30mm, NEMA 12/13, 19 x 18 x 6in (HxWxD), wall mount, carbon steel, ANSI 61 gray, powder coat finish, hinged screw cover, subpanel included. | from vendor up to 10 business days | 479
PBYX42 | Wiegmann pushbutton enclosure, 42 holes, 30mm, NEMA 12/13, 21 x 18 x 6in (HxWxD), wall mount, carbon steel, ANSI 61 gray, powder coat finish, hinged screw cover, subpanel included. | from vendor up to 10 business days | 525
PBYX4S | Wiegmann pushbutton enclosure, 4 holes, 30mm, NEMA 12/13, 9 x 8 x 6in (HxWxD), wall mount, carbon steel, ANSI 61 gray, powder coat finish, hinged screw cover, subpanel included. | from vendor up to 0 business day | 174
PBYX6 | Wiegmann pushbutton enclosure, 6 holes, 30mm, NEMA 12/13, 11 x 8 x 6in (HxWxD), wall mount, carbon steel, ANSI 61 gray, powder coat finish, hinged screw cover, subpanel included. | from vendor up to 0 business day | 205
PBYX9 | Wiegmann pushbutton enclosure, 9 holes, 30mm, NEMA 12/13, 11 x 10 x 6in (HxWxD), wall mount, carbon steel, ANSI 61 gray, powder coat finish, hinged screw cover, subpanel included. | from vendor up to 0 business day | 239
PCA-125 | ProSense pipe clamp with bayonet adapter, 11/16 to 1-1/4in adjustable diameter, 2in bayonet length, 7/16in bayonet outside diameter, 9/32in bayonet inside diameter. For use with adjustable immersion sensors. | Stock | 17.5
PCA-200 | ProSense pipe clamp with bayonet adapter, 1-1/16 to 2in adjustable diameter, 2in bayonet length, 7/16in bayonet outside diameter, 9/32in bayonet inside diameter. For use with adjustable immersion sensors. | Stock | 18
PCA-300 | ProSense pipe clamp with bayonet adapter, 2-1/16 to 3in adjustable diameter, 2in bayonet length, 7/16in bayonet outside diameter, 9/32in bayonet inside diameter. For use with adjustable immersion sensors. | Stock | 20
PCA-425 | ProSense pipe clamp with bayonet adapter, 3-5/16 to 4-1/4in adjustable diameter, 2in bayonet length, 7/16in bayonet outside diameter, 9/32in bayonet inside diameter. For use with adjustable immersion sensors. | Stock | 22.5
PCA-500 | ProSense pipe clamp with bayonet adapter, 4-1/8 to 7in adjustable diameter, 2in bayonet length, 7/16in bayonet outside diameter, 9/32in bayonet inside diameter. For use with adjustable immersion sensors. | Stock | 21
PC-DS100 | DirectSOFT Windows limited programming and documentation software, free download only. For use with all DirectLOGIC PLCs. | Stock | 0
PC-DSOFT6 | DirectSOFT Windows full-featured programming and documentation software, USB or download. For use with all DirectLOGIC PLCs. | Stock | 462
PC-M-0050-L | Gefran potentiometer linear position sensor, pivoting slide, 50mm stroke, 32 x 35 x 180.5mm body, rod eyes mount, 8mm DIN 43650 Form C. | Stock | 306
PC-M-0100-L | Gefran potentiometer linear position sensor, pivoting slide, 100mm stroke, 32 x 35 x 230.5mm body, rod eyes mount, 8mm DIN 43650 Form C. | Stock | 326
PC-M-0125-L | Gefran potentiometer linear position sensor, pivoting slide, 125mm stroke, 32 x 35 x 255.5mm body, rod eyes mount, 8mm DIN 43650 Form C. | Stock | 335
PC-M-0150-L | Gefran potentiometer linear position sensor, pivoting slide, 150mm stroke, 32 x 35 x 280.5mm body, rod eyes mount, 8mm DIN 43650 Form C. | Stock | 346
PC-M-0175-L | Gefran potentiometer linear position sensor, pivoting slide, 175mm stroke, 32 x 35 x 305.5mm body, rod eyes mount, 8mm DIN 43650 Form C. | Stock | 353
PC-M-0200-L | Gefran potentiometer linear position sensor, pivoting slide, 200mm stroke, 32 x 35 x 331.5mm body, rod eyes mount, 8mm DIN 43650 Form C. | Stock | 358
PC-M-0225-L | Gefran potentiometer linear position sensor, pivoting slide, 225mm stroke, 32 x 35 x 356.5mm body, rod eyes mount, 8mm DIN 43650 Form C. | Stock | 366
PC-M-0275-L | Gefran potentiometer linear position sensor, pivoting slide, 275mm stroke, 32 x 35 x 406.5mm body, rod eyes mount, 8mm DIN 43650 Form C. | Stock | 379
PC-M-0300-L | Gefran potentiometer linear position sensor, pivoting slide, 300mm stroke, 32 x 35 x 431.5mm body, rod eyes mount, 8mm DIN 43650 Form C. | Stock | 382
PCON-KIT | AutomationDirect connector kit, replacement. For use with Productivity Series modules. Includes (1) P3-RS485CON 3-wire connector, (1) P3-RS485CON-1 4-wire connector and (1) Productivity1000 CPU power connector. | Stock | 10
PCON-KIT2 | AutomationDirect connector kit, replacement. For use with ProductivityMotion controllers. Includes (1) power terminal block, (1) enable/ready terminal block, (2) encoder feedback terminal blocks and (2) P2-RTB terminal blocks. | Stock | 39.5
PC-R60-U | DirectSOFT Windows programming and documentation software upgrade, USB or download, upgrades current DirectSOFT 16-bit or 32-bit software to DirectSOFT v.6.0. | Stock | 291
PCUR202-1KJ | Gefran cursor, floating mount. For use with Gefran WPG and WPP series magnetostrictive sensors. | Stock | 32
PCUR210-1KJ | Gefran cursor, 5mm axial joint low process connection, slide mount. For use with Gefran WPP series magnetostrictive sensors. | Stock | 35.5
PCUR211-1KJ | Gefran cursor, 5mm axial joint high process connection, slide mount. For use with Gefran WPP series magnetostrictive sensors. | Stock | 37.5
PCUR212-1KJ | Gefran cursor, 5mm axial joint process connection, slide mount. For use with Gefran WPP series magnetostrictive sensors. | Stock | 37.5
PCUR220-1KJ | Gefran cursor, 5mm axial joint low process connection, slide mount. For use with Gefran WPG series magnetostrictive sensors. | Stock | 35.5
PCUR221-1KJ | Gefran cursor, 5mm axial joint high process connection, slide mount. For use with Gefran WPG series magnetostrictive sensors. | Stock | 37.5
PCUR222-1KJ | Gefran cursor, 5mm axial joint process connection, slide mount. For use with Gefran WPG series magnetostrictive sensors. | Stock | 37.5
PD1-AN-1A | AutomationDirect inductive proximity sensor, tubular, 5mm diameter x 25mm body, stainless steel housing, NPN, N.O. output, 0.8mm sensing distance, flush, 5 kHz switching frequency, IP67, pigtail. | Stock | 54
PD1-AN-1F | AutomationDirect inductive proximity sensor, tubular, 5mm diameter x 38mm body, stainless steel housing, NPN, N.O. output, 0.8mm sensing distance, flush, 5 kHz switching frequency, IP67, 3-pin M8 quick-disconnect. | Stock | 54
PD1-AN-3A | AutomationDirect inductive proximity sensor, tubular, 5mm diameter x 25mm body, stainless steel housing, NPN, N.O. output, 1.5mm sensing distance, flush, 3 kHz switching frequency, IP67, pigtail. | Stock | 64
PD1-AN-3F | AutomationDirect inductive proximity sensor, tubular, 5mm diameter x 38mm body, stainless steel housing, NPN, N.O. output, 1.5mm sensing distance, flush, 3 kHz switching frequency, IP67, 3-pin M8 quick-disconnect. | Stock | 64
PD1-AP-1A | AutomationDirect inductive proximity sensor, tubular, 5mm diameter x 25mm body, stainless steel housing, PNP, N.O. output, 0.8mm sensing distance, flush, 5 kHz switching frequency, IP67, pigtail. | Stock | 54
PD1-AP-1F | AutomationDirect inductive proximity sensor, tubular, 5mm diameter x 38mm body, stainless steel housing, PNP, N.O. output, 0.8mm sensing distance, flush, 5 kHz switching frequency, IP67, 3-pin M8 quick-disconnect. | Stock | 54
PD1-AP-3A | AutomationDirect inductive proximity sensor, tubular, 5mm diameter x 25mm body, stainless steel housing, PNP, N.O. output, 1.5mm sensing distance, flush, 3 kHz switching frequency, IP67, pigtail. | Stock | 64
PD1-AP-3F | AutomationDirect inductive proximity sensor, tubular, 5mm diameter x 38mm body, stainless steel housing, PNP, N.O. output, 1.5mm sensing distance, flush, 3 kHz switching frequency, IP67, 3-pin M8 quick-disconnect. | Stock | 64
PE12BLK100 | HydroMode potable water tubing, polyethylene, black, 1/2in outside diameter, 3/8in inside diameter, NSF/ANSI 61, 100ft package. | Stock | 32 | 33.5
PE12BLK500 | HydroMode potable water tubing, polyethylene, black, 1/2in outside diameter, 3/8in inside diameter, NSF/ANSI 61, 500ft reel. | Stock | 145 | 151
PE12BLU100 | HydroMode potable water tubing, polyethylene, blue, 1/2in outside diameter, 3/8in inside diameter, NSF/ANSI 61, 100ft package. | Stock | 32 | 33.5
PE12BLU500 | HydroMode potable water tubing, polyethylene, blue, 1/2in outside diameter, 3/8in inside diameter, NSF/ANSI 61, 500ft reel. | Stock | 145 | 151
PE12GRN100 | HydroMode potable water tubing, polyethylene, green, 1/2in outside diameter, 3/8in inside diameter, NSF/ANSI 61, 100ft package. | Stock | 30.5
PE12GRN500 | HydroMode potable water tubing, polyethylene, green, 1/2in outside diameter, 3/8in inside diameter, NSF/ANSI 61, 500ft reel. | Stock | 145 | 151
PE12NAT100 | HydroMode potable water tubing, polyethylene, natural, 1/2in outside diameter, 3/8in inside diameter, NSF/ANSI 61, 100ft package. | Stock | 32 | 33.5
PE12-P | HydroMode potable water push-to-connect fitting, plug-in elbow, acetal body, (1) 1/2in plug-in to (1) 1/2in tube connection(s), NSF/ANSI 61. Package of 5. | Stock | 18 | 18.5
PE12RED100 | HydroMode potable water tubing, polyethylene, red, 1/2in outside diameter, 3/8in inside diameter, NSF/ANSI 61, 100ft package. | Stock | 32 | 33.5
PE12RED500 | HydroMode potable water tubing, polyethylene, red, 1/2in outside diameter, 3/8in inside diameter, NSF/ANSI 61, 500ft reel. | Stock | 145 | 151
PE12WHT100 | HydroMode potable water tubing, polyethylene, white, 1/2in outside diameter, 3/8in inside diameter, NSF/ANSI 61, 100ft package. | Stock | 32 | 33.5
PE12YEL100 | HydroMode potable water tubing, polyethylene, yellow, 1/2in outside diameter, 3/8in inside diameter, NSF/ANSI 61, 100ft package. | Stock | 30.5
PE12YEL500 | HydroMode potable water tubing, polyethylene, yellow, 1/2in outside diameter, 3/8in inside diameter, NSF/ANSI 61, 500ft reel. | Stock | 145
PE14BLK100 | HydroMode potable water tubing, polyethylene, black, 1/4in outside diameter, 0.170in inside diameter, NSF/ANSI 61, 100ft package. | Stock | 12 | 12.5
PE14BLK1000 | HydroMode potable water tubing, polyethylene, black, 1/4in outside diameter, 0.170in inside diameter, NSF/ANSI 61, 1000ft reel. | Stock | 97 | 101
PE14BLK500 | HydroMode potable water tubing, polyethylene, black, 1/4in outside diameter, 0.170in inside diameter, NSF/ANSI 61, 500ft reel. | Stock | 50 | 52
PE14BLU100 | HydroMode potable water tubing, polyethylene, blue, 1/4in outside diameter, 0.170in inside diameter, NSF/ANSI 61, 100ft package. | Stock | 12 | 12.5
PE14BLU1000 | HydroMode potable water tubing, polyethylene, blue, 1/4in outside diameter, 0.170in inside diameter, NSF/ANSI 61, 1000ft reel. | Stock | 97 | 101
PE14BLU500 | HydroMode potable water tubing, polyethylene, blue, 1/4in outside diameter, 0.170in inside diameter, NSF/ANSI 61, 500ft reel. | Stock | 50 | 52
PE14GRN100 | HydroMode potable water tubing, polyethylene, green, 1/4in outside diameter, 0.170in inside diameter, NSF/ANSI 61, 100ft package. | Stock | 11.5
PE14GRN1000 | HydroMode potable water tubing, polyethylene, green, 1/4in outside diameter, 0.170in inside diameter, NSF/ANSI 61, 1000ft reel. | Stock | 86
PE14GRN500 | HydroMode potable water tubing, polyethylene, green, 1/4in outside diameter, 0.170in inside diameter, NSF/ANSI 61, 500ft reel. | Stock | 50 | 52
PE14NAT100 | HydroMode potable water tubing, polyethylene, natural, 1/4in outside diameter, 0.170in inside diameter, NSF/ANSI 61, 100ft package. | Stock | 12 | 12.5
PE14NAT1000 | HydroMode potable water tubing, polyethylene, natural, 1/4in outside diameter, 0.170in inside diameter, NSF/ANSI 61, 1000ft reel. | Stock | 97 | 101
PE14NAT500 | HydroMode potable water tubing, polyethylene, natural, 1/4in outside diameter, 0.170in inside diameter, NSF/ANSI 61, 500ft reel. | Stock | 50 | 52
PE14-P | HydroMode potable water push-to-connect fitting, plug-in elbow, acetal body, (1) 1/4in plug-in to (1) 1/4in tube connection(s), NSF/ANSI 61. Package of 5. | Stock | 9 | 9.25
PE14RED100 | HydroMode potable water tubing, polyethylene, red, 1/4in outside diameter, 0.170in inside diameter, NSF/ANSI 61, 100ft package. | Stock | 12 | 12.5
PE14RED500 | HydroMode potable water tubing, polyethylene, red, 1/4in outside diameter, 0.170in inside diameter, NSF/ANSI 61, 500ft reel. | Stock | 43
PE14WHT100 | HydroMode potable water tubing, polyethylene, white, 1/4in outside diameter, 0.170in inside diameter, NSF/ANSI 61, 100ft package. | Stock | 12 | 12.5
PE14WHT1000 | HydroMode potable water tubing, polyethylene, white, 1/4in outside diameter, 0.170in inside diameter, NSF/ANSI 61, 1000ft reel. | Stock | 97 | 101
PE14WHT500 | HydroMode potable water tubing, polyethylene, white, 1/4in outside diameter, 0.170in inside diameter, NSF/ANSI 61, 500ft reel. | Stock | 43
PE14YEL100 | HydroMode potable water tubing, polyethylene, yellow, 1/4in outside diameter, 0.170in inside diameter, NSF/ANSI 61, 100ft package. | Stock | 11.5 | 12.5
PE14YEL1000 | HydroMode potable water tubing, polyethylene, yellow, 1/4in outside diameter, 0.170in inside diameter, NSF/ANSI 61, 1000ft reel. | Stock | 86
PE14YEL500 | HydroMode potable water tubing, polyethylene, yellow, 1/4in outside diameter, 0.170in inside diameter, NSF/ANSI 61, 500ft reel. | Stock | 50 | 52
PE1-V | Merz ground pole module, 600 VAC, 40A, UL 508 rated. For use with Merz ML1 switch bodies in DIN rail applications. | Stock | 7.5
PE2-V | Merz ground pole module, 600 VAC, 80A, UL 508 rated. For use with Merz ML2 switch bodies in DIN rail applications. | Stock | 12
PE38-14-P | HydroMode potable water push-to-connect fitting, plug-in elbow, acetal body, (1) 3/8in plug-in to (1) 1/4in tube connection(s), NSF/ANSI 61. Package of 5. | Stock | 11.5 | 12
PE38BLK100 | HydroMode potable water tubing, polyethylene, black, 3/8in outside diameter, 1/4in inside diameter, NSF/ANSI 61, 100ft package. | Stock | 23 | 24
PE38BLK500 | HydroMode potable water tubing, polyethylene, black, 3/8in outside diameter, 1/4in inside diameter, NSF/ANSI 61, 500ft reel. | Stock | 97 | 101
PE38BLU100 | HydroMode potable water tubing, polyethylene, blue, 3/8in outside diameter, 1/4in inside diameter, NSF/ANSI 61, 100ft package. | Stock | 23 | 24
PE38BLU1000 | HydroMode potable water tubing, polyethylene, blue, 3/8in outside diameter, 1/4in inside diameter, NSF/ANSI 61, 1000ft reel. | Stock | 175
PE38BLU500 | HydroMode potable water tubing, polyethylene, blue, 3/8in outside diameter, 1/4in inside diameter, NSF/ANSI 61, 500ft reel. | Stock | 97 | 101
PE38GRN100 | HydroMode potable water tubing, polyethylene, green, 3/8in outside diameter, 1/4in inside diameter, NSF/ANSI 61, 100ft package. | Stock | 23 | 24
PE38GRN500 | HydroMode potable water tubing, polyethylene, green, 3/8in outside diameter, 1/4in inside diameter, NSF/ANSI 61, 500ft reel. | Stock | 97 | 101
PE38NAT100 | HydroMode potable water tubing, polyethylene, natural, 3/8in outside diameter, 1/4in inside diameter, NSF/ANSI 61, 100ft package. | Stock | 23 | 24
PE38-P | HydroMode potable water push-to-connect fitting, plug-in elbow, acetal body, (1) 3/8in plug-in to (1) 3/8in tube connection(s), NSF/ANSI 61. Package of 5. | Stock | 14.5 | 15
PE38RED100 | HydroMode potable water tubing, polyethylene, red, 3/8in outside diameter, 1/4in inside diameter, NSF/ANSI 61, 100ft package. | Stock | 23 | 24
PE38RED500 | HydroMode potable water tubing, polyethylene, red, 3/8in outside diameter, 1/4in inside diameter, NSF/ANSI 61, 500ft reel. | Stock | 97 | 101
PE38WHT100 | HydroMode potable water tubing, polyethylene, white, 3/8in outside diameter, 1/4in inside diameter, NSF/ANSI 61, 100ft package. | Stock | 23 | 24
PE38YEL100 | HydroMode potable water tubing, polyethylene, yellow, 3/8in outside diameter, 1/4in inside diameter, NSF/ANSI 61, 100ft package. | Stock | 22
PE38YEL1000 | HydroMode potable water tubing, polyethylene, yellow, 3/8in outside diameter, 1/4in inside diameter, NSF/ANSI 61, 1000ft reel. | Stock | 175
PE38YEL500 | HydroMode potable water tubing, polyethylene, yellow, 3/8in outside diameter, 1/4in inside diameter, NSF/ANSI 61, 500ft reel. | Stock | 97 | 101
PE3-V | Merz ground pole module, 600 VAC, 125A, UL 508 rated. For use with Merz ML3 switch bodies in DIN rail applications. | Stock | 14
PE516BLK100 | HydroMode potable water tubing, polyethylene, black, 5/16in (8mm) outside diameter, 0.236in inside diameter, NSF/ANSI 61, 100ft package. | Stock | 19 | 20
PE516BLU100 | HydroMode potable water tubing, polyethylene, blue, 5/16in (8mm) outside diameter, 0.236in inside diameter, NSF/ANSI 61, 100ft package. | Stock | 19 | 20
PE516-P | HydroMode potable water push-to-connect fitting, plug-in elbow, acetal body, (1) 5/16in plug-in to (1) 5/16in tube connection(s), NSF/ANSI 61. Package of 5. | Stock | 11 | 11.5
PE532BLK100 | HydroMode potable water tubing, polyethylene, black, 5/32in (4mm) outside diameter, 0.106in inside diameter, NSF/ANSI 61, 100ft package. | Stock | 10 | 11
PE532BLK1000 | HydroMode potable water tubing, polyethylene, black, 5/32in (4mm) outside diameter, 0.106in inside diameter, NSF/ANSI 61, 1000ft reel. | Stock | 81
PE532BLK500 | HydroMode potable water tubing, polyethylene, black, 5/32in (4mm) outside diameter, 0.106in inside diameter, NSF/ANSI 61, 500ft reel. | Stock | 41 | 45
PE532BLU100 | HydroMode potable water tubing, polyethylene, blue, 5/32in (4mm) outside diameter, 0.106in inside diameter, NSF/ANSI 61, 100ft package. | Stock | 10.5
PE532BLU1000 | HydroMode potable water tubing, polyethylene, blue, 5/32in (4mm) outside diameter, 0.106in inside diameter, NSF/ANSI 61, 1000ft reel. | Stock | 81
PE532BLU500 | HydroMode potable water tubing, polyethylene, blue, 5/32in (4mm) outside diameter, 0.106in inside diameter, NSF/ANSI 61, 500ft reel. | Stock | 41 | 45
PE532GRN100 | HydroMode potable water tubing, polyethylene, green, 5/32in (4mm) outside diameter, 0.106in inside diameter, NSF/ANSI 61, 100ft package. | Stock | 10 | 11
PE532-P | HydroMode potable water push-to-connect fitting, plug-in elbow, acetal body, (1) 5/32in plug-in to (1) 5/32in tube connection(s), NSF/ANSI 61. Package of 5. | Stock | 9 | 9.25
PESW-B12D15AX-R64 | WEG Electric PESW series manual motor starter, pushbutton, 12A, 3-pole, 120 VAC (50/60Hz) coil voltage, thermal overload, 8.0-12.5A Adjustable, NEMA 4/4X. | Stock | 112
PESW-B12D39AX-R64 | WEG Electric PESW series manual motor starter, pushbutton, 12A, 3-pole, 480 VAC (50/60Hz) coil voltage, thermal overload, 8.0-12.5A Adjustable, NEMA 4/4X. | Stock | 112
PESW-B12V24AX-R64 | WEG Electric PESW series manual motor starter, pushbutton, 12A, 3-pole, 208-240 VAC (60Hz)/180-208 VAC (50Hz) coil voltage, thermal overload, 8.0-12.5A Adjustable, NEMA 4/4X. | Stock | 112
PESW-B18D15AX-R66 | WEG Electric PESW series manual motor starter, pushbutton, 18A, 3-pole, 120 VAC (50/60Hz) coil voltage, thermal overload, 11.0-17.0A adjustable, NEMA 4/4X. | Stock | 119
PESW-B18D39AX-R66 | WEG Electric PESW series manual motor starter, pushbutton, 18A, 3-pole, 480 VAC (50/60Hz) coil voltage, thermal overload, 11.0-17.0A adjustable, NEMA 4/4X. | Stock | 119
PESW-B18V24AX-R66 | WEG Electric PESW series manual motor starter, pushbutton, 18A, 3-pole, 208-240 VAC (60Hz)/180-208 VAC (50Hz) coil voltage, thermal overload, 11.0-17.0A adjustable, NEMA 4/4X. | Stock | 119
PESW-B25D15AX-R67 | WEG Electric PESW series manual motor starter, pushbutton, 25A, 3-pole, 120 VAC (50/60Hz) coil voltage, thermal overload, 15.0-23.0A adjustable, NEMA 4/4X. | Stock | 136
PESW-B25D39AX-R67 | WEG Electric PESW series manual motor starter, pushbutton, 25A, 3-pole, 480 VAC (50/60Hz) coil voltage, thermal overload, 15.0-23.0A adjustable, NEMA 4/4X. | Stock | 136
PESW-B25V24AX-R67 | WEG Electric PESW series manual motor starter, pushbutton, 25A, 3-pole, 208-240 VAC (60Hz)/180-208 VAC (50Hz) coil voltage, thermal overload, 15.0-23.0A adjustable, NEMA 4/4X. | Stock | 136
PESW-B32D15AX-R68 | WEG Electric PESW series manual motor starter, pushbutton, 32A, 3-pole, 120 VAC (50/60Hz) coil voltage, thermal overload, 22.0-32.0A adjustable, NEMA 4/4X. | Stock | 146
PESW-B32D39AX-R68 | WEG Electric PESW series manual motor starter, pushbutton, 32A, 3-pole, 480 VAC (50/60Hz) coil voltage, thermal overload, 22.0-32.0A adjustable, NEMA 4/4X. | Stock | 146
PESW-B32V24AX-R68 | WEG Electric PESW series manual motor starter, pushbutton, 32A, 3-pole, 208-240 VAC (60Hz)/180-208 VAC (50Hz) coil voltage, thermal overload, 22.0-32.0A adjustable, NEMA 4/4X. | Stock | 146
PESW-B38D15AX-R69 | WEG Electric PESW series manual motor starter, pushbutton, 38A, 3-pole, 120 VAC (50/60Hz) coil voltage, thermal overload, 25.0-40.0A adjustable, NEMA 4/4X. | Stock | 169
PESW-B38D39AX-R69 | WEG Electric PESW series manual motor starter, pushbutton, 38A, 3-pole, 480 VAC (50/60Hz) coil voltage, thermal overload, 25.0-40.0A adjustable, NEMA 4/4X. | Stock | 169
PESW-B38V24AX-R69 | WEG Electric PESW series manual motor starter, pushbutton, 38A, 3-pole, 208-240 VAC (60Hz)/180-208 VAC (50Hz) coil voltage, thermal overload, 25.0-40.0A adjustable, NEMA 4/4X. | Stock | 169
PESW-B40D15AX-R70 | WEG Electric PESW series manual motor starter, pushbutton, 40A, 3-pole, 120 VAC (50/60Hz) coil voltage, thermal overload, 25.0-40.0A adjustable, NEMA 4/4X. | Stock | 259
PESW-B40D39AX-R70 | WEG Electric PESW series manual motor starter, pushbutton, 40A, 3-pole, 480 VAC (50/60Hz) coil voltage, thermal overload, 25.0-40.0A adjustable, NEMA 4/4X. | Stock | 259
PESW-B40V24AX-R70 | WEG Electric PESW series manual motor starter, pushbutton, 40A, 3-pole, 208-240 VAC (60Hz)/180-208 VAC (50Hz) coil voltage, thermal overload, 25.0-40.0A adjustable, NEMA 4/4X. | Stock | 259
PESW-B50D15AX-R71 | WEG Electric PESW series manual motor starter, pushbutton, 50A, 3-pole, 120 VAC (50/60Hz) coil voltage, thermal overload, 32.0-50.0A adjustable, NEMA 4/4X. | Stock | 273
PESW-B50D39AX-R71 | WEG Electric PESW series manual motor starter, pushbutton, 50A, 3-pole, 480 VAC (50/60Hz) coil voltage, thermal overload, 32.0-50.0A adjustable, NEMA 4/4X. | Stock | 273
PESW-B50V24AX-R71 | WEG Electric PESW series manual motor starter, pushbutton, 50A, 3-pole, 208-240 VAC (60Hz)/180-208 VAC (50Hz) coil voltage, thermal overload, 32.0-50.0A adjustable, NEMA 4/4X. | Stock | 273
PESW-B65D15AX-R72 | WEG Electric PESW series manual motor starter, pushbutton, 65A, 3-pole, 120 VAC (50/60Hz) coil voltage, thermal overload, 40.0-57.0A adjustable, NEMA 4/4X. | Stock | 284
PESW-B65D15AX-R73 | WEG Electric PESW series manual motor starter, pushbutton, 65A, 3-pole, 120 VAC (50/60Hz) coil voltage, thermal overload, 50.0-63.0A adjustable, NEMA 4/4X. | Stock | 295
PESW-B65D39AX-R72 | WEG Electric PESW series manual motor starter, pushbutton, 65A, 3-pole, 480 VAC (50/60Hz) coil voltage, thermal overload, 40.0-57.0A adjustable, NEMA 4/4X. | Stock | 284
PESW-B65D39AX-R73 | WEG Electric PESW series manual motor starter, pushbutton, 65A, 3-pole, 480 VAC (50/60Hz) coil voltage, thermal overload, 50.0-63.0A adjustable, NEMA 4/4X. | Stock | 295
PESW-B65V24AX-R72 | WEG Electric PESW series manual motor starter, pushbutton, 65A, 3-pole, 208-240 VAC (60Hz)/180-208 VAC (50Hz) coil voltage, thermal overload, 40.0-57.0A adjustable, NEMA 4/4X. | Stock | 284
PESW-B65V24AX-R73 | WEG Electric PESW series manual motor starter, pushbutton, 65A, 3-pole, 208-240 VAC (60Hz)/180-208 VAC (50Hz) coil voltage, thermal overload, 50.0-63.0A adjustable, NEMA 4/4X. | Stock | 295
PESW-B80D15AX-R74 | WEG Electric PESW series manual motor starter, pushbutton, 80A, 3-pole, 120 VAC (50/60Hz) coil voltage, thermal overload, 57.0-70.0A adjustable, NEMA 4/4X. | Stock | 306
PESW-B80D15AX-R75 | WEG Electric PESW series manual motor starter, pushbutton, 80A, 3-pole, 120 VAC (50/60Hz) coil voltage, thermal overload, 63.0-80.0A adjustable, NEMA 4/4X. | Stock | 320
PESW-B80D39AX-R74 | WEG Electric PESW series manual motor starter, pushbutton, 80A, 3-pole, 480 VAC (50/60Hz) coil voltage, thermal overload, 57.0-70.0A adjustable, NEMA 4/4X. | Stock | 306
PESW-B80D39AX-R75 | WEG Electric PESW series manual motor starter, pushbutton, 80A, 3-pole, 480 VAC (50/60Hz) coil voltage, thermal overload, 63.0-80.0A adjustable, NEMA 4/4X. | Stock | 320
PESW-B80V24AX-R74 | WEG Electric PESW series manual motor starter, pushbutton, 80A, 3-pole, 208-240 VAC (60Hz)/180-208 VAC (50Hz) coil voltage, thermal overload, 57.0-70.0A adjustable, NEMA 4/4X. | Stock | 306
PESW-B80V24AX-R75 | WEG Electric PESW series manual motor starter, pushbutton, 80A, 3-pole, 208-240 VAC (60Hz)/180-208 VAC (50Hz) coil voltage, thermal overload, 63.0-80.0A adjustable, NEMA 4/4X. | Stock | 320
PESW-B9D15AX-R57 | WEG Electric PESW series manual motor starter, pushbutton, 9A, 3-pole, 120 VAC (50/60Hz) coil voltage, thermal overload, 0.8-1.2A adjustable, NEMA 4/4X. | Stock | 103
PESW-B9D15AX-R58 | WEG Electric PESW series manual motor starter, pushbutton, 9A, 3-pole, 120 VAC (50/60Hz) coil voltage, thermal overload, 1.2-1.8A adjustable, NEMA 4/4X. | Stock | 103
PESW-B9D15AX-R59 | WEG Electric PESW series manual motor starter, pushbutton, 9A, 3-pole, 120 VAC (50/60Hz) coil voltage, thermal overload, 1.8-2.8A adjustable, NEMA 4/4X. | Stock | 103
PESW-B9D15AX-R60 | WEG Electric PESW series manual motor starter, pushbutton, 9A, 3-pole, 120 VAC (50/60Hz) coil voltage, thermal overload, 2.8-4.0A Adjustable, NEMA 4/4X. | Stock | 103
PESW-B9D15AX-R61 | WEG Electric PESW series manual motor starter, pushbutton, 9A, 3-pole, 120 VAC (50/60Hz) coil voltage, thermal overload, 4.0-6.3A Adjustable, NEMA 4/4X. | Stock | 103
PESW-B9D15AX-R62 | WEG Electric PESW series manual motor starter, pushbutton, 9A, 3-pole, 120 VAC (50/60Hz) coil voltage, thermal overload, 5.6-8.0A Adjustable, NEMA 4/4X. | Stock | 103
PESW-B9D15AX-R63 | WEG Electric PESW series manual motor starter, pushbutton, 9A, 3-pole, 120 VAC (50/60Hz) coil voltage, thermal overload, 7.0-10.0A Adjustable, NEMA 4/4X. | Stock | 103
PESW-B9D39AX-R57 | WEG Electric PESW series manual motor starter, pushbutton, 9A, 3-pole, 480 VAC (50/60Hz) coil voltage, thermal overload, 0.8-1.2A adjustable, NEMA 4/4X. | Stock | 103
PESW-B9D39AX-R58 | WEG Electric PESW series manual motor starter, pushbutton, 9A, 3-pole, 480 VAC (50/60Hz) coil voltage, thermal overload, 1.2-1.8A adjustable, NEMA 4/4X. | Stock | 103
PESW-B9D39AX-R59 | WEG Electric PESW series manual motor starter, pushbutton, 9A, 3-pole, 480 VAC (50/60Hz) coil voltage, thermal overload, 1.8-2.8A adjustable, NEMA 4/4X. | Stock | 103
PESW-B9D39AX-R60 | WEG Electric PESW series manual motor starter, pushbutton, 9A, 3-pole, 480 VAC (50/60Hz) coil voltage, thermal overload, 2.8-4.0A Adjustable, NEMA 4/4X. | Stock | 103
PESW-B9D39AX-R61 | WEG Electric PESW series manual motor starter, pushbutton, 9A, 3-pole, 480 VAC (50/60Hz) coil voltage, thermal overload, 4.0-6.3A Adjustable, NEMA 4/4X. | Stock | 103
PESW-B9D39AX-R62 | WEG Electric PESW series manual motor starter, pushbutton, 9A, 3-pole, 480 VAC (50/60Hz) coil voltage, thermal overload, 5.6-8.0A Adjustable, NEMA 4/4X. | Stock | 103
PESW-B9D39AX-R63 | WEG Electric PESW series manual motor starter, pushbutton, 9A, 3-pole, 480 VAC (50/60Hz) coil voltage, thermal overload, 7.0-10.0A Adjustable, NEMA 4/4X. | Stock | 103
PESW-B9V24AX-R57 | WEG Electric PESW series manual motor starter, pushbutton, 9A, 3-pole, 208-240 VAC (60Hz)/180-208 VAC (50Hz) coil voltage, thermal overload, 0.8-1.2A adjustable, NEMA 4/4X. | Stock | 103
PESW-B9V24AX-R58 | WEG Electric PESW series manual motor starter, pushbutton, 9A, 3-pole, 208-240 VAC (60Hz)/180-208 VAC (50Hz) coil voltage, thermal overload, 1.2-1.8A adjustable, NEMA 4/4X. | Stock | 103
PESW-B9V24AX-R59 | WEG Electric PESW series manual motor starter, pushbutton, 9A, 3-pole, 208-240 VAC (60Hz)/180-208 VAC (50Hz) coil voltage, thermal overload, 1.8-2.8A adjustable, NEMA 4/4X. | Stock | 103
PESW-B9V24AX-R60 | WEG Electric PESW series manual motor starter, pushbutton, 9A, 3-pole, 208-240 VAC (60Hz)/180-208 VAC (50Hz) coil voltage, thermal overload, 2.8-4.0A Adjustable, NEMA 4/4X. | Stock | 103
PESW-B9V24AX-R61 | WEG Electric PESW series manual motor starter, pushbutton, 9A, 3-pole, 208-240 VAC (60Hz)/180-208 VAC (50Hz) coil voltage, thermal overload, 4.0-6.3A Adjustable, NEMA 4/4X. | Stock | 103
PESW-B9V24AX-R62 | WEG Electric PESW series manual motor starter, pushbutton, 9A, 3-pole, 208-240 VAC (60Hz)/180-208 VAC (50Hz) coil voltage, thermal overload, 5.6-8.0A Adjustable, NEMA 4/4X. | Stock | 103
PESW-B9V24AX-R63 | WEG Electric PESW series manual motor starter, pushbutton, 9A, 3-pole, 208-240 VAC (60Hz)/180-208 VAC (50Hz) coil voltage, thermal overload, 7.0-10.0A Adjustable, NEMA 4/4X. | Stock | 103
PESWS-B12D15AX-RM64 | WEG Electric PESWS series manual motor starter, pushbutton, 12A, 2-pole, 120 VAC (50/60Hz) coil voltage, thermal overload, 8.0-12.5A Adjustable, NEMA 4/4X. | Stock | 66
PESWS-B12V24AX-RM64 | WEG Electric PESWS series manual motor starter, pushbutton, 12A, 2-pole, 208-240 VAC (60Hz)/180-208 VAC (50Hz) coil voltage, thermal overload, 8.0-12.5A Adjustable, NEMA 4/4X. | Stock | 80
PESWS-B18D15AX-RM65 | WEG Electric PESWS series manual motor starter, pushbutton, 18A, 2-pole, 120 VAC (50/60Hz) coil voltage, thermal overload, 10.0-15.0.A Adjustable, NEMA 4/4X. | Stock | 86
PESWS-B18D15AX-RM66 | WEG Electric PESWS series manual motor starter, pushbutton, 18A, 2-pole, 120 VAC (50/60Hz) coil voltage, thermal overload, 11.0-17.0.A Adjustable, NEMA 4/4X. | Stock | 80
PESWS-B18V24AX-RM65 | WEG Electric PESWS series manual motor starter, pushbutton, 18A, 2-pole, 208-240 VAC (60Hz)/180-208 VAC (50Hz) coil voltage, thermal overload, 10.0-15.0.A Adjustable, NEMA 4/4X. | Stock | 86
PESWS-B18V24AX-RM66 | WEG Electric PESWS series manual motor starter, pushbutton, 18A, 2-pole, 208-240 VAC (60Hz)/180-208 VAC (50Hz) coil voltage, thermal overload, 11.0-17.0.A Adjustable, NEMA 4/4X. | Stock | 86
PESWS-B25D15AX-RM67 | WEG Electric PESWS series manual motor starter, pushbutton, 25A, 2-pole, 120 VAC (50/60Hz) coil voltage, thermal overload, 15.0-23.0.A Adjustable, NEMA 4/4X. | Stock | 92
PESWS-B25V24AX-RM67 | WEG Electric PESWS series manual motor starter, pushbutton, 25A, 2-pole, 208-240 VAC (60Hz)/180-208 VAC (50Hz) coil voltage, thermal overload, 15.0-23.0.A Adjustable, NEMA 4/4X. | Stock | 92
PESWS-B9D15AX-RM60 | WEG Electric PESWS series manual motor starter, pushbutton, 9A, 2-pole, 120 VAC (50/60Hz) coil voltage, thermal overload, 2.8-4.0A Adjustable, NEMA 4/4X. | Stock | 66
PESWS-B9D15AX-RM61 | WEG Electric PESWS series manual motor starter, pushbutton, 9A, 2-pole, 120 VAC (50/60Hz) coil voltage, thermal overload, 4.0-6.3A Adjustable, NEMA 4/4X. | Stock | 66
PESWS-B9D15AX-RM62 | WEG Electric PESWS series manual motor starter, pushbutton, 9A, 2-pole, 120 VAC (50/60Hz) coil voltage, thermal overload, 5.6-8.0A Adjustable, NEMA 4/4X. | Stock | 73
PESWS-B9D15AX-RM63 | WEG Electric PESWS series manual motor starter, pushbutton, 9A, 2-pole, 120 VAC (50/60Hz) coil voltage, thermal overload, 7.0-10.0A Adjustable, NEMA 4/4X. | Stock | 73
PESWS-B9V24AX-RM60 | WEG Electric PESWS series manual motor starter, pushbutton, 9A, 2-pole, 208-240 VAC (60Hz)/180-208 VAC (50Hz) coil voltage, thermal overload, 2.8-4.0A Adjustable, NEMA 4/4X. | Stock | 73
PESWS-B9V24AX-RM61 | WEG Electric PESWS series manual motor starter, pushbutton, 9A, 2-pole, 208-240 VAC (60Hz)/180-208 VAC (50Hz) coil voltage, thermal overload, 4.0-6.3A Adjustable, NEMA 4/4X. | Stock | 73
PESWS-B9V24AX-RM62 | WEG Electric PESWS series manual motor starter, pushbutton, 9A, 2-pole, 208-240 VAC (60Hz)/180-208 VAC (50Hz) coil voltage, thermal overload, 5.6-8.0A Adjustable, NEMA 4/4X. | Stock | 73
PESWS-B9V24AX-RM63 | WEG Electric PESWS series manual motor starter, pushbutton, 9A, 2-pole, 208-240 VAC (60Hz)/180-208 VAC (50Hz) coil voltage, thermal overload, 7.0-10.0A Adjustable, NEMA 4/4X. | Stock | 73
PEW2-AP-3F | ProSense inductive proximity sensor, tubular, 8mm diameter x 45mm body, stainless steel housing, PNP, N.O. output, 3mm sensing distance, semi-flush, 250 Hz switching frequency, IP65 IP66 IP67 IP68 IP69K, 3-pin M8 quick-disconnect. | Stock | 33.5
PEW2-AP-4F | ProSense inductive proximity sensor, tubular, 8mm diameter x 45mm body, stainless steel housing, PNP, N.O. output, 5mm sensing distance, non-flush, 500 Hz switching frequency, IP65 IP66 IP67 IP68 IP69K, 3-pin M8 quick-disconnect. | Stock | 33.5
PF-16 | Killark packing fiber, 1-pound container. For use with hazardous location sealing fittings. | Stock | 153
PF-2 | Killark packing fiber, 2-ounce container. For use with hazardous location sealing fittings. | Stock | 29
PF-4 | Killark packing fiber, 4-ounce container. For use with hazardous location sealing fittings. | Stock | 52
PFK1 | Hammond primary side fuse kit, for use with 50-100 VA MQMJ and PG Imperator series control transformers. | Stock | 11
PFK1-BN-1H | Micro Detectors inductive proximity sensor, tubular, 18mm diameter x 63mm body, 316L stainless steel housing, NPN, N.O./N.C. complementary outputs, 5mm sensing distance, flush, 1.5 kHz switching frequency, IP67 IP68 IP69K, 4-pin M12 quick-disconnect. | Stock | 50
PFK1-BN-2H | Micro Detectors inductive proximity sensor, tubular, 18mm diameter x 63mm body, 316L stainless steel housing, NPN, N.O./N.C. complementary outputs, 8mm sensing distance, non-flush, 1.5 kHz switching frequency, IP67 IP68 IP69K, 4-pin M12 quick-disconnect. | Stock | 50
PFK1-BN-3H | Micro Detectors inductive proximity sensor, tubular, 18mm diameter x 63mm body, 316L stainless steel housing, NPN, N.O./N.C. complementary outputs, 8mm sensing distance, flush, 1.5 kHz switching frequency, IP67 IP68 IP69K, 4-pin M12 quick-disconnect. | Stock | 50
PFK1-BN-4H | Micro Detectors inductive proximity sensor, tubular, 18mm diameter x 63mm body, 316L stainless steel housing, NPN, N.O./N.C. complementary outputs, 12mm sensing distance, non-flush, 1.5 kHz switching frequency, IP67 IP68 IP69K, 4-pin M12 quick-disconnect. | Stock | 50
PFK1-BP-1H | Micro Detectors inductive proximity sensor, tubular, 18mm diameter x 63mm body, 316L stainless steel housing, PNP, N.O./N.C. complementary outputs, 5mm sensing distance, flush, 1.5 kHz switching frequency, IP67 IP68 IP69K, 4-pin M12 quick-disconnect. | Stock | 50
PFK1-BP-2H | Micro Detectors inductive proximity sensor, tubular, 18mm diameter x 63mm body, 316L stainless steel housing, PNP, N.O./N.C. complementary outputs, 8mm sensing distance, non-flush, 1.5 kHz switching frequency, IP67 IP68 IP69K, 4-pin M12 quick-disconnect. | Stock | 50
PFK1-BP-3H | Micro Detectors inductive proximity sensor, tubular, 18mm diameter x 63mm body, 316L stainless steel housing, PNP, N.O./N.C. complementary outputs, 8mm sensing distance, flush, 1.5 kHz switching frequency, IP67 IP68 IP69K, 4-pin M12 quick-disconnect. | Stock | 50
PFK1-BP-4H | Micro Detectors inductive proximity sensor, tubular, 18mm diameter x 63mm body, 316L stainless steel housing, PNP, N.O./N.C. complementary outputs, 12mm sensing distance, non-flush, 1.5 kHz switching frequency, IP67 IP68 IP69K, 4-pin M12 quick-disconnect. | Stock | 50
PFK2 | Hammond primary side fuse kit, for use with 150-250 VA MQMJ and PG Imperator series control transformers. | Stock | 11
PFK3 | Hammond primary side fuse kit, for use with 350-1500 VA MQMJ and PG Imperator series control transformers. | Stock | 11
PFK4 | Hammond primary side fuse kit, for use with 50 VA MGJ and MLI Imperator series control transformers. | Stock | 11
PFK5 | Hammond primary side fuse kit, for use with 75 VA and 100 VA MGJ and MLI Imperator series control transformers. | Stock | 11
PFK6 | Hammond primary side fuse kit, for use with 150 VA and 250 VA MGJ and MLI Imperator series control transformers. | Stock | 11.5
PFK7 | Hammond primary side fuse kit, for use with 350 VA and 500 VA MGJ and MLI Imperator series control transformers. | Stock | 11.5
PFM1-BN-1H | Micro Detectors inductive proximity sensor, tubular, 12mm diameter x 64.8mm body, 316L stainless steel housing, NPN, N.O./N.C. complementary outputs, 2mm sensing distance, flush, 2 kHz switching frequency, IP67 IP68 IP69K, 4-pin M12 quick-disconnect. | Stock | 45
PFM1-BN-2H | Micro Detectors inductive proximity sensor, tubular, 12mm diameter x 64.8mm body, 316L stainless steel housing, NPN, N.O./N.C. complementary outputs, 4mm sensing distance, non-flush, 2 kHz switching frequency, IP67 IP68 IP69K, 4-pin M12 quick-disconnect. | Stock | 45
PFM1-BN-3H | Micro Detectors inductive proximity sensor, tubular, 12mm diameter x 64.8mm body, 316L stainless steel housing, NPN, N.O./N.C. complementary outputs, 4mm sensing distance, flush, 2 kHz switching frequency, IP67 IP68 IP69K, 4-pin M12 quick-disconnect. | Stock | 45
PFM1-BN-4H | Micro Detectors inductive proximity sensor, tubular, 12mm diameter x 64.8mm body, 316L stainless steel housing, NPN, N.O./N.C. complementary outputs, 8mm sensing distance, non-flush, 2 kHz switching frequency, IP67 IP68 IP69K, 4-pin M12 quick-disconnect. | Stock | 45
PFM1-BP-1H | Micro Detectors inductive proximity sensor, tubular, 12mm diameter x 64.8mm body, 316L stainless steel housing, PNP, N.O./N.C. complementary outputs, 2mm sensing distance, flush, 2 kHz switching frequency, IP67 IP68 IP69K, 4-pin M12 quick-disconnect. | Stock | 45
PFM1-BP-2H | Micro Detectors inductive proximity sensor, tubular, 12mm diameter x 64.8mm body, 316L stainless steel housing, PNP, N.O./N.C. complementary outputs, 4mm sensing distance, non-flush, 2 kHz switching frequency, IP67 IP68 IP69K, 4-pin M12 quick-disconnect. | Stock | 45
PFM1-BP-3H | Micro Detectors inductive proximity sensor, tubular, 12mm diameter x 64.8mm body, 316L stainless steel housing, PNP, N.O./N.C. complementary outputs, 4mm sensing distance, flush, 2 kHz switching frequency, IP67 IP68 IP69K, 4-pin M12 quick-disconnect. | Stock | 45
PFM1-BP-4H | Micro Detectors inductive proximity sensor, tubular, 12mm diameter x 64.8mm body, 316L stainless steel housing, PNP, N.O./N.C. complementary outputs, 8mm sensing distance, non-flush, 2 kHz switching frequency, IP67 IP68 IP69K, 4-pin M12 quick-disconnect. | Stock | 45
PFR060 | Quadritalia enclosure drip shield, 600mm length, carbon steel, RAL 7035 light gray, textured powder coat finish. Gasket and mounting hardware included. | Stock | 76 | 81
PFR080 | Quadritalia enclosure drip shield, 800mm length, carbon steel, RAL 7035 light gray, textured powder coat finish. Gasket and mounting hardware included. | Stock | 79 | 85
PFR100 | Quadritalia enclosure drip shield, 1000mm length, carbon steel, RAL 7035 light gray, textured powder coat finish. Gasket and mounting hardware included. | Stock | 83 | 89
PFR120 | Quadritalia enclosure drip shield, 1200mm length, carbon steel, RAL 7035 light gray, textured powder coat finish. Gasket and mounting hardware included. | Stock | 86 | 92
PG050-KEY | SureGear output shaft key, replacement, 4 x 4 x 14mm. For use with SureGear PGA050 series gearboxes. | Stock | 4.5
PG070-KEY | SureGear output shaft key, replacement, 5 x 5 x 22mm. For use with SureGear PGA070 and PGB070 series gearboxes. | Stock | 4.5
PG090-KEY | SureGear output shaft key, replacement, 6 x 6 x 28mm. For use with SureGear PGA090 and PGB090 series gearboxes. | Stock | 4.5
PG120-KEY | SureGear output shaft key, replacement, 10 x 8 x 45mm. For use with SureGear PGA120 and PGB120 series gearboxes. | Stock | 4.5
PG155-KEY | SureGear output shaft key, replacement, 12 x 8 x 65mm. For use with SureGear PGA155 and PGB155 series gearboxes. | Stock | 4.5
PGA050-05A1 | SureGear high-precision planetary gearbox, 5:1 ratio, inline, 12mm diameter output shaft, nominal output torque 9 N-m (80 lb-in), 1-stage, 50mm frame. For use with SureServo and SureServo2 SV(2)L-201(B) motors. | Stock | 465
PGA050-10A1 | SureGear high-precision planetary gearbox, 10:1 ratio, inline, 12mm diameter output shaft, nominal output torque 6 N-m (53 lb-in), 1-stage, 50mm frame. For use with SureServo and SureServo2 SV(2)L-201(B) motors. | Stock | 490
PGA050-15A1 | SureGear high-precision planetary gearbox, 15:1 ratio, inline, 12mm diameter output shaft, nominal output torque 6 N-m (53 lb-in), 2-stage, 50mm frame. For use with SureServo and SureServo2 SV(2)L-201(B) motors. | Stock | 672
PGA050-25A1 | SureGear high-precision planetary gearbox, 25:1 ratio, inline, 12mm diameter output shaft, nominal output torque 9 N-m (80 lb-in), 2-stage, 50mm frame. For use with SureServo and SureServo2 SV(2)L-201(B) motors. | Stock | 672
PGA070-05A1 | SureGear high-precision planetary gearbox, 5:1 ratio, inline, 16mm diameter output shaft, nominal output torque 27 N-m (239 lb-in), 1-stage, 70mm frame. For use with SureServo and SureServo2 SV(2)L-201(B) motors. | Stock | 465
PGA070-05A2 | SureGear high-precision planetary gearbox, 5:1 ratio, inline, 16mm diameter output shaft, nominal output torque 27 N-m (239 lb-in), 1-stage, 70mm frame. For use with SureServo and SureServo2 SV(2)L-202(B) and SV(2)L-204(B) motors. | Stock | 508
PGA070-05A3 | SureGear high-precision planetary gearbox, 5:1 ratio, inline, 16mm diameter output shaft, nominal output torque 27 N-m (239 lb-in), 1-stage, 70mm frame. For use with SureServo and SureServo2 SV(2)L-207(B) motors. | Stock | 508
PGA070-10A1 | SureGear high-precision planetary gearbox, 10:1 ratio, inline, 16mm diameter output shaft, nominal output torque 18 N-m (159 lb-in), 1-stage, 70mm frame. For use with SureServo and SureServo2 SV(2)L-201(B) motors. | Stock | 490
PGA070-10A2 | SureGear high-precision planetary gearbox, 10:1 ratio, inline, 16mm diameter output shaft, nominal output torque 18 N-m (159 lb-in), 1-stage, 70mm frame. For use with SureServo and SureServo2 SV(2)L-202(B) and SV(2)L-204(B) motors. | Stock | 508
PGA070-15A1 | SureGear high-precision planetary gearbox, 15:1 ratio, inline, 16mm diameter output shaft, nominal output torque 18 N-m (159 lb-in), 2-stage, 70mm frame. For use with SureServo and SureServo2 SV(2)L-201(B) motors. | Stock | 672
PGA070-15A2 | SureGear high-precision planetary gearbox, 15:1 ratio, inline, 16mm diameter output shaft, nominal output torque 18 N-m (159 lb-in), 2-stage, 70mm frame. For use with SureServo and SureServo2 SV(2)L-202(B) and SV(2)L-204(B) motors. | Stock | 696
PGA070-25A1 | SureGear high-precision planetary gearbox, 25:1 ratio, inline, 16mm diameter output shaft, nominal output torque 27 N-m (239 lb-in), 2-stage, 70mm frame. For use with SureServo and SureServo2 SV(2)L-201(B) motors. | Stock | 672
PGA070-25A2 | SureGear high-precision planetary gearbox, 25:1 ratio, inline, 16mm diameter output shaft, nominal output torque 27 N-m (239 lb-in), 2-stage, 70mm frame. For use with SureServo and SureServo2 SV(2)L-202(B) and SV(2)L-204(B) motors. | Stock | 696
PGA090-05A4 | SureGear high-precision planetary gearbox, 5:1 ratio, inline, 22mm diameter output shaft, nominal output torque 75 N-m (664 lb-in), 1-stage, 90mm frame. For use with SureServo and SureServo2 SV(2)L-210(B) motors. | Stock | 600
PGA090-05A5 | SureGear high-precision planetary gearbox, 5:1 ratio, inline, 22mm diameter output shaft, nominal output torque 75 N-m (664 lb-in), 1-stage, 90mm frame. For use with SureServo and SureServo2 SV(2)M-210(B) motors. | Stock | 600
PGA090-10A3 | SureGear high-precision planetary gearbox, 10:1 ratio, inline, 22mm diameter output shaft, nominal output torque 50 N-m (443 lb-in), 1-stage, 90mm frame. For use with SureServo and SureServo2 SV(2)L-207(B) motors. | Stock | 601
PGA090-10A4 | SureGear high-precision planetary gearbox, 10:1 ratio, inline, 22mm diameter output shaft, nominal output torque 50 N-m (443 lb-in), 1-stage, 90mm frame. For use with SureServo and SureServo2 SV(2)L-210(B) motors. | Stock | 600
PGA090-10A5 | SureGear high-precision planetary gearbox, 10:1 ratio, inline, 22mm diameter output shaft, nominal output torque 50 N-m (443 lb-in), 1-stage, 90mm frame. For use with SureServo and SureServo2 SV(2)M-210(B) motors. | Stock | 600
PGA090-15A3 | SureGear high-precision planetary gearbox, 15:1 ratio, inline, 22mm diameter output shaft, nominal output torque 50 N-m (443 lb-in), 2-stage, 90mm frame. For use with SureServo and SureServo2 SV(2)L-207(B) motors. | Stock | 794
PGA090-25A3 | SureGear high-precision planetary gearbox, 25:1 ratio, inline, 22mm diameter output shaft, nominal output torque 75 N-m (664 lb-in), 2-stage, 90mm frame. For use with SureServo and SureServo2 SV(2)L-207(B) motors. | Stock | 794
PGA120-05A6 | SureGear high-precision planetary gearbox, 5:1 ratio, inline, 32mm diameter output shaft, nominal output torque 180 N-m (1593 lb-in), 1-stage, 120mm frame. For use with SureServo and SureServo2 SV(2)M-220(B) and SV(2)M-230(B) motors. | Stock | 795
PGA120-10A6 | SureGear high-precision planetary gearbox, 10:1 ratio, inline, 32mm diameter output shaft, nominal output torque 120 N-m (1062 lb-in), 1-stage, 120mm frame. For use with SureServo and SureServo2 SV(2)M-220(B) and SV(2)M-230(B) motors. | Stock | 795
PGA120-15A4 | SureGear high-precision planetary gearbox, 15:1 ratio, inline, 32mm diameter output shaft, nominal output torque 120 N-m (1062 lb-in), 2-stage, 120mm frame. For use with SureServo and SureServo2 SV(2)L-210(B) motors. | Stock | 997
PGA120-15A5 | SureGear high-precision planetary gearbox, 15:1 ratio, inline, 32mm diameter output shaft, nominal output torque 120 N-m (1062 lb-in), 2-stage, 120mm frame. For use with SureServo and SureServo2 SV(2)M-210(B) motors. | Stock | 997
PGA120-25A4 | SureGear high-precision planetary gearbox, 25:1 ratio, inline, 32mm diameter output shaft, nominal output torque 180 N-m (1593 lb-in), 2-stage, 120mm frame. For use with SureServo and SureServo2 SV(2)L-210(B) motors. | Stock | 997
PGA120-25A5 | SureGear high-precision planetary gearbox, 25:1 ratio, inline, 32mm diameter output shaft, nominal output torque 180 N-m (1593 lb-in), 2-stage, 120mm frame. For use with SureServo and SureServo2 SV(2)M-210(B) motors. | Stock | 997
PGA155-10A6 | SureGear high-precision planetary gearbox, 10:1 ratio, inline, 40mm diameter output shaft, nominal output torque 240 N-m (2124 lb-in), 1-stage, 155mm frame. For use with SureServo and SureServo2 SV(2)M-220(B) and SV(2)M-230(B) motors. | Stock | 982
PGA155-15A6 | SureGear high-precision planetary gearbox, 15:1 ratio, inline, 40mm diameter output shaft, nominal output torque 240 N-m (2124 lb-in), 2-stage, 155mm frame. For use with SureServo and SureServo2 SV(2)M-220(B) and SV(2)M-230(B) motors. | Stock | 1336
PGA155-25A6 | SureGear high-precision planetary gearbox, 25:1 ratio, inline, 40mm diameter output shaft, nominal output torque 360 N-m (3186 lb-in), 2-stage, 155mm frame. For use with SureServo and SureServo2 SV(2)M-220(B) and SV(2)M-230(B) motors. | Stock | 1336
PGA4-A5-BUSH | SureGear input shaft bushing, replacement, 28 x 22 x 30.5mm. For use with all SureGear gearboxes using SureServo and SureServo2 SV(2)L-210(B) and SV(2)M-210(B) motors. | Stock | 22.5
PGA6-BUSH | SureGear input shaft bushing, replacement, 38 x 35 x 36mm. For use with all SureGear gearboxes using SureServo and SureServo2 SV(2)M-220(B) and SV(2)M-230(B) motors. | Stock | 22.5
PGB070-05A1 | SureGear high-precision planetary gearbox, 5:1 ratio, right angle, 16mm diameter output shaft, nominal output torque 22 N-m (195 lb-in), 2-stage, 70mm frame. For use with SureServo and SureServo2 SV(2)L-201(B) motors. | Stock | 788
PGB070-05A2 | SureGear high-precision planetary gearbox, 5:1 ratio, right angle, 16mm diameter output shaft, nominal output torque 22 N-m (195 lb-in), 2-stage, 70mm frame. For use with SureServo and SureServo2 SV(2)L-202(B) and SV(2)L-204(B) motors. | Stock | 788
PGB070-10A1 | SureGear high-precision planetary gearbox, 10:1 ratio, right angle, 16mm diameter output shaft, nominal output torque 16 N-m (142 lb-in), 2-stage, 70mm frame. For use with SureServo and SureServo2 SV(2)L-201(B) motors. | Stock | 788
PGB070-10A2 | SureGear high-precision planetary gearbox, 10:1 ratio, right angle, 16mm diameter output shaft, nominal output torque 16 N-m (142 lb-in), 2-stage, 70mm frame. For use with SureServo and SureServo2 SV(2)L-202(B) and SV(2)L-204(B) motors. | Stock | 788
PGB070-15A1 | SureGear high-precision planetary gearbox, 15:1 ratio, right angle, 16mm diameter output shaft, nominal output torque 16 N-m (142 lb-in), 3-stage, 70mm frame. For use with SureServo and SureServo2 SV(2)L-201(B) motors. | Stock | 997
PGB070-15A2 | SureGear high-precision planetary gearbox, 15:1 ratio, right angle, 16mm diameter output shaft, nominal output torque 16 N-m (142 lb-in), 3-stage, 70mm frame. For use with SureServo and SureServo2 SV(2)L-202(B) and SV(2)L-204(B) motors. | Stock | 997
PGB070-25A1 | SureGear high-precision planetary gearbox, 25:1 ratio, right angle, 16mm diameter output shaft, nominal output torque 24 N-m (212 lb-in), 3-stage, 70mm frame. For use with SureServo and SureServo2 SV(2)L-201(B) motors. | Stock | 997
PGB070-25A2 | SureGear high-precision planetary gearbox, 25:1 ratio, right angle, 16mm diameter output shaft, nominal output torque 24 N-m (212 lb-in), 3-stage, 70mm frame. For use with SureServo and SureServo2 SV(2)L-202(B) and SV(2)L-204(B) motors. | Stock | 997
PGB090-05A3 | SureGear high-precision planetary gearbox, 5:1 ratio, right angle, 22mm diameter output shaft, nominal output torque 65 N-m (575 lb-in), 2-stage, 90mm frame. For use with SureServo and SureServo2 SV(2)L-207(B) motors. | Stock | 932
PGB090-05A4 | SureGear high-precision planetary gearbox, 5:1 ratio, right angle, 22mm diameter output shaft, nominal output torque 65 N-m (575 lb-in), 2-stage, 90mm frame. For use with SureServo and SureServo2 SV(2)L-210(B) motors. | Stock | 932
PGB090-10A3 | SureGear high-precision planetary gearbox, 10:1 ratio, right angle, 22mm diameter output shaft, nominal output torque 45 N-m (398 lb-in), 2-stage, 90mm frame. For use with SureServo and SureServo2 SV(2)L-207(B) motors. | Stock | 932
PGB090-10A4 | SureGear high-precision planetary gearbox, 10:1 ratio, right angle, 22mm diameter output shaft, nominal output torque 45 N-m (398 lb-in), 2-stage, 90mm frame. For use with SureServo and SureServo2 SV(2)L-210(B) motors. | Stock | 932
PGB090-15A2 | SureGear high-precision planetary gearbox, 15:1 ratio, right angle, 22mm diameter output shaft, nominal output torque 45 N-m (398 lb-in), 3-stage, 90mm frame. For use with SureServo and SureServo2 SV(2)L-202(B) and SV(2)L-204(B) motors. | Stock | 1217
PGB090-15A3 | SureGear high-precision planetary gearbox, 15:1 ratio, right angle, 22mm diameter output shaft, nominal output torque 45 N-m (398 lb-in), 3-stage, 90mm frame. For use with SureServo and SureServo2 SV(2)L-207(B) motors. | Stock | 1217
PGB090-25A2 | SureGear high-precision planetary gearbox, 25:1 ratio, right angle, 22mm diameter output shaft, nominal output torque 65 N-m (575 lb-in), 3-stage, 90mm frame. For use with SureServo and SureServo2 SV(2)L-202(B) and SV(2)L-204(B) motors. | Stock | 1217
PGB090-25A3 | SureGear high-precision planetary gearbox, 25:1 ratio, right angle, 22mm diameter output shaft, nominal output torque 65 N-m (575 lb-in), 3-stage, 90mm frame. For use with SureServo and SureServo2 SV(2)L-207(B) motors. | Stock | 1217
PGB120-05A5 | SureGear high-precision planetary gearbox, 5:1 ratio, right angle, 32mm diameter output shaft, nominal output torque 120 N-m (1062 lb-in), 2-stage, 120mm frame. For use with SureServo and SureServo2 SV(2)M-210(B) motors. | Stock | 1217
PGB120-05A6 | SureGear high-precision planetary gearbox, 5:1 ratio, right angle, 32mm diameter output shaft, nominal output torque 120 N-m (1062 lb-in), 2-stage, 120mm frame. For use with SureServo and SureServo2 SV(2)M-220(B) and SV(2)M-230(B) motors. | Stock | 1217
PGB120-10A5 | SureGear high-precision planetary gearbox, 10:1 ratio, right angle, 32mm diameter output shaft, nominal output torque 110 N-m (974 lb-in), 2-stage, 120mm frame. For use with SureServo and SureServo2 SV(2)M-210(B) motors. | Stock | 1217
PGB120-10A6 | SureGear high-precision planetary gearbox, 10:1 ratio, right angle, 32mm diameter output shaft, nominal output torque 110 N-m (974 lb-in), 2-stage, 120mm frame. For use with SureServo and SureServo2 SV(2)M-220(B) and SV(2)M-230(B) motors. | Stock | 1217
PGB120-15A4 | SureGear high-precision planetary gearbox, 15:1 ratio, right angle, 32mm diameter output shaft, nominal output torque 110 N-m (974 lb-in), 3-stage, 120mm frame. For use with SureServo and SureServo2 SV(2)L-210(B) motors. | Stock | 1512
PGB120-15A5 | SureGear high-precision planetary gearbox, 15:1 ratio, right angle, 32mm diameter output shaft, nominal output torque 110 N-m (974 lb-in), 3-stage, 120mm frame. For use with SureServo and SureServo2 SV(2)M-210(B) motors. | Stock | 1512
PGB120-25A4 | SureGear high-precision planetary gearbox, 25:1 ratio, right angle, 32mm diameter output shaft, nominal output torque 150 N-m (1328 lb-in), 3-stage, 120mm frame. For use with SureServo and SureServo2 SV(2)L-210(B) motors. | Stock | 1512
PGB120-25A5 | SureGear high-precision planetary gearbox, 25:1 ratio, right angle, 32mm diameter output shaft, nominal output torque 150 N-m (1328 lb-in), 3-stage, 120mm frame. For use with SureServo and SureServo2 SV(2)M-210(B) motors. | Stock | 1512
PGB155-05A6 | SureGear high-precision planetary gearbox, 5:1 ratio, right angle, 40mm diameter output shaft, nominal output torque 200 N-m (1770 lb-in), 2-stage, 155mm frame. For use with SureServo and SureServo2 SV(2)M-220(B) and SV(2)M-230(B) motors. | Stock | 1401
PGB155-10A6 | SureGear high-precision planetary gearbox, 10:1 ratio, right angle, 40mm diameter output shaft, nominal output torque 200 N-m (1770 lb-in), 2-stage, 155mm frame. For use with SureServo and SureServo2 SV(2)M-220(B) and SV(2)M-230(B) motors. | Stock | 1401
PGB155-15A6 | SureGear high-precision planetary gearbox, 15:1 ratio, right angle, 40mm diameter output shaft, nominal output torque 200 N-m (1770 lb-in), 3-stage, 155mm frame. For use with SureServo and SureServo2 SV(2)M-220(B) motors. | Stock | 1770
PGB155-25A6 | SureGear high-precision planetary gearbox, 25:1 ratio, right angle, 40mm diameter output shaft, nominal output torque 300 N-m (2655 lb-in), 3-stage, 155mm frame. For use with SureServo and SureServo2 SV(2)M-220(B) motors. | Stock | 1770
PGCN17-055M | SureGear precision planetary gearbox, 5:1 ratio, inline, 0.375in diameter output shaft, nominal output torque 6.5 N-m (58 lb-in), 1-stage, NEMA 17 frame. For use with SureStep NEMA 17 motors. | Stock | 395
PGCN17-1005M | SureGear precision planetary gearbox, 100:1 ratio, inline, 0.375in diameter output shaft, nominal output torque 5 N-m (44 lb-in), 2-stage, NEMA 17 frame. For use with SureStep NEMA 17 motors. | Stock | 496
PGCN17-105M | SureGear precision planetary gearbox, 10:1 ratio, inline, 0.375in diameter output shaft, nominal output torque 5 N-m (44 lb-in), 1-stage, NEMA 17 frame. For use with SureStep NEMA 17 motors. | Stock | 395
PGCN17-255M | SureGear precision planetary gearbox, 25:1 ratio, inline, 0.375in diameter output shaft, nominal output torque 16 N-m (142 lb-in), 2-stage, NEMA 17 frame. For use with SureStep NEMA 17 motors. | Stock | 496
PGCN17-505M | SureGear precision planetary gearbox, 50:1 ratio, inline, 0.375in diameter output shaft, nominal output torque 16 N-m (142 lb-in), 2-stage, NEMA 17 frame. For use with SureStep NEMA 17 motors. | Stock | 496
PGCN17-BSH25 | SureGear motor shaft bushing, for use with SureGear NEMA 17 gearboxes with 1/4in diameter motor shaft. | Stock | 25
PGCN17-BSH5M | SureGear motor shaft bushing, for use with SureGear NEMA 17 gearboxes with 5mm diameter motor shaft. | Stock | 25
PGCN17-BSH8M | SureGear motor shaft bushing, for use with SureGear NEMA 17 gearboxes with 8mm diameter motor shaft. | Stock | 25
PGCN17-BSH9M | SureGear motor shaft bushing, for use with SureGear NEMA 17 gearboxes with 9mm diameter motor shaft. | Stock | 25
PGCN17-SK | SureGear mounting screws, replacement. Package of 4. For use with SureGear NEMA 17 gearboxes. | Stock | 3
PGCN23-0525 | SureGear precision planetary gearbox, 5:1 ratio, inline, 0.375in diameter output shaft, nominal output torque 6.5 N-m (58 lb-in), 1-stage, NEMA 23 frame. For use with SureStep NEMA 23 motors. | Stock | 436
PGCN23-10025 | SureGear precision planetary gearbox, 100:1 ratio, inline, 0.375in diameter output shaft, nominal output torque 5 N-m (44 lb-in), 2-stage, NEMA 23 frame. For use with SureStep NEMA 23 motors. | Stock | 511
PGCN23-1025 | SureGear precision planetary gearbox, 10:1 ratio, inline, 0.375in diameter output shaft, nominal output torque 5 N-m (44 lb-in), 1-stage, NEMA 23 frame. For use with SureStep NEMA 23 motors. | Stock | 436
PGCN23-2525 | SureGear precision planetary gearbox, 25:1 ratio, inline, 0.375in diameter output shaft, nominal output torque 16 N-m (142 lb-in), 2-stage, NEMA 23 frame. For use with SureStep NEMA 23 motors. | Stock | 511
PGCN23-5025 | SureGear precision planetary gearbox, 50:1 ratio, inline, 0.375in diameter output shaft, nominal output torque 16 N-m (142 lb-in), 2-stage, NEMA 23 frame. For use with SureStep NEMA 23 motors. | Stock | 511
PGCN23-BSH25 | SureGear motor shaft bushing, for use with SureGear NEMA 23 gearboxes with 1/4in diameter motor shaft. | Stock | 25
PGCN23-BSH37 | SureGear motor shaft bushing, for use with SureGear NEMA 23 gearboxes with 3/8in diameter motor shaft. | Stock | 25
PGCN23-BSH8M | SureGear motor shaft bushing, for use with SureGear NEMA 23 gearboxes with 8mm diameter motor shaft. | Stock | 25
PGCN23-BSH9M | SureGear motor shaft bushing, for use with SureGear NEMA 23 gearboxes with 9mm diameter motor shaft. | Stock | 25
PGCN23-SK | SureGear mounting screws, replacement. Package of 4. For use with SureGear NEMA 23 gearboxes. | Stock | 3
PGCN34-0550 | SureGear precision planetary gearbox, 5:1 ratio, inline, 0.5in diameter output shaft, nominal output torque 26 N-m (230 lb-in), 1-stage, NEMA 34 frame. For use with SureStep NEMA 34 motors. | Stock | 518
PGCN34-10050 | SureGear precision planetary gearbox, 100:1 ratio, inline, 0.5in diameter output shaft, nominal output torque 16 N-m (142 lb-in), 2-stage, NEMA 34 frame. For use with SureStep NEMA 34 motors. | Stock | 703
PGCN34-1050 | SureGear precision planetary gearbox, 10:1 ratio, inline, 0.5in diameter output shaft, nominal output torque 16 N-m (142 lb-in), 1-stage, NEMA 34 frame. For use with SureStep NEMA 34 motors. | Stock | 518
PGCN34-2550 | SureGear precision planetary gearbox, 25:1 ratio, inline, 0.5in diameter output shaft, nominal output torque 42 N-m (372 lb-in), 2-stage, NEMA 34 frame. For use with SureStep NEMA 34 motors. | Stock | 703
PGCN34-5050 | SureGear precision planetary gearbox, 50:1 ratio, inline, 0.5in diameter output shaft, nominal output torque 42 N-m (372 lb-in), 2-stage, NEMA 34 frame. For use with SureStep NEMA 34 motors. | Stock | 703
PGCN34-BSH11M | SureGear motor shaft bushing, for use with SureGear NEMA 34 gearboxes with 11mm diameter motor shaft. | Stock | 25
PGCN34-BSH37 | SureGear motor shaft bushing, for use with SureGear NEMA 34 gearboxes with 3/8in diameter motor shaft. | Stock | 25
PGCN34-BSH50 | SureGear motor shaft bushing, for use with SureGear NEMA 34 gearboxes with 1/2in diameter motor shaft. | Stock | 25
PGCN34-BSH9M | SureGear motor shaft bushing, for use with SureGear NEMA 34 gearboxes with 9mm diameter motor shaft. | Stock | 25
PGCN34-SK | SureGear mounting screws, replacement. Package of 4. For use with SureGear NEMA 34 gearboxes. | Stock | 3
PGD047-05A1 | SureGear high-precision planetary gearbox, 5:1 ratio, inline with hub style output, nominal output torque 9 N-m (80 lb-in), 1-stage, 47mm frame. For use with SureServo and SureServo2 SV(2)L-201(B) motors. | Stock | 843
PGD047-10A1 | SureGear high-precision planetary gearbox, 10:1 ratio, inline with hub style output, nominal output torque 6 N-m (53 lb-in), 1-stage, 47mm frame. For use with SureServo and SureServo2 SV(2)L-201(B) motors. | Stock | 843
PGD047-25A1 | SureGear high-precision planetary gearbox, 25:1 ratio, inline with hub style output, nominal output torque 9 N-m (80 lb-in), 2-stage, 47mm frame. For use with SureServo and SureServo2 SV(2)L-201(B) motors. | Stock | 1056
PGD064-05A2 | SureGear high-precision planetary gearbox, 5:1 ratio, inline with hub style output, nominal output torque 27 N-m (239 lb-in), 1-stage, 64mm frame. For use with SureServo and SureServo2 SV(2)L-202(B) and SV(2)L-204(B) motors. | Stock | 1090
PGD064-10A2 | SureGear high-precision planetary gearbox, 10:1 ratio, inline with hub style output, nominal output torque 18 N-m (159 lb-in), 1-stage, 64mm frame. For use with SureServo and SureServo2 SV(2)L-202(B) and SV(2)L-204(B) motors. | Stock | 1090
PGD064-25A2 | SureGear high-precision planetary gearbox, 25:1 ratio, inline with hub style output, nominal output torque 27 N-m (239 lb-in), 2-stage, 64mm frame. For use with SureServo and SureServo2 SV(2)L-202(B) and SV(2)L-204(B) motors. | Stock | 1277
PGD064-50A1 | SureGear high-precision planetary gearbox, 50:1 ratio, inline with hub style output, nominal output torque 27 N-m (239 lb-in), 2-stage, 64mm frame. For use with SureServo and SureServo2 SV(2)L-201(B) motors. | Stock | 1277
PGD090-05A3 | SureGear high-precision planetary gearbox, 5:1 ratio, inline with hub style output, nominal output torque 75 N-m (664 lb-in), 1-stage, 90mm frame. For use with SureServo and SureServo2 SV(2)L-207(B) motors. | Stock | 1277
PGD090-05A4 | SureGear high-precision planetary gearbox, 5:1 ratio, inline with hub style output, nominal output torque 75 N-m (664 lb-in), 1-stage, 90mm frame. For use with SureServo and SureServo2 SV(2)L-210(B) motors. | Stock | 1277
PGD090-05A5 | SureGear high-precision planetary gearbox, 5:1 ratio, inline with hub style output, nominal output torque 75 N-m (664 lb-in), 1-stage, 90mm frame. For use with SureServo and SureServo2 SV(2)M-210(B) motors. | Stock | 1277
PGD090-10A3 | SureGear high-precision planetary gearbox, 10:1 ratio, inline with hub style output, nominal output torque 50 N-m (443 lb-in), 1-stage, 90mm frame. For use with SureServo and SureServo2 SV(2)L-207(B) motors. | Stock | 1277
PGD090-10A4 | SureGear high-precision planetary gearbox, 10:1 ratio, inline with hub style output, nominal output torque 50 N-m (443 lb-in), 1-stage, 90mm frame. For use with SureServo and SureServo2 SV(2)L-210(B) motors. | Stock | 1277
PGD090-25A2 | SureGear high-precision planetary gearbox, 25:1 ratio, inline with hub style output, nominal output torque 75 N-m (664 lb-in), 2-stage, 90mm frame. For use with SureServo and SureServo2 SV(2)L-202(B) and SV(2)L-204(B) motors. | Stock | 1464
PGD090-50A2 | SureGear high-precision planetary gearbox, 50:1 ratio, inline with hub style output, nominal output torque 75 N-m (664 lb-in), 2-stage, 90mm frame. For use with SureServo and SureServo2 SV(2)L-202(B) and SV(2)L-204(B) motors. | Stock | 1464
PGD110-05A6 | SureGear high-precision planetary gearbox, 5:1 ratio, inline with hub style output, nominal output torque 180 N-m (1593 lb-in), 1-stage, 110mm frame. For use with SureServo and SureServo2 SV(2)M-220(B) and SV(2)M-230(B) motors. | Stock | 1588
PGD110-10A5 | SureGear high-precision planetary gearbox, 10:1 ratio, inline with hub style output, nominal output torque 120 N-m (1062 lb-in), 1-stage, 110mm frame. For use with SureServo and SureServo2 SV(2)M-210(B) motors. | Stock | 1588
PGD110-10A6 | SureGear high-precision planetary gearbox, 10:1 ratio, inline with hub style output, nominal output torque 120 N-m (1062 lb-in), 1-stage, 110mm frame. For use with SureServo and SureServo2 SV(2)M-220(B) and SV(2)M-230(B) motors. | Stock | 1588
PGD110-25A3 | SureGear high-precision planetary gearbox, 25:1 ratio, inline with hub style output, nominal output torque 180 N-m (1593 lb-in), 2-stage, 110mm frame. For use with SureServo and SureServo2 SV(2)L-207(B) motors. | Stock | 1868
PGD110-25A4 | SureGear high-precision planetary gearbox, 25:1 ratio, inline with hub style output, nominal output torque 180 N-m (1593 lb-in), 2-stage, 110mm frame. For use with SureServo and SureServo2 SV(2)L-210(B) motors. | Stock | 1868
PGD110-25A5 | SureGear high-precision planetary gearbox, 25:1 ratio, inline with hub style output, nominal output torque 180 N-m (1593 lb-in), 2-stage, 110mm frame. For use with SureServo and SureServo2 SV(2)M-210(B) motors. | Stock | 1868
PGD110-35A5 | SureGear high-precision planetary gearbox, 35:1 ratio, inline with hub style output, nominal output torque 180 N-m (1593 lb-in), 2-stage, 110mm frame. For use with SureServo and SureServo2 SV(2)M-210(B) motors. | Stock | 1868
PGD110-50A2 | SureGear high-precision planetary gearbox, 50:1 ratio, inline with hub style output, nominal output torque 180 N-m (1593 lb-in), 2-stage, 110mm frame. For use with SureServo and SureServo2 SV(2)L-202(B) and SV(2)L-204(B) motors. | Stock | 1868
PGD110-50A3 | SureGear high-precision planetary gearbox, 50:1 ratio, inline with hub style output, nominal output torque 180 N-m (1593 lb-in), 2-stage, 110mm frame. For use with SureServo and SureServo2 SV(2)L-207(B) motors. | Stock | 1868
PGD110-50A4 | SureGear high-precision planetary gearbox, 50:1 ratio, inline with hub style output, nominal output torque 180 N-m (1593 lb-in), 2-stage, 110mm frame. For use with SureServo and SureServo2 SV(2)L-210(B) motors. | Stock | 1868
PGU14 | NITRA pneumatic push-to-connect fitting, inline pressure gauge, technopolymer body, 1/4in tube inlet(s), 1/4in tube outlet(s), 0-170 psi range. | Stock | 22
PGU516 | NITRA pneumatic push-to-connect fitting, inline pressure gauge, technopolymer body, 5/16in (8mm) tube inlet(s), 5/16in (8mm) tube outlet(s), 0-170 psi range. | Stock | 23.5
PH1000MGJ | Hammond control transformer, encapsulated core, 1 kVA, 1-phase, 208/277/380 VAC primary, 120/240 VAC secondary, 50/60 Hz, panel mount. | Stock | 343
PH1000MLI | Hammond control transformer, encapsulated core, 1 kVA, 1-phase, 240/480 VAC primary, 25/120 VAC secondary, 50/60 Hz, panel mount. | Stock | 343
PH1000MQMJ | Hammond control transformer, encapsulated core, 1 kVA, 1-phase, 240/480 VAC primary, 120/240 VAC secondary, 50/60 Hz, panel mount. | Stock | 300
PH1000PG | Hammond control transformer, encapsulated core, 1 kVA, 1-phase, 120/240 VAC primary, 12/24 VAC secondary, 50/60 Hz, panel mount. | Stock | 300
PH100MGJ | Hammond control transformer, encapsulated core, 100 VA, 1-phase, 208/277/380 VAC primary, 120/240 VAC secondary, 50/60 Hz, panel mount. | Stock | 90
PH100MLI | Hammond control transformer, encapsulated core, 100 VA, 1-phase, 240/480 VAC primary, 25/120 VAC secondary, 50/60 Hz, panel mount. | Stock | 90
PH100MQMJ | Hammond control transformer, encapsulated core, 100 VA, 1-phase, 240/480 VAC primary, 120/240 VAC secondary, 50/60 Hz, panel mount. | Stock | 85
PH100PG | Hammond control transformer, encapsulated core, 100 VA, 1-phase, 120/240 VAC primary, 12/24 VAC secondary, 50/60 Hz, panel mount. | Stock | 80
PH1500MQMJ | Hammond control transformer, encapsulated core, 1.5 kVA, 1-phase, 240/480 VAC primary, 120/240 VAC secondary, 50/60 Hz, panel mount. | Stock | 384
PH150MGJ | Hammond control transformer, encapsulated core, 150 VA, 1-phase, 208/277/380 VAC primary, 120/240 VAC secondary, 50/60 Hz, panel mount. | Stock | 118
PH150MLI | Hammond control transformer, encapsulated core, 150 VA, 1-phase, 240/480 VAC primary, 25/120 VAC secondary, 50/60 Hz, panel mount. | Stock | 109
PH150MQMJ | Hammond control transformer, encapsulated core, 150 VA, 1-phase, 240/480 VAC primary, 120/240 VAC secondary, 50/60 Hz, panel mount. | Stock | 107
PH150PG | Hammond control transformer, encapsulated core, 150 VA, 1-phase, 120/240 VAC primary, 12/24 VAC secondary, 50/60 Hz, panel mount. | Stock | 107
PH250MGJ | Hammond control transformer, encapsulated core, 250 VA, 1-phase, 208/277/380 VAC primary, 120/240 VAC secondary, 50/60 Hz, panel mount. | Stock | 166
PH250MLI | Hammond control transformer, encapsulated core, 250 VA, 1-phase, 240/480 VAC primary, 25/120 VAC secondary, 50/60 Hz, panel mount. | Stock | 166
PH250MQMJ | Hammond control transformer, encapsulated core, 250 VA, 1-phase, 240/480 VAC primary, 120/240 VAC secondary, 50/60 Hz, panel mount. | Stock | 136
PH250PG | Hammond control transformer, encapsulated core, 250 VA, 1-phase, 120/240 VAC primary, 12/24 VAC secondary, 50/60 Hz, panel mount. | Stock | 136
PH350MGJ | Hammond control transformer, encapsulated core, 350 VA, 1-phase, 208/277/380 VAC primary, 120/240 VAC secondary, 50/60 Hz, panel mount. | Stock | 198
PH350MLI | Hammond control transformer, encapsulated core, 350 VA, 1-phase, 240/480 VAC primary, 25/120 VAC secondary, 50/60 Hz, panel mount. | Stock | 198
PH350MQMJ | Hammond control transformer, encapsulated core, 350 VA, 1-phase, 240/480 VAC primary, 120/240 VAC secondary, 50/60 Hz, panel mount. | Stock | 156
PH350PG | Hammond control transformer, encapsulated core, 350 VA, 1-phase, 120/240 VAC primary, 12/24 VAC secondary, 50/60 Hz, panel mount. | Stock | 156
PH500MGJ | Hammond control transformer, encapsulated core, 500 VA, 1-phase, 208/277/380 VAC primary, 120/240 VAC secondary, 50/60 Hz, panel mount. | Stock | 256
PH500MLI | Hammond control transformer, encapsulated core, 500 VA, 1-phase, 240/480 VAC primary, 25/120 VAC secondary, 50/60 Hz, panel mount. | Stock | 256
PH500MQMJ | Hammond control transformer, encapsulated core, 500 VA, 1-phase, 240/480 VAC primary, 120/240 VAC secondary, 50/60 Hz, panel mount. | Stock | 198
PH500PG | Hammond control transformer, encapsulated core, 500 VA, 1-phase, 120/240 VAC primary, 12/24 VAC secondary, 50/60 Hz, panel mount. | Stock | 198
PH50MGJ | Hammond control transformer, encapsulated core, 50 VA, 1-phase, 208/277/380 VAC primary, 120/240 VAC secondary, 50/60 Hz, panel mount. | Stock | 80
PH50MLI | Hammond control transformer, encapsulated core, 50 VA, 1-phase, 240/480 VAC primary, 25/120 VAC secondary, 50/60 Hz, panel mount. | Stock | 80
PH50MQMJ | Hammond control transformer, encapsulated core, 50 VA, 1-phase, 240/480 VAC primary, 120/240 VAC secondary, 50/60 Hz, panel mount. | Stock | 64
PH50PG | Hammond control transformer, encapsulated core, 50 VA, 1-phase, 120/240 VAC primary, 12/24 VAC secondary, 50/60 Hz, panel mount. | Stock | 68
PH750MLI | Hammond control transformer, encapsulated core, 750 VA, 1-phase, 240/480 VAC primary, 25/120 VAC secondary, 50/60 Hz, panel mount. | Stock | 268
PH750MQMJ | Hammond control transformer, encapsulated core, 750 VA, 1-phase, 240/480 VAC primary, 120/240 VAC secondary, 50/60 Hz, panel mount. | Stock | 268
PH750PG | Hammond control transformer, encapsulated core, 750 VA, 1-phase, 120/240 VAC primary, 12/24 VAC secondary, 50/60 Hz, panel mount. | Stock | 265
PH75MGJ | Hammond control transformer, encapsulated core, 75 VA, 1-phase, 208/277/380 VAC primary, 120/240 VAC secondary, 50/60 Hz, panel mount. | Stock | 81
PH75MQMJ | Hammond control transformer, encapsulated core, 75 VA, 1-phase, 240/480 VAC primary, 120/240 VAC secondary, 50/60 Hz, panel mount. | Stock | 73
PH75PG | Hammond control transformer, encapsulated core, 75 VA, 1-phase, 120/240 VAC primary, 12/24 VAC secondary, 50/60 Hz, panel mount. | Stock | 70
PHOX-03-080NS-AD | LS Electric servo drive, 150W, 24-80 VDC, (2) Ethernet 100Base-TX (RJ45) port(s), EtherCAT Slave. For use with 100W systems. | Stock | 434
PHOX-06-080NS-AD | LS Electric servo drive, 300W, 24-80 VDC, (2) Ethernet 100Base-TX (RJ45) port(s), EtherCAT Slave. For use with 200W-300W systems. | Stock | 454
PHOX-CON-A | AutomationDirect drive power connector, replacement, 8-pin. For use with all LS Electric PHOX series drives. | Stock | 15
PHOX-CON-B | AutomationDirect drive STO connector, replacement, 6-pin. For use with all LS Electric PHOX series drives. Requires PHOX-CON-D drive STO/brake crimp pins. | Stock | 5
PHOX-CON-C | AutomationDirect drive brake connector, replacement, 4-pin. For use with all LS Electric PHOX series drives. Requires PHOX-CON-D drive STO/brake crimp pins. | Stock | 5
PHOX-CON-D | AutomationDirect drive STO/brake crimp pins, replacement. Package of 10. For use with all LS Electric PHOX series drives. | Stock | 9
PHOX-CON-E | AutomationDirect drive encoder connector, 15-pin. For use with all LS Electric PHOX series drives. | Stock | 10
PIN.003 | SapiSelco cable tie hand tool, 5.5 to 26 lb adjustable tension range, 0 - 0.2in cable tie size range, metal, red. | Stock | 19
PIN.005 | SapiSelco cable tie tensioning tool, 0 - 0.35in cable tie size range, metal. | Stock | 13
PIN.009 | SapiSelco cable tie cutting pliers, 5.7in (145mm) overall length, angled cutting edges with hawkbill tip, 0.098 - 0.5in cable tie size range, red comfort grip handles. | Stock | 14.5
PJ025 | Bryant junior pulling grip, low tension, accepts cable diameter size 0.25 to 0.36in, closed single weave, galvanized steel mesh, 4.25in length, flexible, eye length 3-1/4in. | Stock | 26
PJ037 | Bryant junior pulling grip, low tension, accepts cable diameter size 0.37 to 0.49in, closed single weave, galvanized steel mesh, 7in length, flexible, eye length 3-3/4in. | Stock | 30.5
PJ050 | Bryant junior pulling grip, low tension, accepts cable diameter size 0.5 to 0.61in, closed single weave, galvanized steel mesh, 8.5in length, flexible, eye length 4-1/4in. | Stock | 33.5
PJ062 | Bryant junior pulling grip, low tension, accepts cable diameter size 0.62 to 0.74in, closed single weave, galvanized steel mesh, 10in length, flexible, eye length 5in. | Stock | 38
PJ075 | Bryant junior pulling grip, low tension, accepts cable diameter size 0.75 to 0.99in, closed single weave, galvanized steel mesh, 10in length, flexible, eye length 5-3/4in. | Stock | 42.5
PJ100 | Bryant junior pulling grip, low tension, accepts cable diameter size 1 to 1.24in, closed single weave, galvanized steel mesh, 11.5in length, flexible, eye length 6-1/2in. | Stock | 45
PKIT009-1KJ | Gefran mounting brackets, for use with Gefran LT Series potentiometers. | Stock | 12
PKIT015-1KJ | Gefran rod eye joint accessory, for use with Gefran LT Series potentiometers. | Stock | 21.5
PKIT059-1KJ | Gefran mounting brackets, for use with 100 to 900mm Gefran PK Series potentiometers. | Stock | 12
PKIT061-1KJ | Gefran mounting brackets, for use with 1000 to 2000mm Gefran PK Series potentiometers. | Stock | 13.5
PKIT090-1KJ | Gefran mounting brackets, 42.5mm hole spacing. For use with Gefran WPP series magnetostrictive sensors. | Stock | 8.75
PKIT091-1KJ | Gefran mounting brackets, 50mm hole spacing. For use with Gefran WPP series magnetostrictive sensors. | Stock | 8.75
PKIT312-1QJ | Gefran magnetic pen, for use with Gefran GIB-XY inclination sensors. | Stock | 35
PKIT590-1KJ | Gefran mounting brackets, 42.5mm hole spacing. For use with Gefran WPG series magnetostrictive sensors. | Stock | 8.75
PKIT591-1KJ | Gefran mounting brackets, 50mm hole spacing. For use with Gefran WPG series magnetostrictive sensors. | Stock | 8.75
PK-M-0400-L | Gefran potentiometer linear position sensor, rodless slide, 400mm stroke, 57 x 38 x 556mm body, channel mount, 18mm DIN 43650 Form A. | Stock | 272
PK-M-0500-L | Gefran potentiometer linear position sensor, rodless slide, 500mm stroke, 57 x 38 x 659mm body, channel mount, 18mm DIN 43650 Form A. | Stock | 304
PK-M-0600-L | Gefran potentiometer linear position sensor, rodless slide, 600mm stroke, 57 x 38 x 761mm body, channel mount, 18mm DIN 43650 Form A. | Stock | 320
PK-M-0700-L | Gefran potentiometer linear position sensor, rodless slide, 700mm stroke, 57 x 38 x 863mm body, channel mount, 18mm DIN 43650 Form A. | Stock | 335
PK-M-0800-L | Gefran potentiometer linear position sensor, rodless slide, 800mm stroke, 57 x 38 x 963mm body, channel mount, 18mm DIN 43650 Form A. | Stock | 368
PK-M-0900-L | Gefran potentiometer linear position sensor, rodless slide, 900mm stroke, 57 x 38 x 1065mm body, channel mount, 18mm DIN 43650 Form A. | Stock | 381
PK-M-1000-L | Gefran potentiometer linear position sensor, rodless slide, 1000mm stroke, 57 x 38 x 1167mm body, channel mount, 18mm DIN 43650 Form A. | Stock | 484
PKT1212 | Hammond enclosure print pocket, 12 x 12in, 2-way adhesive mount. | Stock | 20.75
PKT66 | Hammond enclosure print pocket, 6 x 6in, 2-way adhesive mount. | Stock | 15
PKT99 | Hammond enclosure print pocket, 6 x 9in, 2-way adhesive mount. | Stock | 15.25
PKW-0N-1H | Micro Detectors inductive proximity sensor, tubular, 18mm diameter x 63.5mm body, stainless steel housing, NPN, N.O./N.C. complementary outputs, 5mm sensing distance, flush, 1 kHz switching frequency, IP67 IP68, 4-pin M12 quick-disconnect. | Stock | 50
PKW-0N-2H | Micro Detectors inductive proximity sensor, tubular, 18mm diameter x 63.5mm body, stainless steel housing, NPN, N.O./N.C. complementary outputs, 8mm sensing distance, non-flush, 1 kHz switching frequency, IP67 IP68, 4-pin M12 quick-disconnect. | Stock | 50
PKW-0P-1H | Micro Detectors inductive proximity sensor, tubular, 18mm diameter x 63.5mm body, stainless steel housing, PNP, N.O./N.C. complementary outputs, 5mm sensing distance, flush, 1 kHz switching frequency, IP67 IP68, 4-pin M12 quick-disconnect. | Stock | 50
PKW-0P-2H | Micro Detectors inductive proximity sensor, tubular, 18mm diameter x 63.5mm body, stainless steel housing, PNP, N.O./N.C. complementary outputs, 8mm sensing distance, non-flush, 1 kHz switching frequency, IP67 IP68, 4-pin M12 quick-disconnect. | Stock | 50
PKW2-AP-3H | ProSense inductive proximity sensor, tubular, 18mm diameter x 45mm body, stainless steel housing, PNP, N.O. output, 8mm sensing distance, flush, 100 Hz switching frequency, IP65 IP66 IP67 IP68 IP69K, 4-pin M12 quick-disconnect. | Stock | 35.5 | 36
PKW2-AP-4H | ProSense inductive proximity sensor, tubular, 18mm diameter x 45mm body, stainless steel housing, PNP, N.O. output, 12mm sensing distance, non-flush, 250 Hz switching frequency, IP65 IP66 IP67 IP68 IP69K, 4-pin M12 quick-disconnect. | Stock | 35.5 | 36
PKW-AN-5A | AutomationDirect inductive proximity sensor, tubular, 18mm diameter x 63.5mm body, stainless steel housing, NPN, N.O. output, 10mm sensing distance, flush, 200 Hz switching frequency, IP68, pigtail. | Stock | 114
PKW-AN-5H | AutomationDirect inductive proximity sensor, tubular, 18mm diameter x 63.5mm body, stainless steel housing, NPN, N.O. output, 10mm sensing distance, flush, 200 Hz switching frequency, IP67, 4-pin M12 quick-disconnect. | Stock | 114
PKW-AP-5A | AutomationDirect inductive proximity sensor, tubular, 18mm diameter x 63.5mm body, stainless steel housing, PNP, N.O. output, 10mm sensing distance, flush, 200 Hz switching frequency, IP68, pigtail. | Stock | 114
PKW-AP-5H | AutomationDirect inductive proximity sensor, tubular, 18mm diameter x 63.5mm body, stainless steel housing, PNP, N.O. output, 10mm sensing distance, flush, 200 Hz switching frequency, IP67, 4-pin M12 quick-disconnect. | Stock | 114
PL1170PB-5 | AutomationDirect indicating light lens, replacement, blue. Package of 5. For use with GCX series indicators. | Stock | 7
PL1170PG-5 | AutomationDirect indicating light lens, replacement, yellow. Package of 5. For use with GCX series indicators. | Stock | 7
PL1170PN-5 | AutomationDirect indicating light lens, replacement, clear. Package of 5. For use with GCX series indicators. | Stock | 7
PL1170PR-5 | AutomationDirect indicating light lens, replacement, red. Package of 5. For use with GCX series indicators. | Stock | 7
PL1170PV-5 | AutomationDirect indicating light lens, replacement, green. Package of 5. For use with GCX series indicators. | Stock | 7
PL1170PW-5 | AutomationDirect indicating light lens, replacement, white. Package of 5. For use with GCX series indicators. | Stock | 7
PL1171PR-5 | AutomationDirect mushroom lens, replacement, red. Package of 5. For use with GCX1221 or GCX3221 series pushbuttons. | Stock | 7.25
PL1298P-5 | AutomationDirect mushroom lens, replacement, red. Package of 5. For use with GCX1226 or GCX3226 series pushbuttons. | Stock | 7.25
PL1308PB-5 | AutomationDirect extended lens, replacement, blue. Package of 5. For use with GCX series pushbuttons. | Stock | 7
PL1308PG-5 | AutomationDirect extended lens, replacement, yellow. Package of 5. For use with GCX series pushbuttons. | Stock | 7
PL1308PN-5 | AutomationDirect extended lens, replacement, clear. Package of 5. For use with GCX series pushbuttons. | Stock | 7
PL1308PR-5 | AutomationDirect extended lens, replacement, red. Package of 5. For use with GCX series pushbuttons. | Stock | 7
PL1308PV-5 | AutomationDirect extended lens, replacement, green. Package of 5. For use with GCX series pushbuttons. | Stock | 7
PL1308PW-5 | AutomationDirect extended lens, replacement, white. Package of 5. For use with GCX series pushbuttons. | Stock | 7
PL79911 | ACME wall mounting brackets, for use with 15 kVA 3-phase encapsulated transformer. | Stock | 94
PLMP | WEG Electric CFW100 series panel mounting tabs, for use with WEG CFW100 series AC drives and CFW100-KFABC EMI input filter. Mounting hardware included. | Stock | 1
PLS-4P-1-115 | ProSense rotating paddle bulk solids level switch, 100mm insertion length, 1-1/4in male NPT process connection, (1) SPDT relay, 115 VAC operating voltage. Hinged paddle included. | Stock | 210
PLS-4P-1-115-HAZ | ProSense rotating paddle bulk solids level switch, 100mm insertion length, 1-1/4in male NPT process connection, (1) SPDT relay, 115 VAC operating voltage. Hinged paddle included. Hazardous location rated. | Stock | 252
PLS-4P-1-230 | ProSense rotating paddle bulk solids level switch, 100mm insertion length, 1-1/4in male NPT process connection, (1) SPDT relay, 230 VAC operating voltage. Hinged paddle included. | Stock | 210
PLS-4P-1-230-HAZ | ProSense rotating paddle bulk solids level switch, 100mm insertion length, 1-1/4in male NPT process connection, (1) SPDT relay, 230 VAC operating voltage. Hinged paddle included. Hazardous location rated. | Stock | 252
PLS-4P-1-24D | ProSense rotating paddle bulk solids level switch, 100mm insertion length, 1-1/4in male NPT process connection, (1) SPDT relay, 20-28 VDC operating voltage. Hinged paddle included. | Stock | 236
PLS-4P-1-24D-HAZ | ProSense rotating paddle bulk solids level switch, 100mm insertion length, 1-1/4in male NPT process connection, (1) SPDT relay, 20-28 VDC operating voltage. Hinged paddle included. Hazardous location rated. | Stock | 303
PLS-4P-2-115 | ProSense rotating paddle bulk solids level switch, 200mm insertion length, 1-1/4in male NPT process connection, (1) SPDT relay, 115 VAC operating voltage. Hinged paddle included. | Stock | 213
PLS-4P-2-115-HAZ | ProSense rotating paddle bulk solids level switch, 200mm insertion length, 1-1/4in male NPT process connection, (1) SPDT relay, 115 VAC operating voltage. Hinged paddle included. Hazardous location rated. | Stock | 256
PLS-4P-2-230 | ProSense rotating paddle bulk solids level switch, 200mm insertion length, 1-1/4in male NPT process connection, (1) SPDT relay, 230 VAC operating voltage. Hinged paddle included. | Stock | 213
PLS-4P-2-230-HAZ | ProSense rotating paddle bulk solids level switch, 200mm insertion length, 1-1/4in male NPT process connection, (1) SPDT relay, 230 VAC operating voltage. Hinged paddle included. Hazardous location rated. | Stock | 256
PLS-4P-2-24D | ProSense rotating paddle bulk solids level switch, 200mm insertion length, 1-1/4in male NPT process connection, (1) SPDT relay, 20-28 VDC operating voltage. Hinged paddle included. | Stock | 239
PLS-4P-2-24D-HAZ | ProSense rotating paddle bulk solids level switch, 200mm insertion length, 1-1/4in male NPT process connection, (1) SPDT relay, 20-28 VDC operating voltage. Hinged paddle included. Hazardous location rated. | Stock | 306
PLS-4P-3-115 | ProSense rotating paddle bulk solids level switch, 300mm insertion length, 1-1/4in male NPT process connection, (1) SPDT relay, 115 VAC operating voltage. Hinged paddle included. | Stock | 216
PLS-4P-3-115-HAZ | ProSense rotating paddle bulk solids level switch, 300mm insertion length, 1-1/4in male NPT process connection, (1) SPDT relay, 115 VAC operating voltage. Hinged paddle included. Hazardous location rated. | Stock | 259
PLS-4P-3-230 | ProSense rotating paddle bulk solids level switch, 300mm insertion length, 1-1/4in male NPT process connection, (1) SPDT relay, 230 VAC operating voltage. Hinged paddle included. | Stock | 216
PLS-4P-3-230-HAZ | ProSense rotating paddle bulk solids level switch, 300mm insertion length, 1-1/4in male NPT process connection, (1) SPDT relay, 230 VAC operating voltage. Hinged paddle included. Hazardous location rated. | Stock | 259
PLS-4P-3-24D | ProSense rotating paddle bulk solids level switch, 300mm insertion length, 1-1/4in male NPT process connection, (1) SPDT relay, 20-28 VDC operating voltage. Hinged paddle included. | Stock | 243
PLS-4P-3-24D-HAZ | ProSense rotating paddle bulk solids level switch, 300mm insertion length, 1-1/4in male NPT process connection, (1) SPDT relay, 20-28 VDC operating voltage. Hinged paddle included. Hazardous location rated. | Stock | 309
PLS-4P-R-115 | ProSense rotating paddle bulk solids level switch, 2000mm rope insertion length, 1-1/4in male NPT process connection, (1) SPDT relay, 115 VAC operating voltage. Hinged paddle included. | Stock | 275
PLS-4P-R-115-HAZ | ProSense rotating paddle bulk solids level switch, 2000mm rope insertion length, 1-1/4in male NPT process connection, (1) SPDT relay, 115 VAC operating voltage. Hinged paddle included. Hazardous location rated. | Stock | 318
PLS-4P-R-230 | ProSense rotating paddle bulk solids level switch, 2000mm rope insertion length, 1-1/4in male NPT process connection, (1) SPDT relay, 230 VAC operating voltage. Hinged paddle included. | Stock | 275
PLS-4P-R-230-HAZ | ProSense rotating paddle bulk solids level switch, 2000mm rope insertion length, 1-1/4in male NPT process connection, (1) SPDT relay, 230 VAC operating voltage. Hinged paddle included. Hazardous location rated. | Stock | 318
PLS-4P-R-24D | ProSense rotating paddle bulk solids level switch, 2000mm rope insertion length, 1-1/4in male NPT process connection, (1) SPDT relay, 20-28 VDC operating voltage. Hinged paddle included. | Stock | 302
PLS-4P-R-24D-HAZ | ProSense rotating paddle bulk solids level switch, 2000mm rope insertion length, 1-1/4in male NPT process connection, (1) SPDT relay, 20-28 VDC operating voltage. Hinged paddle included. Hazardous location rated. | Stock | 368
PLS-L115 | ProSense indicating light, 115 VAC. For use with ProSense PLS series rotating paddle level switches. NOT for use with the -HAZ hazardous area models. | Stock | 30.5
PLS-L230 | ProSense indicating light, 230 VAC. For use with ProSense PLS series rotating paddle level switches. NOT for use with the -HAZ hazardous area models. | Stock | 30.5
PLS-L24 | ProSense indicating light, 20-28 VDC. For use with ProSense PLS series rotating paddle level switches. NOT for use with the -HAZ hazardous area models. | Stock | 30.5
PLTC-16-1S-1 | Quabbin instrumentation cable, overall shielded, PLTC and ITC, 300V, 1 twisted pair, 16 AWG, PVC conductor insulation material, black and white numbered pairs, PVC jacket, black, cut to length. | Stock | 0.69
PLTC-16-2S-1 | Quabbin instrumentation cable, overall shielded, PLTC and ITC, 300V, 2 twisted pairs, 16 AWG, PVC conductor insulation material, black and white numbered pairs, PVC jacket, black, cut to length. | Stock | 0.86
PLTC-16-2SS-1 | Quabbin instrumentation cable, individual and overall shielded, PLTC and ITC, 300V, 2 twisted pairs, 16 AWG, PVC conductor insulation material, black and white numbered pairs, PVC jacket, black, cut to length. | Stock | 1.06
PLTC-18-1S-1 | Quabbin instrumentation cable, overall shielded, PLTC and ITC, 300V, 1 twisted pair, 18 AWG, PVC conductor insulation material, black and white numbered pairs, PVC jacket, black, cut to length. | Stock | 0.32
PLTC-18-2S-1 | Quabbin instrumentation cable, overall shielded, PLTC and ITC, 300V, 2 twisted pairs, 18 AWG, PVC conductor insulation material, black and white numbered pairs, PVC jacket, black, cut to length. | Stock | 0.59
PLTC-18-2SS-1 | Quabbin instrumentation cable, individual and overall shielded, PLTC and ITC, 300V, 2 twisted pairs, 18 AWG, PVC conductor insulation material, black and white numbered pairs, PVC jacket, black, cut to length. | Stock | 0.75
PLTC-18-4S-1 | Quabbin instrumentation cable, overall shielded, PLTC and ITC, 300V, 4 twisted pairs, 18 AWG, PVC conductor insulation material, black and white numbered pairs, PVC jacket, black, cut to length. | Stock | 1.04
PLTC-18-4SS-1 | Quabbin instrumentation cable, individual and overall shielded, PLTC and ITC, 300V, 4 twisted pairs, 18 AWG, PVC conductor insulation material, black and white numbered pairs, PVC jacket, black, cut to length. | Stock | 1.33
PLTC-18-8S-1 | Quabbin instrumentation cable, overall shielded, PLTC and ITC, 300V, 8 twisted pairs, 18 AWG, PVC conductor insulation material, black and white numbered pairs, PVC jacket, black, cut to length. | Stock | 1.81
PLTC-18-8SS-1 | Quabbin instrumentation cable, individual and overall shielded, PLTC and ITC, 300V, 8 twisted pairs, 18 AWG, PVC conductor insulation material, black and white numbered pairs, PVC jacket, black, cut to length. | Stock | 2.44
PLTC3-18-1TS-1 | Quabbin instrumentation cable, overall shielded, PLTC and ITC, 300V, 1 twisted triad, 18 AWG, PVC conductor insulation material, black, white and red, PVC jacket, black, cut to length. | Stock | 0.4
PLTC3-18-2TS-1 | Quabbin instrumentation cable, overall shielded, PLTC and ITC, 300V, 2 twisted triads, 18 AWG, PVC conductor insulation material, black, white and red, PVC jacket, black, cut to length. | Stock | 0.78
PLTC3-18-2TSS-1 | Quabbin instrumentation cable, individual and overall shielded, PLTC and ITC, 300V, 2 twisted triads, 18 AWG, PVC conductor insulation material, black, white and red, PVC jacket, black, cut to length. | Stock | 1.02
PLTC3-18-4TS-1 | Quabbin instrumentation cable, overall shielded, PLTC and ITC, 300V, 4 twisted triads, 18 AWG, PVC conductor insulation material, black, white and red, PVC jacket, black, cut to length. | Stock | 1.38
PLTC3-18-4TSS-1 | Quabbin instrumentation cable, individual and overall shielded, PLTC and ITC, 300V, 4 twisted triads, 18 AWG, PVC conductor insulation material, black, white and red, PVC jacket, black, cut to length. | Stock | 1.63
PLTC3-18-8TS-1 | Quabbin instrumentation cable, overall shielded, PLTC and ITC, 300V, 8 twisted triads, 18 AWG, PVC conductor insulation material, black, white and red, PVC jacket, black, cut to length. | Stock | 2.41
PLTC3-18-8TSS-1 | Quabbin instrumentation cable, individual and overall shielded, PLTC and ITC, 300V, 8 twisted triads, 18 AWG, PVC conductor insulation material, black, white and red, PVC jacket, black, cut to length. | Stock | 2.94
PLTC3-20-1S-1 | Quabbin instrumentation cable, overall shielded, PLTC, 300V, 1 twisted pair, 20 AWG, PVC conductor insulation material, black and white numbered pairs, PVC jacket, black, cut to length. | Stock | 0.28
PLTC3-20-1TS-1 | Quabbin instrumentation cable, overall shielded, PLTC and ITC, 300V, 1 twisted triad, 20 AWG, PVC conductor insulation material, black, white and red, PVC jacket, black, cut to length. | Stock | 0.34
PLTC3-20-2S-1 | Quabbin instrumentation cable, overall shielded, PLTC, 300V, 2 twisted pairs, 20 AWG, PVC conductor insulation material, black and white numbered pairs, PVC jacket, black, cut to length. | Stock | 0.46
PLTC3-20-2SS-1 | Quabbin instrumentation cable, individual and overall shielded, PLTC, 300V, 2 twisted pairs, 20 AWG, PVC conductor insulation material, black and white numbered pairs, PVC jacket, black, cut to length. | Stock | 0.58
PLTC3-20-2TS-1 | Quabbin instrumentation cable, overall shielded, PLTC and ITC, 300V, 2 twisted triads, 20 AWG, PVC conductor insulation material, black, white and red, PVC jacket, black, cut to length. | Stock | 0.7
PLTC3-20-2TSS-1 | Quabbin instrumentation cable, individual and overall shielded, PLTC and ITC, 300V, 2 twisted triads, 20 AWG, PVC conductor insulation material, black, white and red, PVC jacket, black, cut to length. | Stock | 0.83
PLTC3-20-4S-1 | Quabbin instrumentation cable, overall shielded, PLTC, 300V, 4 twisted pairs, 20 AWG, PVC conductor insulation material, black and white numbered pairs, PVC jacket, black, cut to length. | Stock | 0.74
PLTC3-20-4SS-1 | Quabbin instrumentation cable, individual and overall shielded, PLTC, 300V, 4 twisted pairs, 20 AWG, PVC conductor insulation material, black and white numbered pairs, PVC jacket, black, cut to length. | Stock | 1
PLTC3-20-4TS-1 | Quabbin instrumentation cable, overall shielded, PLTC and ITC, 300V, 4 twisted triads, 20 AWG, PVC conductor insulation material, black, white and red, PVC jacket, black, cut to length. | Stock | 1.14
PLTC3-20-4TSS-1 | Quabbin instrumentation cable, individual and overall shielded, PLTC and ITC, 300V, 4 twisted triads, 20 AWG, PVC conductor insulation material, black, white and red, PVC jacket, black, cut to length. | Stock | 1.34
PLTC3-20-8S-1 | Quabbin instrumentation cable, overall shielded, PLTC, 300V, 8 twisted pairs, 20 AWG, PVC conductor insulation material, black and white numbered pairs, PVC jacket, black, cut to length. | Stock | 1.36
PLTC3-20-8SS-1 | Quabbin instrumentation cable, individual and overall shielded, PLTC, 300V, 8 twisted pairs, 20 AWG, PVC conductor insulation material, black and white numbered pairs, PVC jacket, black, cut to length. | Stock | 1.71
PLTC3-20-8TS-1 | Quabbin instrumentation cable, overall shielded, PLTC and ITC, 300V, 8 twisted triads, 20 AWG, PVC conductor insulation material, black, white and red, PVC jacket, black, cut to length. | Stock | 1.95
PLTC3-20-8TSS-1 | Quabbin instrumentation cable, individual and overall shielded, PLTC and ITC, 300V, 8 twisted triads, 20 AWG, PVC conductor insulation material, black, white and red, PVC jacket, black, cut to length. | Stock | 2.41
PLUG10M | NITRA pneumatic push-to-connect fitting, male, plug, thermoplastic (PBT) body, 10mm plug-in connection(s). Package of 5. | Stock | 5 | 5.25
PLUG12 | NITRA pneumatic push-to-connect fitting, plug, thermoplastic (PBT) body, 1/2in plug-in connection(s). Package of 5. | Stock | 5.75 | 6
PLUG12M | NITRA pneumatic push-to-connect fitting, plug, thermoplastic (PBT) body, 12mm plug-in connection(s). Package of 5. | Stock | 5.75 | 6
PLUG14 | NITRA pneumatic push-to-connect fitting, plug, thermoplastic (PBT) body, 1/4in plug-in connection(s). Package of 5. | Stock | 4 | 4.25
PLUG14-P | HydroMode potable water push-to-connect fitting, plug, acetal body, (1) 1/4in plug-in connection(s), NSF/ANSI 61. Package of 5. | Stock | 3.25 | 3.5
PLUG16M | NITRA pneumatic push-to-connect fitting, plug, thermoplastic (PBT) body, 16mm plug-in connection(s). Package of 5. | Stock | 11.5 | 12
PLUG38 | NITRA pneumatic push-to-connect fitting, plug, thermoplastic (PBT) body, 3/8in plug-in connection(s). Package of 5. | Stock | 4.75 | 5
PLUG38-P | HydroMode potable water push-to-connect fitting, plug, acetal body, (1) 3/8in plug-in connection(s), NSF/ANSI 61. Package of 5. | Stock | 4 | 4.25
PLUG532 | NITRA pneumatic push-to-connect fitting, plug, thermoplastic (PBT) body, 5/32in (4mm) plug-in connection(s). Package of 5. | Stock | 3.75 | 4
PLUG6M | NITRA pneumatic push-to-connect fitting, plug, thermoplastic (PBT) body, 6mm plug-in connection(s). Package of 5. | Stock | 3.75 | 4
PLUG8M | NITRA pneumatic push-to-connect fitting, plug, thermoplastic (PBT) body, 5/16in (8mm) plug-in connection(s). Package of 5. | Stock | 4.5 | 4.75
PM-0112-020-0 | BLOCK Power Mini series switching power supply, 12 VDC @ 2A/24W (adjustable), 100-240 VAC nominal input, 1-phase, enclosed, plastic housing, 35mm DIN rail mount, push terminals, NEC Class 2. | Stock | 85
PM-0112-040-0 | BLOCK Power Mini series switching power supply, 12 VDC @ 4A/48W (adjustable), 100-240 VAC nominal input, 1-phase, enclosed, plastic housing, 35mm DIN rail mount, push terminals, NEC Class 2. | Stock | 85
PM-0112-070-0 | BLOCK Power Mini series switching power supply, 12 VDC @ 7A/84W (adjustable), 100-240 VAC nominal input, 1-phase, enclosed, plastic housing, 35mm DIN rail mount, push terminals. | Stock | 102
PM-0124-010-0 | BLOCK Power Mini series switching power supply, 24 VDC @ 1A/24W (adjustable), 100-240 VAC nominal input, 1-phase, enclosed, plastic housing, 35mm DIN rail mount, push terminals, NEC Class 2. | Stock | 49.5
PM-0124-020-0 | BLOCK Power Mini series switching power supply, 24 VDC @ 2A/48W (adjustable), 100-240 VAC nominal input, 1-phase, enclosed, plastic housing, 35mm DIN rail mount, push terminals, NEC Class 2. | Stock | 67
PM-0124-038-0 | BLOCK Power Mini series switching power supply, 24 VDC @ 3.8A/91.2W (adjustable), 100-240 VAC nominal input, 1-phase, enclosed, plastic housing, 35mm DIN rail mount, push terminals, NEC Class 2. | Stock | 102
PM-0124-040-0 | BLOCK Power Mini series switching power supply, 24 VDC @ 4A/96W (adjustable), 100-240 VAC nominal input, 1-phase, enclosed, plastic housing, 35mm DIN rail mount, push terminals. | Stock | 93
PM-0624-100-0 | BLOCK redundancy module, 2 inputs, 24 VDC nominal input, 10-36 VDC output, 10A, alarm contact for operation monitoring, push terminals. Requires BLOCK Power Mini Power Supplies. | Stock | 98
PM10-12 | AttaBox pole mounting kit, for use with Heartland series enclosures 10-12in width. | Stock | 78
PM14-16 | AttaBox pole mounting kit, for use with Heartland series enclosures 14-16in width. | Stock | 84
PM18-24 | AttaBox pole mounting kit, for use with Heartland series enclosures 18-24in width. | Stock | 98
PM6-8 | AttaBox pole mounting kit, for use with Heartland series enclosures 6-8in width. | Stock | 72
PM9600-SR910RB | Datalogic PowerScan 960X series barcode scanner, 1D and 2D, imager, cordless, RF communication, rugged duty, 1280 x 800 optical resolution. Scanner with removable battery included. | Stock | 584
PM9600-SR910RBK10 | Datalogic PowerScan 960X series barcode scanner, 1D and 2D, imager, cordless, RF communication, USB, rugged duty, 1280 x 800 optical resolution. Scanner with removable battery, base station, USB cable, power brick, and power cord included. | Stock | 871
PM9600-SR910RBK20 | Datalogic PowerScan 960X series barcode scanner, 1D and 2D, imager, cordless, RF communication, RS-232, rugged duty, 1280 x 800 optical resolution. Scanner with removable battery, base station, RS232 cable, power brick, and power cord included. | Stock | 871
PMB110127KIT1 | Hammond pole mounting kit, accommodates 7in or less. For use with 1554Q, 1555Q, 1554QA, 1555QA, 1554R, 1555R, 1555RF, 1554S, 1555S, 1554V, 1555VA, 1554V, 1555VB, 1590Z160, 1590Z162, 1590Z166 and 1590ZGRP16x enclosures of all materials and colors. | Stock | 32
PMB110127KIT2 | Hammond pole mounting kit, accommodates 15in or less. For use with 1554Q, 1555Q, 1554QA, 1555QA, 1554R, 1555R, 1555RF, 1554S, 1555S, 1554V, 1555VA, 1554V, 1555VB, 1590Z160, 1590Z162, 1590Z166 and 1590ZGRP16x enclosures of all materials and colors. | Stock | 36.5
PMB110127KIT3 | Hammond pole mounting kit, accommodates 7in or less. For use with 1557H and 1557HA enclosures of all materials and colors. | Stock | 32
PMB110127KIT4 | Hammond pole mounting kit, accommodates 15in or less. For use with 1557H and 1557HA enclosures of all materials and colors. | Stock | 36.5
PMB127155KIT1 | Hammond pole mounting kit, accommodates 7in or less. For use with 1554W, 1555W, 1554WA and 1555WA enclosures of all materials and colors. | Stock | 36.5
PMB127155KIT2 | Hammond pole mounting kit, accommodates 15in or less. For use with 1554W, 1555W, 1554WA and 1555WA enclosures of all materials and colors. | Stock | 41.5
PMB180200KIT1 | Hammond pole mounting kit, accommodates 7in or less. For use with 1554, 1555, 1554A, 1555A, 1554Y, 1555Y, 1554Y, 1555YA, 1590Z23x and 1590ZGRP23x enclosures of all materials and colors. | Stock | 36.5
PMB180200KIT2 | Hammond pole mounting kit, accommodates 15in or less. For use with 1554, 1555, 1554A, 1555A, 1554Y, 1555Y, 1554Y, 1555YA, 1590Z23x and 1590ZGRP23x enclosures of all materials and colors. | Stock | 41.5
PMB4045KIT1 | Hammond pole mounting kit, accommodates 7in or less. For use with 1555BF, 1555CF, 1590ZGRP08x and 1590ZGRP131 enclosures of all materials and colors. | Stock | 24
PMB4045KIT2 | Hammond pole mounting kit, accommodates 15in or less. For use with 1555BF, 1555CF, 1590ZGRP08x and 1590ZGRP131 enclosures of all materials and colors. | Stock | 29
PMB5057KIT1 | Hammond pole mounting kit, accommodates 7in or less. For use with 1554E, 1554EE, 1555E, 1555EE, 1554F, 1555F, 1555FF, 1554G, 1555G, 1554J, 1555J, 1555JF, 1554K and 1555K enclosures of all materials and colors. | Stock | 25
PMB5057KIT2 | Hammond pole mounting kit, accommodates 15in or less. For use with 1554E, 1554EE, 1555E, 1555EE, 1554F, 1555F, 1555FF, 1554G, 1555G, 1554J, 1555J, 1555JF, 1554K and 1555K enclosures of all materials and colors. | Stock | 29.5
PMB5057KIT3 | Hammond pole mounting kit, accommodates 7in or less. For use with 1557D and 1557DA enclosures of all materials and colors. | Stock | 25
PMB5057KIT4 | Hammond pole mounting kit, accommodates 15in or less. For use with 1557D and 1557DA enclosures of all materials and colors. | Stock | 29.5
PMB5057WKIT1 | Hammond pole mounting kit, accommodates 7in or less. For use with 1557B and 1557BA enclosures of all materials and colors. | Stock | 25
PMB5057WKIT2 | Hammond pole mounting kit, accommodates 15in or less. For use with 1557B and 1557BA enclosures of all materials and colors. | Stock | 29.5
PMB6687KIT1 | Hammond pole mounting kit, accommodates 7in or less. | Stock | 29
PMB6687KIT2 | Hammond pole mounting kit, accommodates 15in or less. | Stock | 34
PMB6687KIT3 | Hammond pole mounting kit, accommodates 7in or less. For use with 1557F and 1557FA enclosures of all materials and colors. | Stock | 29
PMB6687KIT4 | Hammond pole mounting kit, accommodates 15in or less. For use with 1557F and 1557FA enclosures of all materials and colors. | Stock | 34
PMC11-CA1L1FFVXJA | Endress+Hauser Cerabar pressure transmitter, 0 to 6 psig range, +/- 0.5% accuracy, ceramic sensing element, FKM seal(s), 4-20 mA analog output, 1/2in male NPT or 1/4in female NPT process connection, 10 to 30 VDC operating voltage, 4-pin M12 quick-disconnect. | Stock | 308
PMC11-CA1L1HFVXJA | Endress+Hauser Cerabar pressure transmitter, 0 to 15 psig range, +/- 0.5% accuracy, ceramic sensing element, FKM seal(s), 4-20 mA analog output, 1/2in male NPT or 1/4in female NPT process connection, 10 to 30 VDC operating voltage, 4-pin M12 quick-disconnect. | Stock | 308
PMC11-CA1L1KFVXJA | Endress+Hauser Cerabar pressure transmitter, 0 to 30 psig range, +/- 0.5% accuracy, ceramic sensing element, FKM seal(s), 4-20 mA analog output, 1/2in male NPT or 1/4in female NPT process connection, 10 to 30 VDC operating voltage, 4-pin M12 quick-disconnect. | Stock | 308
PMC11-CA1L1MFVXJA | Endress+Hauser Cerabar pressure transmitter, 0 to 60 psig range, +/- 0.5% accuracy, ceramic sensing element, FKM seal(s), 4-20 mA analog output, 1/2in male NPT or 1/4in female NPT process connection, 10 to 30 VDC operating voltage, 4-pin M12 quick-disconnect. | Stock | 308
PMC11-CA1L1NFVXJA | Endress+Hauser Cerabar pressure transmitter, 0 to 90 psig range, +/- 0.5% accuracy, ceramic sensing element, FKM seal(s), 4-20 mA analog output, 1/2in male NPT or 1/4in female NPT process connection, 10 to 30 VDC operating voltage, 4-pin M12 quick-disconnect. | Stock | 308
PMC11-CA1L1PFVXJA | Endress+Hauser Cerabar pressure transmitter, 0 to 150 psig range, +/- 0.5% accuracy, ceramic sensing element, FKM seal(s), 4-20 mA analog output, 1/2in male NPT or 1/4in female NPT process connection, 10 to 30 VDC operating voltage, 4-pin M12 quick-disconnect. | Stock | 308
PMC11-CA1L1QFVXJA | Endress+Hauser Cerabar pressure transmitter, 0 to 240 psig range, +/- 0.5% accuracy, ceramic sensing element, FKM seal(s), 4-20 mA analog output, 1/2in male NPT or 1/4in female NPT process connection, 10 to 30 VDC operating voltage, 4-pin M12 quick-disconnect. | Stock | 308
PMC11-CA1L1RFVXJA | Endress+Hauser Cerabar pressure transmitter, 0 to 375 psig range, +/- 0.5% accuracy, ceramic sensing element, FKM seal(s), 4-20 mA analog output, 1/2in male NPT or 1/4in female NPT process connection, 10 to 30 VDC operating voltage, 4-pin M12 quick-disconnect. | Stock | 308
PMC11-CA1L1SFVXJA | Endress+Hauser Cerabar pressure transmitter, 0 to 600 psig range, +/- 0.5% accuracy, ceramic sensing element, FKM seal(s), 4-20 mA analog output, 1/2in male NPT or 1/4in female NPT process connection, 10 to 30 VDC operating voltage, 4-pin M12 quick-disconnect. | Stock | 308
PMC11-CA1V1FFVXJA | Endress+Hauser Cerabar pressure transmitter, 0 to 6 psig range, +/- 0.5% accuracy, ceramic sensing element, FKM seal(s), 4-20 mA analog output, 1/2in male NPT or 1/4in female NPT process connection, 10 to 30 VDC operating voltage, ISO4400 valve plug. | Stock | 308
PMC11-CA1V1HFVXJA | Endress+Hauser Cerabar pressure transmitter, 0 to 15 psig range, +/- 0.5% accuracy, ceramic sensing element, FKM seal(s), 4-20 mA analog output, 1/2in male NPT or 1/4in female NPT process connection, 10 to 30 VDC operating voltage, ISO4400 valve plug. | Stock | 308
PMC11-CA1V1KFVXJA | Endress+Hauser Cerabar pressure transmitter, 0 to 30 psig range, +/- 0.5% accuracy, ceramic sensing element, FKM seal(s), 4-20 mA analog output, 1/2in male NPT or 1/4in female NPT process connection, 10 to 30 VDC operating voltage, ISO4400 valve plug. | Stock | 308
PMC11-CA1V1MFVXJA | Endress+Hauser Cerabar pressure transmitter, 0 to 60 psig range, +/- 0.5% accuracy, ceramic sensing element, FKM seal(s), 4-20 mA analog output, 1/2in male NPT or 1/4in female NPT process connection, 10 to 30 VDC operating voltage, ISO4400 valve plug. | Stock | 308
PMC11-CA1V1NFVXJA | Endress+Hauser Cerabar pressure transmitter, 0 to 90 psig range, +/- 0.5% accuracy, ceramic sensing element, FKM seal(s), 4-20 mA analog output, 1/2in male NPT or 1/4in female NPT process connection, 10 to 30 VDC operating voltage, ISO4400 valve plug. | Stock | 308
PMC11-CA1V1PFVXJA | Endress+Hauser Cerabar pressure transmitter, 0 to 150 psig range, +/- 0.5% accuracy, ceramic sensing element, FKM seal(s), 4-20 mA analog output, 1/2in male NPT or 1/4in female NPT process connection, 10 to 30 VDC operating voltage, ISO4400 valve plug. | Stock | 308
PMC11-CA1V1QFVXJA | Endress+Hauser Cerabar pressure transmitter, 0 to 240 psig range, +/- 0.5% accuracy, ceramic sensing element, FKM seal(s), 4-20 mA analog output, 1/2in male NPT or 1/4in female NPT process connection, 10 to 30 VDC operating voltage, ISO4400 valve plug. | Stock | 308
PMC11-CA1V1RFVXJA | Endress+Hauser Cerabar pressure transmitter, 0 to 375 psig range, +/- 0.5% accuracy, ceramic sensing element, FKM seal(s), 4-20 mA analog output, 1/2in male NPT or 1/4in female NPT process connection, 10 to 30 VDC operating voltage, ISO4400 valve plug. | Stock | 308
PMC11-CA1V1SFVXJA | Endress+Hauser Cerabar pressure transmitter, 0 to 600 psig range, +/- 0.5% accuracy, ceramic sensing element, FKM seal(s), 4-20 mA analog output, 1/2in male NPT or 1/4in female NPT process connection, 10 to 30 VDC operating voltage, ISO4400 valve plug. | Stock | 308
PMC-13 | Stahlin pole mounting kit, accommodates 5 to 12in pole diameter. For use with CL1513xx Classic series enclosures. | Stock | 83
PMC21-CA1M1CFVXJA | Endress+Hauser Cerabar pressure transmitter, 0 to 1.5 psig range, +/- 0.3% accuracy, ceramic sensing element, FKM seal(s), 4-20 mA analog output, 1/2in male NPT or 1/4in female NPT process connection, 10 to 30 VDC operating voltage, 4-pin M12 quick-disconnect. | Stock | 401
PMC21-CA1M1EFVXJA | Endress+Hauser Cerabar pressure transmitter, 0 to 3.75 psig range, +/- 0.3% accuracy, ceramic sensing element, FKM seal(s), 4-20 mA analog output, 1/2in male NPT or 1/4in female NPT process connection, 10 to 30 VDC operating voltage, 4-pin M12 quick-disconnect. | Stock | 401
PMC21-CA1M1FFVXJA | Endress+Hauser Cerabar pressure transmitter, 0 to 6 psig range, +/- 0.3% accuracy, ceramic sensing element, FKM seal(s), 4-20 mA analog output, 1/2in male NPT or 1/4in female NPT process connection, 10 to 30 VDC operating voltage, 4-pin M12 quick-disconnect. | Stock | 401
PMC21-CA1M1HFVXJA | Endress+Hauser Cerabar pressure transmitter, 0 to 15 psig range, +/- 0.3% accuracy, ceramic sensing element, FKM seal(s), 4-20 mA analog output, 1/2in male NPT or 1/4in female NPT process connection, 10 to 30 VDC operating voltage, 4-pin M12 quick-disconnect. | Stock | 401
PMC21-CA1M1KFVXJA | Endress+Hauser Cerabar pressure transmitter, 0 to 30 psig range, +/- 0.3% accuracy, ceramic sensing element, FKM seal(s), 4-20 mA analog output, 1/2in male NPT or 1/4in female NPT process connection, 10 to 30 VDC operating voltage, 4-pin M12 quick-disconnect. | Stock | 401
PMC21-CA1M1MFVXJA | Endress+Hauser Cerabar pressure transmitter, 0 to 60 psig range, +/- 0.3% accuracy, ceramic sensing element, FKM seal(s), 4-20 mA analog output, 1/2in male NPT or 1/4in female NPT process connection, 10 to 30 VDC operating voltage, 4-pin M12 quick-disconnect. | Stock | 401
PMC21-CA1M1NFVXJA | Endress+Hauser Cerabar pressure transmitter, 0 to 90 psig range, +/- 0.3% accuracy, ceramic sensing element, FKM seal(s), 4-20 mA analog output, 1/2in male NPT or 1/4in female NPT process connection, 10 to 30 VDC operating voltage, 4-pin M12 quick-disconnect. | Stock | 401
PMC21-CA1M1PFVXJA | Endress+Hauser Cerabar pressure transmitter, 0 to 150 psig range, +/- 0.3% accuracy, ceramic sensing element, FKM seal(s), 4-20 mA analog output, 1/2in male NPT or 1/4in female NPT process connection, 10 to 30 VDC operating voltage, 4-pin M12 quick-disconnect. | Stock | 401
PMC21-CA1M1QFVXJA | Endress+Hauser Cerabar pressure transmitter, 0 to 240 psig range, +/- 0.3% accuracy, ceramic sensing element, FKM seal(s), 4-20 mA analog output, 1/2in male NPT or 1/4in female NPT process connection, 10 to 30 VDC operating voltage, 4-pin M12 quick-disconnect. | Stock | 401
PMC21-CA1M1RFVXJA | Endress+Hauser Cerabar pressure transmitter, 0 to 375 psig range, +/- 0.3% accuracy, ceramic sensing element, FKM seal(s), 4-20 mA analog output, 1/2in male NPT or 1/4in female NPT process connection, 10 to 30 VDC operating voltage, 4-pin M12 quick-disconnect. | Stock | 401
PMC21-CA1M1SFVXJA | Endress+Hauser Cerabar pressure transmitter, 0 to 600 psig range, +/- 0.3% accuracy, ceramic sensing element, FKM seal(s), 4-20 mA analog output, 1/2in male NPT or 1/4in female NPT process connection, 10 to 30 VDC operating voltage, 4-pin M12 quick-disconnect. | Stock | 401
PMC-7 | Stahlin pole mounting kit, accommodates 5 to 12in pole diameter. For use with CL707xx and CL907xx Classic series enclosures. | Stock | 71
PMC9-11 | Stahlin pole mounting kit, accommodates 5 to 12in pole diameter. For use with CL1109xx and CL1311xx Classic series enclosures. | Stock | 77
PMD10-12 | Stahlin pole mounting kit, accommodates 5 to 12in pole diameter. For use with 10in or 12in wide Diamond Shield series enclosures. | Stock | 77
PMD14-16 | Stahlin pole mounting kit, accommodates 5 to 12in pole diameter. For use with 14in or 16in wide Diamond Shield series enclosures. | Stock | 83
PMD6-8 | Stahlin pole mounting kit, accommodates 5 to 12in pole diameter. For use with 6in or 8in wide Diamond Shield series enclosures. | Stock | 71
PMH15GY | Hammond pole mounting horizontal channel, for use with 12-16in width Eclipse Junior series and 1414N4 enclosures; 12-20in width Eclipse series and 1418N4 enclosures. | Stock | 58
PMH25GY | Hammond pole mounting horizontal channel, for use with 24-30in width 1418N4 enclosures and 24in width Eclipse series enclosures. | Stock | 64
PMH35GY | Hammond pole mounting horizontal channel, for use with 36in width 1418N4 enclosures and 30-36in width Eclipse series enclosures. | Stock | 73
PMJ10-12 | Stahlin pole mounting kit, accommodates 5 to 12in pole diameter. For use with 10in or 12in wide J/JW/RJ/RJW series and Fatboy series enclosures. | Stock | 78
PMJ14-16 | Stahlin pole mounting kit, accommodates 5 to 12in pole diameter. For use with 14in or 16in wide J/JW/RJ/RJW series and Fatboy series enclosures. | Stock | 84
PMJ18-24 | Stahlin pole mounting kit, accommodates 5 to 12in pole diameter. For use with J2020HPL, J2420HPL, J2424HPL, and J3024HPL J series enclosures. | Stock | 97
PMJ6-8 | Stahlin pole mounting kit, accommodates 5 to 12in pole diameter. For use with 6in or 8in wide J/JW/RJ/RJW series and Fatboy series enclosures. | Stock | 72
PMKEY | Hammond enclosure key, 3mm double-bit, die-cast zinc, natural finish. For use with enclosure latches with 2DBI3 or 2DBI3SS inserts. | Stock | 16.5
PMKG-1210-P10 | Integra pole mounting kit, accommodates 9-1/2 to 12in pole diameter, galvanized steel components and zinc-plated steel fasteners. For use with 10in wide Premium series polycarbonate enclosures. | Stock | 88 | 91
PMKG-1212-P10 | Integra pole mounting kit, accommodates 9-1/2 to 12in pole diameter, galvanized steel components and zinc-plated steel fasteners. For use with 12in wide Premium series polycarbonate enclosures. | Stock | 90 | 94
PMKG-1214-P10 | Integra pole mounting kit, accommodates 9-1/2 to 12in pole diameter, galvanized steel components and zinc-plated steel fasteners. For use with 14in wide Premium series polycarbonate enclosures. | Stock | 92 | 95
PMKG-1216-GEN-P10 | Integra pole mounting kit, accommodates 9-1/2 to 12in pole diameter, galvanized steel components and zinc-plated steel fasteners. For use with 16in wide Genesis series polycarbonate enclosures. | Stock | 95 | 99
PMKG-1216-P10 | Integra pole mounting kit, accommodates 9-1/2 to 12in pole diameter, galvanized steel components and zinc-plated steel fasteners. For use with 16in wide Premium series polycarbonate enclosures. | Stock | 93 | 97
PMKG-1224-P10 | Integra pole mounting kit, accommodates 9-1/2 to 12in pole diameter, galvanized steel components and zinc-plated steel fasteners. For use with 24in wide Genesis series polycarbonate enclosures. | Stock | 91 | 94
PMKG-126-IMP-P10 | Integra pole mounting kit, accommodates 9-1/2 to 12in pole diameter, galvanized steel components and zinc-plated steel fasteners. For use with 6in wide Impact series polycarbonate enclosures. | Stock | 83 | 87
PMKG-126-P10 | Integra pole mounting kit, accommodates 9-1/2 to 12in pole diameter, galvanized steel components and zinc-plated steel fasteners. For use with 6in wide Premium series polycarbonate enclosures. | Stock | 83 | 87
PMKG-128-IMP-P10 | Integra pole mounting kit, accommodates 9-1/2 to 12in pole diameter, galvanized steel components and zinc-plated steel fasteners. For use with 8in wide Impact series polycarbonate enclosures. | Stock | 85 | 88
PMKG-128-P10 | Integra pole mounting kit, accommodates 9-1/2 to 12in pole diameter, galvanized steel components and zinc-plated steel fasteners. For use with 8in wide Premium series polycarbonate enclosures. | Stock | 85 | 88
PMKG-12-IMP-P10 | Integra light-duty pole mounting kit, accommodates up to 12in pole diameter, plastic components and zinc-plated steel fasteners. For use with 4in wide Impact series polycarbonate enclosures. | Stock | 36 | 37.5
PMKG-210-P10 | Integra pole mounting kit, accommodates 2in pole diameter, galvanized steel components and zinc-plated steel fasteners. For use with 10in wide Premium series polycarbonate enclosures. | Stock | 58 | 61
PMKG-212-P10 | Integra pole mounting kit, accommodates 2in pole diameter, galvanized steel components and zinc-plated steel fasteners. For use with 12in wide Premium series polycarbonate enclosures. | Stock | 60 | 62
PMKG-214-P10 | Integra pole mounting kit, accommodates 2in pole diameter, galvanized steel components and zinc-plated steel fasteners. For use with 14in wide Premium series polycarbonate enclosures. | Stock | 62 | 65
PMKG-216-GEN-P10 | Integra pole mounting kit, accommodates 2in pole diameter, galvanized steel components and zinc-plated steel fasteners. For use with 16in wide Genesis series polycarbonate enclosures. | Stock | 68 | 70
PMKG-216-P10 | Integra pole mounting kit, accommodates 2in pole diameter, galvanized steel components and zinc-plated steel fasteners. For use with 16in wide Premium series polycarbonate enclosures. | Stock | 67 | 69
PMKG-224-P10 | Integra pole mounting kit, accommodates 2in pole diameter, galvanized steel components and zinc-plated steel fasteners. For use with 24in wide Genesis series polycarbonate enclosures. | Stock | 62 | 64
PMKG-26-IMP-P10 | Integra pole mounting kit, accommodates 2in pole diameter, galvanized steel components and zinc-plated steel fasteners. For use with 6in wide Impact series polycarbonate enclosures. | Stock | 54 | 56
PMKG-26-P10 | Integra pole mounting kit, accommodates 2in pole diameter, galvanized steel components and zinc-plated steel fasteners. For use with 6in wide Premium series polycarbonate enclosures. | Stock | 54 | 56
PMKG-28-IMP-P10 | Integra pole mounting kit, accommodates 2in pole diameter, galvanized steel components and zinc-plated steel fasteners. For use with 8in wide Impact series polycarbonate enclosures. | Stock | 58 | 61
PMKG-28-P10 | Integra pole mounting kit, accommodates 2in pole diameter, galvanized steel components and zinc-plated steel fasteners. For use with 8in wide Premium series polycarbonate enclosures. | Stock | 58 | 61
PMKG-310-P10 | Integra pole mounting kit, accommodates 3in pole diameter, galvanized steel components and zinc-plated steel fasteners. For use with 10in wide Premium series polycarbonate enclosures. | Stock | 65 | 68
PMKG-312-P10 | Integra pole mounting kit, accommodates 3in pole diameter, galvanized steel components and zinc-plated steel fasteners. For use with 12in wide Premium series polycarbonate enclosures. | Stock | 67 | 70
PMKG-314-P10 | Integra pole mounting kit, accommodates 3in pole diameter, galvanized steel components and zinc-plated steel fasteners. For use with 14in wide Premium series polycarbonate enclosures. | Stock | 70 | 73
PMKG-316-GEN-P10 | Integra pole mounting kit, accommodates 3in pole diameter, galvanized steel components and zinc-plated steel fasteners. For use with 16in wide Genesis series polycarbonate enclosures. | Stock | 75 | 78
PMKG-316-P10 | Integra pole mounting kit, accommodates 3in pole diameter, galvanized steel components and zinc-plated steel fasteners. For use with 16in wide Premium series polycarbonate enclosures. | Stock | 74 | 77
PMKG-324-P10 | Integra pole mounting kit, accommodates 3in pole diameter, galvanized steel components and zinc-plated steel fasteners. For use with 24in wide Genesis series polycarbonate enclosures. | Stock | 68 | 70
PMKG-36-IMP-P10 | Integra pole mounting kit, accommodates 3in pole diameter, galvanized steel components and zinc-plated steel fasteners. For use with 6in wide Impact series polycarbonate enclosures. | Stock | 65 | 68
PMKG-36-P10 | Integra pole mounting kit, accommodates 3in pole diameter, galvanized steel components and zinc-plated steel fasteners. For use with 6in wide Premium series polycarbonate enclosures. | Stock | 65 | 68
PMKG-38-IMP-P10 | Integra pole mounting kit, accommodates 3in pole diameter, galvanized steel components and zinc-plated steel fasteners. For use with 8in wide Impact series polycarbonate enclosures. | Stock | 65 | 68
PMKG-38-P10 | Integra pole mounting kit, accommodates 3in pole diameter, galvanized steel components and zinc-plated steel fasteners. For use with 8in wide Premium series polycarbonate enclosures. | Stock | 65 | 68
PMKG-410-P10 | Integra pole mounting kit, accommodates 4in pole diameter, galvanized steel components and zinc-plated steel fasteners. For use with 10in wide Premium series polycarbonate enclosures. | Stock | 69 | 72
PMKG-412-P10 | Integra pole mounting kit, accommodates 4in pole diameter, galvanized steel components and zinc-plated steel fasteners. For use with 12in wide Premium series polycarbonate enclosures. | Stock | 70 | 73
PMKG-414-P10 | Integra pole mounting kit, accommodates 4in pole diameter, galvanized steel components and zinc-plated steel fasteners. For use with 14in wide Premium series polycarbonate enclosures. | Stock | 76 | 79
PMKG-416-GEN-P10 | Integra pole mounting kit, accommodates 4in pole diameter, galvanized steel components and zinc-plated steel fasteners. For use with 16in wide Genesis series polycarbonate enclosures. | Stock | 84 | 87
PMKG-416-P10 | Integra pole mounting kit, accommodates 4in pole diameter, galvanized steel components and zinc-plated steel fasteners. For use with 16in wide Premium series polycarbonate enclosures. | Stock | 83 | 86
PMKG-424-P10 | Integra pole mounting kit, accommodates 4in pole diameter, galvanized steel components and zinc-plated steel fasteners. For use with 24in wide Genesis series polycarbonate enclosures. | Stock | 74 | 77
PMKG-46-IMP-P10 | Integra pole mounting kit, accommodates 4in pole diameter, galvanized steel components and zinc-plated steel fasteners. For use with 6in wide Impact series polycarbonate enclosures. | Stock | 68 | 70
PMKG-46-P10 | Integra pole mounting kit, accommodates 4in pole diameter, galvanized steel components and zinc-plated steel fasteners. For use with 6in wide Premium series polycarbonate enclosures. | Stock | 68 | 70
PMKG-48-IMP-P10 | Integra pole mounting kit, accommodates 4in pole diameter, galvanized steel components and zinc-plated steel fasteners. For use with 8in wide Impact series polycarbonate enclosures. | Stock | 68 | 70
PMKG-48-P10 | Integra pole mounting kit, accommodates 4in pole diameter, galvanized steel components and zinc-plated steel fasteners. For use with 8in wide Premium series polycarbonate enclosures. | Stock | 68 | 70
PMKLRG | Wiegmann pole mounting kit, accommodates 14in or less, ANSI 61 gray powder coated components. For use with Hubbell-Wiegmann enclosures 24-36in width. | from vendor up to 7 business days | 308
PMKLRGSS | Wiegmann pole mounting kit, accommodates 14in or less, 304 stainless steel components. For use with Hubbell-Wiegmann enclosures 24-36in width. | from vendor up to 7 business days | 616
PMKSML | Wiegmann pole mounting kit, accommodates 14in or less, ANSI 61 gray powder coated components. For use with Hubbell-Wiegmann enclosures 12-20in width. | from vendor up to 0 business day | 253
PMKSMLSS | Wiegmann pole mounting kit, accommodates 14in or less, 304 stainless steel components. For use with Hubbell-Wiegmann enclosures 12-20in width. | from vendor up to 7 business days | 507
PMP11-CA1L1FFVXJ | Endress+Hauser Cerabar pressure transmitter, 0 to 6 psig range, +/- 0.5% accuracy, stainless steel sensing element, 4-20 mA analog output, 1/2in male NPT or 1/4in female NPT process connection, 10 to 30 VDC operating voltage, 4-pin M12 quick-disconnect. | Stock | 302
PMP11-CA1L1HFVXJ | Endress+Hauser Cerabar pressure transmitter, 0 to 15 psig range, +/- 0.5% accuracy, stainless steel sensing element, 4-20 mA analog output, 1/2in male NPT or 1/4in female NPT process connection, 10 to 30 VDC operating voltage, 4-pin M12 quick-disconnect. | Stock | 302
PMP11-CA1L1KFVXJ | Endress+Hauser Cerabar pressure transmitter, 0 to 30 psig range, +/- 0.5% accuracy, stainless steel sensing element, 4-20 mA analog output, 1/2in male NPT or 1/4in female NPT process connection, 10 to 30 VDC operating voltage, 4-pin M12 quick-disconnect. | Stock | 302
PMP11-CA1L1MFVXJ | Endress+Hauser Cerabar pressure transmitter, 0 to 60 psig range, +/- 0.5% accuracy, stainless steel sensing element, 4-20 mA analog output, 1/2in male NPT or 1/4in female NPT process connection, 10 to 30 VDC operating voltage, 4-pin M12 quick-disconnect. | Stock | 302
PMP11-CA1L1NFVXJ | Endress+Hauser Cerabar pressure transmitter, 0 to 90 psig range, +/- 0.5% accuracy, stainless steel sensing element, 4-20 mA analog output, 1/2in male NPT or 1/4in female NPT process connection, 10 to 30 VDC operating voltage, 4-pin M12 quick-disconnect. | Stock | 302
PMP11-CA1L1PFVXJ | Endress+Hauser Cerabar pressure transmitter, 0 to 150 psig range, +/- 0.5% accuracy, stainless steel sensing element, 4-20 mA analog output, 1/2in male NPT or 1/4in female NPT process connection, 10 to 30 VDC operating voltage, 4-pin M12 quick-disconnect. | Stock | 302
PMP11-CA1L1QFVXJ | Endress+Hauser Cerabar pressure transmitter, 0 to 240 psig range, +/- 0.5% accuracy, stainless steel sensing element, 4-20 mA analog output, 1/2in male NPT or 1/4in female NPT process connection, 10 to 30 VDC operating voltage, 4-pin M12 quick-disconnect. | Stock | 302
PMP11-CA1L1RFVXJ | Endress+Hauser Cerabar pressure transmitter, 0 to 375 psig range, +/- 0.5% accuracy, stainless steel sensing element, 4-20 mA analog output, 1/2in male NPT or 1/4in female NPT process connection, 10 to 30 VDC operating voltage, 4-pin M12 quick-disconnect. | Stock | 302
PMP11-CA1L1SFVXJ | Endress+Hauser Cerabar pressure transmitter, 0 to 600 psig range, +/- 0.5% accuracy, stainless steel sensing element, 4-20 mA analog output, 1/2in male NPT or 1/4in female NPT process connection, 10 to 30 VDC operating voltage, 4-pin M12 quick-disconnect. | Stock | 302
PMP11-CA1V1FFVXJ | Endress+Hauser Cerabar pressure transmitter, 0 to 6 psig range, +/- 0.5% accuracy, stainless steel sensing element, 4-20 mA analog output, 1/2in male NPT or 1/4in female NPT process connection, 10 to 30 VDC operating voltage, ISO4400 valve plug. | Stock | 302
PMP11-CA1V1HFVXJ | Endress+Hauser Cerabar pressure transmitter, 0 to 15 psig range, +/- 0.5% accuracy, stainless steel sensing element, 4-20 mA analog output, 1/2in male NPT or 1/4in female NPT process connection, 10 to 30 VDC operating voltage, ISO4400 valve plug. | Stock | 302
PMP11-CA1V1KFVXJ | Endress+Hauser Cerabar pressure transmitter, 0 to 30 psig range, +/- 0.5% accuracy, stainless steel sensing element, 4-20 mA analog output, 1/2in male NPT or 1/4in female NPT process connection, 10 to 30 VDC operating voltage, ISO4400 valve plug. | Stock | 302
PMP11-CA1V1MFVXJ | Endress+Hauser Cerabar pressure transmitter, 0 to 60 psig range, +/- 0.5% accuracy, stainless steel sensing element, 4-20 mA analog output, 1/2in male NPT or 1/4in female NPT process connection, 10 to 30 VDC operating voltage, ISO4400 valve plug. | Stock | 302
PMP11-CA1V1NFVXJ | Endress+Hauser Cerabar pressure transmitter, 0 to 90 psig range, +/- 0.5% accuracy, stainless steel sensing element, 4-20 mA analog output, 1/2in male NPT or 1/4in female NPT process connection, 10 to 30 VDC operating voltage, ISO4400 valve plug. | Stock | 302
PMP11-CA1V1PFVXJ | Endress+Hauser Cerabar pressure transmitter, 0 to 150 psig range, +/- 0.5% accuracy, stainless steel sensing element, 4-20 mA analog output, 1/2in male NPT or 1/4in female NPT process connection, 10 to 30 VDC operating voltage, ISO4400 valve plug. | Stock | 302
PMP11-CA1V1QFVXJ | Endress+Hauser Cerabar pressure transmitter, 0 to 240 psig range, +/- 0.5% accuracy, stainless steel sensing element, 4-20 mA analog output, 1/2in male NPT or 1/4in female NPT process connection, 10 to 30 VDC operating voltage, ISO4400 valve plug. | Stock | 302
PMP11-CA1V1RFVXJ | Endress+Hauser Cerabar pressure transmitter, 0 to 375 psig range, +/- 0.5% accuracy, stainless steel sensing element, 4-20 mA analog output, 1/2in male NPT or 1/4in female NPT process connection, 10 to 30 VDC operating voltage, ISO4400 valve plug. | Stock | 302
PMP11-CA1V1SFVXJ | Endress+Hauser Cerabar pressure transmitter, 0 to 600 psig range, +/- 0.5% accuracy, stainless steel sensing element, 4-20 mA analog output, 1/2in male NPT or 1/4in female NPT process connection, 10 to 30 VDC operating voltage, ISO4400 valve plug. | Stock | 302
PMP21-CA1M1FFVXJ | Endress+Hauser Cerabar pressure transmitter, 0 to 6 psig range, +/- 0.3% accuracy, stainless steel sensing element, 4-20 mA analog output, 1/2in male NPT or 1/4in female NPT process connection, 10 to 30 VDC operating voltage, 4-pin M12 quick-disconnect. | Stock | 393
PMP21-CA1M1HFVXJ | Endress+Hauser Cerabar pressure transmitter, 0 to 15 psig range, +/- 0.3% accuracy, stainless steel sensing element, 4-20 mA analog output, 1/2in male NPT or 1/4in female NPT process connection, 10 to 30 VDC operating voltage, 4-pin M12 quick-disconnect. | Stock | 393
PMP21-CA1M1KFVXJ | Endress+Hauser Cerabar pressure transmitter, 0 to 30 psig range, +/- 0.3% accuracy, stainless steel sensing element, 4-20 mA analog output, 1/2in male NPT or 1/4in female NPT process connection, 10 to 30 VDC operating voltage, 4-pin M12 quick-disconnect. | Stock | 393
PMP21-CA1M1MFVXJ | Endress+Hauser Cerabar pressure transmitter, 0 to 60 psig range, +/- 0.3% accuracy, stainless steel sensing element, 4-20 mA analog output, 1/2in male NPT or 1/4in female NPT process connection, 10 to 30 VDC operating voltage, 4-pin M12 quick-disconnect. | Stock | 393
PMP21-CA1M1NFVXJ | Endress+Hauser Cerabar pressure transmitter, 0 to 90 psig range, +/- 0.3% accuracy, stainless steel sensing element, 4-20 mA analog output, 1/2in male NPT or 1/4in female NPT process connection, 10 to 30 VDC operating voltage, 4-pin M12 quick-disconnect. | Stock | 393
PMP21-CA1M1PFVXJ | Endress+Hauser Cerabar pressure transmitter, 0 to 150 psig range, +/- 0.3% accuracy, stainless steel sensing element, 4-20 mA analog output, 1/2in male NPT or 1/4in female NPT process connection, 10 to 30 VDC operating voltage, 4-pin M12 quick-disconnect. | Stock | 393
PMP21-CA1M1QFVXJ | Endress+Hauser Cerabar pressure transmitter, 0 to 240 psig range, +/- 0.3% accuracy, stainless steel sensing element, 4-20 mA analog output, 1/2in male NPT or 1/4in female NPT process connection, 10 to 30 VDC operating voltage, 4-pin M12 quick-disconnect. | Stock | 393
PMP21-CA1M1RFVXJ | Endress+Hauser Cerabar pressure transmitter, 0 to 375 psig range, +/- 0.3% accuracy, stainless steel sensing element, 4-20 mA analog output, 1/2in male NPT or 1/4in female NPT process connection, 10 to 30 VDC operating voltage, 4-pin M12 quick-disconnect. | Stock | 393
PMP21-CA1M1SFVXJ | Endress+Hauser Cerabar pressure transmitter, 0 to 600 psig range, +/- 0.3% accuracy, stainless steel sensing element, 4-20 mA analog output, 1/2in male NPT or 1/4in female NPT process connection, 10 to 30 VDC operating voltage, 4-pin M12 quick-disconnect. | Stock | 393
PMP21-CA1M1UFVXJ | Endress+Hauser Cerabar pressure transmitter, 0 to 1500 psig range, +/- 0.3% accuracy, stainless steel sensing element, 4-20 mA analog output, 1/2in male NPT or 1/4in female NPT process connection, 10 to 30 VDC operating voltage, 4-pin M12 quick-disconnect. | Stock | 393
PMP21-CA1M1WFVXJ | Endress+Hauser Cerabar pressure transmitter, 0 to 6000 psig range, +/- 0.3% accuracy, stainless steel sensing element, 4-20 mA analog output, 1/2in male NPT or 1/4in female NPT process connection, 10 to 30 VDC operating voltage, 4-pin M12 quick-disconnect. | Stock | 393
PMP21-CA1M2HFVXJ | Endress+Hauser Cerabar pressure transmitter, 0 to 15 psia range, +/- 0.3% accuracy, stainless steel sensing element, 4-20 mA analog output, 1/2in male NPT or 1/4in female NPT process connection, 10 to 30 VDC operating voltage, 4-pin M12 quick-disconnect. | Stock | 393
PMP21-CA1M2KFVXJ | Endress+Hauser Cerabar pressure transmitter, 0 to 30 psia range, +/- 0.3% accuracy, stainless steel sensing element, 4-20 mA analog output, 1/2in male NPT or 1/4in female NPT process connection, 10 to 30 VDC operating voltage, 4-pin M12 quick-disconnect. | Stock | 393
PMP21-CA1M2MFVXJ | Endress+Hauser Cerabar pressure transmitter, 0 to 60 psia range, +/- 0.3% accuracy, stainless steel sensing element, 4-20 mA analog output, 1/2in male NPT or 1/4in female NPT process connection, 10 to 30 VDC operating voltage, 4-pin M12 quick-disconnect. | Stock | 393
PMP21-CA1M2PFVXJ | Endress+Hauser Cerabar pressure transmitter, 0 to 150 psia range, +/- 0.3% accuracy, stainless steel sensing element, 4-20 mA analog output, 1/2in male NPT or 1/4in female NPT process connection, 10 to 30 VDC operating voltage, 4-pin M12 quick-disconnect. | Stock | 393
PMP21-CA1M2SFVXJ | Endress+Hauser Cerabar pressure transmitter, 0 to 600 psia range, +/- 0.3% accuracy, stainless steel sensing element, 4-20 mA analog output, 1/2in male NPT or 1/4in female NPT process connection, 10 to 30 VDC operating voltage, 4-pin M12 quick-disconnect. | Stock | 393
PMP21-CA1M2UFVXJ | Endress+Hauser Cerabar pressure transmitter, 0 to 1500 psia range, +/- 0.3% accuracy, stainless steel sensing element, 4-20 mA analog output, 1/2in male NPT or 1/4in female NPT process connection, 10 to 30 VDC operating voltage, 4-pin M12 quick-disconnect. | Stock | 393
PMP23-CA1M1FF3CJ | Endress+Hauser Cerabar pressure transmitter, 0 to 6 psig range, +/- 0.3% accuracy, stainless steel sensing element, Output: 4-20 mA, 1-1/2in sanitary tri-clamp process connection, 10 to 30 VDC operating voltage, 4-pin M12 quick-disconnect. | Stock | 469
PMP23-CA1M1HF3CJ | Endress+Hauser Cerabar pressure transmitter, 0 to 15 psig range, +/- 0.3% accuracy, stainless steel sensing element, Output: 4-20 mA, 1-1/2in sanitary tri-clamp process connection, 10 to 30 VDC operating voltage, 4-pin M12 quick-disconnect. | Stock | 469
PMP23-CA1M1KF3CJ | Endress+Hauser Cerabar pressure transmitter, 0 to 30 psig range, +/- 0.3% accuracy, stainless steel sensing element, Output: 4-20 mA, 1-1/2in sanitary tri-clamp process connection, 10 to 30 VDC operating voltage, 4-pin M12 quick-disconnect. | Stock | 469
PMP23-CA1M1MF3CJ | Endress+Hauser Cerabar pressure transmitter, 0 to 60 psig range, +/- 0.3% accuracy, stainless steel sensing element, Output: 4-20 mA, 1-1/2in sanitary tri-clamp process connection, 10 to 30 VDC operating voltage, 4-pin M12 quick-disconnect. | Stock | 469
PMP23-CA1M1NF3CJ | Endress+Hauser Cerabar pressure transmitter, 0 to 90 psig range, +/- 0.3% accuracy, stainless steel sensing element, Output: 4-20 mA, 1-1/2in sanitary tri-clamp process connection, 10 to 30 VDC operating voltage, 4-pin M12 quick-disconnect. | Stock | 469
PMP23-CA1M1PF3CJ | Endress+Hauser Cerabar pressure transmitter, 0 to 150 psig range, +/- 0.3% accuracy, stainless steel sensing element, Output: 4-20 mA, 1-1/2in sanitary tri-clamp process connection, 10 to 30 VDC operating voltage, 4-pin M12 quick-disconnect. | Stock | 469
PMP23-CA1M1QF3CJ | Endress+Hauser Cerabar pressure transmitter, 0 to 240 psig range, +/- 0.3% accuracy, stainless steel sensing element, Output: 4-20 mA, 1-1/2in sanitary tri-clamp process connection, 10 to 30 VDC operating voltage, 4-pin M12 quick-disconnect. | Stock | 469
PMP23-CA1M1RF3CJ | Endress+Hauser Cerabar pressure transmitter, 0 to 375 psig range, +/- 0.3% accuracy, stainless steel sensing element, Output: 4-20 mA, 1-1/2in sanitary tri-clamp process connection, 10 to 30 VDC operating voltage, 4-pin M12 quick-disconnect. | Stock | 469
PMP23-CA1M1SF3CJ | Endress+Hauser Cerabar pressure transmitter, 0 to 600 psig range, +/- 0.3% accuracy, stainless steel sensing element, Output: 4-20 mA, 1-1/2in sanitary tri-clamp process connection, 10 to 30 VDC operating voltage, 4-pin M12 quick-disconnect. | Stock | 469
PMP23-CAAN1FF3CJ | Endress+Hauser Cerabar pressure transmitter, 0 to 6 psig range, +/- 0.3% accuracy, stainless steel sensing element, Output: 4-20 mA, Output 2: IO-Link, 1-1/2in sanitary tri-clamp process connection, 18 to 30 VDC operating voltage, 4-pin M12 quick-disconnect. | Stock | 529
PMP23-CAAN1HF3CJ | Endress+Hauser Cerabar pressure transmitter, 0 to 15 psig range, +/- 0.3% accuracy, stainless steel sensing element, Output: 4-20 mA, Output 2: IO-Link, 1-1/2in sanitary tri-clamp process connection, 18 to 30 VDC operating voltage, 4-pin M12 quick-disconnect. | Stock | 529
PMP23-CAAN1KF3CJ | Endress+Hauser Cerabar pressure transmitter, 0 to 30 psig range, +/- 0.3% accuracy, stainless steel sensing element, Output: 4-20 mA, Output 2: IO-Link, 1-1/2in sanitary tri-clamp process connection, 18 to 30 VDC operating voltage, 4-pin M12 quick-disconnect. | Stock | 529
PMP23-CAAN1MF3CJ | Endress+Hauser Cerabar pressure transmitter, 0 to 60 psig range, +/- 0.3% accuracy, stainless steel sensing element, Output: 4-20 mA, Output 2: IO-Link, 1-1/2in sanitary tri-clamp process connection, 18 to 30 VDC operating voltage, 4-pin M12 quick-disconnect. | Stock | 529
PMP23-CAAN1NF3CJ | Endress+Hauser Cerabar pressure transmitter, 0 to 90 psig range, +/- 0.3% accuracy, stainless steel sensing element, Output: 4-20 mA, Output 2: IO-Link, 1-1/2in sanitary tri-clamp process connection, 18 to 30 VDC operating voltage, 4-pin M12 quick-disconnect. | Stock | 529
PMP23-CAAN1PF3CJ | Endress+Hauser Cerabar pressure transmitter, 0 to 150 psig range, +/- 0.3% accuracy, stainless steel sensing element, Output: 4-20 mA, Output 2: IO-Link, 1-1/2in sanitary tri-clamp process connection, 18 to 30 VDC operating voltage, 4-pin M12 quick-disconnect. | Stock | 529
PMP23-CAAN1QF3CJ | Endress+Hauser Cerabar pressure transmitter, 0 to 240 psig range, +/- 0.3% accuracy, stainless steel sensing element, Output: 4-20 mA, Output 2: IO-Link, 1-1/2in sanitary tri-clamp process connection, 18 to 30 VDC operating voltage, 4-pin M12 quick-disconnect. | Stock | 529
PMP23-CAAN1RF3CJ | Endress+Hauser Cerabar pressure transmitter, 0 to 375 psig range, +/- 0.3% accuracy, stainless steel sensing element, Output: 4-20 mA, Output 2: IO-Link, 1-1/2in sanitary tri-clamp process connection, 18 to 30 VDC operating voltage, 4-pin M12 quick-disconnect. | Stock | 529
PMP23-CAAN1SF3CJ | Endress+Hauser Cerabar pressure transmitter, 0 to 600 psig range, +/- 0.3% accuracy, stainless steel sensing element, Output: 4-20 mA, Output 2: IO-Link, 1-1/2in sanitary tri-clamp process connection, 18 to 30 VDC operating voltage, 4-pin M12 quick-disconnect. | Stock | 529
PMRR-1C-480A-TL | ProSense phase monitor relay, 3-phase, socket mount, 190-500 VAC input voltage, SPDT, 10A contact rating, 8-pin, LED indicator(s), phase reversal protection. | Stock | 47.5
PMRRL-1C-208A-TL | ProSense phase monitor relay, 3-phase, socket mount, 208 VAC input voltage, SPDT, 10A contact rating, 8-pin, LED indicator(s), phase reversal, phase loss and undervoltage protection. | Stock | 55
PMRRL-1C-240A-TL | ProSense phase monitor relay, 3-phase, socket mount, 240 VAC input voltage, SPDT, 10A contact rating, 8-pin, LED indicator(s), phase reversal, phase loss and undervoltage protection. | Stock | 55
PMRRL-1C-480A-TL | ProSense phase monitor relay, 3-phase, socket mount, 480 VAC input voltage, SPDT, 10A contact rating, 8-pin, LED indicator(s), phase reversal, phase loss and undervoltage protection. | Stock | 55
PMRU-1C-480A-TL | ProSense phase monitor relay, 3-phase, socket mount, 190-500 VAC input voltage, SPDT, 10A contact rating, 8-pin, LED indicator(s), phase reversal, phase loss, phase unbalance, overvoltage and undervoltage protection. | Stock | 80
PMRU-2C-500A | ProSense phase monitor relay, 3-phase, 35mm DIN rail mount, 190-500 VAC input voltage, DPDT, 10A contact rating, screw terminal(s), LED indicator(s), phase reversal, phase loss, phase unbalance, overvoltage and undervoltage protection. | Stock | 83
PMRU-2C-600A | ProSense phase monitor relay, 3-phase, 35mm DIN rail mount, 460-600 VAC input voltage, DPDT, 10A contact rating, screw terminal(s), LED indicator(s), phase reversal, phase loss, phase unbalance, overvoltage and undervoltage protection. | Stock | 89
PMSTRAP40 | Hammond pole mounting strap, accommodates 10in or less pole diameter. | Stock | 64
PMSTRAP55 | Hammond pole mounting strap, accommodates 15in or less pole diameter. | Stock | 60
PM-T01-00-LOAD-20A | E-T-A REX series modular circuit protector, load distribution, 20A, 24 VDC output, 24 VDC operating voltage, 8 channel(s), 35mm DIN rail mount. | Stock | 29.5
PM-T03-00-GND-20A | E-T-A REX series modular circuit protector, ground distribution, 20A, 0 VDC output, 0 VDC operating voltage, 8 channel(s), 35mm DIN rail mount. | Stock | 27
PMTC-10U-4BK-1 | Southwire flexible power/control cable, unshielded, 4 conductors (includes ground), 10 AWG, bare copper, PVC/Nylon conductor insulation material, black with white numbers and green/yellow ground, TPE jacket, black, cut to length. | Stock | 3.36
PMTC-10U-5BK-1 | Southwire flexible power/control cable, unshielded, 5 conductors (includes ground), 10 AWG, bare copper, PVC/Nylon conductor insulation material, black with white numbers and green/yellow ground, TPE jacket, black, cut to length. | Stock | 4.11
PMTC-12U-3BK-1 | Southwire flexible power/control cable, unshielded, 3 conductors (includes ground), 12 AWG, bare copper, PVC/Nylon conductor insulation material, black with white numbers and green/yellow ground, TPE jacket, black, cut to length. | Stock | 1.92
PMTC-12U-4BK-1 | Southwire flexible power/control cable, unshielded, 4 conductors (includes ground), 12 AWG, bare copper, PVC/Nylon conductor insulation material, black with white numbers and green/yellow ground, TPE jacket, black, cut to length. | Stock | 2.27
PMTC-12U-5BK-1 | Southwire flexible power/control cable, unshielded, 5 conductors (includes ground), 12 AWG, bare copper, PVC/Nylon conductor insulation material, black with white numbers and green/yellow ground, TPE jacket, black, cut to length. | Stock | 2.72
PMTC-12U-7BK-1 | Southwire flexible power/control cable, unshielded, 7 conductors (includes ground), 12 AWG, bare copper, PVC/Nylon conductor insulation material, black with white numbers and green/yellow ground, TPE jacket, black, cut to length. | Stock | 3.78
PMTC-14U-12BK-1 | Southwire flexible power/control cable, unshielded, 12 conductors (includes ground), 14 AWG, bare copper, PVC/Nylon conductor insulation material, black with white numbers and green/yellow ground, TPE jacket, black, cut to length. | Stock | 4.19
PMTC-14U-18BK-1 | Southwire flexible power/control cable, unshielded, 18 conductors (includes ground), 14 AWG, bare copper, PVC/Nylon conductor insulation material, black with white numbers and green/yellow ground, TPE jacket, black, cut to length. | Stock | 5.75
PMTC-14U-3BK-1 | Southwire flexible power/control cable, unshielded, 3 conductors (includes ground), 14 AWG, bare copper, PVC/Nylon conductor insulation material, black with white numbers and green/yellow ground, TPE jacket, black, cut to length. | Stock | 1.19
PMTC-14U-4BK-1 | Southwire flexible power/control cable, unshielded, 4 conductors (includes ground), 14 AWG, bare copper, PVC/Nylon conductor insulation material, black with white numbers and green/yellow ground, TPE jacket, black, cut to length. | Stock | 1.49
PMTC-14U-9BK-1 | Southwire flexible power/control cable, unshielded, 9 conductors (includes ground), 14 AWG, bare copper, PVC/Nylon conductor insulation material, black with white numbers and green/yellow ground, TPE jacket, black, cut to length. | Stock | 3.09
PMTC-16U-12BK-1 | Southwire flexible power/control cable, unshielded, 12 conductors (includes ground), 16 AWG, bare copper, PVC/Nylon conductor insulation material, black with white numbers and green/yellow ground, TPE jacket, black, cut to length. | Stock | 2.8
PMTC-16U-3BK-1 | Southwire flexible power/control cable, unshielded, 3 conductors (includes ground), 16 AWG, bare copper, PVC/Nylon conductor insulation material, black with white numbers and green/yellow ground, TPE jacket, black, cut to length. | Stock | 0.85
PMTC-16U-4BK-1 | Southwire flexible power/control cable, unshielded, 4 conductors (includes ground), 16 AWG, bare copper, PVC/Nylon conductor insulation material, black with white numbers and green/yellow ground, TPE jacket, black, cut to length. | Stock | 1.01
PMTC-16U-5BK-1 | Southwire flexible power/control cable, unshielded, 5 conductors (includes ground), 16 AWG, bare copper, PVC/Nylon conductor insulation material, black with white numbers and green/yellow ground, TPE jacket, black, cut to length. | Stock | 1.23
PMTC-16U-9BK-1 | Southwire flexible power/control cable, unshielded, 9 conductors (includes ground), 16 AWG, bare copper, PVC/Nylon conductor insulation material, black with white numbers and green/yellow ground, TPE jacket, black, cut to length. | Stock | 2.05
PMTC-18U-12BK-1 | Southwire flexible power/control cable, unshielded, 12 conductors (includes ground), 18 AWG, bare copper, PVC/Nylon conductor insulation material, black with white numbers and green/yellow ground, TPE jacket, black, cut to length. | Stock | 1.91
PMTC-18U-25BK-1 | Southwire flexible power/control cable, unshielded, 25 conductors (includes ground), 18 AWG, bare copper, PVC/Nylon conductor insulation material, black with white numbers and green/yellow ground, TPE jacket, black, cut to length. | Stock | 3.9
PMTC-18U-3BK-1 | Southwire flexible power/control cable, unshielded, 3 conductors (includes ground), 18 AWG, bare copper, PVC/Nylon conductor insulation material, black with white numbers and green/yellow ground, TPE jacket, black, cut to length. | Stock | 0.7
PMTC-18U-4BK-1 | Southwire flexible power/control cable, unshielded, 4 conductors (includes ground), 18 AWG, bare copper, PVC/Nylon conductor insulation material, black with white numbers and green/yellow ground, TPE jacket, black, cut to length. | Stock | 0.77
PMTC-18U-5BK-1 | Southwire flexible power/control cable, unshielded, 5 conductors (includes ground), 18 AWG, bare copper, PVC/Nylon conductor insulation material, black with white numbers and green/yellow ground, TPE jacket, black, cut to length. | Stock | 1.06
PMTC-18U-7BK-1 | Southwire flexible power/control cable, unshielded, 7 conductors (includes ground), 18 AWG, bare copper, PVC/Nylon conductor insulation material, black with white numbers and green/yellow ground, TPE jacket, black, cut to length. | Stock | 1.31
PMTC-18U-9BK-1 | Southwire flexible power/control cable, unshielded, 9 conductors (includes ground), 18 AWG, bare copper, PVC/Nylon conductor insulation material, black with white numbers and green/yellow ground, TPE jacket, black, cut to length. | Stock | 1.59
PMTC-8U-4BK-1 | Southwire flexible power/control cable, unshielded, 4 conductors (includes ground), 8 AWG, bare copper, PVC/Nylon conductor insulation material, black with white numbers and green/yellow ground, TPE jacket, black, cut to length. | Stock | 4.97
PMU14A | NITRA pneumatic push-to-connect fitting, inline pressure indicator, technopolymer body, 1/4in tube inlet(s), 1/4in tube outlet(s), 29-145 psi range, orange indication. | Stock | 15
PMU14G | NITRA pneumatic push-to-connect fitting, inline pressure indicator, technopolymer body, 1/4in tube inlet(s), 1/4in tube outlet(s), 29-145 psi range, green indication. | Stock | 15
PMU516A | NITRA pneumatic push-to-connect fitting, inline pressure indicator, technopolymer body, 5/16in (8mm) tube inlet(s), 5/16in (8mm) tube outlet(s), 29-145 psi range, orange indication. | Stock | 16
PMU516G | NITRA pneumatic push-to-connect fitting, inline pressure indicator, technopolymer body, 5/16in (8mm) tube inlet(s), 5/16in (8mm) tube outlet(s), 29-145 psi range, green indication. | Stock | 16
PMV1216GY | Hammond pole mounting vertical channel, accommodates 4in or greater pole diameter. For use with 12-16in height Eclipse series, Eclipse Junior series, 1414N4 and 1418N4 enclosures. | Stock | 38
PMV2024GY | Hammond pole mounting vertical channel, accommodates 4in or greater pole diameter. For use with 20-24in height Eclipse series and 1418N4 enclosures. | Stock | 41.5
PMV3036GY | Hammond pole mounting vertical channel, accommodates 4in or greater pole diameter. For use with 30-36in height Eclipse series and 1418N4 enclosures. | Stock | 47
PMV4248GY | Hammond pole mounting vertical channel, accommodates 4in or greater pole diameter. For use with 42-48in height Eclipse series and 1418N4 enclosures. | Stock | 55
PMW-0N-1H | Micro Detectors inductive proximity sensor, tubular, 12mm diameter x 64.8mm body, stainless steel housing, NPN, N.O./N.C. complementary outputs, 2mm sensing distance, flush, 2 kHz switching frequency, IP67 IP68, 4-pin M12 quick-disconnect. | Stock | 46.5
PMW-0N-2H | Micro Detectors inductive proximity sensor, tubular, 12mm diameter x 64.8mm body, stainless steel housing, NPN, N.O./N.C. complementary outputs, 4mm sensing distance, non-flush, 2 kHz switching frequency, IP67 IP68, 4-pin M12 quick-disconnect. | Stock | 46.5
PMW-0P-1H | Micro Detectors inductive proximity sensor, tubular, 12mm diameter x 64.8mm body, stainless steel housing, PNP, N.O./N.C. complementary outputs, 2mm sensing distance, flush, 2 kHz switching frequency, IP67 IP68, 4-pin M12 quick-disconnect. | Stock | 46.5
PMW-0P-2H | Micro Detectors inductive proximity sensor, tubular, 12mm diameter x 64.8mm body, stainless steel housing, PNP, N.O./N.C. complementary outputs, 4mm sensing distance, non-flush, 2 kHz switching frequency, IP67 IP68, 4-pin M12 quick-disconnect. | Stock | 46.5
PMW2-AP-3H | ProSense inductive proximity sensor, tubular, 12mm diameter x 45mm body, stainless steel housing, PNP, N.O. output, 4mm sensing distance, flush, 100 Hz switching frequency, IP65 IP66 IP67 IP68 IP69K, 4-pin M12 quick-disconnect. | Stock | 33.5 | 34
PMW2-AP-4H | ProSense inductive proximity sensor, tubular, 12mm diameter x 45mm body, stainless steel housing, PNP, N.O. output, 6mm sensing distance, non-flush, 250 Hz switching frequency, IP65 IP66 IP67 IP68 IP69K, 4-pin M12 quick-disconnect. | Stock | 33.5 | 34
PMW-AN-5A | AutomationDirect inductive proximity sensor, tubular, 12mm diameter x 50mm body, stainless steel housing, NPN, N.O. output, 6mm sensing distance, flush, 400 Hz switching frequency, IP68, pigtail. | Stock | 111
PMW-AN-5H | AutomationDirect inductive proximity sensor, tubular, 12mm diameter x 60mm body, stainless steel housing, NPN, N.O. output, 6mm sensing distance, flush, 400 Hz switching frequency, IP67, 4-pin M12 quick-disconnect. | Stock | 111
PMW-AP-5A | AutomationDirect inductive proximity sensor, tubular, 12mm diameter x 50mm body, stainless steel housing, PNP, N.O. output, 6mm sensing distance, flush, 400 Hz switching frequency, IP68, pigtail. | Stock | 111
PMW-AP-5H | AutomationDirect inductive proximity sensor, tubular, 12mm diameter x 60mm body, stainless steel housing, PNP, N.O. output, 6mm sensing distance, flush, 400 Hz switching frequency, IP67, 4-pin M12 quick-disconnect. | Stock | 111
PN08 | PBC Simplicity series single pillow block, plain bearing, 1.5in overall length, PTFE, 1/2in inside diameter, aluminum housing, 0.0005in running clearance. For use with 1/2in diameter PBC shafts. | Stock | 71
PN08C | PBC Simplicity series single pillow block, plain bearing, 1.5in overall length, PTFE, 1/2in inside diameter, aluminum housing, 0.0015in running clearance. For use with 1/2in diameter PBC shafts. | Stock | 71
PN10 | PBC Simplicity series single pillow block, plain bearing, 1.75in overall length, PTFE, 5/8in inside diameter, aluminum housing, 0.0005in running clearance. For use with 5/8in diameter PBC shafts. | Stock | 82
PN10C | PBC Simplicity series single pillow block, plain bearing, 1.75in overall length, PTFE, 5/8in inside diameter, aluminum housing, 0.0015in running clearance. For use with 5/8in diameter PBC shafts. | Stock | 82
PN12 | PBC Simplicity series single pillow block, plain bearing, 1.88in overall length, PTFE, 3/4in inside diameter, aluminum housing, 0.0005in running clearance. For use with 3/4in diameter PBC shafts. | Stock | 88
PN12C | PBC Simplicity series single pillow block, plain bearing, 1.88in overall length, PTFE, 3/4in inside diameter, aluminum housing, 0.0015in running clearance. For use with 3/4in diameter PBC shafts. | Stock | 89
PN16 | PBC Simplicity series single pillow block, plain bearing, 2.63in overall length, PTFE, 1in inside diameter, aluminum housing, 0.0005in running clearance. For use with 1in diameter PBC shafts. | Stock | 125
PN16C | PBC Simplicity series single pillow block, plain bearing, 2.63in overall length, PTFE, 1in inside diameter, aluminum housing, 0.0015in running clearance. For use with 1in diameter PBC shafts. | Stock | 125
PN20 | PBC Simplicity series single pillow block, plain bearing, 3.38in overall length, PTFE, 1-1/4in inside diameter, aluminum housing, 0.0005in running clearance. For use with 1-1/4in diameter PBC shafts. | Stock | 188
PN20C | PBC Simplicity series single pillow block, plain bearing, 3.38in overall length, PTFE, 1-1/4in inside diameter, aluminum housing, 0.0015in running clearance. For use with 1-1/4in diameter PBC shafts. | Stock | 186
PNA186 | Quadritalia OKK series subpanel, galvanized steel. For use with 1800 x 600mm Quadritalia OKK series modular enclosures. | Stock | 89 | 95
PNA188 | Quadritalia OKK series subpanel, galvanized steel. For use with 1800 x 800mm Quadritalia OKK series modular enclosures. | Stock | 103 | 110
PNA18A | Quadritalia OKK series subpanel, galvanized steel. For use with 1800 x 1000mm Quadritalia OKK series modular enclosures. | Stock | 118 | 126
PNA18C | Quadritalia OKK series subpanel, galvanized steel. For use with 1800 x 1200mm Quadritalia OKK series modular enclosures. | Stock | 135 | 145
PNA206 | Quadritalia OKK series subpanel, galvanized steel. For use with 2000 x 600mm Quadritalia OKK series modular enclosures. | Stock | 101 | 108
PNA208 | Quadritalia OKK series subpanel, galvanized steel. For use with 2000 x 800mm Quadritalia OKK series modular enclosures. | Stock | 124 | 133
PNA20A | Quadritalia OKK series subpanel, galvanized steel. For use with 2000 x 1000mm Quadritalia OKK series modular enclosures. | Stock | 144 | 154
PNA20C | Quadritalia OKK series subpanel, galvanized steel. For use with 2000 x 1200mm Quadritalia OKK series modular enclosures. | Stock | 167 | 179
PNE6-AN-5F | ProSense inductive proximity sensor, tubular, 8mm diameter x 30mm body, stainless steel housing, NPN, N.O. output, 3mm sensing distance, flush, 1.5 kHz switching frequency, IP65 IP66 IP67 IP68 IP69K, 3-pin M8 quick-disconnect. | Stock | 28
PNE6-AN-6F | ProSense inductive proximity sensor, tubular, 8mm diameter x 30mm body, stainless steel housing, NPN, N.O. output, 6mm sensing distance, non-flush, 800 Hz switching frequency, IP65 IP66 IP67 IP68 IP69K, 3-pin M8 quick-disconnect. | Stock | 28
PNE6-AP-5F | ProSense inductive proximity sensor, tubular, 8mm diameter x 30mm body, stainless steel housing, PNP, N.O. output, 3mm sensing distance, flush, 1.5 kHz switching frequency, IP65 IP66 IP67 IP68 IP69K, 3-pin M8 quick-disconnect. | Stock | 28
PNE6-AP-6F | ProSense inductive proximity sensor, tubular, 8mm diameter x 30mm body, stainless steel housing, PNP, N.O. output, 6mm sensing distance, non-flush, 800 Hz switching frequency, IP65 IP66 IP67 IP68 IP69K, 3-pin M8 quick-disconnect. | Stock | 28
PNE6-CP-5F | ProSense inductive proximity sensor, tubular, 8mm diameter x 30mm body, stainless steel housing, PNP, N.C. output, 3mm sensing distance, flush, 1.5 kHz switching frequency, IP65 IP66 IP67 IP68 IP69K, 3-pin M8 quick-disconnect. | Stock | 28
PNE6-CP-6F | ProSense inductive proximity sensor, tubular, 8mm diameter x 30mm body, stainless steel housing, PNP, N.C. output, 6mm sensing distance, non-flush, 800 Hz switching frequency, IP65 IP66 IP67 IP68 IP69K, 3-pin M8 quick-disconnect. | Stock | 28
PNK6-AN-3A | AutomationDirect inductive proximity sensor, tubular, 18mm diameter x 45mm body, bronze-plated brass housing, NPN, N.O. output, 8mm sensing distance, flush, 400 Hz switching frequency, IP65 IP66 IP67 IP68 IP69K, pigtail. | Stock | 23.5
PNK6-AN-3H | AutomationDirect inductive proximity sensor, tubular, 18mm diameter x 45mm body, bronze-plated brass housing, NPN, N.O. output, 8mm sensing distance, flush, 400 Hz switching frequency, IP65 IP66 IP67 IP68 IP69K, 4-pin M12 quick-disconnect. | Stock | 23.5
PNK6-AN-4A | AutomationDirect inductive proximity sensor, tubular, 18mm diameter x 45mm body, bronze-plated brass housing, NPN, N.O. output, 12mm sensing distance, non-flush, 300 Hz switching frequency, IP65 IP66 IP67 IP68 IP69K, pigtail. | Stock | 23.5
PNK6-AN-4H | AutomationDirect inductive proximity sensor, tubular, 18mm diameter x 45mm body, bronze-plated brass housing, NPN, N.O. output, 12mm sensing distance, non-flush, 300 Hz switching frequency, IP65 IP66 IP67 IP68 IP69K, 4-pin M12 quick-disconnect. | Stock | 23.5
PNK6-AP-3A | AutomationDirect inductive proximity sensor, tubular, 18mm diameter x 45mm body, bronze-plated brass housing, PNP, N.O. output, 8mm sensing distance, flush, 400 Hz switching frequency, IP65 IP66 IP67 IP68 IP69K, pigtail. | Stock | 23.5
PNK6-AP-3H | AutomationDirect inductive proximity sensor, tubular, 18mm diameter x 45mm body, bronze-plated brass housing, PNP, N.O. output, 8mm sensing distance, flush, 400 Hz switching frequency, IP65 IP66 IP67 IP68 IP69K, 4-pin M12 quick-disconnect. | Stock | 23.5
PNK6-AP-4A | AutomationDirect inductive proximity sensor, tubular, 18mm diameter x 45mm body, bronze-plated brass housing, PNP, N.O. output, 12mm sensing distance, non-flush, 300 Hz switching frequency, IP65 IP66 IP67 IP68 IP69K, pigtail. | Stock | 23.5
PNK6-AP-4H | AutomationDirect inductive proximity sensor, tubular, 18mm diameter x 45mm body, bronze-plated brass housing, PNP, N.O. output, 12mm sensing distance, non-flush, 300 Hz switching frequency, IP65 IP66 IP67 IP68 IP69K, 4-pin M12 quick-disconnect. | Stock | 23.5
PNK6-CN-3A | AutomationDirect inductive proximity sensor, tubular, 18mm diameter x 45mm body, bronze-plated brass housing, NPN, N.C. output, 8mm sensing distance, flush, 400 Hz switching frequency, IP65 IP66 IP67 IP68 IP69K, pigtail. | Stock | 23.5
PNK6-CN-3H | AutomationDirect inductive proximity sensor, tubular, 18mm diameter x 45mm body, bronze-plated brass housing, NPN, N.C. output, 8mm sensing distance, flush, 400 Hz switching frequency, IP65 IP66 IP67 IP68 IP69K, 4-pin M12 quick-disconnect. | Stock | 23.5
PNK6-CN-4A | AutomationDirect inductive proximity sensor, tubular, 18mm diameter x 45mm body, bronze-plated brass housing, NPN, N.C. output, 12mm sensing distance, non-flush, 300 Hz switching frequency, IP65 IP66 IP67 IP68 IP69K, pigtail. | Stock | 23.5
PNK6-CN-4H | AutomationDirect inductive proximity sensor, tubular, 18mm diameter x 45mm body, bronze-plated brass housing, NPN, N.C. output, 12mm sensing distance, non-flush, 300 Hz switching frequency, IP65 IP66 IP67 IP68 IP69K, 4-pin M12 quick-disconnect. | Stock | 23.5
PNK6-CP-3A | AutomationDirect inductive proximity sensor, tubular, 18mm diameter x 45mm body, bronze-plated brass housing, PNP, N.C. output, 8mm sensing distance, flush, 400 Hz switching frequency, IP65 IP66 IP67 IP68 IP69K, pigtail. | Stock | 23.5
PNK6-CP-3H | AutomationDirect inductive proximity sensor, tubular, 18mm diameter x 45mm body, bronze-plated brass housing, PNP, N.C. output, 8mm sensing distance, flush, 400 Hz switching frequency, IP65 IP66 IP67 IP68 IP69K, 4-pin M12 quick-disconnect. | Stock | 23.5
PNK6-CP-4A | AutomationDirect inductive proximity sensor, tubular, 18mm diameter x 45mm body, bronze-plated brass housing, PNP, N.C. output, 12mm sensing distance, non-flush, 300 Hz switching frequency, IP65 IP66 IP67 IP68 IP69K, pigtail. | Stock | 23.5
PNK6-CP-4H | AutomationDirect inductive proximity sensor, tubular, 18mm diameter x 45mm body, bronze-plated brass housing, PNP, N.C. output, 12mm sensing distance, non-flush, 300 Hz switching frequency, IP65 IP66 IP67 IP68 IP69K, 4-pin M12 quick-disconnect. | Stock | 23.5
PNK-AN-3A | AutomationDirect inductive proximity sensor, tubular, 18mm diameter x 65mm body, bronze-plated brass housing, NPN, N.O. output, 8mm sensing distance, flush, 400 Hz switching frequency, IP65 IP66 IP67 IP68 IP69K, pigtail. | Stock | 25
PNK-AN-3H | AutomationDirect inductive proximity sensor, tubular, 18mm diameter x 60mm body, bronze-plated brass housing, NPN, N.O. output, 8mm sensing distance, flush, 400 Hz switching frequency, IP65 IP66 IP67 IP68 IP69K, 4-pin M12 quick-disconnect. | Stock | 25
PNK-AN-4A | AutomationDirect inductive proximity sensor, tubular, 18mm diameter x 65mm body, bronze-plated brass housing, NPN, N.O. output, 12mm sensing distance, non-flush, 300 Hz switching frequency, IP65 IP66 IP67 IP68 IP69K, pigtail. | Stock | 25
PNK-AN-4H | AutomationDirect inductive proximity sensor, tubular, 18mm diameter x 60mm body, bronze-plated brass housing, NPN, N.O. output, 12mm sensing distance, non-flush, 300 Hz switching frequency, IP65 IP66 IP67 IP68 IP69K, 4-pin M12 quick-disconnect. | Stock | 25
PNK-AP-3A | AutomationDirect inductive proximity sensor, tubular, 18mm diameter x 65mm body, bronze-plated brass housing, PNP, N.O. output, 8mm sensing distance, flush, 400 Hz switching frequency, IP65 IP66 IP67 IP68 IP69K, pigtail. | Stock | 25
PNK-AP-3H | AutomationDirect inductive proximity sensor, tubular, 18mm diameter x 60mm body, bronze-plated brass housing, PNP, N.O. output, 8mm sensing distance, flush, 400 Hz switching frequency, IP65 IP66 IP67 IP68 IP69K, 4-pin M12 quick-disconnect. | Stock | 25
PNK-AP-4A | AutomationDirect inductive proximity sensor, tubular, 18mm diameter x 65mm body, bronze-plated brass housing, PNP, N.O. output, 12mm sensing distance, non-flush, 300 Hz switching frequency, IP65 IP66 IP67 IP68 IP69K, pigtail. | Stock | 25
PNK-AP-4H | AutomationDirect inductive proximity sensor, tubular, 18mm diameter x 60mm body, bronze-plated brass housing, PNP, N.O. output, 12mm sensing distance, non-flush, 300 Hz switching frequency, IP65 IP66 IP67 IP68 IP69K, 4-pin M12 quick-disconnect. | Stock | 25
PNK-CN-3H | AutomationDirect inductive proximity sensor, tubular, 18mm diameter x 60mm body, bronze-plated brass housing, NPN, N.C. output, 8mm sensing distance, flush, 400 Hz switching frequency, IP65 IP66 IP67 IP68 IP69K, 4-pin M12 quick-disconnect. | Stock | 25
PNK-CN-4A | AutomationDirect inductive proximity sensor, tubular, 18mm diameter x 65mm body, bronze-plated brass housing, NPN, N.C. output, 12mm sensing distance, non-flush, 300 Hz switching frequency, IP65 IP66 IP67 IP68 IP69K, pigtail. | Stock | 25
PNK-CP-3A | AutomationDirect inductive proximity sensor, tubular, 18mm diameter x 65mm body, bronze-plated brass housing, PNP, N.C. output, 8mm sensing distance, flush, 400 Hz switching frequency, IP65 IP66 IP67 IP68 IP69K, pigtail. | Stock | 25
PNK-CP-4A | AutomationDirect inductive proximity sensor, tubular, 18mm diameter x 65mm body, bronze-plated brass housing, PNP, N.C. output, 12mm sensing distance, non-flush, 300 Hz switching frequency, IP65 IP66 IP67 IP68 IP69K, pigtail. | Stock | 25
PNK-CP-4H | AutomationDirect inductive proximity sensor, tubular, 18mm diameter x 60mm body, bronze-plated brass housing, PNP, N.C. output, 12mm sensing distance, non-flush, 300 Hz switching frequency, IP65 IP66 IP67 IP68 IP69K, 4-pin M12 quick-disconnect. | Stock | 25
PNM6-AN-3A | AutomationDirect inductive proximity sensor, tubular, 12mm diameter x 45mm body, bronze-plated brass housing, NPN, N.O. output, 4mm sensing distance, flush, 700 Hz switching frequency, IP65 IP66 IP67 IP68 IP69K, pigtail. | Stock | 22.5
PNM6-AN-3H | AutomationDirect inductive proximity sensor, tubular, 12mm diameter x 45mm body, bronze-plated brass housing, NPN, N.O. output, 4mm sensing distance, flush, 700 Hz switching frequency, IP65 IP66 IP67 IP68 IP69K, 4-pin M12 quick-disconnect. | Stock | 22.5
PNM6-AN-4A | AutomationDirect inductive proximity sensor, tubular, 12mm diameter x 45mm body, bronze-plated brass housing, NPN, N.O. output, 7mm sensing distance, non-flush, 700 Hz switching frequency, IP65 IP66 IP67 IP68 IP69K, pigtail. | Stock | 22.5
PNM6-AN-4H | AutomationDirect inductive proximity sensor, tubular, 12mm diameter x 45mm body, bronze-plated brass housing, NPN, N.O. output, 7mm sensing distance, non-flush, 700 Hz switching frequency, IP65 IP66 IP67 IP68 IP69K, 4-pin M12 quick-disconnect. | Stock | 22.5
PNM6-AP-3A | AutomationDirect inductive proximity sensor, tubular, 12mm diameter x 45mm body, bronze-plated brass housing, PNP, N.O. output, 4mm sensing distance, flush, 700 Hz switching frequency, IP65 IP66 IP67 IP68 IP69K, pigtail. | Stock | 22.5
PNM6-AP-3H | AutomationDirect inductive proximity sensor, tubular, 12mm diameter x 45mm body, bronze-plated brass housing, PNP, N.O. output, 4mm sensing distance, flush, 700 Hz switching frequency, IP65 IP66 IP67 IP68 IP69K, 4-pin M12 quick-disconnect. | Stock | 22.5
PNM6-AP-4A | AutomationDirect inductive proximity sensor, tubular, 12mm diameter x 45mm body, bronze-plated brass housing, PNP, N.O. output, 7mm sensing distance, non-flush, 700 Hz switching frequency, IP65 IP66 IP67 IP68 IP69K, pigtail. | Stock | 22.5
PNM6-AP-4H | AutomationDirect inductive proximity sensor, tubular, 12mm diameter x 45mm body, bronze-plated brass housing, PNP, N.O. output, 7mm sensing distance, non-flush, 700 Hz switching frequency, IP65 IP66 IP67 IP68 IP69K, 4-pin M12 quick-disconnect. | Stock | 22.5
PNM6-CN-3A | AutomationDirect inductive proximity sensor, tubular, 12mm diameter x 45mm body, bronze-plated brass housing, NPN, N.C. output, 4mm sensing distance, flush, 700 Hz switching frequency, IP65 IP66 IP67 IP68 IP69K, pigtail. | Stock | 22.5
PNM6-CN-3H | AutomationDirect inductive proximity sensor, tubular, 12mm diameter x 45mm body, bronze-plated brass housing, NPN, N.C. output, 4mm sensing distance, flush, 700 Hz switching frequency, IP65 IP66 IP67 IP68 IP69K, 4-pin M12 quick-disconnect. | Stock | 22.5
PNM6-CN-4A | AutomationDirect inductive proximity sensor, tubular, 12mm diameter x 45mm body, bronze-plated brass housing, NPN, N.C. output, 7mm sensing distance, non-flush, 700 Hz switching frequency, IP65 IP66 IP67 IP68 IP69K, pigtail. | Stock | 22.5
PNM6-CN-4H | AutomationDirect inductive proximity sensor, tubular, 12mm diameter x 45mm body, bronze-plated brass housing, NPN, N.C. output, 7mm sensing distance, non-flush, 700 Hz switching frequency, IP65 IP66 IP67 IP68 IP69K, 4-pin M12 quick-disconnect. | Stock | 22.5
PNM6-CP-3A | AutomationDirect inductive proximity sensor, tubular, 12mm diameter x 45mm body, bronze-plated brass housing, PNP, N.C. output, 4mm sensing distance, flush, 700 Hz switching frequency, IP65 IP66 IP67 IP68 IP69K, pigtail. | Stock | 22.5
PNM6-CP-3H | AutomationDirect inductive proximity sensor, tubular, 12mm diameter x 45mm body, bronze-plated brass housing, PNP, N.C. output, 4mm sensing distance, flush, 700 Hz switching frequency, IP65 IP66 IP67 IP68 IP69K, 4-pin M12 quick-disconnect. | Stock | 22.5
PNM6-CP-4A | AutomationDirect inductive proximity sensor, tubular, 12mm diameter x 45mm body, bronze-plated brass housing, PNP, N.C. output, 7mm sensing distance, non-flush, 700 Hz switching frequency, IP65 IP66 IP67 IP68 IP69K, pigtail. | Stock | 22.5
PNM6-CP-4H | AutomationDirect inductive proximity sensor, tubular, 12mm diameter x 45mm body, bronze-plated brass housing, PNP, N.C. output, 7mm sensing distance, non-flush, 700 Hz switching frequency, IP65 IP66 IP67 IP68 IP69K, 4-pin M12 quick-disconnect. | Stock | 22.5
PNM-AN-3A | AutomationDirect inductive proximity sensor, tubular, 12mm diameter x 65mm body, bronze-plated brass housing, NPN, N.O. output, 4mm sensing distance, flush, 700 Hz switching frequency, IP65 IP66 IP67 IP68 IP69K, pigtail. | Stock | 23.5
PNM-AN-3H | AutomationDirect inductive proximity sensor, tubular, 12mm diameter x 60mm body, bronze-plated brass housing, NPN, N.O. output, 4mm sensing distance, flush, 700 Hz switching frequency, IP65 IP66 IP67 IP68 IP69K, 4-pin M12 quick-disconnect. | Stock | 23.5
PNM-AN-4A | AutomationDirect inductive proximity sensor, tubular, 12mm diameter x 65mm body, bronze-plated brass housing, NPN, N.O. output, 7mm sensing distance, non-flush, 700 Hz switching frequency, IP65 IP66 IP67 IP68 IP69K, pigtail. | Stock | 23.5
PNM-AN-4H | AutomationDirect inductive proximity sensor, tubular, 12mm diameter x 60mm body, bronze-plated brass housing, NPN, N.O. output, 7mm sensing distance, non-flush, 700 Hz switching frequency, IP65 IP66 IP67 IP68 IP69K, 4-pin M12 quick-disconnect. | Stock | 23.5
PNM-AP-3A | AutomationDirect inductive proximity sensor, tubular, 12mm diameter x 65mm body, bronze-plated brass housing, PNP, N.O. output, 4mm sensing distance, flush, 700 Hz switching frequency, IP65 IP66 IP67 IP68 IP69K, pigtail. | Stock | 23.5
PNM-AP-3H | AutomationDirect inductive proximity sensor, tubular, 12mm diameter x 60mm body, bronze-plated brass housing, PNP, N.O. output, 4mm sensing distance, flush, 700 Hz switching frequency, IP65 IP66 IP67 IP68 IP69K, 4-pin M12 quick-disconnect. | Stock | 23.5
PNM-AP-4A | AutomationDirect inductive proximity sensor, tubular, 12mm diameter x 65mm body, bronze-plated brass housing, PNP, N.O. output, 7mm sensing distance, non-flush, 700 Hz switching frequency, IP65 IP66 IP67 IP68 IP69K, pigtail. | Stock | 23.5
PNM-AP-4H | AutomationDirect inductive proximity sensor, tubular, 12mm diameter x 60mm body, bronze-plated brass housing, PNP, N.O. output, 7mm sensing distance, non-flush, 700 Hz switching frequency, IP65 IP66 IP67 IP68 IP69K, 4-pin M12 quick-disconnect. | Stock | 23.5
PNM-CN-3A | AutomationDirect inductive proximity sensor, tubular, 12mm diameter x 65mm body, bronze-plated brass housing, NPN, N.C. output, 4mm sensing distance, flush, 700 Hz switching frequency, IP65 IP66 IP67 IP68 IP69K, pigtail. | Stock | 23.5
PNM-CN-3H | AutomationDirect inductive proximity sensor, tubular, 12mm diameter x 60mm body, bronze-plated brass housing, NPN, N.C. output, 4mm sensing distance, flush, 700 Hz switching frequency, IP65 IP66 IP67 IP68 IP69K, 4-pin M12 quick-disconnect. | Stock | 23.5
PNM-CN-4A | AutomationDirect inductive proximity sensor, tubular, 12mm diameter x 65mm body, bronze-plated brass housing, NPN, N.C. output, 7mm sensing distance, non-flush, 700 Hz switching frequency, IP65 IP66 IP67 IP68 IP69K, pigtail. | Stock | 23.5
PNM-CP-3H | AutomationDirect inductive proximity sensor, tubular, 12mm diameter x 60mm body, bronze-plated brass housing, PNP, N.C. output, 4mm sensing distance, flush, 700 Hz switching frequency, IP65 IP66 IP67 IP68 IP69K, 4-pin M12 quick-disconnect. | Stock | 23.5
PNM-CP-4A | AutomationDirect inductive proximity sensor, tubular, 12mm diameter x 65mm body, bronze-plated brass housing, PNP, N.C. output, 7mm sensing distance, non-flush, 700 Hz switching frequency, IP65 IP66 IP67 IP68 IP69K, pigtail. | Stock | 23.5
PNM-CP-4H | AutomationDirect inductive proximity sensor, tubular, 12mm diameter x 60mm body, bronze-plated brass housing, PNP, N.C. output, 7mm sensing distance, non-flush, 700 Hz switching frequency, IP65 IP66 IP67 IP68 IP69K, 4-pin M12 quick-disconnect. | Stock | 23.5
PNT6-AN-4A | AutomationDirect inductive proximity sensor, tubular, 30mm diameter x 50mm body, bronze-plated brass housing, NPN, N.O. output, 22mm sensing distance, non-flush, 100 Hz switching frequency, IP65 IP66 IP67 IP68 IP69K, pigtail. | Stock | 30
PNT6-AN-4H | AutomationDirect inductive proximity sensor, tubular, 30mm diameter x 50mm body, bronze-plated brass housing, NPN, N.O. output, 22mm sensing distance, non-flush, 100 Hz switching frequency, IP65 IP66 IP67 IP68 IP69K, 4-pin M12 quick-disconnect. | Stock | 30
PNT6-AP-3A | AutomationDirect inductive proximity sensor, tubular, 30mm diameter x 50mm body, bronze-plated brass housing, PNP, N.O. output, 15mm sensing distance, flush, 100 Hz switching frequency, IP65 IP66 IP67 IP68 IP69K, pigtail. | Stock | 30
PNT6-AP-3H | AutomationDirect inductive proximity sensor, tubular, 30mm diameter x 50mm body, bronze-plated brass housing, PNP, N.O. output, 15mm sensing distance, flush, 100 Hz switching frequency, IP65 IP66 IP67 IP68 IP69K, 4-pin M12 quick-disconnect. | Stock | 30
PNT6-AP-4A | AutomationDirect inductive proximity sensor, tubular, 30mm diameter x 50mm body, bronze-plated brass housing, PNP, N.O. output, 22mm sensing distance, non-flush, 100 Hz switching frequency, IP65 IP66 IP67 IP68 IP69K, pigtail. | Stock | 30
PNT6-AP-4H | AutomationDirect inductive proximity sensor, tubular, 30mm diameter x 50mm body, bronze-plated brass housing, PNP, N.O. output, 22mm sensing distance, non-flush, 100 Hz switching frequency, IP65 IP66 IP67 IP68 IP69K, 4-pin M12 quick-disconnect. | Stock | 30
PNT6-CP-3A | AutomationDirect inductive proximity sensor, tubular, 30mm diameter x 50mm body, bronze-plated brass housing, PNP, N.C. output, 15mm sensing distance, flush, 100 Hz switching frequency, IP65 IP66 IP67 IP68 IP69K, pigtail. | Stock | 30
PNT6-CP-3H | AutomationDirect inductive proximity sensor, tubular, 30mm diameter x 50mm body, bronze-plated brass housing, PNP, N.C. output, 15mm sensing distance, flush, 100 Hz switching frequency, IP65 IP66 IP67 IP68 IP69K, 4-pin M12 quick-disconnect. | Stock | 30
PNT-AN-3A | AutomationDirect inductive proximity sensor, tubular, 30mm diameter x 65mm body, bronze-plated brass housing, NPN, N.O. output, 15mm sensing distance, flush, 100 Hz switching frequency, IP65 IP66 IP67 IP68 IP69K, pigtail. | Stock | 31
PNT-AN-3H | AutomationDirect inductive proximity sensor, tubular, 30mm diameter x 60mm body, bronze-plated brass housing, NPN, N.O. output, 15mm sensing distance, flush, 100 Hz switching frequency, IP65 IP66 IP67 IP68 IP69K, 4-pin M12 quick-disconnect. | Stock | 31
PNT-AN-4A | AutomationDirect inductive proximity sensor, tubular, 30mm diameter x 65mm body, bronze-plated brass housing, NPN, N.O. output, 22mm sensing distance, non-flush, 100 Hz switching frequency, IP65 IP66 IP67 IP68 IP69K, pigtail. | Stock | 31
PNT-AP-3A | AutomationDirect inductive proximity sensor, tubular, 30mm diameter x 65mm body, bronze-plated brass housing, PNP, N.O. output, 15mm sensing distance, flush, 100 Hz switching frequency, IP65 IP66 IP67 IP68 IP69K, pigtail. | Stock | 31
PNT-AP-3H | AutomationDirect inductive proximity sensor, tubular, 30mm diameter x 60mm body, bronze-plated brass housing, PNP, N.O. output, 15mm sensing distance, flush, 100 Hz switching frequency, IP65 IP66 IP67 IP68 IP69K, 4-pin M12 quick-disconnect. | Stock | 31
PNT-AP-4A | AutomationDirect inductive proximity sensor, tubular, 30mm diameter x 65mm body, bronze-plated brass housing, PNP, N.O. output, 22mm sensing distance, non-flush, 100 Hz switching frequency, IP65 IP66 IP67 IP68 IP69K, pigtail. | Stock | 31
PNT-AP-4H | AutomationDirect inductive proximity sensor, tubular, 30mm diameter x 60mm body, bronze-plated brass housing, PNP, N.O. output, 22mm sensing distance, non-flush, 100 Hz switching frequency, IP65 IP66 IP67 IP68 IP69K, 4-pin M12 quick-disconnect. | Stock | 31
PNT-CN-3A | AutomationDirect inductive proximity sensor, tubular, 30mm diameter x 65mm body, bronze-plated brass housing, NPN, N.C. output, 15mm sensing distance, flush, 100 Hz switching frequency, IP65 IP66 IP67 IP68 IP69K, pigtail. | Stock | 31
PNT-CN-3H | AutomationDirect inductive proximity sensor, tubular, 30mm diameter x 60mm body, bronze-plated brass housing, NPN, N.C. output, 15mm sensing distance, flush, 100 Hz switching frequency, IP65 IP66 IP67 IP68 IP69K, 4-pin M12 quick-disconnect. | Stock | 31
PNT-CP-3H | AutomationDirect inductive proximity sensor, tubular, 30mm diameter x 60mm body, bronze-plated brass housing, PNP, N.C. output, 15mm sensing distance, flush, 100 Hz switching frequency, IP65 IP66 IP67 IP68 IP69K, 4-pin M12 quick-disconnect. | Stock | 31
POC14-14N | NITRA pneumatic threaded fitting, pilot operated check valve, rotating, anodized aluminum body, nickel-plated brass threads, (1) #10-32 female threaded to (1) 1/4in male NPT to (1) 1/4in push-to-connect tubing. | Stock | 37.5
POC14-18N | NITRA pneumatic threaded fitting, pilot operated check valve, rotating, anodized aluminum body, zinc-plated brass threads, (1) 1/4in push-to-connect tubing to (1) 1/8in male NPT to (1) #10-32 female threaded connection(s). | Stock | 51
POC18N | NITRA pneumatic threaded fitting, pilot operated check valve, rotating, anodized aluminum body, zinc-plated brass threads, (1) 1/8in female NPT to (1) 1/8in male NPT to (1) #10-32 female threaded connection(s). | Stock | 50
POLE-100A21 | Patlite mounting pole, 22mm diameter, 100mm length, silver, aluminum. For use with Patlite NE-A and NE-IL series beacons. | Stock | 25 | 25.5
POLE22-0100AN | Patlite mounting pole, 22mm diameter, 100mm length, silver, aluminum. For use with 40mm terminal elements. | Stock | 14.5
POLE22-0100AT | Patlite threaded mounting pole, 22mm diameter, 100mm length, M22 x 1.5mm thread, silver, aluminum. For use with 40mm terminal elements. Mounting hardware included. | Stock | 17.5 | 18
POLE22-0300AN | Patlite mounting pole, 22mm diameter, 300mm length, silver, aluminum. For use with 40mm terminal elements. | Stock | 17.5 | 18
POLE22-0300AT | Patlite threaded mounting pole, 22mm diameter, 300mm length, M22 x 1.5mm thread, silver, aluminum. For use with 40mm terminal elements. Mounting hardware included. | Stock | 23.5 | 24
POLE22-0500AN | Patlite mounting pole, 22mm diameter, 500mm length, silver, aluminum. For use with 40mm terminal elements. | Stock | 23.5 | 24
POLE22-0500AT | Patlite threaded mounting pole, 22mm diameter, 500mm length, M22 x 1.5mm thread, silver, aluminum. For use with 40mm terminal elements. Mounting hardware included. | Stock | 29 | 29.5
POLE22-0800AN | Patlite mounting pole, 22mm diameter, 800mm length, silver, aluminum. For use with 40mm terminal elements. | Stock | 25.5 | 26
POLE22-0800AT | Patlite threaded mounting pole, 22mm diameter, 800mm length, M22 x 1.5mm thread, silver, aluminum. For use with 40mm terminal elements. Mounting hardware included. | Stock | 33.5 | 34
POLE22-1000AN | Patlite mounting pole, 22mm diameter, 1000mm length, silver, aluminum. For use with 40mm terminal elements. | Stock | 33.5 | 34
POLE22-1000AT | Patlite threaded mounting pole, 22mm diameter, 1000mm length, M22 x 1.5mm thread, silver, aluminum. For use with 40mm terminal elements. Mounting hardware included. | Stock | 41 | 41.5
POLE-300A21 | Patlite mounting pole, 22mm diameter, 300mm length, silver, aluminum. For use with Patlite NE-A and NE-IL series beacons. | Stock | 28 | 28.5
POLE-800A21 | Patlite mounting pole, 22mm diameter, 800mm length, silver, aluminum. For use with Patlite NE-A and NE-IL series beacons. | Stock | 35 | 35.5
PPC5-1000 | ProSense advanced process controller, 1/4 DIN, 2-line alpha-numeric LCD, bar graph LCD, current, voltage, RTD, thermocouple or discrete input, current, voltage pulse, relay, retransmission output, 100-240 VAC operating voltage. | Stock | 426
PPC5-1001 | ProSense advanced process controller, 1/4 DIN, 2-line alpha-numeric LCD, bar graph LCD, current, voltage, RTD, thermocouple or discrete input, current, voltage pulse, relay, retransmission output, 100-240 VAC operating voltage, RS-485. | Stock | 504
PPC5-1002 | ProSense advanced process controller, 1/4 DIN, 2-line alpha-numeric LCD, bar graph LCD, current, voltage, RTD, thermocouple or discrete input, current, voltage pulse, relay, retransmission output, 100-240 VAC operating voltage, Ethernet. | Stock | 543
PPC5-1100 | ProSense advanced process controller, 1/4 DIN, 2-line alpha-numeric LCD, bar graph LCD, current, voltage, RTD, thermocouple, discrete or auxiliary analog input, current, voltage pulse, relay, retransmission output, 100-240 VAC operating voltage. | Stock | 497
PPC5-1101 | ProSense advanced process controller, 1/4 DIN, 2-line alpha-numeric LCD, bar graph LCD, current, voltage, RTD, thermocouple, discrete or auxiliary analog input, current, voltage pulse, relay, retransmission output, 100-240 VAC operating voltage, RS-485. | Stock | 576
PPC5-1102 | ProSense advanced process controller, 1/4 DIN, 2-line alpha-numeric LCD, bar graph LCD, current, voltage, RTD, thermocouple, discrete or auxiliary analog input, current, voltage pulse, relay, retransmission output, 100-240 VAC operating voltage, Ethernet. | Stock | 616
PPC5-CBL1 | ProSense configuration cable, USB to micro-USB. For use with PPC5 Series advanced process controllers. | Stock | 231
PPFS19001BK2 | Hammond rack panel, 1U, 19in rack width, flanged, perforated, carbon steel, black, powder coat finish. | Stock | 14.25
PPFS19001LG2 | Hammond rack panel, 1U, 19in rack width, flanged, perforated, carbon steel, RAL 7035 light gray, powder coat finish. | Stock | 14.25
PPFS19003BK2 | Hammond rack panel, 2U, 19in rack width, flanged, perforated, carbon steel, black, powder coat finish. | Stock | 19.25
PPFS19003LG2 | Hammond rack panel, 2U, 19in rack width, flanged, perforated, carbon steel, RAL 7035 light gray, powder coat finish. | Stock | 19.25
PPFS19005BK2 | Hammond rack panel, 3U, 19in rack width, flanged, perforated, carbon steel, black, powder coat finish. | Stock | 21
PPFS19005LG2 | Hammond rack panel, 3U, 19in rack width, flanged, perforated, carbon steel, RAL 7035 light gray, powder coat finish. | Stock | 21
PPFS19007BK2 | Hammond rack panel, 4U, 19in rack width, flanged, perforated, carbon steel, black, powder coat finish. | Stock | 23.5
PPFS19007LG2 | Hammond rack panel, 4U, 19in rack width, flanged, perforated, carbon steel, RAL 7035 light gray, powder coat finish. | Stock | 23.5
PPFS19008BK2 | Hammond rack panel, 5U, 19in rack width, flanged, perforated, carbon steel, black, powder coat finish. | Stock | 28.5
PPFS19008LG2 | Hammond rack panel, 5U, 19in rack width, flanged, perforated, carbon steel, RAL 7035 light gray, powder coat finish. | Stock | 28.5
PPFS19010BK2 | Hammond rack panel, 6U, 19in rack width, flanged, perforated, carbon steel, black, powder coat finish. | Stock | 32.5
PPFS19010LG2 | Hammond rack panel, 6U, 19in rack width, flanged, perforated, carbon steel, RAL 7035 light gray, powder coat finish. | Stock | 32.5
PPK100 | Quadritalia subpanel mounting hardware kit, replacement. Brackets, sliders, conic pins, and fasteners included. | Stock | 36 | 39
PR10M-8M | NITRA pneumatic push-to-connect fitting, plug-in reducer, thermoplastic (PBT) body, 10mm plug-in to 5/16in (8mm) tube connection(s). Package of 5. | Stock | 7.75 | 8
PR-1101-1 | Plymouth Rubber 61 fabric electrical tape, 0.75in x 60ft, yellow. | Stock | 57
PR-1121-1 | Plymouth Rubber 61A fabric electrical tape, 0.75in x 60ft, yellow. | Stock | 60
PR12-38 | NITRA pneumatic push-to-connect fitting, plug-in reducer, thermoplastic (PBT) body, 1/2in plug-in to 3/8in tube connection(s). Package of 5. | Stock | 8.25 | 8.5
PR12-38-P | HydroMode potable water push-to-connect fitting, plug-in reducer, acetal body, (1) 1/2in plug-in to (1) 3/8in tube connection(s), NSF/ANSI 61. Package of 5. | Stock | 8 | 8.25
PR12M-10M | NITRA pneumatic push-to-connect fitting, plug-in reducer, thermoplastic (PBT) body, 12mm plug-in to 10mm tube connection(s). Package of 5. | Stock | 8.25 | 8.5
PR14-18 | NITRA pneumatic push-to-connect fitting, plug-in reducer, thermoplastic (PBT) body, 1/4in plug-in to 1/8in tube connection(s). Package of 5. | Stock | 22.5
PR14-532 | NITRA pneumatic push-to-connect fitting, plug-in reducer, thermoplastic (PBT) body, 1/4in plug-in to 5/32in (4mm) tube connection(s). Package of 5. | Stock | 6.5 | 6.75
PR14-532-B | NITRA pneumatic push-to-connect fitting, plug-in reducer, nickel-plated brass body, 1/4in plug-in to 5/32in (4mm) push-to-connect. Package of 5. | Stock | 10
PR14-532-P | HydroMode potable water push-to-connect fitting, plug-in reducer, acetal body, (1) 1/4in plug-in to (1) 5/32in tube connection(s), NSF/ANSI 61. Package of 5. | Stock | 6.25 | 6.5
PR16M-12M | NITRA pneumatic push-to-connect fitting, plug-in reducer, thermoplastic (PBT) body, 16mm plug-in to 12mm tube connection(s). Package of 5. | Stock | 15 | 15.5
PR-2006-1 | Plymouth Rubber 150 ASTM rubber electrical tape, 0.75in x 30ft, 2 kV, self-amalgamating, with liner, gray. | Stock | 7.25
PR-2104-1 | Plymouth Rubber 17 Plyshield semi-conducting rubber electrical tape, 0.75in x 15ft, self-amalgamating, with liner, black. | Stock | 10.5
PR-2117-1 | Plymouth Rubber W963 rubber electrical tape, 0.75in x 30ft, 69 kV, self-amalgamating, with liner, black. | Stock | 11
PR-2211-1 | Plymouth Rubber L969 rubber electrical tape, 0.75in x 30ft, 69 kV, self-amalgamating, black. | Stock | 14
PR-2212-1 | Plymouth Rubber L969 rubber electrical tape, 1in x 30ft, 69 kV, self-amalgamating, black. | Stock | 18
PR-2213-1 | Plymouth Rubber L969 rubber electrical tape, 1.5in x 30ft, 69 kV, self-amalgamating, black. | Stock | 26
PR-2214-1 | Plymouth Rubber L969 rubber electrical tape, 2in x 30ft, 69 kV, self-amalgamating, black. | Stock | 33
PR-2609-1 | Plymouth Rubber VM mastic electrical tape, 4in x 10ft, 600V, self-amalgamating, with liner, black. | Stock | 24
PR-2626-1 | Plymouth Rubber 10 Plyseal mastic electrical tape, 3.75in x 10ft, 600V, self-amalgamating, with liner, black. | Stock | 34.5
PR-3119-5 | Plymouth Rubber Revere vinyl electrical tape, general purpose, 0.75in x 60ft, 600V, black. Package of 5. | Stock | 9.75
PR-3455-1 | Plymouth Rubber 20 Plysil silicone rubber electrical tape, 1in x 30ft, 69 kV, self-amalgamating, with liner, gray. | Stock | 29
PR-3456-1 | Plymouth Rubber 77 PLYGLAS glass cloth electrical tape, 0.75in x 66ft, 600V, white. | Stock | 18
PR-3702-1 | Plymouth Rubber Premium 37 vinyl electrical tape, professional, 0.75in x 66ft, 600V, green. | Stock | 5
PR-3703-1 | Plymouth Rubber Premium 37 vinyl electrical tape, professional, 0.75in x 66ft, 600V, yellow. | Stock | 5
PR-3704-1 | Plymouth Rubber Premium 37 vinyl electrical tape, professional, 0.75in x 66ft, 600V, red. | Stock | 5
PR-3705-1 | Plymouth Rubber Premium 37 vinyl electrical tape, professional, 0.75in x 66ft, 600V, blue. | Stock | 5
PR-3706-1 | Plymouth Rubber Premium 37 vinyl electrical tape, professional, 0.75in x 66ft, 600V, white. | Stock | 5
PR-3707-1 | Plymouth Rubber Premium 37 vinyl electrical tape, professional, 0.75in x 66ft, 600V, brown. | Stock | 5
PR-3708-1 | Plymouth Rubber Premium 37 vinyl electrical tape, professional, 0.75in x 66ft, 600V, orange. | Stock | 5
PR-3709-1 | Plymouth Rubber Premium 37 vinyl electrical tape, professional, 0.75in x 66ft, 600V, gray. | Stock | 5
PR-3711-1 | Plymouth Rubber Premium 37 vinyl electrical tape, professional, 0.75in x 66ft, 600V, violet. | Stock | 5
PR37-AD | AutomationDirect terminal shroud, line or load side, 3-pole. For use with GH15NT or GH15PT series contactors. | Stock | 30
PR38-14 | NITRA pneumatic push-to-connect fitting, plug-in reducer, thermoplastic (PBT) body, 3/8in plug-in to 1/4in tube connection(s). Package of 5. | Stock | 7.5 | 7.75
PR38-14-B | NITRA pneumatic push-to-connect fitting, plug-in reducer, nickel-plated brass body, 3/8in plug-in to 1/4in push-to-connect. Package of 5. | Stock | 13.5
PR38-14-P | HydroMode potable water push-to-connect fitting, plug-in reducer, acetal body, (1) 3/8in plug-in to (1) 1/4in tube connection(s), NSF/ANSI 61. Package of 5. | Stock | 7.5 | 7.75
PR38-516 | NITRA pneumatic push-to-connect fitting, plug-in reducer, thermoplastic (PBT) body, 3/8in plug-in to 5/16in (8mm) tube connection(s). Package of 5. | Stock | 9.5
PR38-516-P | HydroMode potable water push-to-connect fitting, plug-in reducer, acetal body, (1) 3/8in plug-in to (1) 5/16in tube connection(s), NSF/ANSI 61. Package of 5. | Stock | 7.75 | 8
PR-4275-1 | Plymouth Rubber Slipknot Platinum 8.5 vinyl electrical tape, heavy duty, 0.75in x 66ft, 600V, black. | Stock | 5.5
PR-4454-1 | Plymouth Rubber Slipknot Platinum 7.0 vinyl electrical tape, professional, 0.75in x 66ft, 600V, black. | Stock | 4.75
PR516-14 | NITRA pneumatic push-to-connect fitting, plug-in reducer, thermoplastic (PBT) body, 5/16in (8mm) plug-in to 1/4in tube connection(s). Package of 5. | Stock | 7.75
PR532-18 | NITRA pneumatic push-to-connect fitting, plug-in reducer, thermoplastic (PBT) body, 5/32in (4mm) plug-in to 1/8in tube connection(s). Package of 5. | Stock | 21.5
PR6M-4M | NITRA pneumatic push-to-connect fitting, plug-in reducer, thermoplastic (PBT) body, 6mm plug-in to 5/32in (4mm) tube connection(s). Package of 5. | Stock | 6.25 | 6.5
PR6M-4M-B | NITRA pneumatic push-to-connect fitting, plug-in reducer, nickel-plated brass body, 6mm plug-in to 5/32in (4mm) push-to-connect. Package of 5. | Stock | 10
PR8M-6M | NITRA pneumatic push-to-connect fitting, plug-in reducer, thermoplastic (PBT) body, 5/16in (8mm) plug-in to 6mm tube connection(s). Package of 5. | Stock | 6.5 | 6.75
PR8M-6M-B | NITRA pneumatic push-to-connect fitting, plug-in reducer, nickel-plated brass body, 5/16in (8mm) plug-in to 6mm push-to-connect. Package of 5. | Stock | 12.5
PRK28-2N | Leuze photoelectric sensor, rectangular, polarized retroreflective, visible red light emission, 0.02-4.5m sensing distance, complementary light-on/dark-on, NPN, 4-wire, pigtail. | Stock | 62
PRK28-2N-200-M12 | Leuze photoelectric sensor, rectangular, polarized retroreflective, visible red light emission, 0.02-4.5m sensing distance, complementary light-on/dark-on, NPN, 4-wire, 4-pin M12 quick-disconnect. | Stock | 68
PRK28-4P | Leuze photoelectric sensor, rectangular, polarized retroreflective, visible red light emission, 0.02-4.5m sensing distance, complementary light-on/dark-on, PNP, 4-wire, pigtail. | Stock | 62
PRK28-4P-200-M12 | Leuze photoelectric sensor, rectangular, polarized retroreflective, visible red light emission, 0.02-4.5m sensing distance, complementary light-on/dark-on, PNP, 4-wire, 4-pin M12 quick-disconnect. | Stock | 68
PROMOED1 | TUBE CUTTER, PROMOTIONAL ITEM | Stock | 4.25
PRT3-AD | AutomationDirect terminal shroud, line or load side, 3-pole. For use with GH15RT, GH15ST or GH15TT series contactors. | Stock | 30
PRU14 | NITRA pneumatic push-to-connect fitting, inline pressure regulator, technopolymer body, 1/4in tube inlet(s), 1/4in tube outlet(s), 15-120 psi adjustable range. | Stock | 25
PRU516 | NITRA pneumatic push-to-connect fitting, inline pressure regulator, technopolymer body, 5/16in (8mm) tube inlet(s), 5/16in (8mm) tube outlet(s), 15-120 psi adjustable range. | Stock | 26.5
PS116T11-L200H200 | Schmersal compact limit switch, side rotary lever with plastic roller, 45-degree adjustable head, (1) N.O./(1) N.C. contact(s), slow action break before make, 31mm wide body, 20-22mm hole spacing, die-cast zinc with plastic base, pigtail, 6.5ft/2m cable length. | Stock | 45
PS116T11-L200N200 | Schmersal compact limit switch, side rotary adjustable lever with plastic roller, 45-degree adjustable head, (1) N.O./(1) N.C. contact(s), slow action break before make, 31mm wide body, 20-22mm hole spacing, die-cast zinc with plastic base, pigtail. | Stock | 49
PS116T11-L200R200 | Schmersal compact limit switch, plunger with plastic roller, 45-degree adjustable head, (1) N.O./(1) N.C. contact(s), slow action break before make, 31mm wide body, 20-22mm hole spacing, die-cast zinc with plastic base, pigtail, 6.5ft/2m cable length, bottom exit. | Stock | 43
PS116T11-L200S200 | Schmersal compact limit switch, plastic plunger, 45-degree adjustable head, (1) N.O./(1) N.C. contact(s), slow action break before make, 31mm wide body, 20-22mm hole spacing, die-cast zinc with plastic base, pigtail, 6.5ft/2m cable length, bottom exit. | Stock | 37
PS116T11-STRH200 | Schmersal compact limit switch, side rotary lever with plastic roller, 45-degree adjustable head, (1) N.O./(1) N.C. contact(s), slow action break before make, 31mm wide body, 20-22mm hole spacing, die-cast zinc with plastic base, 4-pin M12 quick-disconnect. | Stock | 45
PS116T11-STRN200 | Schmersal compact limit switch, side rotary adjustable lever with plastic roller, 45-degree adjustable head, (1) N.O./(1) N.C. contact(s), slow action break before make, 31mm wide body, 20-22mm hole spacing, die-cast zinc with plastic base. | Stock | 49
PS116T11-STRR200 | Schmersal compact limit switch, plunger with plastic roller, 45-degree adjustable head, (1) N.O./(1) N.C. contact(s), slow action break before make, 31mm wide body, 20-22mm hole spacing, die-cast zinc with plastic base, 4-pin M12 quick-disconnect, right exit. | Stock | 43
PS116T11-STRS200 | Schmersal compact limit switch, plastic plunger, 45-degree adjustable head, (1) N.O./(1) N.C. contact(s), slow action break before make, 31mm wide body, 20-22mm hole spacing, die-cast zinc with plastic base, 4-pin M12 quick-disconnect, right exit. | Stock | 37
PS116Z11-L200H200 | Schmersal compact limit switch, side rotary lever with plastic roller, 45-degree adjustable head, (1) N.O./(1) N.C. contact(s), snap action, 31mm wide body, 20-22mm hole spacing, die-cast zinc with plastic base, pigtail, 6.5ft/2m cable length, bottom exit. | Stock | 45
PS116Z11-L200J200 | Schmersal compact limit switch, side rotary adjustable plastic rod, 45-degree adjustable head, (1) N.O./(1) N.C. contact(s), snap action, 31mm wide body, 20-22mm hole spacing, die-cast zinc with plastic base, pigtail, 6.5ft/2m cable length, bottom exit. | Stock | 49
PS116Z11-L200N200 | Schmersal compact limit switch, side rotary adjustable lever with plastic roller, 45-degree adjustable head, (1) N.O./(1) N.C. contact(s), snap action, 31mm wide body, 20-22mm hole spacing, die-cast zinc with plastic base, pigtail, 6.5ft/2m cable length. | Stock | 49
PS116Z11-L200R200 | Schmersal compact limit switch, plunger with plastic roller, 45-degree adjustable head, (1) N.O./(1) N.C. contact(s), snap action, 31mm wide body, 20-22mm hole spacing, die-cast zinc with plastic base, pigtail, 6.5ft/2m cable length, bottom exit. | Stock | 43
PS116Z11-L200S200 | Schmersal compact limit switch, plastic plunger, 45-degree adjustable head, (1) N.O./(1) N.C. contact(s), snap action, 31mm wide body, 20-22mm hole spacing, die-cast zinc with plastic base, pigtail, 6.5ft/2m cable length, bottom exit. | Stock | 37
PS116Z11-LR200H200 | Schmersal compact limit switch, side rotary lever with plastic roller, 45-degree adjustable head, (1) N.O./(1) N.C. contact(s), snap action, 31mm wide body, 20-22mm hole spacing, die-cast zinc with plastic base, pigtail, 6.5ft/2m cable length, right exit. | Stock | 45
PS116Z11-LR200J200 | Schmersal compact limit switch, side rotary adjustable plastic rod, 45-degree adjustable head, (1) N.O./(1) N.C. contact(s), snap action, 31mm wide body, 20-22mm hole spacing, die-cast zinc with plastic base, pigtail, 6.5ft/2m cable length, right exit. | Stock | 49
PS116Z11-LR200N200 | Schmersal compact limit switch, side rotary adjustable lever with plastic roller, 45-degree adjustable head, (1) N.O./(1) N.C. contact(s), snap action, 31mm wide body, 20-22mm hole spacing, die-cast zinc with plastic base, pigtail, 6.5ft/2m cable length, right exit. | Stock | 49
PS116Z11-LR200R200 | Schmersal compact limit switch, plunger with plastic roller, 45-degree adjustable head, (1) N.O./(1) N.C. contact(s), snap action, 31mm wide body, 20-22mm hole spacing, die-cast zinc with plastic base, pigtail, 6.5ft/2m cable length, right exit. | Stock | 43
PS116Z11-LR200S200 | Schmersal compact limit switch, plastic plunger, 45-degree adjustable head, (1) N.O./(1) N.C. contact(s), snap action, 31mm wide body, 20-22mm hole spacing, die-cast zinc with plastic base, pigtail, 6.5ft/2m cable length, right exit. | Stock | 37
PS116Z11-STH200 | Schmersal compact limit switch, side rotary lever with plastic roller, 45-degree adjustable head, (1) N.O./(1) N.C. contact(s), snap action, 31mm wide body, 20-22mm hole spacing, die-cast zinc with plastic base, 4-pin M12 quick-disconnect, bottom exit. | Stock | 45
PS116Z11-STJ200 | Schmersal compact limit switch, side rotary adjustable plastic rod, 45-degree adjustable head, (1) N.O./(1) N.C. contact(s), snap action, 31mm wide body, 20-22mm hole spacing, die-cast zinc with plastic base, 4-pin M12 quick-disconnect, bottom exit. | Stock | 49
PS116Z11-STN200 | Schmersal compact limit switch, side rotary adjustable lever with plastic roller, 45-degree adjustable head, (1) N.O./(1) N.C. contact(s), snap action, 31mm wide body, 20-22mm hole spacing, die-cast zinc with plastic base, 4-pin M12 quick-disconnect, bottom exit. | Stock | 49
PS116Z11-STR200 | Schmersal compact limit switch, plunger with plastic roller, 45-degree adjustable head, (1) N.O./(1) N.C. contact(s), snap action, 31mm wide body, 20-22mm hole spacing, die-cast zinc with plastic base, 4-pin M12 quick-disconnect, bottom exit. | Stock | 43
PS116Z11-STRH200 | Schmersal compact limit switch, side rotary lever with plastic roller, 45-degree adjustable head, (1) N.O./(1) N.C. contact(s), snap action, 31mm wide body, 20-22mm hole spacing, die-cast zinc with plastic base, 4-pin M12 quick-disconnect, right exit. | Stock | 45
PS116Z11-STRN200 | Schmersal compact limit switch, side rotary adjustable lever with plastic roller, 45-degree adjustable head, (1) N.O./(1) N.C. contact(s), snap action, 31mm wide body, 20-22mm hole spacing, die-cast zinc with plastic base, 4-pin M12 quick-disconnect, right exit. | Stock | 49
PS116Z11-STRR200 | Schmersal compact limit switch, plunger with plastic roller, 45-degree adjustable head, (1) N.O./(1) N.C. contact(s), snap action, 31mm wide body, 20-22mm hole spacing, die-cast zinc with plastic base, 4-pin M12 quick-disconnect, right exit. | Stock | 43
PS116Z11-STRS200 | Schmersal compact limit switch, plastic plunger, 45-degree adjustable head, (1) N.O./(1) N.C. contact(s), snap action, 31mm wide body, 20-22mm hole spacing, die-cast zinc with plastic base, 4-pin M12 quick-disconnect, right exit. | Stock | 37
PS116Z11-STS200 | Schmersal compact limit switch, plastic plunger, 45-degree adjustable head, (1) N.O./(1) N.C. contact(s), snap action, 31mm wide body, 20-22mm hole spacing, die-cast zinc with plastic base, 4-pin M12 quick-disconnect, bottom exit. | Stock | 37
PSA-117002 | IDEM standalone safety switch set, non-contact coded magnetic, manual or automatic restart, (2) N.C. safety output(s), (1) status monitoring output(s), polyester housing, 38mm x 95mm body, pigtail, 16.4ft/5m cable length. | Stock | 250
PSA-117003 | IDEM standalone safety switch set, non-contact coded magnetic, manual or automatic restart, (2) N.C. safety output(s), (1) status monitoring output(s), polyester housing, 38mm x 95mm body, pigtail, 32.8ft/10m cable length. | Stock | 265
PSA-117004 | IDEM standalone safety switch set, non-contact coded magnetic, automatic restart, (2) N.C. safety output(s), polyester housing, 38mm x 95mm body, 8-pin M12 quick-disconnect, 9.8in/250mm cable length. | Stock | 272
PSA-117005 | IDEM standalone safety switch set, non-contact coded magnetic, manual restart, (2) N.C. safety output(s), polyester housing, 38mm x 95mm body, 8-pin M12 quick-disconnect, 9.8in/250mm cable length. | Stock | 272
PSA-117200 | IDEM safety switch actuator, replacement, non-contact coded magnetic, polyester housing, 21mm x 95mm. | Stock | 41
PSA-12-120 | AchieVe PSA series switching power supply, 12 VDC @ 10A/120W, 120/240 VAC nominal input, 1-phase, enclosed, aluminum housing, 35mm DIN rail mount, screw terminals. | Stock | 32
PSA-12-240 | AchieVe PSA series switching power supply, 12 VDC @ 20A/240W, 120/240 VAC nominal input, 1-phase, enclosed, aluminum housing, 35mm DIN rail mount, screw terminals. | Stock | 59
PSA-12-75 | AchieVe PSA series switching power supply, 12 VDC @ 6.2A/75W, 120/240 VAC nominal input, 1-phase, enclosed, plastic housing, 35mm DIN rail mount, screw terminals. | Stock | 25.5
PSA-24-120 | AchieVe PSA series switching power supply, 24 VDC @ 5A/120W, 120/240 VAC nominal input, 1-phase, enclosed, aluminum housing, 35mm DIN rail mount, screw terminals. | Stock | 29.5
PSA-24-240 | AchieVe PSA series switching power supply, 24 VDC @ 10A/240W, 120/240 VAC nominal input, 1-phase, enclosed, aluminum housing, 35mm DIN rail mount, screw terminals. | Stock | 59
PSA-24-480 | AchieVe PSA series switching power supply, 24 VDC @ 20A/480W, 120/240 VAC nominal input, 1-phase, enclosed, aluminum housing, 35mm DIN rail mount, screw terminals. | Stock | 118
PSA-24-75 | AchieVe PSA series switching power supply, 24 VDC @ 3.125A/75W, 120/240 VAC nominal input, 1-phase, enclosed, plastic housing, 35mm DIN rail mount, screw terminals. | Stock | 25.5
PSA-48-120 | AchieVe PSA series switching power supply, 48 VDC @ 2.5A/120W, 120/240 VAC nominal input, 1-phase, enclosed, aluminum housing, 35mm DIN rail mount, screw terminals. | Stock | 32
PSA-48-240 | AchieVe PSA series switching power supply, 48 VDC @ 5A/240W, 120/240 VAC nominal input, 1-phase, enclosed, aluminum housing, 35mm DIN rail mount, screw terminals. | Stock | 59
PSA-48-480 | AchieVe PSA series switching power supply, 48 VDC @ 10A/480W, 120/240 VAC nominal input, 1-phase, enclosed, aluminum housing, 35mm DIN rail mount, screw terminals. | Stock | 118
PSA-D-117102 | IDEM standalone safety switch set, dual non-contact coded magnetic, manual or automatic restart, (2) N.C. safety output(s), (1) status monitoring output(s), polyester housing, 38mm x 95mm body, pigtail, 16.4ft/5m cable length. | Stock | 288
PSA-D-117103 | IDEM standalone safety switch set, dual non-contact coded magnetic, manual or automatic restart, (2) N.C. safety output(s), (1) status monitoring output(s), polyester housing, 38mm x 95mm body, pigtail, 32.8ft/10m cable length. | Stock | 304
PSA-D-117104 | IDEM standalone safety switch set, dual non-contact coded magnetic, automatic restart, (2) N.C. safety output(s), polyester housing, 38mm x 95mm body, 8-pin M12 quick-disconnect, 9.8in/250mm cable length. | Stock | 310
PSA-D-117105 | IDEM standalone safety switch set, dual non-contact coded magnetic, manual restart, (2) N.C. safety output(s), polyester housing, 38mm x 95mm body, 8-pin M12 quick-disconnect, 9.8in/250mm cable length. | Stock | 310
PS-AMC1 | ProductivityMotion 1-axis motion controller, 1 MHz maximum switching frequency, 6 high-speed input point(s), sinking, 1-channel, differential encoder input(s), 3 high-speed output point(s), sinking/sourcing, 1-channel, differential output(s). | Stock | 331
PS-AMC2 | ProductivityMotion 2-axis motion controller, 1 MHz maximum switching frequency, 12 high-speed input point(s), sinking, 2-channel, differential encoder input(s), 6 high-speed output point(s), sinking/sourcing, 2-channel, differential output(s). | Stock | 401
PS-AMC3 | ProductivityMotion 3-axis motion controller, 1 MHz maximum switching frequency, 18 high-speed input point(s), sinking, 3-channel, differential encoder input(s), 9 high-speed output point(s), sinking/sourcing, 3-channel, differential output(s). | Stock | 472
PS-AMC4 | ProductivityMotion 4-axis motion controller, 1 MHz maximum switching frequency, 24 high-speed input point(s), sinking, 4-channel, differential encoder input(s), 12 high-speed output point(s), sinking/sourcing, 4-channel, differential output(s). | Stock | 542
PSB24-060S | RHINO SELECT PSB series switching power supply, 24 VDC @ 2.5A/60W (adjustable), 120/240 VAC or 120-240 VDC nominal input, 1-phase, enclosed, aluminum housing, 35mm DIN rail mount, removable screw terminal, hazardous location rated. | Stock | 49.5
PSB24-060S-3 | RHINO SELECT PSB series switching power supply, 24 VDC @ 2.5A/60W (adjustable), 480 VAC nominal input, 3-phase, enclosed, aluminum housing, 35mm DIN rail mount, screw terminals. | Stock | 69
PSB24-060S-P | RHINO SELECT PSB series switching power supply, 24 VDC @ 2.5A/60W (adjustable), 120/240 VAC or 120-240 VDC nominal input, 1-phase, enclosed, plastic housing, 35mm DIN rail mount, screw terminals, NEC Class 2, hazardous location rated. | Stock | 41
PSB24-100-N | RHINO SELECT PSB series switching power supply, 24 VDC @ 3.8A/91.2W (adjustable), 120/240 VAC or 120-375 VDC nominal input, 1-phase, enclosed, aluminum housing, 35mm DIN rail mount, screw terminals, NEC Class 2. | Stock | 74
PSB24-120S | RHINO SELECT PSB series switching power supply, 24 VDC @ 5A/120W (adjustable), 120/240 VAC or 120-375 VDC nominal input, 1-phase, enclosed, aluminum housing, 35mm DIN rail mount, removable screw terminal, hazardous location rated. | Stock | 88
PSB24-120S-3 | RHINO SELECT PSB series switching power supply, 24 VDC @ 5A/120W (adjustable), 480 VAC nominal input, 3-phase, enclosed, aluminum housing, 35mm DIN rail mount, screw terminals. | Stock | 89
PSB24-240S | RHINO SELECT PSB series switching power supply, 24 VDC @ 10A/240W (adjustable), 120/240 VAC or 120-375 VDC nominal input, 1-phase, enclosed, aluminum housing, 35mm DIN rail mount, removable screw terminal, hazardous location rated. | Stock | 146
PSB24-240S-3 | RHINO SELECT PSB series switching power supply, 24 VDC @ 10A/240W (adjustable), 480 VAC nominal input, 3-phase, enclosed, aluminum housing, 35mm DIN rail mount, screw terminals. | Stock | 148
PSB24-480S | RHINO SELECT PSB series switching power supply, 24 VDC @ 20A/480W (adjustable), 120/240 VAC or 125-375 VDC nominal input, 1-phase, enclosed, aluminum housing, 35mm DIN rail mount, screw terminals, hazardous location rated. | Stock | 225
PSB24-480S-3 | RHINO SELECT PSB series switching power supply, 24 VDC @ 20A/480W (adjustable), 480 VAC nominal input, 3-phase, enclosed, aluminum housing, 35mm DIN rail mount, screw terminals. | Stock | 211
PSB24-960S-3 | RHINO SELECT PSB series switching power supply, 24 VDC @ 40A/960W (adjustable), 480 VAC nominal input, 3-phase, enclosed, aluminum housing, 35mm DIN rail mount, screw terminals. | Stock | 312
PSB24-BCM960S | RHINO battery control module, 1 input, 24 VDC nominal input, 23-28 VDC output, 40A, alarm contact for operation monitoring, screw terminals. Requires power supply, 24V battery (user-supplied). | Stock | 66
PSB24-BFM20S | RHINO buffer module, 1 input, 24 VDC nominal input, 23-28 VDC output, 20A, selection switch, alarm contact for operation monitoring, screw terminals, hazardous location rated. Requires PSB24 power supply. | Stock | 129
PSB48-120S | RHINO SELECT PSB series switching power supply, 48 VDC @ 2.5A/120W (adjustable), 120/240 VAC or 120-375 VDC nominal input, 1-phase, enclosed, aluminum housing, 35mm DIN rail mount, removable screw terminal, hazardous location rated. | Stock | 88
PSB48-240S | RHINO SELECT PSB series switching power supply, 48 VDC @ 5A/240W (adjustable), 120/240 VAC or 120-375 VDC nominal input, 1-phase, enclosed, aluminum housing, 35mm DIN rail mount, removable screw terminal, hazardous location rated. | Stock | 146
PSB48-480S | RHINO SELECT PSB series switching power supply, 48 VDC @ 10A/480W (adjustable), 120/240 VAC or 120-375 VDC nominal input, 1-phase, enclosed, aluminum housing, 35mm DIN rail mount, screw terminals, hazardous location rated. | Stock | 199
PSB60-REM20S | RHINO redundancy module, 2 inputs, 24/48 VDC nominal input, 24-48 VDC output, 20A, alarm contact for operation monitoring, screw terminals, hazardous location rated. Requires (2) matched 24 or 48 VDC power supplies. | Stock | 41
PSB60-REM40S | RHINO redundancy module, 2 inputs, 24/48 VDC nominal input, 24-48 VDC output, 40A, alarm contact for operation monitoring, screw terminals, hazardous location rated. Requires (2) matched 24 or 48 VDC power supplies. | Stock | 50
PSB-CVR | Terminal covers, replacement. For use with PSB series power supplies with fixed-screw terminal strips. | Stock | 6
PSC-05-012 | RHINO SELECT PSC series switching power supply, 5 VDC @ 2.4A/12W (adjustable), 120/240 VAC nominal input, 1-phase, enclosed, plastic housing, 35mm DIN rail mount, screw terminals, NEC Class 2. | Stock | 56
PSC-12-015 | RHINO SELECT PSC series switching power supply, 12 VDC @ 1.25A/15W (adjustable), 120/240 VAC nominal input, 1-phase, enclosed, plastic housing, 35mm DIN rail mount, screw terminals, NEC Class 2. | Stock | 56
PSC-12-030 | RHINO SELECT PSC series switching power supply, 12 VDC @ 2.5A/30W (adjustable), 120/240 VAC nominal input, 1-phase, enclosed, plastic housing, 35mm DIN rail mount, screw terminals, NEC Class 2. | Stock | 57
PSC-12-060 | RHINO SELECT PSC series switching power supply, 12 VDC @ 4.5A/54W (adjustable), 120/240 VAC nominal input, 1-phase, enclosed, plastic housing, 35mm DIN rail mount, screw terminals, NEC Class 2. | Stock | 72
PSC-24-015 | RHINO SELECT PSC series switching power supply, 24 VDC @ 0.63A/15W (adjustable), 120/240 VAC nominal input, 1-phase, enclosed, plastic housing, 35mm DIN rail mount, screw terminals, NEC Class 2. | Stock | 54
PSC-24-030 | RHINO SELECT PSC series switching power supply, 24 VDC @ 1.25A/30W (adjustable), 120/240 VAC nominal input, 1-phase, enclosed, plastic housing, 35mm DIN rail mount, screw terminals, NEC Class 2. | Stock | 72
PSC-24-060 | RHINO SELECT PSC series switching power supply, 24 VDC @ 2.5A/60W (adjustable), 120/240 VAC nominal input, 1-phase, enclosed, plastic housing, 35mm DIN rail mount, screw terminals, NEC Class 2. | Stock | 86
PSC-24-090 | RHINO SELECT PSC series switching power supply, 24 VDC @ 3.75A/90W (adjustable), 120/240 VAC nominal input, 1-phase, enclosed, plastic housing, 35mm DIN rail mount, screw terminals, NEC Class 2. | Stock | 106
PSD24-120-L | RHINO PRO PSD series switching power supply, 24 VDC @ 5A/120W (adjustable), 120/240 VAC or 110-300VDC nominal input, 1-phase, enclosed, aluminum housing, LCD display, 35mm DIN rail mount, screw terminals. | Stock | 204
PSD24-240-L | RHINO PRO PSD series switching power supply, 24 VDC @ 10A/240W (adjustable), 120/240 VAC or 110-300VDC nominal input, 1-phase, enclosed, aluminum housing, LCD display, 35mm DIN rail mount, screw terminals. | Stock | 283
PSD24-480-L | RHINO PRO PSD series switching power supply, 24 VDC @ 20A/480W (adjustable), 120/240 VAC or 110-300VDC nominal input, 1-phase, enclosed, aluminum housing, LCD display, 35mm DIN rail mount, screw terminals. | Stock | 359
PSD25-0P-0145H | ProSense electronic pressure switch, 7.5 to 145 psi set point, 316 stainless steel sensing element, PNP, N.O./N.C. complementary, 1/4in male NPT process connection, 9.6 to 32 VDC operating voltage, 4-pin M12 quick-disconnect. | Stock | 107 | 114
PSD25-0P-1450H | ProSense electronic pressure switch, 75 to 1450 psi set point, 316 stainless steel sensing element, PNP, N.O./N.C. complementary, 1/4in male NPT process connection, 9.6 to 32 VDC operating voltage, 4-pin M12 quick-disconnect. | Stock | 107
PSD25-0P-5800H | ProSense electronic pressure switch, 290 to 5800 psi set point, 316 stainless steel sensing element, PNP, N.O./N.C. complementary, 1/4in male NPT process connection, 9.6 to 32 VDC operating voltage, 4-pin M12 quick-disconnect. | Stock | 107 | 114
PSD-CV | Protective cover, plastic. For use with ProSense PSD25, TSD25 & VCST series process switches. | Stock | 3.75
PSE05-115 | RHINO PSE series switching power supply, 5 VDC @ 3A/15W, 120/240 (47-440 Hz) VAC or 120-370 VDC nominal input, 1-phase, encapsulated, plastic resin and fiberglass housing, chassis mount, screw terminals. | Stock | 62
PSE05-130 | RHINO PSE series switching power supply, 5 VDC @ 6A/30W, 120/240 (47-440 Hz) VAC or 120-370 VDC nominal input, 1-phase, encapsulated, plastic resin and fiberglass housing, chassis mount, screw terminals. | Stock | 91
PSE05-150 | RHINO PSE series switching power supply, 5.1 VDC @ 10A/51W, 120/240 (47-440 Hz) VAC or 120-370 VDC nominal input, 1-phase, encapsulated, plastic resin and fiberglass housing, chassis mount, screw terminals. | Stock | 109
PSE05-DC12-40 | RHINO DC to DC converter, 9.5-36 VDC input, 5.1 VDC output, 8A, 40W, plastic housing, encapsulated, chassis mount, screw terminal. | Stock | 86
PSE05-DC12-60 | RHINO DC to DC converter, 9.5-36 VDC input, 5.1 VDC output, 12A, 60W, plastic housing, encapsulated, chassis mount, screw terminal. | Stock | 102
PSE05-DC24-40 | RHINO DC to DC converter, 18-75 VDC input, 5.1 VDC output, 8A, 40W, plastic housing, encapsulated, chassis mount, screw terminal. | Stock | 91
PSE05-DC24-60 | RHINO DC to DC converter, 18-75 VDC input, 5.1 VDC output, 12A, 60W, plastic housing, encapsulated, chassis mount, screw terminal. | Stock | 107
PSE12-115 | RHINO PSE series switching power supply, 12 VDC @ 1.25A/15W, 120/240 (47-440 Hz) VAC or 120-370 VDC nominal input, 1-phase, encapsulated, plastic resin and fiberglass housing, chassis mount, screw terminals. | Stock | 62
PSE12-130 | RHINO PSE series switching power supply, 12 VDC @ 2.5A/30W, 120/240 (47-440 Hz) VAC or 120-370 VDC nominal input, 1-phase, encapsulated, plastic resin and fiberglass housing, chassis mount, screw terminals. | Stock | 91
PSE12-160 | RHINO PSE series switching power supply, 12 VDC @ 5A/60W, 120/240 VAC nominal input, 1-phase, encapsulated, plastic resin and fiberglass housing, chassis mount, screw terminals. | Stock | 109
PSE12-215 | RHINO PSE series switching power supply, +12 VDC @ 0.625A/15W and -12 VDC @ 0.625A/15W, 120/240 (47-440 Hz) VAC or 120-370 VDC nominal input, 1-phase, encapsulated, plastic resin and fiberglass housing, chassis mount, screw terminals. | Stock | 64
PSE12-230 | RHINO PSE series switching power supply, +12 VDC @ 1.3A/30W and -12 VDC @ 1.3A/30W, 120/240 (47-440 Hz) VAC or 120-370 VDC nominal input, 1-phase, encapsulated, plastic resin and fiberglass housing, chassis mount, screw terminals. | Stock | 94
PSE12-DC12-40 | RHINO DC to DC converter, 9.5-36 VDC input, 12 VDC output, 3.33A, 40W, plastic housing, encapsulated, chassis mount, screw terminal. | Stock | 86
PSE12-DC12-60 | RHINO DC to DC converter, 9.5-36 VDC input, 12 VDC output, 5A, 60W, plastic housing, encapsulated, chassis mount, screw terminal. | Stock | 102
PSE12-DC24-40 | RHINO DC to DC converter, 18-75 VDC input, 12 VDC output, 3.33A, 40W, plastic housing, encapsulated, chassis mount, screw terminal. | Stock | 91
PSE12-DC24-60 | RHINO DC to DC converter, 18-75 VDC input, 12 VDC output, 5A, 60W, plastic housing, encapsulated, chassis mount, screw terminal. | Stock | 107
PSE15-115 | RHINO PSE series switching power supply, 15 VDC @ 1A/15W, 120/240 (47-440 Hz) VAC or 120-370 VDC nominal input, 1-phase, encapsulated, plastic resin and fiberglass housing, chassis mount, screw terminals. | Stock | 62
PSE15-130 | RHINO PSE series switching power supply, 15 VDC @ 2A/30W, 120/240 (47-440 Hz) VAC or 120-370 VDC nominal input, 1-phase, encapsulated, plastic resin and fiberglass housing, chassis mount, screw terminals. | Stock | 91
PSE15-160 | RHINO PSE series switching power supply, 15 VDC @ 4A/60W, 120/240 VAC nominal input, 1-phase, encapsulated, plastic resin and fiberglass housing, chassis mount, screw terminals. | Stock | 109
PSE15-215 | RHINO PSE series switching power supply, +15 VDC @ 0.5A/15W and -15 VDC @ 0.5A/15W, 120/240 (47-440 Hz) VAC or 120-370 VDC nominal input, 1-phase, encapsulated, plastic resin and fiberglass housing, chassis mount, screw terminals. | Stock | 64
PSE15-230 | RHINO PSE series switching power supply, +15 VDC @ 1A/30W and -15 VDC @ 1A/30W, 120/240 (47-440 Hz) VAC or 120-370 VDC nominal input, 1-phase, encapsulated, plastic resin and fiberglass housing, chassis mount, screw terminals. | Stock | 94
PSE24-115 | RHINO PSE series switching power supply, 24 VDC @ 0.625A/15W, 120/240 (47-440 Hz) VAC or 120-370 VDC nominal input, 1-phase, encapsulated, plastic resin and fiberglass housing, chassis mount, screw terminals. | Stock | 62
PSE24-130 | RHINO PSE series switching power supply, 24 VDC @ 1.25A/30W, 120/240 (47-440 Hz) VAC or 120-370 VDC nominal input, 1-phase, encapsulated, plastic resin and fiberglass housing, chassis mount, screw terminals. | Stock | 91
PSE24-160 | RHINO PSE series switching power supply, 24 VDC @ 2.5A/60W, 120/240 VAC nominal input, 1-phase, encapsulated, plastic resin and fiberglass housing, chassis mount, screw terminals. | Stock | 109
PSE24-DC12-40 | RHINO DC to DC converter, 9.5-36 VDC input, 24 VDC output, 1.67A, 40W, plastic housing, encapsulated, chassis mount, screw terminal. | Stock | 86
PSE24-DC12-60 | RHINO DC to DC converter, 9.5-36 VDC input, 24 VDC output, 2.5A, 60W, plastic housing, encapsulated, chassis mount, screw terminal. | Stock | 102
PSE24-DC24-40 | RHINO DC to DC converter, 18-75 VDC input, 24 VDC output, 1.67A, 40W, plastic housing, encapsulated, chassis mount, screw terminal. | Stock | 91
PSE24-DC24-60 | RHINO DC to DC converter, 18-75 VDC input, 24 VDC output, 2.5A, 60W, plastic housing, encapsulated, chassis mount, screw terminal. | Stock | 107
PSE48-DC12-60 | RHINO DC to DC converter, 9.5-36 VDC input, 48 VDC output, 1.25A, 60W, plastic housing, encapsulated, chassis mount, screw terminal. | Stock | 102
PSE48-DC24-60 | RHINO DC to DC converter, 18-75 VDC input, 48 VDC output, 1.25A, 60W, plastic housing, encapsulated, chassis mount, screw terminal. | Stock | 107
PSE-BRKT-1 | DIN rail mounting bracket, for use with 15W PSE series encapsulated power supplies. Mounting hardware included. | Stock | 11.5
PSE-BRKT-2 | DIN rail mounting bracket, for use with 30W-60W PSE series encapsulated power supplies. Mounting hardware included. | Stock | 13
PSFA12-060-U | RHINO SELECT PSFA series switching power supply, 13.8 VDC @ 4.3A/60W (adjustable), 120-240 VAC nominal input, 1-phase, open frame, galvanized steel housing, chassis mount, screw terminals. | Stock | 35.5
PSFA24-060-U | RHINO SELECT PSFA series switching power supply, 27.8 VDC @ 2.1A/60W (adjustable), 120-240 VAC nominal input, 1-phase, open frame, galvanized steel housing, chassis mount, screw terminals. | Stock | 35.5
PSFR-1C-120A-TL | ProSense pump seal failure relay, socket mount, finger-safe, 120 VAC coil voltage, SPDT, (1) N.O., (1) N.C., 10A contact rating, 8-pin, LED indicator(s), single channel for (1) pump monitoring. Relay becomes UL listed when used with 70169-D relay socket. | Stock | 57
PSFR-2C-120A-TL | ProSense pump seal failure relay, socket mount, finger-safe, 120 VAC coil voltage, SPST, (1) N.O., 5A contact rating, 8-pin, LED indicator(s), dual channel for (2) pump monitoring. Relay becomes UL listed when used with 70169-D relay socket. | Stock | 70
PSH-12-080 | RHINO PRO PSH series switching power supply, 12 VDC @ 6.6A/80W (adjustable), 120/240 VAC nominal input, 1-phase, enclosed, metal housing, 35mm DIN rail mount, screw terminals, hazardous location rated. | Stock | 115
PSH-12-120 | RHINO PRO PSH series switching power supply, 12 VDC @ 10A/120W (adjustable), 120/240 VAC nominal input, 1-phase, enclosed, metal housing, 35mm DIN rail mount, screw terminals, hazardous location rated. | Stock | 153
PSH-24-080 | RHINO PRO PSH series switching power supply, 24 VDC @ 3.4A/80W (adjustable), 120/240 VAC nominal input, 1-phase, enclosed, metal housing, 35mm DIN rail mount, screw terminals, hazardous location rated. | Stock | 108
PSH-24-120 | RHINO PRO PSH series switching power supply, 24 VDC @ 5A/120W (adjustable), 120/240 VAC nominal input, 1-phase, enclosed, metal housing, 35mm DIN rail mount, screw terminals, hazardous location rated. | Stock | 139
PSH-24-240 | RHINO PRO PSH series switching power supply, 24 VDC @ 10A/240W (adjustable), 120/240 VAC nominal input, 1-phase, enclosed, metal housing, 35mm DIN rail mount, screw terminals, hazardous location rated. | Stock | 182
PSH-24-480 | RHINO PRO PSH series switching power supply, 24 VDC @ 20A/480W (adjustable), 120/240 VAC nominal input, 1-phase, enclosed, metal housing, 35mm DIN rail mount, screw terminals, hazardous location rated. | Stock | 273
PSH-48-080 | RHINO PRO PSH series switching power supply, 48 VDC @ 1.7A/80W (adjustable), 120/240 VAC nominal input, 1-phase, enclosed, metal housing, 35mm DIN rail mount, screw terminals, hazardous location rated. | Stock | 104
PSH-48-120 | RHINO PRO PSH series switching power supply, 48 VDC @ 2.5A/120W (adjustable), 120/240 VAC nominal input, 1-phase, enclosed, metal housing, 35mm DIN rail mount, screw terminals, hazardous location rated. | Stock | 152
PSH-48-240 | RHINO PRO PSH series switching power supply, 48 VDC @ 5A/240W (adjustable), 120/240 VAC nominal input, 1-phase, enclosed, metal housing, 35mm DIN rail mount, screw terminals, hazardous location rated. | Stock | 193
PSH-48-480 | RHINO PRO PSH series switching power supply, 48 VDC @ 10A/480W (adjustable), 120/240 VAC nominal input, 1-phase, enclosed, metal housing, 35mm DIN rail mount, screw terminals, hazardous location rated. | Stock | 286
PSH-BCM360S | RHINO battery control module, 2 inputs, 24/48 VDC nominal input, 23-27 VDC / 47-55 VDC output, 15A at 24 VDC, 7.5A at 48 VDC, alarm contact for operation monitoring, screw terminals. Requires power supply, 12V battery (user-supplied). | Stock | 242
PSL-05-010 | RHINO PSL series switching power supply, 5 VDC @ 1.5A/7.5W, 120/240 VAC or 125-375 VDC nominal input, 1-phase, enclosed, plastic housing, 35mm DIN rail mount, screw terminals, NEC Class 2. | Stock | 32
PSL1 | Wiegmann pushbutton enclosure, 1 hole, 30mm, NEMA 12/13, 4 x 3 x 3in (HxWxD), wall mount, carbon steel, ANSI 61 gray, powder coat finish, screw cover. | from vendor up to 0 business day | 70
PSL-12-010 | RHINO PSL series switching power supply, 12 VDC @ 0.83A/9.96W, 120/240 VAC or 125-375 VDC nominal input, 1-phase, enclosed, plastic housing, 35mm DIN rail mount, screw terminals, NEC Class 2. | Stock | 29
PSL-12-030 | RHINO PSL series switching power supply, 12 VDC @ 2.1A/25W (adjustable), 120/240 VAC or 125-375 VDC nominal input, 1-phase, enclosed, plastic housing, 35mm DIN rail mount, screw terminals, NEC Class 2. | Stock | 38
PSL-12-060 | RHINO PSL series switching power supply, 12 VDC @ 4.5A/54W (adjustable), 120/240 VAC or 125-375 VDC nominal input, 1-phase, enclosed, plastic housing, 35mm DIN rail mount, screw terminals, NEC Class 2. | Stock | 52
PSL-12-090 | RHINO PSL series switching power supply, 12 VDC @ 6A/72W (adjustable), 120/240 VAC or 125-375 VDC nominal input, 1-phase, enclosed, plastic housing, 35mm DIN rail mount, screw terminals. | Stock | 66
PSL2 | Wiegmann pushbutton enclosure, 2 holes, 30mm, NEMA 12/13, 6 x 3 x 3in (HxWxD), wall mount, carbon steel, ANSI 61 gray, powder coat finish, screw cover. | from vendor up to 0 business day | 78
PSL-24-010 | RHINO PSL series switching power supply, 24 VDC @ 0.42A/10W, 120/240 VAC or 125-375 VDC nominal input, 1-phase, enclosed, plastic housing, 35mm DIN rail mount, screw terminals, NEC Class 2. | Stock | 32
PSL-24-030 | RHINO PSL series switching power supply, 24 VDC @ 1.25A/30W (adjustable), 120/240 VAC or 125-375 VDC nominal input, 1-phase, enclosed, plastic housing, 35mm DIN rail mount, screw terminals, NEC Class 2. | Stock | 38
PSL-24-060 | RHINO PSL series switching power supply, 24 VDC @ 2.5A/60W (adjustable), 120/240 VAC or 125-375 VDC nominal input, 1-phase, enclosed, plastic housing, 35mm DIN rail mount, screw terminals, NEC Class 2. | Stock | 52
PSL-24-090 | RHINO PSL series switching power supply, 24 VDC @ 3.8A/91.2W (adjustable), 120/240 VAC or 125-250 VDC nominal input, 1-phase, enclosed, plastic housing, 35mm DIN rail mount, screw terminals, NEC Class 2. | Stock | 66
PSL-24-BCM240 | RHINO battery control module, 1 input, 24 VDC nominal input, 23-28 VDC output, 10A, alarm contact for operation monitoring, screw terminals. Requires power supply, 24V battery (user-supplied). | Stock | 34.5
PSL3 | Wiegmann pushbutton enclosure, 3 holes, 30mm, NEMA 12/13, 9 x 3 x 3in (HxWxD), wall mount, carbon steel, ANSI 61 gray, powder coat finish, screw cover. | Stock | 87
PSL4 | Wiegmann pushbutton enclosure, 4 holes, 30mm, NEMA 12/13, 11 x 3 x 3in (HxWxD), wall mount, carbon steel, ANSI 61 gray, powder coat finish, screw cover. | Stock | 97
PSM12-078S | RHINO SELECT PSM series switching power supply, 12 VDC @ 6.5A/78W (adjustable), 120/240 VAC nominal input, 1-phase, enclosed, metal housing, 35mm DIN rail mount, removable screw terminal. | Stock | 165
PSM12-156S | RHINO SELECT PSM series switching power supply, 12 VDC @ 13A/156W (adjustable), 120/240 VAC nominal input, 1-phase, enclosed, metal housing, 35mm DIN rail mount, removable screw terminal. | Stock | 197
PSM24-090S | RHINO SELECT PSM series switching power supply, 24 VDC @ 3.75A/90W (adjustable), 120/240 VAC nominal input, 1-phase, enclosed, metal housing, 35mm DIN rail mount, removable screw terminal. | Stock | 123
PSM24-090S-N | RHINO SELECT PSM series switching power supply, 24 VDC @ 3.75A/90W (adjustable), 120/240 VAC nominal input, 1-phase, enclosed, metal housing, 35mm DIN rail mount, removable screw terminal, NEC Class 2. | Stock | 170
PSM24-180S | RHINO SELECT PSM series switching power supply, 24 VDC @ 7.5A/180W (adjustable), 120/240 VAC nominal input, 1-phase, enclosed, metal housing, 35mm DIN rail mount, removable screw terminal. | Stock | 191
PSM24-360S | RHINO SELECT PSM series switching power supply, 24 VDC @ 15A/360W (adjustable), 120/240 VAC nominal input, 1-phase, enclosed, metal housing, 35mm DIN rail mount, removable screw terminal. | Stock | 288
PSM24-600S | RHINO SELECT PSM series switching power supply, 24 VDC @ 25A/600W (adjustable), 120/240 VAC nominal input, 1-phase, enclosed, metal housing, 35mm DIN rail mount, screw terminals. | Stock | 429
PSM24-BCM360S | RHINO battery control module, 1 input, 24 VDC nominal input, 24-28 VDC output, 15A, alarm contact for operation monitoring, removable screw terminals. Requires PSM24 power supply, 24V battery (user-supplied). | Stock | 196
PSM24-BFM600S | RHINO buffer module, 1 input, 24 VDC nominal input, 22-28 VDC output, 25A, potentiometer, alarm contact for operation monitoring, removable screw terminals. Requires 24 VDC power supply. | Stock | 231
PSM24-REM360S | RHINO redundancy module, 2 inputs, 24 VDC nominal input, 24-27 VDC output, 15A, alarm contact for operation monitoring, active current sharing, removable screw terminals. Requires (2) PSM24 power supplies. | Stock | 199
PSM-JC01 | Link cable, replacement. For use with PSM24-BCM360S and PSM24-REM360S specialty modules. | Stock | 9
PSM-PANEL1 | Panel mounting bracket, for use with all PSM series power supplies up to 180W. | Stock | 38
PSM-PANEL2 | Panel mounting bracket, for use with PSM24-360S and PSM24-600S power supplies. | Stock | 33
PSM-PK1 | Terminal blocks, replacement. For use with PSM12-078S, PSM24-090S, PSM24-090S-N power supplies. | Stock | 8.5
PSM-PK2 | Terminal blocks, replacement. For use with PSM12-156S, PSM24-180S, PSM24-360S power supplies. | Stock | 12.5
PSM-TS | Temperature sensor, for use with PSM24-BCM360S battery control module. | Stock | 33.5
PSN24-080 | RHINO PRO PSN series switching power supply, 24 VDC @ 3.4A/81.6W (adjustable), 120/240 VAC or 110-300VDC nominal input, 1-phase, enclosed, aluminum housing, 35mm DIN rail mount, screw terminals. | Stock | 97
PSN24-120 | RHINO PRO PSN series switching power supply, 24 VDC @ 5A/120W (adjustable), 120/240 VAC or 110-300VDC nominal input, 1-phase, enclosed, aluminum housing, 35mm DIN rail mount, screw terminals. | Stock | 129
PSN24-240 | RHINO PRO PSN series switching power supply, 24 VDC @ 10A/240W (adjustable), 120/240 VAC or 110-300VDC nominal input, 1-phase, enclosed, aluminum housing, 35mm DIN rail mount, screw terminals. | Stock | 189
PSN24-480 | RHINO PRO PSN series switching power supply, 24 VDC @ 20A/480W (adjustable), 120/240 VAC or 110-300VDC nominal input, 1-phase, enclosed, aluminum housing, 35mm DIN rail mount, screw terminals. | Stock | 289
PSN24-480-3 | RHINO PRO PSN series switching power supply, 24 VDC @ 20A/480W (adjustable), 480 VAC nominal input, 3-phase, enclosed, aluminum housing, 35mm DIN rail mount, screw terminals. | Stock | 292
PSN24-960 | RHINO PRO PSN series switching power supply, 24 VDC @ 40A/960W (adjustable), 120/240 VAC nominal input, 1-phase, enclosed, aluminum housing, 35mm DIN rail mount, screw terminals. | Stock | 441
PSN24-960-3 | RHINO PRO PSN series switching power supply, 24 VDC @ 40A/960W (adjustable), 480 VAC nominal input, 3-phase, enclosed, aluminum housing, 35mm DIN rail mount, screw terminals. | Stock | 463
PSP05-020S | RHINO SELECT PSP series switching power supply, 5-5.25 VDC output, 4A, 20W, 120/240 VAC or 85-375 VDC nominal input, 1-phase, enclosed, plastic housing, 35mm DIN rail or chassis mount, removable screw terminal. | Stock | 76
PSP05-DC24-5 | RHINO DC to DC converter, 18-75 VDC input, 5 VDC output, 5A, 25W, plastic housing, 35mm DIN rail mount, screw terminal, removable. DIN rail insert for panel mounting included. | Stock | 98
PSP12-024S | RHINO SELECT PSP series switching power supply, 12 VDC @ 2A/24W (adjustable), 120/240 VAC or 85-375 VDC nominal input, 1-phase, enclosed, plastic housing, 35mm DIN rail or chassis mount, removable screw terminal. | Stock | 92
PSP12-060C | RHINO SELECT PSP series switching power supply, 12 VDC @ 4A/48W (adjustable), 120/240 VAC or 85-375 VDC nominal input, 1-phase, enclosed, plastic housing, 35mm DIN rail or chassis mount, spring clamp terminals. | Stock | 135
PSP12-060S | RHINO SELECT PSP series switching power supply, 12 VDC @ 4A/48W (adjustable), 120/240 VAC or 85-375 VDC nominal input, 1-phase, enclosed, plastic housing, 35mm DIN rail or chassis mount, removable screw terminal. | Stock | 119
PSP12-120C | RHINO SELECT PSP series switching power supply, 12 VDC @ 8A/96W (adjustable), 120/240 VAC or 85-375 VDC nominal input, 1-phase, enclosed, plastic housing, 35mm DIN rail or chassis mount, spring clamp terminals. | Stock | 170
PSP12-120S | RHINO SELECT PSP series switching power supply, 12 VDC @ 8A/96W (adjustable), 120/240 VAC or 85-375 VDC nominal input, 1-phase, enclosed, plastic housing, 35mm DIN rail or chassis mount, removable screw terminal. | Stock | 192
PSP12-DC24-2 | RHINO DC to DC converter, 18-75 VDC input, 12 VDC output, 2A, 25W, plastic housing, 35mm DIN rail mount, screw terminal, removable. DIN rail insert for panel mounting included. | Stock | 80
PSP12-DC24-5 | RHINO DC to DC converter, 18-75 VDC input, 12 VDC output, 5A, 60W, plastic housing, 35mm DIN rail mount, screw terminal, removable. DIN rail insert for panel mounting included. | Stock | 114
PSP24-024C | RHINO SELECT PSP series switching power supply, 24 VDC @ 1A/24W (adjustable), 120/240 VAC or 85-375 VDC nominal input, 1-phase, enclosed, plastic housing, 35mm DIN rail or chassis mount, spring clamp terminals. | Stock | 74
PSP24-024S | RHINO SELECT PSP series switching power supply, 24 VDC @ 1A/24W (adjustable), 120/240 VAC or 85-375 VDC nominal input, 1-phase, enclosed, plastic housing, 35mm DIN rail or chassis mount, removable screw terminal. | Stock | 70
PSP24-060C | RHINO SELECT PSP series switching power supply, 24 VDC @ 2.5A/60W (adjustable), 120/240 VAC or 85-375 VDC nominal input, 1-phase, enclosed, plastic housing, 35mm DIN rail or chassis mount, spring clamp terminals. | Stock | 108
PSP24-060S | RHINO SELECT PSP series switching power supply, 24 VDC @ 2.5A/60W (adjustable), 120/240 VAC or 85-375 VDC nominal input, 1-phase, enclosed, plastic housing, 35mm DIN rail or chassis mount, removable screw terminal. | Stock | 107
PSP24-120C | RHINO SELECT PSP series switching power supply, 24 VDC @ 5A/120W (adjustable), 120/240 VAC or 85-375 VDC nominal input, 1-phase, enclosed, plastic housing, 35mm DIN rail or chassis mount, spring clamp terminals. | Stock | 179
PSP24-120S | RHINO SELECT PSP series switching power supply, 24 VDC @ 5A/120W (adjustable), 120/240 VAC or 85-375 VDC nominal input, 1-phase, enclosed, plastic housing, 35mm DIN rail or chassis mount, removable screw terminal. | Stock | 168
PSP24-240S | RHINO SELECT PSP series switching power supply, 24 VDC @ 10A/240W (adjustable), 120/240 VAC nominal input, 1-phase, enclosed, plastic housing, 35mm DIN rail or chassis mount, removable screw terminal. | Stock | 225
PSP24-DC12-1 | RHINO DC to DC converter, 9.5-18 VDC input, 24 VDC output, 1A, 25W, plastic housing, 35mm DIN rail mount, screw terminal, removable. DIN rail insert for panel mounting included. | Stock | 100
PSP24-DC24-1 | RHINO DC to DC converter, 18-75 VDC input, 24 VDC output, 1A, 25W, plastic housing, 35mm DIN rail mount, screw terminal, removable. DIN rail insert for panel mounting included. | Stock | 96
PSP24-DC24-2 | RHINO DC to DC converter, 18-75 VDC input, 24 VDC output, 2.5A, 60W, plastic housing, 35mm DIN rail mount, screw terminal, removable. DIN rail insert for panel mounting included. | Stock | 117
PSP24-REM240S | RHINO redundancy module, 2 inputs, 5/12/24 VDC nominal input, 4-59 VDC output, 8A, removable screw terminals. Requires (2) matched 24 VDC power supplies. | Stock | 59
PS-PGMSW | Productivity Suite Windows programming and documentation software, USB or free download. For use with Productivity series CPUs. | Stock | 22
PSR-24-120 | RHINO PSR series switching power supply, 24 VDC @ 5A/120W (adjustable), 120/240 VAC nominal input, 1-phase, enclosed, metal housing, 35mm DIN rail mount, screw terminals. | Stock | 69
PSR-24-120-3 | RHINO PSR series switching power supply, 24 VDC @ 5A/120W (adjustable), 480 VAC nominal input, 3-phase, enclosed, aluminum housing, 35mm DIN rail mount, screw terminals. | Stock | 91
PSR-24-240 | RHINO PSR series switching power supply, 24 VDC @ 10A/240W (adjustable), 120/240 VAC nominal input, 1-phase, enclosed, metal housing, 35mm DIN rail mount, screw terminals. | Stock | 92
PSR-24-240-3 | RHINO PSR series switching power supply, 24 VDC @ 10A/240W (adjustable), 480 VAC nominal input, 3-phase, enclosed, aluminum housing, 35mm DIN rail mount, screw terminals. | Stock | 137
PSR-24-480 | RHINO PSR series switching power supply, 24 VDC @ 20A/480W (adjustable), 120/240 VAC nominal input, 1-phase, enclosed, metal housing, 35mm DIN rail mount, screw terminals. | Stock | 149
PSR-24-480-3 | RHINO PSR series switching power supply, 24 VDC @ 20A/480W (adjustable), 480 VAC nominal input, 3-phase, enclosed, aluminum housing, 35mm DIN rail mount, screw terminals. | Stock | 237
PSR-24-960-3 | RHINO PSR series switching power supply, 24 VDC @ 40A/960W (adjustable), 480 VAC nominal input, 3-phase, enclosed, aluminum housing, 35mm DIN rail mount, screw terminals. | Stock | 356
PSRP-12-120 | RHINO PRO PSRP series switching power supply, 12 VDC @ 10A/120W (adjustable), 120/240 VAC nominal input, 1-phase, enclosed, aluminum housing, 35mm DIN rail mount, push-in spring. | Stock | 205
PSRP-12-DC24-150 | RHINO PRO DC to DC converter, 9-36 VDC input, 12 VDC output, 12.5A, 150W, aluminum housing, encapsulated, chassis mount, screw terminal. | Stock | 199
PSRP-12-DC48-150 | RHINO PRO DC to DC converter, 18-75 VDC input, 12 VDC output, 12.5A, 150W, aluminum housing, encapsulated, chassis mount, screw terminal. | Stock | 215
PSRP-15-DC24-150 | RHINO PRO DC to DC converter, 9-36 VDC input, 15 VDC output, 10A, 150W, aluminum housing, encapsulated, chassis mount, screw terminal. | Stock | 199
PSRP-24-120 | RHINO PRO PSRP series switching power supply, 24 VDC @ 5A/120W (adjustable), 120/240 VAC nominal input, 1-phase, enclosed, aluminum housing, 35mm DIN rail mount, push-in spring. | Stock | 156
PSRP-24-120-3 | RHINO PRO PSRP series switching power supply, 24 VDC @ 5A/120W (adjustable), 480 VAC nominal input, 3-phase, enclosed, aluminum housing, 35mm DIN rail mount, push-in spring. | Stock | 173
PSRP-24-240 | RHINO PRO PSRP series switching power supply, 24 VDC @ 10A/240W (adjustable), 120/240 VAC nominal input, 1-phase, enclosed, aluminum housing, 35mm DIN rail mount, push-in spring. | Stock | 209
PSRP-24-240-3 | RHINO PRO PSRP series switching power supply, 24 VDC @ 10A/240W (adjustable), 480 VAC nominal input, 3-phase, enclosed, aluminum housing, 35mm DIN rail mount, push-in spring. | Stock | 194
PSRP-24-480 | RHINO PRO PSRP series switching power supply, 24 VDC @ 20A/480W (adjustable), 120/240 VAC nominal input, 1-phase, enclosed, aluminum housing, 35mm DIN rail mount, push-in spring. | Stock | 305
PSRP-24-480-3 | RHINO PRO PSRP series switching power supply, 24 VDC @ 20A/480W (adjustable), 480 VAC nominal input, 3-phase, enclosed, aluminum housing, 35mm DIN rail mount, push-in spring. | Stock | 352
PSRP-24-960-3 | RHINO PRO PSRP series switching power supply, 24 VDC @ 40A/960W (adjustable), 480 VAC nominal input, 3-phase, enclosed, aluminum housing, 35mm DIN rail mount, push-in spring. | Stock | 478
PSRP-24-DC24-150 | RHINO PRO DC to DC converter, 9-36 VDC input, 24 VDC output, 6.3A, 150W, aluminum housing, encapsulated, chassis mount, screw terminal. | Stock | 199
PSRP-24-DC48-150 | RHINO PRO DC to DC converter, 18-75 VDC input, 24 VDC output, 6.3A, 150W, aluminum housing, encapsulated, chassis mount, screw terminal. | Stock | 215
PSRP-28-DC24-150 | RHINO PRO DC to DC converter, 9-36 VDC input, 28 VDC output, 5.4A, 150W, aluminum housing, encapsulated, chassis mount, screw terminal. | Stock | 199
PSRP-48-DC24-150 | RHINO PRO DC to DC converter, 9-36 VDC input, 48 VDC output, 3.2A, 150W, aluminum housing, encapsulated, chassis mount, screw terminal. | Stock | 199
PSRT-24-100 | RHINO TOUGH PSRT series switching power supply, 24 VDC @ 3.8A/91.2W, 120/240 VAC nominal input, 1-phase, encapsulated, aluminum housing, chassis mount, (1) 7/8in - 16 UN2 4-pin female and (1) 7/8in - 16 UN2 3-pin male, NEC Class 2. | Stock | 263
PSRT-24-200 | RHINO TOUGH PSRT series switching power supply, 24 VDC @ 8A/192W, 120/240 VAC nominal input, 1-phase, encapsulated, aluminum housing, chassis mount, (1) 7/8in - 16 UN2 3-pin male and (1) 7/8in - 16 UN2 5-pin female. | Stock | 341
PSS0524-100 | RHINO PSS series switching power supply, 24 VDC @ 2.7A/100W (adjustable) and 5 VDC @ 0.5A/35W, 120/240 VAC or 125-375 VDC nominal input, 1-phase, enclosed, aluminum housing, chassis mount, screw terminals. | Stock | 49.5
PSS12-035-S | RHINO PSS series switching power supply, 12 VDC @ 3A/35W (adjustable), 100-240 VAC nominal input, 1-phase, enclosed, aluminum housing, chassis mount, screw terminals. | Stock | 13
PSS12-050-S | RHINO PSS series switching power supply, 12 VDC @ 4.2A/50W (adjustable), 100-240 VAC nominal input, 1-phase, enclosed, aluminum housing, chassis mount, screw terminals. | Stock | 15
PSS12-100-S | RHINO PSS series switching power supply, 12 VDC @ 8.5A/100W (adjustable), 100-240 VAC nominal input, 1-phase, enclosed, aluminum housing, chassis mount, screw terminals. | Stock | 20
PSS12-155-U | RHINO SELECT PSS series switching power supply, 13.8 VDC @ 11A/151W (adjustable), 120/240 VAC nominal input, 1-phase, enclosed, galvanized steel housing, chassis mount, screw terminals. | Stock | 43.5
PSS24-035-S | RHINO PSS series switching power supply, 24 VDC @ 1.5A/35W (adjustable), 100-240 VAC nominal input, 1-phase, enclosed, aluminum housing, chassis mount, screw terminals. | Stock | 13
PSS24-050-S | RHINO PSS series switching power supply, 24 VDC @ 2.2A/50W (adjustable), 100-240 VAC nominal input, 1-phase, enclosed, aluminum housing, chassis mount, screw terminals. | Stock | 15
PSS24-100-S | RHINO PSS series switching power supply, 24 VDC @ 4.5A/100W (adjustable), 100-240 VAC nominal input, 1-phase, enclosed, aluminum housing, chassis mount, screw terminals. | Stock | 20
PSS24-155-U | RHINO SELECT PSS series switching power supply, 27.8 VDC @ 5.5A/151W (adjustable), 120/240 VAC nominal input, 1-phase, enclosed, galvanized steel housing, chassis mount, screw terminals. | Stock | 43.5
PSTI-0N-4F | AutomationDirect photoelectric fork sensor, U-frame, die-cast zinc housing, through-beam, liquid detection, infrared light emission, 0-30mm sensing distance, 10-30 VDC operating voltage, selectable light-on/dark-on, NPN, 3-pin M8 quick-disconnect. | Stock | 205
PSTI-0N-6F | AutomationDirect photoelectric fork sensor, U-frame, die-cast zinc housing, through-beam, liquid detection, infrared light emission, 0-80mm sensing distance, 10-30 VDC operating voltage, selectable light-on/dark-on, NPN, 3-pin M8 quick-disconnect. | Stock | 236
PSTI-0P-4F | AutomationDirect photoelectric fork sensor, U-frame, die-cast zinc housing, through-beam, liquid detection, infrared light emission, 0-30mm sensing distance, 10-30 VDC operating voltage, selectable light-on/dark-on, PNP, 3-pin M8 quick-disconnect. | Stock | 205
PSTI-0P-6F | AutomationDirect photoelectric fork sensor, U-frame, die-cast zinc housing, through-beam, liquid detection, infrared light emission, 0-80mm sensing distance, 10-30 VDC operating voltage, selectable light-on/dark-on, PNP, 3-pin M8 quick-disconnect. | Stock | 236
PSTL-0P-6F | AutomationDirect photoelectric fork sensor, U-frame, die-cast zinc housing, through-beam, clear object detection, Class 1 laser light emission, 0-80mm sensing distance, 10-30 VDC operating voltage, selectable light-on/dark-on, PNP, 3-pin M8 quick-disconnect. | Stock | 242
PSUFR-0P-5F | AutomationDirect photoelectric fork sensor, U-frame, stainless steel housing, through-beam, visible red light emission, 0-50mm sensing distance, 10-30 VDC operating voltage, complementary light-on/dark-on, PNP, 4-pin M12 quick-disconnect. | Stock | 383
PSUFR-0P-6F | AutomationDirect photoelectric fork sensor, U-frame, stainless steel housing, through-beam, visible red light emission, 0-80mm sensing distance, 10-30 VDC operating voltage, complementary light-on/dark-on, PNP, 4-pin M12 quick-disconnect. | Stock | 407
PSUI-0N-1F | AutomationDirect photoelectric fork sensor, U-frame, die-cast zinc housing, through-beam, infrared light emission, 0-5mm sensing distance, 10-30 VDC operating voltage, selectable light-on/dark-on, NPN, 3-pin M8 quick-disconnect. | Stock | 141
PSUI-0N-2F | AutomationDirect photoelectric fork sensor, U-frame, die-cast zinc housing, through-beam, infrared light emission, 0-10mm sensing distance, 10-30 VDC operating voltage, selectable light-on/dark-on, NPN, 3-pin M8 quick-disconnect. | Stock | 146
PSUI-0N-3F | AutomationDirect photoelectric fork sensor, U-frame, die-cast zinc housing, through-beam, infrared light emission, 0-20mm sensing distance, 10-30 VDC operating voltage, selectable light-on/dark-on, NPN, 3-pin M8 quick-disconnect. | Stock | 160
PSUI-0N-4F | AutomationDirect photoelectric fork sensor, U-frame, die-cast zinc housing, through-beam, infrared light emission, 0-30mm sensing distance, 10-30 VDC operating voltage, selectable light-on/dark-on, NPN, 3-pin M8 quick-disconnect. | Stock | 169
PSUI-0N-5F | AutomationDirect photoelectric fork sensor, U-frame, die-cast zinc housing, through-beam, infrared light emission, 0-50mm sensing distance, 10-30 VDC operating voltage, selectable light-on/dark-on, NPN, 3-pin M8 quick-disconnect. | Stock | 186
PSUI-0N-6F | AutomationDirect photoelectric fork sensor, U-frame, die-cast zinc housing, through-beam, infrared light emission, 0-80mm sensing distance, 10-30 VDC operating voltage, selectable light-on/dark-on, NPN, 3-pin M8 quick-disconnect. | Stock | 204
PSUI-0P-1F | AutomationDirect photoelectric fork sensor, U-frame, die-cast zinc housing, through-beam, infrared light emission, 0-5mm sensing distance, 10-30 VDC operating voltage, selectable light-on/dark-on, PNP, 3-pin M8 quick-disconnect. | Stock | 141
PSUI-0P-2F | AutomationDirect photoelectric fork sensor, U-frame, die-cast zinc housing, through-beam, infrared light emission, 0-10mm sensing distance, 10-30 VDC operating voltage, selectable light-on/dark-on, PNP, 3-pin M8 quick-disconnect. | Stock | 146
PSUI-0P-3F | AutomationDirect photoelectric fork sensor, U-frame, die-cast zinc housing, through-beam, infrared light emission, 0-20mm sensing distance, 10-30 VDC operating voltage, selectable light-on/dark-on, PNP, 3-pin M8 quick-disconnect. | Stock | 160
PSUI-0P-4F | AutomationDirect photoelectric fork sensor, U-frame, die-cast zinc housing, through-beam, infrared light emission, 0-30mm sensing distance, 10-30 VDC operating voltage, selectable light-on/dark-on, PNP, 3-pin M8 quick-disconnect. | Stock | 169
PSUI-0P-5F | AutomationDirect photoelectric fork sensor, U-frame, die-cast zinc housing, through-beam, infrared light emission, 0-50mm sensing distance, 10-30 VDC operating voltage, selectable light-on/dark-on, PNP, 3-pin M8 quick-disconnect. | Stock | 186
PSUI-0P-6F | AutomationDirect photoelectric fork sensor, U-frame, die-cast zinc housing, through-beam, infrared light emission, 0-80mm sensing distance, 10-30 VDC operating voltage, selectable light-on/dark-on, PNP, 3-pin M8 quick-disconnect. | Stock | 204
PSUI-0P-7F | AutomationDirect photoelectric fork sensor, U-frame, die-cast zinc housing, through-beam, infrared light emission, 0-120mm sensing distance, 10-30 VDC operating voltage, selectable light-on/dark-on, PNP, 3-pin M8 quick-disconnect. | Stock | 221
PSUI-0P-8F | AutomationDirect photoelectric fork sensor, U-frame, die-cast zinc housing, through-beam, infrared light emission, 0-180mm sensing distance, 10-30 VDC operating voltage, selectable light-on/dark-on, PNP, 3-pin M8 quick-disconnect. | Stock | 323
PSUI-0P-9F | AutomationDirect photoelectric fork sensor, U-frame, die-cast zinc housing, through-beam, infrared light emission, 0-220mm sensing distance, 10-30 VDC operating voltage, selectable light-on/dark-on, PNP, 3-pin M8 quick-disconnect. | Stock | 323
PSUL-0N-4F | AutomationDirect photoelectric fork sensor, U-frame, die-cast zinc housing, through-beam, Class 1 laser light emission, 0-30mm sensing distance, 10-30 VDC operating voltage, selectable light-on/dark-on, NPN, 3-pin M8 quick-disconnect. | Stock | 204
PSUL-0N-5F | AutomationDirect photoelectric fork sensor, U-frame, die-cast zinc housing, through-beam, Class 1 laser light emission, 0-50mm sensing distance, 10-30 VDC operating voltage, selectable light-on/dark-on, NPN, 3-pin M8 quick-disconnect. | Stock | 204
PSUL-0N-6F | AutomationDirect photoelectric fork sensor, U-frame, die-cast zinc housing, through-beam, Class 1 laser light emission, 0-80mm sensing distance, 10-30 VDC operating voltage, selectable light-on/dark-on, NPN, 3-pin M8 quick-disconnect. | Stock | 236
PSUL-0N-7F | AutomationDirect photoelectric fork sensor, U-frame, die-cast zinc housing, through-beam, Class 1 laser light emission, 0-120mm sensing distance, 10-30 VDC operating voltage, selectable light-on/dark-on, NPN, 3-pin M8 quick-disconnect. | Stock | 236
PSUL-0P-4F | AutomationDirect photoelectric fork sensor, U-frame, die-cast zinc housing, through-beam, Class 1 laser light emission, 0-30mm sensing distance, 10-30 VDC operating voltage, selectable light-on/dark-on, PNP, 3-pin M8 quick-disconnect. | Stock | 204
PSUL-0P-5F | AutomationDirect photoelectric fork sensor, U-frame, die-cast zinc housing, through-beam, Class 1 laser light emission, 0-50mm sensing distance, 10-30 VDC operating voltage, selectable light-on/dark-on, PNP, 3-pin M8 quick-disconnect. | Stock | 204
PSUL-0P-6F | AutomationDirect photoelectric fork sensor, U-frame, die-cast zinc housing, through-beam, Class 1 laser light emission, 0-80mm sensing distance, 10-30 VDC operating voltage, selectable light-on/dark-on, PNP, 3-pin M8 quick-disconnect. | Stock | 236
PSUL-0P-7F | AutomationDirect photoelectric fork sensor, U-frame, die-cast zinc housing, through-beam, Class 1 laser light emission, 0-120mm sensing distance, 10-30 VDC operating voltage, selectable light-on/dark-on, PNP, 3-pin M8 quick-disconnect. | Stock | 236
PSUR-0N-1F | AutomationDirect photoelectric fork sensor, U-frame, die-cast zinc housing, through-beam, visible red light emission, 0-5mm sensing distance, 10-30 VDC operating voltage, selectable light-on/dark-on, NPN, 3-pin M8 quick-disconnect. | Stock | 128
PSUR-0N-2F | AutomationDirect photoelectric fork sensor, U-frame, die-cast zinc housing, through-beam, visible red light emission, 0-10mm sensing distance, 10-30 VDC operating voltage, selectable light-on/dark-on, NPN, 3-pin M8 quick-disconnect. | Stock | 128
PSUR-0N-3F | AutomationDirect photoelectric fork sensor, U-frame, die-cast zinc housing, through-beam, visible red light emission, 0-20mm sensing distance, 10-30 VDC operating voltage, selectable light-on/dark-on, NPN, 3-pin M8 quick-disconnect. | Stock | 128
PSUR-0N-4F | AutomationDirect photoelectric fork sensor, U-frame, die-cast zinc housing, through-beam, visible red light emission, 0-30mm sensing distance, 10-30 VDC operating voltage, selectable light-on/dark-on, NPN, 3-pin M8 quick-disconnect. | Stock | 146
PSUR-0N-5F | AutomationDirect photoelectric fork sensor, U-frame, die-cast zinc housing, through-beam, visible red light emission, 0-50mm sensing distance, 10-30 VDC operating voltage, selectable light-on/dark-on, NPN, 3-pin M8 quick-disconnect. | Stock | 155
PSUR-0N-6F | AutomationDirect photoelectric fork sensor, U-frame, die-cast zinc housing, through-beam, visible red light emission, 0-80mm sensing distance, 10-30 VDC operating voltage, selectable light-on/dark-on, NPN, 3-pin M8 quick-disconnect. | Stock | 163
PSUR-0P-1F | AutomationDirect photoelectric fork sensor, U-frame, die-cast zinc housing, through-beam, visible red light emission, 0-5mm sensing distance, 10-30 VDC operating voltage, selectable light-on/dark-on, PNP, 3-pin M8 quick-disconnect. | Stock | 128
PSUR-0P-2F | AutomationDirect photoelectric fork sensor, U-frame, die-cast zinc housing, through-beam, visible red light emission, 0-10mm sensing distance, 10-30 VDC operating voltage, selectable light-on/dark-on, PNP, 3-pin M8 quick-disconnect. | Stock | 128
PSUR-0P-3F | AutomationDirect photoelectric fork sensor, U-frame, die-cast zinc housing, through-beam, visible red light emission, 0-20mm sensing distance, 10-30 VDC operating voltage, selectable light-on/dark-on, PNP, 3-pin M8 quick-disconnect. | Stock | 128
PSUR-0P-4F | AutomationDirect photoelectric fork sensor, U-frame, die-cast zinc housing, through-beam, visible red light emission, 0-30mm sensing distance, 10-30 VDC operating voltage, selectable light-on/dark-on, PNP, 3-pin M8 quick-disconnect. | Stock | 146
PSUR-0P-5F | AutomationDirect photoelectric fork sensor, U-frame, die-cast zinc housing, through-beam, visible red light emission, 0-50mm sensing distance, 10-30 VDC operating voltage, selectable light-on/dark-on, PNP, 3-pin M8 quick-disconnect. | Stock | 155
PSUR-0P-6F | AutomationDirect photoelectric fork sensor, U-frame, die-cast zinc housing, through-beam, visible red light emission, 0-80mm sensing distance, 10-30 VDC operating voltage, selectable light-on/dark-on, PNP, 3-pin M8 quick-disconnect. | Stock | 163
PSUR-0P-7F | AutomationDirect photoelectric fork sensor, U-frame, die-cast zinc housing, through-beam, visible red light emission, 0-120mm sensing distance, 10-30 VDC operating voltage, selectable light-on/dark-on, PNP, 3-pin M8 quick-disconnect. | Stock | 170
PSUR-0P-8F | AutomationDirect photoelectric fork sensor, U-frame, die-cast zinc housing, through-beam, visible red light emission, 0-180mm sensing distance, 10-30 VDC operating voltage, selectable light-on/dark-on, PNP, 3-pin M8 quick-disconnect. | Stock | 196
PSUR-0P-9F | AutomationDirect photoelectric fork sensor, U-frame, die-cast zinc housing, through-beam, visible red light emission, 0-220mm sensing distance, 10-30 VDC operating voltage, selectable light-on/dark-on, PNP, 3-pin M8 quick-disconnect. | Stock | 204
PSV12-50S | RHINO PSV series switching power supply, 12 VDC @ 4A/48W (adjustable), 120/240 VAC nominal input, 1-phase, enclosed, plastic housing, 35mm DIN rail mount, screw terminals, NEC Class 2. | Stock | 51
PSV24-100S | RHINO PSV series switching power supply, 24 VDC @ 3.8A/91W (adjustable), 120/240 VAC nominal input, 1-phase, enclosed, plastic housing, 35mm DIN rail mount, screw terminals, NEC Class 2. | Stock | 64
PSV24-120S | RHINO PSV series switching power supply, 24 VDC @ 5A/120W (adjustable), 120/240 VAC nominal input, 1-phase, enclosed, metal housing, 35mm DIN rail mount, screw terminals. | Stock | 60
PSV24-240S | RHINO PSV series switching power supply, 24 VDC @ 10A/240W (adjustable), 120/240 VAC nominal input, 1-phase, enclosed, metal housing, 35mm DIN rail mount, screw terminals. | Stock | 87
PSV24-30S | RHINO PSV series switching power supply, 24 VDC @ 1.25A/30W (adjustable), 120/240 VAC nominal input, 1-phase, enclosed, plastic housing, 35mm DIN rail mount, screw terminals, NEC Class 2. | Stock | 37
PSV24-480S | RHINO PSV series switching power supply, 24 VDC @ 20A/480W (adjustable), 120/240 VAC nominal input, 1-phase, enclosed, metal housing, 35mm DIN rail mount, screw terminals. | Stock | 154
PSV24-50S | RHINO PSV series switching power supply, 24 VDC @ 2.1A/50W (adjustable), 120/240 VAC nominal input, 1-phase, enclosed, plastic housing, 35mm DIN rail mount, screw terminals, NEC Class 2. | Stock | 48.5
PSV48-120S | RHINO PSV series switching power supply, 48 VDC @ 2.5A/120W (adjustable), 120/240 VAC or 120-375 VDC nominal input, 1-phase, enclosed, metal housing, 35mm DIN rail mount, screw terminals. | Stock | 60
PSV5-15S | RHINO PSV series switching power supply, 5 VDC @ 3A/15W (adjustable), 120/240 VAC nominal input, 1-phase, enclosed, plastic housing, 35mm DIN rail mount, screw terminals, NEC Class 2. | Stock | 37
PSV5-25S | RHINO PSV series switching power supply, 5 VDC @ 5A/25W (adjustable), 120/240 VAC nominal input, 1-phase, enclosed, plastic housing, 35mm DIN rail mount, screw terminals, NEC Class 2. | Stock | 51
PSWI-0P-4F | AutomationDirect photoelectric fork sensor, L-frame, die-cast zinc housing, through-beam, infrared light emission, 0-60mm sensing distance, 10-30 VDC operating voltage, selectable light-on/dark-on, PNP, 3-pin M8 quick-disconnect. | Stock | 182
PSWI-0P-5F | AutomationDirect photoelectric fork sensor, L-frame, die-cast zinc housing, through-beam, infrared light emission, 0-80mm sensing distance, 10-30 VDC operating voltage, selectable light-on/dark-on, PNP, 3-pin M8 quick-disconnect. | Stock | 186
PSWI-0P-6F | AutomationDirect photoelectric fork sensor, L-frame, die-cast zinc housing, through-beam, infrared light emission, 0-100mm sensing distance, 10-30 VDC operating voltage, selectable light-on/dark-on, PNP, 3-pin M8 quick-disconnect. | Stock | 190
PSWI-0P-7F | AutomationDirect photoelectric fork sensor, L-frame, die-cast zinc housing, through-beam, infrared light emission, 0-130mm sensing distance, 10-30 VDC operating voltage, selectable light-on/dark-on, PNP, 3-pin M8 quick-disconnect. | Stock | 229
PSWI-0P-8F | AutomationDirect photoelectric fork sensor, L-frame, die-cast zinc housing, through-beam, infrared light emission, 0-160mm sensing distance, 10-30 VDC operating voltage, selectable light-on/dark-on, PNP, 3-pin M8 quick-disconnect. | Stock | 245
PSWR-0N-4F | AutomationDirect photoelectric fork sensor, L-frame, die-cast zinc housing, through-beam, visible red light emission, 0-60mm sensing distance, 10-30 VDC operating voltage, selectable light-on/dark-on, NPN, 3-pin M8 quick-disconnect. | Stock | 146
PSWR-0N-5F | AutomationDirect photoelectric fork sensor, L-frame, die-cast zinc housing, through-beam, visible red light emission, 0-80mm sensing distance, 10-30 VDC operating voltage, selectable light-on/dark-on, NPN, 3-pin M8 quick-disconnect. | Stock | 163
PSWR-0N-6F | AutomationDirect photoelectric fork sensor, L-frame, die-cast zinc housing, through-beam, visible red light emission, 0-100mm sensing distance, 10-30 VDC operating voltage, selectable light-on/dark-on, NPN, 3-pin M8 quick-disconnect. | Stock | 178
PSWR-0N-7F | AutomationDirect photoelectric fork sensor, L-frame, die-cast zinc housing, through-beam, visible red light emission, 0-130mm sensing distance, 10-30 VDC operating voltage, selectable light-on/dark-on, NPN, 3-pin M8 quick-disconnect. | Stock | 190
PSWR-0N-8F | AutomationDirect photoelectric fork sensor, L-frame, die-cast zinc housing, through-beam, visible red light emission, 0-160mm sensing distance, 10-30 VDC operating voltage, selectable light-on/dark-on, NPN, 3-pin M8 quick-disconnect. | Stock | 211
PSWR-0P-4F | AutomationDirect photoelectric fork sensor, L-frame, die-cast zinc housing, through-beam, visible red light emission, 0-60mm sensing distance, 10-30 VDC operating voltage, selectable light-on/dark-on, PNP, 3-pin M8 quick-disconnect. | Stock | 146
PSWR-0P-5F | AutomationDirect photoelectric fork sensor, L-frame, die-cast zinc housing, through-beam, visible red light emission, 0-80mm sensing distance, 10-30 VDC operating voltage, selectable light-on/dark-on, PNP, 3-pin M8 quick-disconnect. | Stock | 163
PSWR-0P-6F | AutomationDirect photoelectric fork sensor, L-frame, die-cast zinc housing, through-beam, visible red light emission, 0-100mm sensing distance, 10-30 VDC operating voltage, selectable light-on/dark-on, PNP, 3-pin M8 quick-disconnect. | Stock | 178
PSWR-0P-7F | AutomationDirect photoelectric fork sensor, L-frame, die-cast zinc housing, through-beam, visible red light emission, 0-130mm sensing distance, 10-30 VDC operating voltage, selectable light-on/dark-on, PNP, 3-pin M8 quick-disconnect. | Stock | 190
PSWR-0P-8F | AutomationDirect photoelectric fork sensor, L-frame, die-cast zinc housing, through-beam, visible red light emission, 0-160mm sensing distance, 10-30 VDC operating voltage, selectable light-on/dark-on, PNP, 3-pin M8 quick-disconnect. | Stock | 211
PSX-12-100 | RHINO TOUGH PSX series switching power supply, 12 VDC @ 8A/96W (adjustable), 120/240 VAC or 85-375 VDC nominal input, 1-phase, encapsulated, die-cast aluminum housing, chassis mount, screw connectors, hazardous location rated. | Stock | 311
PSX-24-120 | RHINO TOUGH PSX series switching power supply, 24 VDC @ 5A/120W (adjustable), 120/240 VAC or 85-375 VDC nominal input, 1-phase, encapsulated, die-cast aluminum housing, chassis mount, screw connectors, hazardous location rated. | Stock | 289
PSX-CON1 | Field wireable connector, PG13.5 thread nut 4-pin female axial, accepts cable diameter size 10-12mm, 20 - 14 AWG, screw terminal connection, IP67. | Stock | 36
PSX-CON2 | Field wireable connector, PG16 thread nut 7-pin male axial, accepts cable diameter size 12-14mm, 22 - 16 AWG, screw terminal connection, IP67. | Stock | 36
PT06A-10-6S-SR | Alliance Sensors connector, PT0 6-pin solder, straight cable entry, 6-pole. For use with GHSx linear position sensors. | Stock | 41.5
PT10MNAT100 | NITRA pneumatic tubing, PTFE, natural, 10mm outside diameter, 5/16in (8mm) inside diameter, 100ft package. | Stock | 599
PT14-18NAT100 | NITRA pneumatic tubing, PTFE, natural, 1/4in outside diameter, 1/8in inside diameter, 100ft package. | Stock | 489
PT14-316NAT100 | NITRA pneumatic tubing, PTFE, natural, 1/4in outside diameter, 3/16in inside diameter, 100ft package. | Stock | 290
PT14-532NAT100 | NITRA pneumatic tubing, PTFE, natural, 1/4in outside diameter, 5/32in (4mm) inside diameter, 100ft package. | Stock | 382
PT38NAT100 | NITRA pneumatic tubing, PTFE, natural, 3/8in outside diameter, 0.250in inside diameter, 100ft package. | Stock | 829
PT4MNAT100 | NITRA pneumatic tubing, PTFE, natural, 5/32in (4mm) outside diameter, 2.5mm inside diameter, 100ft package. | Stock | 355
PT5M3CB-L | Metrol limit switch, precision touch, 5mm diameter, threaded, 0.5mm pitch, 18.5mm length, 2mm radius head, stainless steel, 1.5mm plunger, 0.5N contact force, (1) N.C. contact(s), 6.5ft/2m cable length, pigtail. | Stock | 86
PT5M3WA | Metrol limit switch, precision touch, 5mm diameter, threaded, 0.5mm pitch, 21.5mm length, 2mm radius head, stainless steel, 1.5mm plunger, 0.5N contact force, (1) N.O. contact(s), 1.6ft/0.5m cable length, core wire. | Stock | 72
PT5M3WB | Metrol limit switch, precision touch, 5mm diameter, threaded, 0.5mm pitch, 18.5mm length, 2mm radius head, stainless steel, 1.5mm plunger, 0.5N contact force, (1) N.C. contact(s), 1.6ft/0.5m cable length, core wire. | Stock | 72
PT5S3CB-L | Metrol limit switch, precision touch, 5mm diameter, smooth, 18.5mm length, 2mm radius head, stainless steel, 1.5mm plunger, 0.5N contact force, (1) N.C. contact(s), 6.5ft/2m cable length, pigtail. | Stock | 81
PT6MNAT100 | NITRA pneumatic tubing, PTFE, natural, 6mm outside diameter, 5/32in (4mm) inside diameter, 100ft package. | Stock | 489
PT8MNAT100 | NITRA pneumatic tubing, PTFE, natural, 5/16in (8mm) outside diameter, 6mm inside diameter, 100ft package. | Stock | 633
PTD25-10-0015H | ProSense pressure transmitter, 0 to 15 psig range, +/- 0.75% accuracy, ceramic sensing element, Viton seal(s), 0-10 VDC analog output, 1/4in male NPT process connection, 16 to 32 VDC operating voltage, 4-pin M12 quick-disconnect. | Stock | 151
PTD25-10-0030H | ProSense pressure transmitter, 0 to 30 psig range, +/- 0.75% accuracy, ceramic sensing element, Viton seal(s), 0-10 VDC analog output, 1/4in male NPT process connection, 16 to 32 VDC operating voltage, 4-pin M12 quick-disconnect. | Stock | 151
PTD25-10-0100H | ProSense pressure transmitter, 0 to 100 psig range, +/- 0.75% accuracy, ceramic sensing element, Viton seal(s), 0-10 VDC analog output, 1/4in male NPT process connection, 16 to 32 VDC operating voltage, 4-pin M12 quick-disconnect. | Stock | 151
PTD25-10-0100WCH | ProSense pressure transmitter, 0 to 100in of water column range, +/- 0.75% accuracy, ceramic sensing element, Viton seal(s), 0-10 VDC analog output, 1/4in male NPT process connection, 16 to 32 VDC operating voltage, 4-pin M12 quick-disconnect. | Stock | 151 | 157
PTD25-10-0200H | ProSense pressure transmitter, 0 to 200 psig range, +/- 0.75% accuracy, ceramic sensing element, Viton seal(s), 0-10 VDC analog output, 1/4in male NPT process connection, 16 to 32 VDC operating voltage, 4-pin M12 quick-disconnect. | Stock | 151
PTD25-10-0500H | ProSense pressure transmitter, 0 to 500 psig range, +/- 0.75% accuracy, ceramic sensing element, Viton seal(s), 0-10 VDC analog output, 1/4in male NPT process connection, 16 to 32 VDC operating voltage, 4-pin M12 quick-disconnect. | Stock | 151
PTD25-10-1000H | ProSense pressure transmitter, 0 to 1000 psig range, +/- 0.75% accuracy, ceramic sensing element, Viton seal(s), 0-10 VDC analog output, 1/4in male NPT process connection, 16 to 32 VDC operating voltage, 4-pin M12 quick-disconnect. | Stock | 151
PTD25-10-3000H | ProSense pressure transmitter, 0 to 3000 psig range, +/- 0.75% accuracy, ceramic sensing element, Viton seal(s), 0-10 VDC analog output, 1/4in male NPT process connection, 16 to 32 VDC operating voltage, 4-pin M12 quick-disconnect. | Stock | 151 | 157
PTD25-10-5000H | ProSense pressure transmitter, 0 to 5000 psig range, +/- 0.75% accuracy, ceramic sensing element, Viton seal(s), 0-10 VDC analog output, 1/4in male NPT process connection, 16 to 32 VDC operating voltage, 4-pin M12 quick-disconnect. | Stock | 151 | 157
PTD25-10-VH | ProSense vacuum transmitter, -14.5 to 0 psig range, +/- 0.75% accuracy, ceramic sensing element, Viton seal(s), 10-0 VDC analog output, 1/4in male NPT process connection, 16 to 32 VDC operating voltage, 4-pin M12 quick-disconnect. | Stock | 151
PTD25-20-0015H | ProSense pressure transmitter, 0 to 15 psig range, +/- 0.75% accuracy, ceramic sensing element, Viton seal(s), 4-20 mA analog output, 1/4in male NPT process connection, 9.6 to 32 VDC operating voltage, 4-pin M12 quick-disconnect. | Stock | 151
PTD25-20-0030H | ProSense pressure transmitter, 0 to 30 psig range, +/- 0.75% accuracy, ceramic sensing element, Viton seal(s), 4-20 mA analog output, 1/4in male NPT process connection, 9.6 to 32 VDC operating voltage, 4-pin M12 quick-disconnect. | Stock | 151
PTD25-20-0100H | ProSense pressure transmitter, 0 to 100 psig range, +/- 0.75% accuracy, ceramic sensing element, Viton seal(s), 4-20 mA analog output, 1/4in male NPT process connection, 9.6 to 32 VDC operating voltage, 4-pin M12 quick-disconnect. | Stock | 151
PTD25-20-0100WCH | ProSense pressure transmitter, 0 to 100in of water column range, +/- 0.75% accuracy, ceramic sensing element, Viton seal(s), 4-20 mA analog output, 1/4in male NPT process connection, 9.6 to 32 VDC operating voltage, 4-pin M12 quick-disconnect. | Stock | 151 | 157
PTD25-20-0200H | ProSense pressure transmitter, 0 to 200 psig range, +/- 0.75% accuracy, ceramic sensing element, Viton seal(s), 4-20 mA analog output, 1/4in male NPT process connection, 9.6 to 32 VDC operating voltage, 4-pin M12 quick-disconnect. | Stock | 151
PTD25-20-0500H | ProSense pressure transmitter, 0 to 500 psig range, +/- 0.75% accuracy, ceramic sensing element, Viton seal(s), 4-20 mA analog output, 1/4in male NPT process connection, 9.6 to 32 VDC operating voltage, 4-pin M12 quick-disconnect. | Stock | 151
PTD25-20-1000H | ProSense pressure transmitter, 0 to 1000 psig range, +/- 0.75% accuracy, ceramic sensing element, Viton seal(s), 4-20 mA analog output, 1/4in male NPT process connection, 9.6 to 32 VDC operating voltage, 4-pin M12 quick-disconnect. | Stock | 151
PTD25-20-3000H | ProSense pressure transmitter, 0 to 3000 psig range, +/- 0.75% accuracy, ceramic sensing element, Viton seal(s), 4-20 mA analog output, 1/4in male NPT process connection, 9.6 to 32 VDC operating voltage, 4-pin M12 quick-disconnect. | Stock | 151 | 157
PTD25-20-5000H | ProSense pressure transmitter, 0 to 5000 psig range, +/- 0.75% accuracy, ceramic sensing element, Viton seal(s), 4-20 mA analog output, 1/4in male NPT process connection, 9.6 to 32 VDC operating voltage, 4-pin M12 quick-disconnect. | Stock | 151 | 157
PTD25-20-VH | ProSense vacuum transmitter, -14.5 to 0 psig range, +/- 0.75% accuracy, ceramic sensing element, Viton seal(s), 20-4 mA analog output, 1/4in male NPT process connection, 9.6 to 32 VDC operating voltage, 4-pin M12 quick-disconnect. | Stock | 151
PTP31B-CA7M1FGFVXJ | Endress+Hauser Ceraphant digital pressure sensor, 0 to 6 psig range, Output: 4-20 mA, Output 2: switch PNP, N.O./N.C. selectable or IO-Link, 1/2in male NPT or 1/4in female NPT process connection. | Stock | 569
PTP31B-CA7M1HGFVXJ | Endress+Hauser Ceraphant digital pressure sensor, 0 to 15 psig range, Output: 4-20 mA, Output 2: switch PNP, N.O./N.C. selectable or IO-Link, 1/2in male NPT or 1/4in female NPT process connection. | Stock | 569
PTP31B-CA7M1KGFVXJ | Endress+Hauser Ceraphant digital pressure sensor, 0 to 30 psig range, Output: 4-20 mA, Output 2: switch PNP, N.O./N.C. selectable or IO-Link, 1/2in male NPT or 1/4in female NPT process connection. | Stock | 569
PTP31B-CA7M1MGFVXJ | Endress+Hauser Ceraphant digital pressure sensor, 0 to 60 psig range, Output: 4-20 mA, Output 2: switch PNP, N.O./N.C. selectable or IO-Link, 1/2in male NPT or 1/4in female NPT process connection. | Stock | 569
PTP31B-CA7M1PGFVXJ | Endress+Hauser Ceraphant digital pressure sensor, 0 to 150 psig range, Output: 4-20 mA, Output 2: switch PNP, N.O./N.C. selectable or IO-Link, 1/2in male NPT or 1/4in female NPT process connection. | Stock | 569
PTP31B-CA7M1SGFVXJ | Endress+Hauser Ceraphant digital pressure sensor, 0 to 600 psig range, Output: 4-20 mA, Output 2: switch PNP, N.O./N.C. selectable or IO-Link, 1/2in male NPT or 1/4in female NPT process connection. | Stock | 569
PTP31B-CA7M1UGFVXJ | Endress+Hauser Ceraphant digital pressure sensor, 0 to 1500 psig range, Output: 4-20 mA, Output 2: switch PNP, N.O./N.C. selectable or IO-Link, 1/2in male NPT or 1/4in female NPT process connection. | Stock | 569
PTP31B-CA7M1WGFVXJ | Endress+Hauser Ceraphant digital pressure sensor, 0 to 6000 psig range, Output: 4-20 mA, Output 2: switch PNP, N.O./N.C. selectable or IO-Link, 1/2in male NPT or 1/4in female NPT process connection. | Stock | 569
PTP31B-CA8M1FGFVXJ | Endress+Hauser Ceraphant digital pressure sensor, 0 to 6 psig range, Output: switch PNP, N.O./N.C. selectable, Output 2: switch PNP, N.O./N.C. selectable or IO-Link, 1/2in male NPT or 1/4in female NPT process connection. | Stock | 485
PTP31B-CA8M1HGFVXJ | Endress+Hauser Ceraphant digital pressure sensor, 0 to 15 psig range, Output: switch PNP, N.O./N.C. selectable, Output 2: switch PNP, N.O./N.C. selectable or IO-Link, 1/2in male NPT or 1/4in female NPT process connection. | Stock | 485
PTP31B-CA8M1KGFVXJ | Endress+Hauser Ceraphant digital pressure sensor, 0 to 30 psig range, Output: switch PNP, N.O./N.C. selectable, Output 2: switch PNP, N.O./N.C. selectable or IO-Link, 1/2in male NPT or 1/4in female NPT process connection. | Stock | 485
PTP31B-CA8M1MGFVXJ | Endress+Hauser Ceraphant digital pressure sensor, 0 to 60 psig range, Output: switch PNP, N.O./N.C. selectable, Output 2: switch PNP, N.O./N.C. selectable or IO-Link, 1/2in male NPT or 1/4in female NPT process connection. | Stock | 485
PTP31B-CA8M1PGFVXJ | Endress+Hauser Ceraphant digital pressure sensor, 0 to 150 psig range, Output: switch PNP, N.O./N.C. selectable, Output 2: switch PNP, N.O./N.C. selectable or IO-Link, 1/2in male NPT or 1/4in female NPT process connection. | Stock | 485
PTP31B-CA8M1SGFVXJ | Endress+Hauser Ceraphant digital pressure sensor, 0 to 600 psig range, Output: switch PNP, N.O./N.C. selectable, Output 2: switch PNP, N.O./N.C. selectable or IO-Link, 1/2in male NPT or 1/4in female NPT process connection. | Stock | 485
PTP31B-CA8M1UGFVXJ | Endress+Hauser Ceraphant digital pressure sensor, 0 to 1500 psig range, Output: switch PNP, N.O./N.C. selectable, Output 2: switch PNP, N.O./N.C. selectable or IO-Link, 1/2in male NPT or 1/4in female NPT process connection. | Stock | 485
PTP31B-CA8M1WGFVXJ | Endress+Hauser Ceraphant digital pressure sensor, 0 to 6000 psig range, Output: switch PNP, N.O./N.C. selectable, Output 2: switch PNP, N.O./N.C. selectable or IO-Link, 1/2in male NPT or 1/4in female NPT process connection. | Stock | 485
PTP33B-CA7M1FGF3CJ | Endress+Hauser Ceraphant digital pressure sensor, 0 to 6 psig range, Output: 4-20 mA, Output 2: switch PNP, N.O./N.C. selectable or IO-Link, 1-1/2in sanitary tri-clamp process connection. | Stock | 598
PTP33B-CA7M1HGF3CJ | Endress+Hauser Ceraphant digital pressure sensor, 0 to 15 psig range, Output: 4-20 mA, Output 2: switch PNP, N.O./N.C. selectable or IO-Link, 1-1/2in sanitary tri-clamp process connection. | Stock | 598
PTP33B-CA7M1KGF3CJ | Endress+Hauser Ceraphant digital pressure sensor, 0 to 30 psig range, Output: 4-20 mA, Output 2: switch PNP, N.O./N.C. selectable or IO-Link, 1-1/2in sanitary tri-clamp process connection. | Stock | 598
PTP33B-CA7M1MGF3CJ | Endress+Hauser Ceraphant digital pressure sensor, 0 to 60 psig range, Output: 4-20 mA, Output 2: switch PNP, N.O./N.C. selectable or IO-Link, 1-1/2in sanitary tri-clamp process connection. | Stock | 598
PTP33B-CA7M1PGF3CJ | Endress+Hauser Ceraphant digital pressure sensor, 0 to 150 psig range, Output: 4-20 mA, Output 2: switch PNP, N.O./N.C. selectable or IO-Link, 1-1/2in sanitary tri-clamp process connection. | Stock | 598
PTP33B-CA7M1SGF3CJ | Endress+Hauser Ceraphant digital pressure sensor, 0 to 600 psig range, Output: 4-20 mA, Output 2: switch PNP, N.O./N.C. selectable or IO-Link, 1-1/2in sanitary tri-clamp process connection. | Stock | 598
PTP33B-CA8M1FGF3CJ | Endress+Hauser Ceraphant digital pressure sensor, 0 to 6 psig range, Output: switch PNP, N.O./N.C. selectable, Output 2: switch PNP, N.O./N.C. selectable or IO-Link, 1-1/2in sanitary tri-clamp process connection. | Stock | 513
PTP33B-CA8M1HGF3CJ | Endress+Hauser Ceraphant digital pressure sensor, 0 to 15 psig range, Output: switch PNP, N.O./N.C. selectable, Output 2: switch PNP, N.O./N.C. selectable or IO-Link, 1-1/2in sanitary tri-clamp process connection. | Stock | 513
PTP33B-CA8M1KGF3CJ | Endress+Hauser Ceraphant digital pressure sensor, 0 to 30 psig range, Output: switch PNP, N.O./N.C. selectable, Output 2: switch PNP, N.O./N.C. selectable or IO-Link, 1-1/2in sanitary tri-clamp process connection. | Stock | 513
PTP33B-CA8M1MGF3CJ | Endress+Hauser Ceraphant digital pressure sensor, 0 to 60 psig range, Output: switch PNP, N.O./N.C. selectable, Output 2: switch PNP, N.O./N.C. selectable or IO-Link, 1-1/2in sanitary tri-clamp process connection. | Stock | 513
PTP33B-CA8M1PGF3CJ | Endress+Hauser Ceraphant digital pressure sensor, 0 to 150 psig range, Output: switch PNP, N.O./N.C. selectable, Output 2: switch PNP, N.O./N.C. selectable or IO-Link, 1-1/2in sanitary tri-clamp process connection. | Stock | 513
PTP33B-CA8M1SGF3CJ | Endress+Hauser Ceraphant digital pressure sensor, 0 to 600 psig range, Output: switch PNP, N.O./N.C. selectable, Output 2: switch PNP, N.O./N.C. selectable or IO-Link, 1-1/2in sanitary tri-clamp process connection. | Stock | 513
PTP5M3CB-L | Metrol limit switch, precision touch, 5mm diameter, threaded, 0.5mm pitch, 25mm length, 2mm radius head, stainless steel, 1.5mm plunger, 0.8N contact force, (1) N.C. contact(s), 6.5ft/2m cable length, pigtail. | Stock | 94
PTP5S3CB-L | Metrol limit switch, precision touch, 5mm diameter, smooth, 25mm length, 2mm radius head, stainless steel, 1.5mm plunger, 0.8N contact force, (1) N.C. contact(s), 6.5ft/2m cable length, pigtail. | Stock | 88
PTW2-AP-3H | ProSense inductive proximity sensor, tubular, 30mm diameter x 50mm body, stainless steel housing, PNP, N.O. output, 15mm sensing distance, flush, 50 Hz switching frequency, IP65 IP66 IP67 IP68 IP69K, 4-pin M12 quick-disconnect. | Stock | 44.5
PTW2-AP-4H | ProSense inductive proximity sensor, tubular, 30mm diameter x 65mm body, stainless steel housing, PNP, N.O. output, 25mm sensing distance, non-flush, 100 Hz switching frequency, IP65 IP66 IP67 IP68 IP69K, 4-pin M12 quick-disconnect. | Stock | 44.5
PTW-AN-5A | AutomationDirect inductive proximity sensor, tubular, 30mm diameter x 50mm body, stainless steel housing, NPN, N.O. output, 20mm sensing distance, flush, 100 Hz switching frequency, IP68, pigtail. | Stock | 132
PTW-AN-5H | AutomationDirect inductive proximity sensor, tubular, 30mm diameter x 63.5mm body, stainless steel housing, NPN, N.O. output, 20mm sensing distance, flush, 100 Hz switching frequency, IP67, 4-pin M12 quick-disconnect. | Stock | 132
PTW-AP-5A | AutomationDirect inductive proximity sensor, tubular, 30mm diameter x 50mm body, stainless steel housing, PNP, N.O. output, 20mm sensing distance, flush, 100 Hz switching frequency, IP68, pigtail. | Stock | 132
PTW-AP-5H | AutomationDirect inductive proximity sensor, tubular, 30mm diameter x 63.5mm body, stainless steel housing, PNP, N.O. output, 20mm sensing distance, flush, 100 Hz switching frequency, IP67, 4-pin M12 quick-disconnect. | Stock | 132
PU10MBLK100 | NITRA pneumatic tubing, ether-based polyurethane, black, 10mm outside diameter, 6.5mm inside diameter, 100ft package. | Stock | 74 | 77
PU10MBLK500 | NITRA pneumatic tubing, ether-based polyurethane, black, 10mm outside diameter, 6.5mm inside diameter, 500ft reel. | Stock | 360 | 374
PU10MBLU100 | NITRA pneumatic tubing, ether-based polyurethane, blue, 10mm outside diameter, 6.5mm inside diameter, 100ft package. | Stock | 74 | 77
PU10MBLU500 | NITRA pneumatic tubing, ether-based polyurethane, blue, 10mm outside diameter, 6.5mm inside diameter, 500ft reel. | Stock | 360 | 374
PU10MCBL100 | NITRA pneumatic tubing, ether-based polyurethane, clear blue, 10mm outside diameter, 6.5mm inside diameter, 100ft package. | Stock | 74 | 77
PU10MCLR100 | NITRA pneumatic tubing, ether-based polyurethane, clear, 10mm outside diameter, 6.5mm inside diameter, 100ft package. | Stock | 74 | 77
PU10MCLR500 | NITRA pneumatic tubing, ether-based polyurethane, clear, 10mm outside diameter, 6.5mm inside diameter, 500ft reel. | Stock | 360 | 374
PU10MRED100 | NITRA pneumatic tubing, ether-based polyurethane, red, 10mm outside diameter, 6.5mm inside diameter, 100ft package. | Stock | 74 | 77
PU10MYEL100 | NITRA pneumatic tubing, ether-based polyurethane, yellow, 10mm outside diameter, 6.5mm inside diameter, 100ft package. | Stock | 74 | 77
PU12BLK100 | NITRA pneumatic tubing, ether-based polyurethane, black, 1/2in outside diameter, 0.328in inside diameter, 100ft package. | Stock | 134 | 139
PU12BLK500 | NITRA pneumatic tubing, ether-based polyurethane, black, 1/2in outside diameter, 0.328in inside diameter, 500ft reel. | Stock | 646 | 672
PU12BLU100 | NITRA pneumatic tubing, ether-based polyurethane, blue, 1/2in outside diameter, 0.328in inside diameter, 100ft package. | Stock | 134 | 139
PU12BLU500 | NITRA pneumatic tubing, ether-based polyurethane, blue, 1/2in outside diameter, 0.328in inside diameter, 500ft reel. | Stock | 646 | 672
PU12CBL100 | NITRA pneumatic tubing, ether-based polyurethane, clear blue, 1/2in outside diameter, 0.328in inside diameter, 100ft package. | Stock | 134 | 139
PU12CLR100 | NITRA pneumatic tubing, ether-based polyurethane, clear, 1/2in outside diameter, 0.328in inside diameter, 100ft package. | Stock | 134 | 139
PU12CLR500 | NITRA pneumatic tubing, ether-based polyurethane, clear, 1/2in outside diameter, 0.328in inside diameter, 500ft reel. | Stock | 646 | 672
PU12MBLK100 | NITRA pneumatic tubing, ether-based polyurethane, black, 12mm outside diameter, 5/16in (8mm) inside diameter, 100ft package. | Stock | 113 | 118
PU12MBLU100 | NITRA pneumatic tubing, ether-based polyurethane, blue, 12mm outside diameter, 5/16in (8mm) inside diameter, 100ft package. | Stock | 113 | 118
PU12MCBL100 | NITRA pneumatic tubing, ether-based polyurethane, clear blue, 12mm outside diameter, 5/16in (8mm) inside diameter, 100ft package. | Stock | 113 | 118
PU12MCLR100 | NITRA pneumatic tubing, ether-based polyurethane, clear, 12mm outside diameter, 5/16in (8mm) inside diameter, 100ft package. | Stock | 113 | 118
PU12MRED100 | NITRA pneumatic tubing, ether-based polyurethane, red, 12mm outside diameter, 5/16in (8mm) inside diameter, 100ft package. | Stock | 108
PU12MYEL100 | NITRA pneumatic tubing, ether-based polyurethane, yellow, 12mm outside diameter, 5/16in (8mm) inside diameter, 100ft package. | Stock | 113 | 118
PU12RED100 | NITRA pneumatic tubing, ether-based polyurethane, red, 1/2in outside diameter, 0.328in inside diameter, 100ft package. | Stock | 134 | 139
PU12YEL100 | NITRA pneumatic tubing, ether-based polyurethane, yellow, 1/2in outside diameter, 0.328in inside diameter, 100ft package. | Stock | 134 | 139
PU14BLK100 | NITRA pneumatic tubing, ether-based polyurethane, black, 1/4in outside diameter, 0.156in inside diameter, 100ft package. | Stock | 31 | 32
PU14BLK500 | NITRA pneumatic tubing, ether-based polyurethane, black, 1/4in outside diameter, 0.156in inside diameter, 500ft reel. | Stock | 155 | 161
PU14BLU100 | NITRA pneumatic tubing, ether-based polyurethane, blue, 1/4in outside diameter, 0.156in inside diameter, 100ft package. | Stock | 31 | 32
PU14BLU500 | NITRA pneumatic tubing, ether-based polyurethane, blue, 1/4in outside diameter, 0.156in inside diameter, 500ft reel. | Stock | 155 | 161
PU14CBL100 | NITRA pneumatic tubing, ether-based polyurethane, clear blue, 1/4in outside diameter, 0.156in inside diameter, 100ft package. | Stock | 31 | 32
PU14CBL500 | NITRA pneumatic tubing, ether-based polyurethane, clear blue, 1/4in outside diameter, 0.156in inside diameter, 500ft reel. | Stock | 155 | 161
PU14CLR100 | NITRA pneumatic tubing, ether-based polyurethane, clear, 1/4in outside diameter, 0.156in inside diameter, 100ft package. | Stock | 31 | 32
PU14CLR500 | NITRA pneumatic tubing, ether-based polyurethane, clear, 1/4in outside diameter, 0.156in inside diameter, 500ft reel. | Stock | 155 | 161
PU14RED100 | NITRA pneumatic tubing, ether-based polyurethane, red, 1/4in outside diameter, 0.156in inside diameter, 100ft package. | Stock | 31 | 32
PU14RED500 | NITRA pneumatic tubing, ether-based polyurethane, red, 1/4in outside diameter, 0.156in inside diameter, 500ft reel. | Stock | 155 | 161
PU14YEL100 | NITRA pneumatic tubing, ether-based polyurethane, yellow, 1/4in outside diameter, 0.156in inside diameter, 100ft package. | Stock | 31 | 32
PU14YEL500 | NITRA pneumatic tubing, ether-based polyurethane, yellow, 1/4in outside diameter, 0.156in inside diameter, 500ft reel. | Stock | 155 | 161
PU16MBLK100 | NITRA pneumatic tubing, ether-based polyurethane, black, 16mm outside diameter, 11mm inside diameter, 100ft package. | Stock | 196 | 204
PU16MBLU100 | NITRA pneumatic tubing, ether-based polyurethane, blue, 16mm outside diameter, 11mm inside diameter, 100ft package. | Stock | 196 | 204
PU16MCBL100 | NITRA pneumatic tubing, ether-based polyurethane, clear blue, 16mm outside diameter, 11mm inside diameter, 100ft package. | Stock | 196 | 204
PU16MCLR100 | NITRA pneumatic tubing, ether-based polyurethane, clear, 16mm outside diameter, 11mm inside diameter, 100ft package. | Stock | 196 | 204
PU18BLK100 | NITRA pneumatic tubing, ether-based polyurethane, black, 1/8in outside diameter, 0.062in inside diameter, 100ft package. | Stock | 23.5
PU18BLK500 | NITRA pneumatic tubing, ether-based polyurethane, black, 1/8in outside diameter, 0.062in inside diameter, 500ft reel. | Stock | 118
PU18BLU100 | NITRA pneumatic tubing, ether-based polyurethane, blue, 1/8in outside diameter, 0.062in inside diameter, 100ft package. | Stock | 23.5
PU18BLU500 | NITRA pneumatic tubing, ether-based polyurethane, blue, 1/8in outside diameter, 0.062in inside diameter, 500ft reel. | Stock | 118
PU18CBL100 | NITRA pneumatic tubing, ether-based polyurethane, clear blue, 1/8in outside diameter, 0.062in inside diameter, 100ft package. | Stock | 23.5
PU18CLR100 | NITRA pneumatic tubing, ether-based polyurethane, clear, 1/8in outside diameter, 0.062in inside diameter, 100ft package. | Stock | 23.5
PU18CLR500 | NITRA pneumatic tubing, ether-based polyurethane, clear, 1/8in outside diameter, 0.062in inside diameter, 500ft reel. | Stock | 118
PU18RED100 | NITRA pneumatic tubing, ether-based polyurethane, red, 1/8in outside diameter, 0.062in inside diameter, 100ft package. | Stock | 23.5
PU18YEL100 | NITRA pneumatic tubing, ether-based polyurethane, yellow, 1/8in outside diameter, 0.062in inside diameter, 100ft package. | Stock | 23.5
PU38BLK100 | NITRA pneumatic tubing, ether-based polyurethane, black, 3/8in outside diameter, 0.250in inside diameter, 100ft package. | Stock | 66 | 69
PU38BLK500 | NITRA pneumatic tubing, ether-based polyurethane, black, 3/8in outside diameter, 0.250in inside diameter, 500ft reel. | Stock | 335 | 348
PU38BLU100 | NITRA pneumatic tubing, ether-based polyurethane, blue, 3/8in outside diameter, 0.250in inside diameter, 100ft package. | Stock | 66 | 69
PU38BLU500 | NITRA pneumatic tubing, ether-based polyurethane, blue, 3/8in outside diameter, 0.250in inside diameter, 500ft reel. | Stock | 335 | 348
PU38CBL100 | NITRA pneumatic tubing, ether-based polyurethane, clear blue, 3/8in outside diameter, 0.250in inside diameter, 100ft package. | Stock | 66 | 69
PU38CBL500 | NITRA pneumatic tubing, ether-based polyurethane, clear blue, 3/8in outside diameter, 0.250in inside diameter, 500ft reel. | Stock | 335 | 348
PU38CLR100 | NITRA pneumatic tubing, ether-based polyurethane, clear, 3/8in outside diameter, 0.250in inside diameter, 100ft package. | Stock | 66 | 69
PU38CLR500 | NITRA pneumatic tubing, ether-based polyurethane, clear, 3/8in outside diameter, 0.250in inside diameter, 500ft reel. | Stock | 335 | 348
PU38RED100 | NITRA pneumatic tubing, ether-based polyurethane, red, 3/8in outside diameter, 0.250in inside diameter, 100ft package. | Stock | 66 | 69
PU38RED500 | NITRA pneumatic tubing, ether-based polyurethane, red, 3/8in outside diameter, 0.250in inside diameter, 500ft reel. | Stock | 335 | 348
PU38YEL100 | NITRA pneumatic tubing, ether-based polyurethane, yellow, 3/8in outside diameter, 0.250in inside diameter, 100ft package. | Stock | 66 | 69
PU38YEL500 | NITRA pneumatic tubing, ether-based polyurethane, yellow, 3/8in outside diameter, 0.250in inside diameter, 500ft reel. | Stock | 335 | 348
PU532BLK100 | NITRA pneumatic tubing, ether-based polyurethane, black, 5/32in (4mm) outside diameter, 0.093in inside diameter, 100ft package. | Stock | 20.5 | 21.5
PU532BLK500 | NITRA pneumatic tubing, ether-based polyurethane, black, 5/32in (4mm) outside diameter, 0.093in inside diameter, 500ft reel. | Stock | 96 | 100
PU532BLU100 | NITRA pneumatic tubing, ether-based polyurethane, blue, 5/32in (4mm) outside diameter, 0.093in inside diameter, 100ft package. | Stock | 20.5 | 21.5
PU532BLU500 | NITRA pneumatic tubing, ether-based polyurethane, blue, 5/32in (4mm) outside diameter, 0.093in inside diameter, 500ft reel. | Stock | 96 | 100
PU532CBL100 | NITRA pneumatic tubing, ether-based polyurethane, clear blue, 5/32in (4mm) outside diameter, 0.093in inside diameter, 100ft package. | Stock | 20.5 | 21.5
PU532CBL500 | NITRA pneumatic tubing, ether-based polyurethane, clear blue, 5/32in (4mm) outside diameter, 0.093in inside diameter, 500ft reel. | Stock | 79 | 100
PU532CLR100 | NITRA pneumatic tubing, ether-based polyurethane, clear, 5/32in (4mm) outside diameter, 0.093in inside diameter, 100ft package. | Stock | 20.5 | 21.5
PU532CLR500 | NITRA pneumatic tubing, ether-based polyurethane, clear, 5/32in (4mm) outside diameter, 0.093in inside diameter, 500ft reel. | Stock | 96 | 100
PU532RED100 | NITRA pneumatic tubing, ether-based polyurethane, red, 5/32in (4mm) outside diameter, 0.093in inside diameter, 100ft package. | Stock | 20.5 | 21.5
PU532RED500 | NITRA pneumatic tubing, ether-based polyurethane, red, 5/32in (4mm) outside diameter, 0.093in inside diameter, 500ft reel. | Stock | 96 | 100
PU532YEL100 | NITRA pneumatic tubing, ether-based polyurethane, yellow, 5/32in (4mm) outside diameter, 0.093in inside diameter, 100ft package. | Stock | 20.5 | 21.5
PU532YEL500 | NITRA pneumatic tubing, ether-based polyurethane, yellow, 5/32in (4mm) outside diameter, 0.093in inside diameter, 500ft reel. | Stock | 96 | 100
PU6MBLK100 | NITRA pneumatic tubing, ether-based polyurethane, black, 6mm outside diameter, 5/32in (4mm) inside diameter, 100ft package. | Stock | 32.5 | 34
PU6MBLK500 | NITRA pneumatic tubing, ether-based polyurethane, black, 6mm outside diameter, 5/32in (4mm) inside diameter, 500ft reel. | Stock | 158 | 164
PU6MBLU100 | NITRA pneumatic tubing, ether-based polyurethane, blue, 6mm outside diameter, 5/32in (4mm) inside diameter, 100ft package. | Stock | 32.5 | 34
PU6MBLU500 | NITRA pneumatic tubing, ether-based polyurethane, blue, 6mm outside diameter, 5/32in (4mm) inside diameter, 500ft reel. | Stock | 158 | 164
PU6MCBL100 | NITRA pneumatic tubing, ether-based polyurethane, clear blue, 6mm outside diameter, 5/32in (4mm) inside diameter, 100ft package. | Stock | 32.5
PU6MCBL500 | NITRA pneumatic tubing, ether-based polyurethane, clear blue, 6mm outside diameter, 5/32in (4mm) inside diameter, 500ft reel. | Stock | 158
PU6MCLR100 | NITRA pneumatic tubing, ether-based polyurethane, clear, 6mm outside diameter, 5/32in (4mm) inside diameter, 100ft package. | Stock | 32.5 | 34
PU6MCLR500 | NITRA pneumatic tubing, ether-based polyurethane, clear, 6mm outside diameter, 5/32in (4mm) inside diameter, 500ft reel. | Stock | 158 | 164
PU6MRED100 | NITRA pneumatic tubing, ether-based polyurethane, red, 6mm outside diameter, 5/32in (4mm) inside diameter, 100ft package. | Stock | 32.5
PU6MRED500 | NITRA pneumatic tubing, ether-based polyurethane, red, 6mm outside diameter, 5/32in (4mm) inside diameter, 500ft reel. | Stock | 158
PU6MYEL100 | NITRA pneumatic tubing, ether-based polyurethane, yellow, 6mm outside diameter, 5/32in (4mm) inside diameter, 100ft package. | Stock | 32.5
PU6MYEL500 | NITRA pneumatic tubing, ether-based polyurethane, yellow, 6mm outside diameter, 5/32in (4mm) inside diameter, 500ft reel. | Stock | 158
PU8MBLK100 | NITRA pneumatic tubing, ether-based polyurethane, black, 5/16in (8mm) outside diameter, 5mm inside diameter, 100ft package. | Stock | 55 | 57
PU8MBLK500 | NITRA pneumatic tubing, ether-based polyurethane, black, 5/16in (8mm) outside diameter, 5mm inside diameter, 500ft reel. | Stock | 272 | 283
PU8MBLU100 | NITRA pneumatic tubing, ether-based polyurethane, blue, 5/16in (8mm) outside diameter, 5mm inside diameter, 100ft package. | Stock | 55 | 57
PU8MBLU500 | NITRA pneumatic tubing, ether-based polyurethane, blue, 5/16in (8mm) outside diameter, 5mm inside diameter, 500ft reel. | Stock | 272 | 283
PU8MCBL100 | NITRA pneumatic tubing, ether-based polyurethane, clear blue, 5/16in (8mm) outside diameter, 5mm inside diameter, 100ft package. | Stock | 55
PU8MCLR100 | NITRA pneumatic tubing, ether-based polyurethane, clear, 5/16in (8mm) outside diameter, 5mm inside diameter, 100ft package. | Stock | 55 | 57
PU8MCLR500 | NITRA pneumatic tubing, ether-based polyurethane, clear, 5/16in (8mm) outside diameter, 5mm inside diameter, 500ft reel. | Stock | 272 | 283
PU8MRED100 | NITRA pneumatic tubing, ether-based polyurethane, red, 5/16in (8mm) outside diameter, 5mm inside diameter, 100ft package. | Stock | 55
PU8MYEL100 | NITRA pneumatic tubing, ether-based polyurethane, yellow, 5/16in (8mm) outside diameter, 5mm inside diameter, 100ft package. | Stock | 55
PVCBP108-IMP-P10 | Integra subpanel, PVC, gray. For use with 10x8 (HxW) P10086-P10 & P10086C-P10 Impact series enclosures. | Stock | 33.5 | 35
PVCBP108-P10 | Integra subpanel, PVC, gray. For use with 10x8 (HxW) H10084xxxxx-P10 and H10086xxxxx-P10 Premium series enclosures. | Stock | 33.5 | 35
PVCBP1210-P10 | Integra subpanel, PVC, gray. For use with 12x10 (HxW) H12104xxxxx-P10 and H12106xxxxx-P10 Premium series enclosures. | Stock | 38.5 | 40
PVCBP-1412-P10 | Integra subpanel, PVC, gray. For use with 14x12 (HxW) H141206xxxxx-P10 Premium series enclosures. | Stock | 55 | 57
PVCBP-1614-P10 | Integra subpanel, PVC, gray. For use with 16x14 (HxW) H161407xxxxx-P10 Premium series enclosures. | Stock | 71 | 74
PVCBP-1816-P10 | Integra subpanel, PVC, gray. For use with 18x16 (HxW) H181610xxxxx-P10 Premium series enclosures. | Stock | 106 | 110
PVCBP-2016-P10 | Integra subpanel, PVC, gray. For use with 20x16 (HxW) G201608E-P10 & G201608CE-P10 Genesis series enclosures. | Stock | 141 | 147
PVCBP-2424-P10 | Integra subpanel, PVC, gray. For use with 24x24 (HxW) G242410E-P10 & G242410CE-P10 Genesis series enclosures. | Stock | 190 | 197
PVCBP44-IMP-P10 | Integra subpanel, PVC, gray. For use with 4x4 (HxW) P4043-P10 & P4043C-P10 Impact series enclosures. | Stock | 13.5 | 14
PVCBP66-IMP-P10 | Integra subpanel, PVC, gray. For use with 6x6 (HxW) P6063-P10 & P6063C-P10 Impact series enclosures. | Stock | 21.5 | 22
PVCBP66-P10 | Integra subpanel, PVC, gray. For use with 6x6 (HxW) H6064xxxxx-P10 Premium series enclosures. | Stock | 21.5 | 22
PVCBP86-IMP-P10 | Integra subpanel, PVC, gray. For use with 8x6 (HxW) P8063-P10 & P8063C-P10 Impact series enclosures. | Stock | 24 | 25
PVCBP86-P10 | Integra subpanel, PVC, gray. For use with 8x6 (HxW) H8064xxxxx-P10 Premium series enclosures. | Stock | 24 | 25
PVCBP88-P10 | Integra subpanel, PVC, gray. For use with 8x8 (HxW) H8084xxxxx-P10 Premium series enclosures. | Stock | 27.5 | 28.5
PVCBP98-IMP-P10 | Integra subpanel, PVC, gray. For use with 9x8 (HxW) P9082-P10 & P9082C-P10 Impact series enclosures. | Stock | 27.5 | 28.5
PX-144 | Protos X discrete input module, 4-point, 24 VDC, sinking, 2 common(s), 2 point(s) per common. | Stock | 48
PX-148 | Protos X discrete input module, 8-point, 24 VDC, sinking. | Stock | 78
PX-149 | Protos X discrete input module, 16-point, 24 VDC, sinking. | Stock | 135
PX-172-1 | Protos X discrete input module, 2-point, 120-230 VAC, 2 common(s), 1 point(s) per common. | Stock | 54
PX-172-2 | Protos X discrete input module, 2-point, 120 VAC/VDC, 2 common(s), 1 point(s) per common. | Stock | 54
PX-244-1 | Protos X discrete output module, 4-point, 24 VDC, sourcing, 2 common(s), 2 point(s) per common, 0.5A/point, short circuit and overload protection. | Stock | 72
PX-244-2 | Protos X discrete output module, 4-point, 24 VDC, sourcing, 4 common(s), 1 point(s) per common, 2A/point, short circuit and overload protection. | Stock | 88
PX-248 | Protos X discrete output module, 8-point, 24 VDC, sourcing, 0.5A/point, short circuit and overload protection. | Stock | 91
PX-249 | Protos X discrete output module, 16-point, 24 VDC, sinking, 0.5A/point, short circuit and overload protection. | Stock | 126
PX-272-1 | Protos X relay output module, 2-point, 230 VAC/VDC, solid state, 2 common(s), 1 point(s) per common, 0.3A/point. | Stock | 97
PX-272-2 | Protos X relay output module, 2-point, 230 VAC/30 VDC, (2) Form A, 1 common(s), 2 point(s) per common, 5A/point. | Stock | 76
PX-302 | Protos X analog input terminal, 2-channel, current, 12-bit, input current signal range(s) of 4-20 mA, external 24 VDC required. | Stock | 306
PX-304 | Protos X analog input terminal, 4-channel, current, 12-bit, input current signal range(s) of 4-20 mA. | Stock | 272
PX-308 | Protos X analog input terminal, 8-channel, current, 12-bit, input current signal range(s) of 4-20 mA, external 24 VDC required. | Stock | 347
PX-312 | Protos X analog input terminal, 2-channel, voltage, 12-bit, input voltage signal range(s) of +/- 10 VDC. | Stock | 306
PX-314 | Protos X analog input terminal, 4-channel, voltage, 12-bit, input voltage signal range(s) of +/- 10 VDC. | Stock | 272
PX-318 | Protos X analog input terminal, 8-channel, voltage, 12-bit, input voltage signal range(s) of +/- 10 VDC. | Stock | 347
PX-322-1 | Protos X temperature input terminal, RTD, 2-channel, 16-bit resolution, input RTD type(s): Pt100. | Stock | 335
PX-324-1 | Protos X temperature input terminal, RTD, 4-channel, 16-bit resolution, input RTD type(s): Pt100. | Stock | 383
PX-332-J | Protos X temperature input terminal, thermocouple, 2-channel, 16-bit resolution, input thermocouple type(s): J. | Stock | 342
PX-332-K | Protos X temperature input terminal, thermocouple, 2-channel, 16-bit resolution, input thermocouple type(s): K. | Stock | 342
PX-334-J | Protos X temperature input terminal, thermocouple, 4-channel, 16-bit resolution, input thermocouple type(s): J. | Stock | 393
PX-334-K | Protos X temperature input terminal, thermocouple, 4-channel, 16-bit resolution, input thermocouple type(s): K. | Stock | 393
PX-402 | Protos X analog output terminal, 2-channel, current, 12-bit, output current signal range(s) of 4-20 mA. | Stock | 289
PX-404 | Protos X analog output terminal, 4-channel, current, 12-bit, output current signal range(s) of 4-20 mA. | Stock | 272
PX-408 | Protos X analog output terminal, 8-channel, current, 12-bit, output current signal range(s) of 4-20 mA. | Stock | 347
PX-412 | Protos X analog output terminal, 2-channel, voltage, 12-bit, output voltage signal range(s) of 0-10 VDC. | Stock | 289
PX-414 | Protos X analog output terminal, 4-channel, voltage, 12-bit, output voltage signal range(s) of 0-10 VDC. | Stock | 247
PX-418 | Protos X analog output terminal, 8-channel, voltage, 12-bit, output voltage signal range(s) of +/- 10 VDC. | Stock | 347
PX-549 | Protos X discrete combo module, Input: 8-point, 24 VDC, sinking, Output: 8-point, 24 VDC, sourcing, 0.5A/point. | Stock | 138
PX-901 | Protos X bus end terminal, for use with Protos X I/O systems. Installs at the right end of the terminal assembly. Required for proper communications between the I/O terminals and the bus coupler. | Stock | 20
PX-902 | Protos X bus expansion end terminal, (1) Ethernet (RJ45) port(s). For use with Protos X I/O systems. Requires Ethernet (RJ45) cable. Used only with bus coupler, replaces PX-901 bus end terminal. | Stock | 78
PX-903 | Protos X bus expansion coupler, (2) Ethernet (RJ45) port(s). For use with Protos X I/O systems. Requires Ethernet (RJ45) cable. Functions as bus coupler for expanded configuration. | Stock | 123
PX-908 | Protos X power separation terminal, 24 VDC. For use with Protos X I/O systems. Interrupts the power flow of power bus to the left. | Stock | 25
PX-940 | Protos X power feed terminal, 24 VDC. For use with Protos X I/O systems. Introduces power into I/O terminals power bus or switches from one voltage source to another for power flow to the right. | Stock | 26
PX-949 | Protos X power distribution terminal, 24 VDC. For use with Protos X I/O systems. Provides (8) 24 VDC and (8) 0 VDC connections. | Stock | 37
PX-970 | Protos X power feed terminal, 120-230 VAC. For use with Protos X I/O systems. Introduces power into I/O terminals power bus or switches from one voltage source to another for power flow to the right. | Stock | 34
PX-CFGSW | Protos X Windows configuration software, USB or free download. Requires PX-USB-232 programming cable. | Stock | 22.5
PX-EIP1 | Protos X compact bus coupler, 24 VDC, (1) Ethernet (RJ45) port(s), EtherNet/IP, 10/100 Mbps. For use with Protos X I/O systems. | Stock | 347
PX-MOD | Protos X bus coupler, 24 VDC, (1) RS-485 (9-pin D-sub) port(s), Modbus RTU and ASCII, up to 38.4k baud. For use with Protos X I/O systems. | Stock | 383
PX-TCP1 | Protos X compact bus coupler, 24 VDC, (1) Ethernet (RJ45) port(s), Modbus TCP, 10/100 Mbps. For use with Protos X I/O systems. | Stock | 347
PX-TCP2 | Protos X bus coupler, 24 VDC, (2) Ethernet (RJ45) port(s), Modbus TCP, 10/100 Mbps. For use with Protos X I/O systems. | Stock | 547
PX-USB-232 | Protos X programming cable, USB A to 4-pin custom Micro connector, 9.8ft/3m cable length. For use with Protos X bus couplers. | Stock | 90
PX-USER-M | Protos X user manual, free download only. For use with all Protos X I/O systems. | Stock | 0
PY2-F-0010-S-L | Gefran potentiometer linear position sensor, spring loaded slide, 10mm stroke, 26.5 x 22 x 48mm body, channel mount, pigtail, 3.2ft/1m cable length. | Stock | 168
PY2-F-0025-S-L | Gefran potentiometer linear position sensor, spring loaded slide, 25mm stroke, 26.5 x 22 x 63mm body, channel mount, pigtail, 3.2ft/1m cable length. | Stock | 174
PY2-F-0050-S-L | Gefran potentiometer linear position sensor, spring loaded slide, 50mm stroke, 26.5 x 22 x 88mm body, channel mount, pigtail, 3.2ft/1m cable length. | Stock | 180
PY2-F-0075-S-L | Gefran potentiometer linear position sensor, spring loaded slide, 76mm stroke, 26.5 x 22 x 113mm body, channel mount, pigtail, 3.2ft/1m cable length. | Stock | 185
PY2-F-0100-S-L | Gefran potentiometer linear position sensor, spring loaded slide, 101mm stroke, 26.5 x 22 x 138mm body, channel mount, pigtail, 3.2ft/1m cable length. | Stock | 189
PY3-AN-1A | AutomationDirect inductive proximity sensor, tubular, 3mm diameter x 22mm body, stainless steel housing, NPN, N.O. output, 0.6mm sensing distance, flush, 5 kHz switching frequency, IP67, pigtail. | Stock | 95
PY3-AN-3A | AutomationDirect inductive proximity sensor, tubular, 3mm diameter x 22mm body, stainless steel housing, NPN, N.O. output, 1mm sensing distance, flush, 3 kHz switching frequency, IP67, pigtail. | Stock | 105
PY3-AP-1A | AutomationDirect inductive proximity sensor, tubular, 3mm diameter x 22mm body, stainless steel housing, PNP, N.O. output, 0.6mm sensing distance, flush, 5 kHz switching frequency, IP67, pigtail. | Stock | 95
PY3-AP-3A | AutomationDirect inductive proximity sensor, tubular, 3mm diameter x 22mm body, stainless steel housing, PNP, N.O. output, 1mm sensing distance, flush, 3 kHz switching frequency, IP67, pigtail. | Stock | 105
PY4-AN-1A | AutomationDirect inductive proximity sensor, tubular, 4mm diameter x 22mm body, stainless steel housing, NPN, N.O. output, 0.6mm sensing distance, flush, 5 kHz switching frequency, IP67, pigtail. | Stock | 95
PY4-AN-3A | AutomationDirect inductive proximity sensor, tubular, 4mm diameter x 22mm body, stainless steel housing, NPN, N.O. output, 1mm sensing distance, flush, 3 kHz switching frequency, IP67, pigtail. | Stock | 105
PY4-AP-1A | AutomationDirect inductive proximity sensor, tubular, 4mm diameter x 22mm body, stainless steel housing, PNP, N.O. output, 0.6mm sensing distance, flush, 5 kHz switching frequency, IP67, pigtail. | Stock | 95
PY4-AP-3A | AutomationDirect inductive proximity sensor, tubular, 4mm diameter x 22mm body, stainless steel housing, PNP, N.O. output, 1mm sensing distance, flush, 3 kHz switching frequency, IP67, pigtail. | Stock | 105
PZ12-A-0025-L | Gefran potentiometer linear position sensor, pivoting slide, 25mm stroke, 12.7mm diameter x 102mm body, rod eyes mount, pigtail, 3.2ft/1m cable length. | Stock | 215
PZ12-A-0050-L | Gefran potentiometer linear position sensor, pivoting slide, 50mm stroke, 12.7mm diameter x 127mm body, rod eyes mount, pigtail, 3.2ft/1m cable length. | Stock | 279
PZ12-A-0075-L | Gefran potentiometer linear position sensor, pivoting slide, 75mm stroke, 12.7mm diameter x 152mm body, rod eyes mount, pigtail, 3.2ft/1m cable length. | Stock | 285
PZ12-A-0100-L | Gefran potentiometer linear position sensor, pivoting slide, 100mm stroke, 12.7mm diameter x 177mm body, rod eyes mount, pigtail, 3.2ft/1m cable length. | Stock | 290
PZ12-A-0200-L | Gefran potentiometer linear position sensor, pivoting slide, 200mm stroke, 12.7mm diameter x 277mm body, rod eyes mount, pigtail, 3.2ft/1m cable length. | Stock | 304
PZ12-F-0025-L | Gefran potentiometer linear position sensor, fixed slide, 25mm stroke, 12.7mm diameter x 74.5mm body, flange mount, pigtail, 3.2ft/1m cable length. | Stock | 157
PZ12-F-0050-L | Gefran potentiometer linear position sensor, fixed slide, 50mm stroke, 12.7mm diameter x 99.5mm body, flange mount, pigtail, 3.2ft/1m cable length. | Stock | 166
PZ12-F-0075-L | Gefran potentiometer linear position sensor, fixed slide, 75mm stroke, 12.7mm diameter x 124.5mm body, flange mount, pigtail, 3.2ft/1m cable length. | Stock | 171
PZ12-F-0100-L | Gefran potentiometer linear position sensor, fixed slide, 100mm stroke, 12.7mm diameter x 149.5mm body, flange mount, pigtail, 3.2ft/1m cable length. | Stock | 177
PZ12-F-0200-L | Gefran potentiometer linear position sensor, fixed slide, 200mm stroke, 12.7mm diameter x 249.5mm body, flange mount, pigtail, 3.2ft/1m cable length. | Stock | 191
PZ12-S-0025-L | Gefran potentiometer linear position sensor, fixed slide, 25mm stroke, 12.7mm diameter x 74.5mm body, clamp brackets mount, pigtail, 3.2ft/1m cable length. | Stock | 166
PZ12-S-0050-L | Gefran potentiometer linear position sensor, fixed slide, 50mm stroke, 12.7mm diameter x 99.5mm body, clamp brackets mount, pigtail, 3.2ft/1m cable length. | Stock | 183
PZ12-S-0075-L | Gefran potentiometer linear position sensor, fixed slide, 75mm stroke, 12.7mm diameter x 124.5mm body, clamp brackets mount, pigtail, 3.2ft/1m cable length. | Stock | 188
PZ12-S-0100-L | Gefran potentiometer linear position sensor, fixed slide, 100mm stroke, 12.7mm diameter x 149.5mm body, clamp brackets mount, pigtail, 3.2ft/1m cable length. | Stock | 193
PZ12-S-0200-L | Gefran potentiometer linear position sensor, fixed slide, 200mm stroke, 12.7mm diameter x 249.5mm body, clamp brackets mount, pigtail, 3.2ft/1m cable length. | Stock | 209
PZ34-A-0025-L | Gefran potentiometer linear position sensor, pivoting slide, 25mm stroke, 19mm diameter x 110mm body, rod eyes mount, pigtail, 3.2ft/1m cable length. | Stock | 198
PZ34-A-0050-L | Gefran potentiometer linear position sensor, pivoting slide, 50mm stroke, 19mm diameter x 135mm body, rod eyes mount, pigtail, 3.2ft/1m cable length. | Stock | 207
PZ34-A-0075-L | Gefran potentiometer linear position sensor, pivoting slide, 75mm stroke, 19mm diameter x 160mm body, rod eyes mount, pigtail, 3.2ft/1m cable length. | Stock | 210
PZ34-A-0100-L | Gefran potentiometer linear position sensor, pivoting slide, 100mm stroke, 19mm diameter x 185mm body, rod eyes mount, pigtail, 3.2ft/1m cable length. | Stock | 215
PZ34-A-0125-L | Gefran potentiometer linear position sensor, pivoting slide, 125mm stroke, 19mm diameter x 210mm body, rod eyes mount, pigtail, 3.2ft/1m cable length. | Stock | 218
PZ34-A-0150-L | Gefran potentiometer linear position sensor, pivoting slide, 150mm stroke, 19mm diameter x 235mm body, rod eyes mount, pigtail, 3.2ft/1m cable length. | Stock | 221
PZ34-A-0200-L | Gefran potentiometer linear position sensor, pivoting slide, 200mm stroke, 19mm diameter x 285mm body, rod eyes mount, pigtail, 3.2ft/1m cable length. | Stock | 225
PZ34-A-0250-L | Gefran potentiometer linear position sensor, pivoting slide, 250mm stroke, 19mm diameter x 385mm body, rod eyes mount, pigtail, 3.2ft/1m cable length. | Stock | 235
Q0140-1 | Quabbin control and signal cable, unshielded, 2 conductors, 18 AWG, 16-stranded, tinned copper, PVC conductor insulation material, PVC jacket, gray, cut to length. | Stock | 0.34
Q0160-1 | Quabbin control and signal cable, shielded, 2 conductors, 22 AWG, 7-stranded, tinned copper, PVC conductor insulation material, PVC jacket, gray, cut to length. | Stock | 0.35
Q0165-1 | Quabbin control and signal cable, shielded, 2 conductors, 20 AWG, 10-stranded, tinned copper, PVC conductor insulation material, PVC jacket, gray, cut to length. | Stock | 0.36
Q0170-1 | Quabbin control and signal cable, shielded, 1 twisted pair, 18 AWG, 16-stranded, tinned copper, PVC conductor insulation material, PVC jacket, gray, cut to length. | Stock | 0.41
Q0190-1 | Quabbin control and signal cable, unshielded, 3 conductors, 22 AWG, 7-stranded, tinned copper, PVC conductor insulation material, PVC jacket, gray, cut to length. | Stock | 0.39
Q0195-1 | Quabbin control and signal cable, unshielded, 3 conductors, 20 AWG, 10-stranded, tinned copper, PVC conductor insulation material, PVC jacket, gray, cut to length. | Stock | 0.44
Q0200-1 | Quabbin control and signal cable, unshielded, 3 conductors, 18 AWG, 16-stranded, tinned copper, PVC conductor insulation material, PVC jacket, gray, cut to length. | Stock | 0.51
Q0220-1 | Quabbin control and signal cable, shielded, 3 conductors, 20 AWG, 10-stranded, tinned copper, PVC conductor insulation material, PVC jacket, gray, cut to length. | Stock | 0.44
Q0225-1 | Quabbin control and signal cable, shielded, 1 twisted triad, 18 AWG, 16-stranded, tinned copper, PVC conductor insulation material, PVC jacket, gray, cut to length. | Stock | 0.61
Q0356-1 | Quabbin RS-422/RS-485 low capacitance data serial cable, shielded, 1.5 twisted pair (includes ground), 24 AWG, 7-stranded, tinned copper, polyethylene conductor insulation material, PVC jacket, gray, cut to length. | Stock | 0.73
Q0357-1 | Quabbin RS-422/RS-485 low capacitance data serial cable, shielded, 1.5 twisted pair (includes ground), 22 AWG, 7-stranded, tinned copper, polyethylene conductor insulation material, PVC jacket, gray, cut to length. | Stock | 0.87
Q0358-1 | Quabbin RS-422/RS-485 low capacitance data serial cable, shielded, 1.5 twisted pair (includes ground), 20 AWG, 7-stranded, tinned copper, polyethylene conductor insulation material, PVC jacket, gray, cut to length. | Stock | 1.12
Q2025-1 | Quabbin Datamax Cat6 Ethernet cable, shielded, 4 twisted pairs, 26 AWG, 7-stranded, tinned copper, HDPE conductor insulation material, low smoke zero halogen (LSZH) jacket, black, cut to length. | Stock | 0.88
Q2034-1 | Quabbin Datamax Cat6a Ethernet cable, shielded, 4 twisted pairs, 28 AWG, 7-stranded, tinned copper, foamed FEP conductor insulation material, PVC jacket, black, cut to length. | Stock | 1.13
Q2045-1 | Quabbin Datamax Cat6 Ethernet cable, shielded, 4 twisted pairs, 28 AWG, 7-stranded, tinned copper, foamed FEP conductor insulation material, PVC jacket, black, cut to length. | Stock | 1.07
Q2056-1 | Quabbin Datamax Cat6a Ethernet cable, shielded, 4 twisted pairs, 26 AWG, 7-stranded, tinned copper, foamed FEP conductor insulation material, PVC jacket, black, cut to length. | Stock | 1.15
Q2067-1 | Quabbin Datamax Cat6 Ethernet cable, shielded, 4 twisted pairs, 26 AWG, 7-stranded, tinned copper, foamed FEP conductor insulation material, PVC jacket, black, cut to length. | Stock | 0.96
Q2206-1 | Quabbin Datamax Cat6e Ethernet cable, unshielded, 4 twisted pairs, 24 AWG, 7-stranded, tinned copper, polyethylene conductor insulation material, PVC jacket, blue, cut to length. | Stock | 0.48
Q2260-1 | Quabbin Datamax Cat6 Ethernet cable, unshielded, 4 twisted pairs, 28 AWG, 7-stranded, tinned copper, HDPE conductor insulation material, low smoke zero halogen (LSZH) jacket, black, cut to length. | Stock | 0.61
Q2270-1 | Quabbin Datamax Cat6a Ethernet cable, shielded, 4 twisted pairs, 28 AWG, 7-stranded, tinned copper, HDPE conductor insulation material, low smoke zero halogen (LSZH) jacket, black, cut to length. | Stock | 0.72
Q2279-1 | Quabbin Datamax Cat6a Ethernet cable, shielded, 4 twisted pairs, 26 AWG, 7-stranded, tinned copper, HDPE conductor insulation material, low smoke zero halogen (LSZH) jacket, black, cut to length. | Stock | 0.82
Q2906-1 | Quabbin Datamax Cat5e Ethernet cable, shielded, 4 twisted pairs, 26 AWG, 7-stranded, tinned copper, polyethylene conductor insulation material, PVC jacket, blue, cut to length. | Stock | 0.52
Q2936-1 | Quabbin Datamax Cat6 Ethernet cable, shielded, 4 twisted pairs, 26 AWG, 7-stranded, tinned copper, polyethylene conductor insulation material, PVC jacket, blue, cut to length. | Stock | 0.7
Q2948-1 | Quabbin Datamax Cat6a Ethernet cable, shielded, 4 twisted pairs, 26 AWG, 7-stranded, tinned copper, polyethylene conductor insulation material, PVC jacket, blue, cut to length. | Stock | 0.74
Q3100-1 | Quabbin control and signal cable, unshielded, 4 conductors, 16 AWG, 19-stranded, tinned copper, PVC conductor insulation material, PVC jacket, gray, cut to length. | Stock | 0.82
Q3130-1 | Quabbin control and signal cable, unshielded, 2 conductors, 16 AWG, 19-stranded, tinned copper, PVC conductor insulation material, PVC jacket, gray, cut to length. | Stock | 0.63
Q4100-1 | Quabbin control and signal cable, unshielded, 4 conductors, 18 AWG, 16-stranded, tinned copper, PVC conductor insulation material, PVC jacket, gray, cut to length. | Stock | 0.54
Q4105-1 | Quabbin control and signal cable, unshielded, 5 conductors, 18 AWG, 16-stranded, tinned copper, PVC conductor insulation material, PVC jacket, gray, cut to length. | Stock | 0.64
Q4110-1 | Quabbin control and signal cable, unshielded, 7 conductors, 18 AWG, 16-stranded, tinned copper, PVC conductor insulation material, PVC jacket, gray, cut to length. | Stock | 1.02
Q4120-1 | Quabbin control and signal cable, unshielded, 12 conductors, 18 AWG, 16-stranded, tinned copper, PVC conductor insulation material, PVC jacket, gray, cut to length. | Stock | 1.77
Q4125-1 | Quabbin control and signal cable, unshielded, 15 conductors, 18 AWG, 16-stranded, tinned copper, PVC conductor insulation material, PVC jacket, gray, cut to length. | Stock | 2.29
Q4130-1 | Quabbin control and signal cable, unshielded, 19 conductors, 18 AWG, 16-stranded, tinned copper, PVC conductor insulation material, PVC jacket, gray, cut to length. | Stock | 2.76
Q4135-1 | Quabbin control and signal cable, unshielded, 25 conductors, 18 AWG, 16-stranded, tinned copper, PVC conductor insulation material, PVC jacket, gray, cut to length. | Stock | 3.66
Q4140-1 | Quabbin control and signal cable, unshielded, 2 conductors, 18 AWG, 7-stranded, tinned copper, PVC conductor insulation material, PVC jacket, gray, cut to length. | Stock | 0.41
Q4165-1 | Quabbin control and signal cable, shielded, 2 conductors, 18 AWG, 16-stranded, tinned copper, PVC conductor insulation material, PVC jacket, gray, cut to length. | Stock | 0.42
Q4170-1 | Quabbin control and signal cable, shielded, 3 conductors, 18 AWG, 16-stranded, tinned copper, PVC conductor insulation material, PVC jacket, gray, cut to length. | Stock | 0.56
Q4175-1 | Quabbin control and signal cable, shielded, 4 conductors, 18 AWG, 16-stranded, tinned copper, PVC conductor insulation material, PVC jacket, gray, cut to length. | Stock | 0.59
Q4177-1 | Quabbin control and signal cable, shielded, 6 conductors, 18 AWG, 16-stranded, tinned copper, PVC conductor insulation material, PVC jacket, gray, cut to length. | Stock | 0.84
Q4560-1 | Quabbin control and signal cable, unshielded, 2 conductors, 18 AWG, 16-stranded, tinned copper, PVC conductor insulation material, PVC jacket, gray, cut to length. | Stock | 0.32
Q5025-1 | Quabbin continuous flexing Cat5e industrial Ethernet cable, shielded, 2 twisted pairs, 24 AWG, 7/32-stranded, tinned copper, HDPE conductor insulation material, FR-TPE jacket, teal, cut to length. | Stock | 1.3
Q5026-1 | Quabbin continuous flexing Cat6/6a industrial Ethernet cable, shielded, 4 twisted pairs, 26 AWG, 7-stranded, tinned copper, polyethylene conductor insulation material, TPE jacket, teal, cut to length. | Stock | 1.61
Q5077-1 | Quabbin Datamax continuous flexing Cat5e industrial Ethernet cable, shielded, 4 twisted pairs, 26 AWG, 7-stranded, tinned copper, HDPE conductor insulation material, Zero Halogen Flame Retardant (ZHFR) jacket, teal, cut to length. | Stock | 1.26
Q5082-1 | Quabbin Datamax continuous flexing Cat5e industrial Ethernet cable, shielded, 2 twisted pairs, 26 AWG, 7-stranded, tinned copper, HDPE conductor insulation material, Zero Halogen Flame Retardant (ZHFR) jacket, teal, cut to length. | Stock | 1.34
Q5088-1 | Quabbin Datamax continuous flexing Cat5e industrial Ethernet cable, shielded, 4 twisted pairs, 26 AWG, 7-stranded, tinned copper, HDPE conductor insulation material, TPE jacket, teal, cut to length. | Stock | 1.22
Q5090-1 | Quabbin continuous flexing Cat5e industrial Ethernet cable, shielded, 4 twisted pairs, 24 AWG, 7/32-stranded, tinned copper, HDPE conductor insulation material, FR-TPE jacket, teal, cut to length. | Stock | 1.42
Q5094-1 | Quabbin continuous flexing Profinet cable, shielded, PLTC and CL3, 4 conductors, 22 AWG, tinned copper, polyethylene conductor insulation material, white, blue, yellow and orange, TPE jacket, green, cut to length. | Stock | 1.3
Q5099-1 | Quabbin continuous flexing Profinet cable, shielded, PLTC-ER and CM, 4 conductors, 22 AWG, tinned copper, polyethylene conductor insulation material, white, blue, yellow and orange, TPE jacket, green, cut to length. | Stock | 1.4
Q5123-1 | Quabbin Datamax continuous flexing Cat6a industrial Ethernet cable, shielded, 4 twisted pairs, 26 AWG, 7-stranded, tinned copper, HDPE conductor insulation material, Zero Halogen Flame Retardant (ZHFR) jacket, black, cut to length. | Stock | 1.66
Q5506-1 | Quabbin Datamax Cat5e Ethernet cable, unshielded, 4 twisted pairs, 26 AWG, 7-stranded, tinned copper, polyethylene conductor insulation material, PVC jacket, blue, cut to length. | Stock | 0.42
Q5730-1 | Quabbin Datamax Cat5e industrial Ethernet cable, shielded, 4 twisted pairs, 26 AWG, 7-stranded, tinned copper, polyolefin conductor insulation material, polyurethane jacket, black, cut to length. | Stock | 1.4
Q5752-1 | Quabbin continuous flexing Cat5e industrial Ethernet cable, unshielded, 4 twisted pairs, 24 AWG, 7/32-stranded, tinned copper, HDPE conductor insulation material, FR-TPE jacket, teal, cut to length. | Stock | 0.79
Q5772-1 | Quabbin continuous flexing Cat5e industrial Ethernet cable, unshielded, 2 twisted pairs, 24 AWG, 7/32-stranded, tinned copper, HDPE conductor insulation material, FR-TPE jacket, teal, cut to length. | Stock | 0.68
Q5919-1 | Quabbin Datamax continuous flexing Cat6/6a industrial Ethernet cable, shielded, 4 twisted pairs, 26 AWG, 7-stranded, tinned copper, HDPE conductor insulation material, polyurethane jacket, black, cut to length. | Stock | 1.67
Q5922-1 | Quabbin continuous flexing Cat6/6a industrial Ethernet cable, shielded, 4 twisted pairs, 24 AWG, 7-stranded, tinned copper, polyethylene conductor insulation material, TPE jacket, teal, cut to length. | Stock | 1.72
Q5924-1 | Quabbin Datamax continuous flexing Profinet cable, shielded, PLTC, ITC and AWM, 2 twisted pairs, 22 AWG, tinned copper, HDPE conductor insulation material, white, blue, yellow and orange, TPE jacket, green, cut to length. | Stock | 1.4
Q5936-1 | Quabbin Datamax continuous flexing Cat6/6a industrial Ethernet cable, shielded, 4 twisted pairs, 24 AWG, 7-stranded, tinned copper, HDPE conductor insulation material, polyurethane jacket, black, cut to length. | Stock | 1.86
Q5941-1 | Quabbin Cat5e industrial Ethernet cable, unshielded, 4 twisted pairs, 22 AWG, solid, bare copper, polyethylene conductor insulation material, PVC jacket, black, cut to length. | Stock | 0.77
Q5942-1 | Quabbin Cat5e industrial Ethernet cable, unshielded, 4 twisted pairs, 22 AWG, solid, bare copper, polyethylene conductor insulation material, PVC jacket, teal, cut to length. | Stock | 0.77
Q5943-1 | Quabbin Datamax Cat5e Ethernet cable, unshielded, 4 twisted pairs, 24 AWG, solid, bare copper, polyethylene conductor insulation material, PVC jacket, black, cut to length. | Stock | 0.62
Q5944-1 | Quabbin Datamax flexible Cat5e industrial Ethernet cable, unshielded, 4 twisted pairs, 24 AWG, 7-stranded, tinned copper, HDPE conductor insulation material, PVC jacket, black, cut to length. | Stock | 0.65
Q6100-1 | Quabbin control and signal cable, unshielded, 4 conductors, 20 AWG, 7-stranded, tinned copper, PVC conductor insulation material, PVC jacket, gray, cut to length. | Stock | 0.48
Q6130-1 | Quabbin control and signal cable, unshielded, 1 twisted pair, 20 AWG, 7-stranded, tinned copper, PVC conductor insulation material, PVC jacket, gray, cut to length. | Stock | 0.28
Q6135-1 | Quabbin serial cable, unshielded, 3 twisted pairs, 20 AWG, 7-stranded, tinned copper, PVC conductor insulation material, PVC jacket, gray, cut to length. | Stock | 0.86
Q6140-1 | Quabbin control and signal cable, shielded, 2 conductors, 20 AWG, 7-stranded, tinned copper, PVC conductor insulation material, PVC jacket, gray, cut to length. | Stock | 0.38
Q6145-1 | Quabbin control and signal cable, shielded, 3 conductors, 20 AWG, 7-stranded, tinned copper, PVC conductor insulation material, PVC jacket, gray, cut to length. | Stock | 0.42
Q6151-1 | Quabbin control and signal cable, shielded, 2 twisted pairs, 20 AWG, 7-stranded, tinned copper, PVC conductor insulation material, PVC jacket, gray, cut to length. | Stock | 0.7
Q6155-1 | Quabbin serial cable, individual shielded, 3 twisted pairs, 20 AWG, 7-stranded, tinned copper, PVC conductor insulation material, PVC jacket, gray, cut to length. | Stock | 1.05
Q7115-1 | Quabbin control and signal cable, unshielded, 2 conductors, 22 AWG, 7-stranded, tinned copper, PVC conductor insulation material, PVC jacket, gray, cut to length. | Stock | 0.18
Q7120-1 | Quabbin control and signal cable, unshielded, 3 conductors, 22 AWG, 7-stranded, tinned copper, PVC conductor insulation material, PVC jacket, gray, cut to length. | Stock | 0.23
Q7121-1 | Quabbin control and signal cable, unshielded, 3 conductors, 22 AWG, 7-stranded, tinned copper, PVC conductor insulation material, PVC jacket, gray, cut to length. | Stock | 0.25
Q7125-1 | Quabbin control and signal cable, unshielded, 4 conductors, 22 AWG, 7-stranded, tinned copper, PVC conductor insulation material, PVC jacket, gray, cut to length. | Stock | 0.31
Q7131-1 | Quabbin control and signal cable, unshielded, 5 conductors, 22 AWG, 7-stranded, tinned copper, PVC conductor insulation material, PVC jacket, gray, cut to length. | Stock | 0.4
Q7135-1 | Quabbin control and signal cable, unshielded, 6 conductors, 22 AWG, 7-stranded, tinned copper, PVC conductor insulation material, PVC jacket, gray, cut to length. | Stock | 0.37
Q7140-1 | Quabbin control and signal cable, unshielded, 7 conductors, 22 AWG, 7-stranded, tinned copper, PVC conductor insulation material, PVC jacket, gray, cut to length. | Stock | 0.52
Q7145-1 | Quabbin control and signal cable, unshielded, 8 conductors, 22 AWG, 7-stranded, tinned copper, PVC conductor insulation material, PVC jacket, gray, cut to length. | Stock | 0.51
Q7150-1 | Quabbin control and signal cable, unshielded, 9 conductors, 22 AWG, 7-stranded, tinned copper, PVC conductor insulation material, PVC jacket, gray, cut to length. | Stock | 0.67
Q7155-1 | Quabbin control and signal cable, unshielded, 10 conductors, 22 AWG, 7-stranded, tinned copper, PVC conductor insulation material, PVC jacket, gray, cut to length. | Stock | 0.72
Q7160-1 | Quabbin control and signal cable, unshielded, 12 conductors, 22 AWG, 7-stranded, tinned copper, PVC conductor insulation material, PVC jacket, gray, cut to length. | Stock | 0.68
Q7165-1 | Quabbin control and signal cable, unshielded, 15 conductors, 22 AWG, 7-stranded, tinned copper, PVC conductor insulation material, PVC jacket, gray, cut to length. | Stock | 1.05
Q7170-1 | Quabbin control and signal cable, unshielded, 20 conductors, 22 AWG, 7-stranded, tinned copper, PVC conductor insulation material, PVC jacket, gray, cut to length. | Stock | 1.18
Q7175-1 | Quabbin control and signal cable, unshielded, 25 conductors, 22 AWG, 7-stranded, tinned copper, PVC conductor insulation material, PVC jacket, gray, cut to length. | Stock | 1.8
Q7315-1 | Quabbin control and signal cable, shielded, 2 conductors, 22 AWG, 7-stranded, tinned copper, PVC conductor insulation material, PVC jacket, gray, cut to length. | Stock | 0.23
Q7320-1 | Quabbin control and signal cable, shielded, 2 conductors, 22 AWG, 7-stranded, tinned copper, PVC conductor insulation material, PVC jacket, gray, cut to length. | Stock | 0.3
Q7325-1 | Quabbin control and signal cable, shielded, 3 conductors, 22 AWG, 7-stranded, tinned copper, PVC conductor insulation material, PVC jacket, gray, cut to length. | Stock | 0.32
Q7380-1 | Quabbin serial cable, individual shielded, 3 twisted pairs, 22 AWG, solid, tinned copper, PVC conductor insulation material, PVC jacket, gray, cut to length. | Stock | 0.78
Q7395-1 | Quabbin control and signal cable, shielded, 2 twisted pairs, 22 AWG, 7-stranded, tinned copper, PVC conductor insulation material, PVC jacket, gray, cut to length. | Stock | 0.31
Q7465-1 | Quabbin control and signal cable, shielded, (1) shielded pair, (2) unshielded conductors, 22 AWG, 7-stranded, tinned copper, PVC conductor insulation material, PVC jacket, gray, cut to length. | Stock | 0.39
Q7525-1 | Quabbin control and signal cable, shielded, 4 conductors, 22 AWG, 7-stranded, tinned copper, PVC conductor insulation material, PVC jacket, gray, cut to length. | Stock | 0.32
Q7535-1 | Quabbin control and signal cable, shielded, 6 conductors, 22 AWG, 7-stranded, tinned copper, PVC conductor insulation material, PVC jacket, gray, cut to length. | Stock | 0.44
Q7545-1 | Quabbin control and signal cable, shielded, 8 conductors, 22 AWG, 7-stranded, tinned copper, PVC conductor insulation material, PVC jacket, gray, cut to length. | Stock | 0.66
Q7555-1 | Quabbin control and signal cable, shielded, 10 conductors, 22 AWG, 7-stranded, tinned copper, PVC conductor insulation material, PVC jacket, gray, cut to length. | Stock | 0.79
Q7560-1 | Quabbin control and signal cable, shielded, 12 conductors, 22 AWG, 7-stranded, tinned copper, PVC conductor insulation material, PVC jacket, gray, cut to length. | Stock | 0.89
Q7565-1 | Quabbin control and signal cable, shielded, 15 conductors, 22 AWG, 7-stranded, tinned copper, PVC conductor insulation material, PVC jacket, gray, cut to length. | Stock | 1.09
Q8105-1 | Quabbin RS-232 low capacitance data serial cable, shielded, 1 twisted pair, 24 AWG, 7-stranded, tinned copper, PVC conductor insulation material, PVC jacket, gray, cut to length. | Stock | 0.3
Q8110-1 | Quabbin control and signal cable, shielded, 2 twisted pairs, 24 AWG, 7-stranded, tinned copper, PVC conductor insulation material, PVC jacket, gray, cut to length. | Stock | 0.35
Q8138-1 | Quabbin control and signal cable, shielded, 8 twisted pairs, 24 AWG, 7-stranded, tinned copper, PVC conductor insulation material, PVC jacket, gray, cut to length. | Stock | 0.88
Q8165-1 | Quabbin control and signal cable, shielded, 3 conductors, 24 AWG, 7-stranded, tinned copper, PVC conductor insulation material, PVC jacket, gray, cut to length. | Stock | 0.25
Q8170-1 | Quabbin control and signal cable, shielded, 4 conductors, 24 AWG, 7-stranded, tinned copper, PVC conductor insulation material, PVC jacket, gray, cut to length. | Stock | 0.28
Q8175-1 | Quabbin control and signal cable, shielded, 5 conductors, 24 AWG, 7-stranded, tinned copper, PVC conductor insulation material, PVC jacket, gray, cut to length. | Stock | 0.33
Q8180-1 | Quabbin control and signal cable, shielded, 6 conductors, 24 AWG, 7-stranded, tinned copper, PVC conductor insulation material, PVC jacket, gray, cut to length. | Stock | 0.35
Q8185-1 | Quabbin control and signal cable, shielded, 7 conductors, 24 AWG, 7-stranded, tinned copper, PVC conductor insulation material, PVC jacket, gray, cut to length. | Stock | 0.46
Q8190-1 | Quabbin control and signal cable, shielded, 8 conductors, 24 AWG, 7-stranded, tinned copper, PVC conductor insulation material, PVC jacket, gray, cut to length. | Stock | 0.48
Q8195-1 | Quabbin control and signal cable, shielded, 9 conductors, 24 AWG, 7-stranded, tinned copper, PVC conductor insulation material, PVC jacket, gray, cut to length. | Stock | 0.56
Q8200-1 | Quabbin control and signal cable, shielded, 10 conductors, 24 AWG, 7-stranded, tinned copper, PVC conductor insulation material, PVC jacket, gray, cut to length. | Stock | 0.59
Q8205-1 | Quabbin control and signal cable, shielded, 15 conductors, 24 AWG, 7-stranded, tinned copper, PVC conductor insulation material, PVC jacket, gray, cut to length. | Stock | 0.91
Q8215-1 | Quabbin control and signal cable, shielded, 25 conductors, 24 AWG, 7-stranded, tinned copper, PVC conductor insulation material, PVC jacket, gray, cut to length. | Stock | 1.46
Q8302-1 | Quabbin RS-422/RS-485 low capacitance data serial cable, shielded, 1 twisted pair, 24 AWG, 7-stranded, tinned copper, polyethylene conductor insulation material, PVC jacket, gray, cut to length. | Stock | 0.63
Q8304-1 | Quabbin RS-422/RS-485 low capacitance data serial cable, shielded, 2 twisted pairs, 24 AWG, 7-stranded, tinned copper, polyethylene conductor insulation material, PVC jacket, gray, cut to length. | Stock | 0.78
Q8306-1 | Quabbin RS-485 low capacitance data serial cable, shielded, 3 twisted pairs, 24 AWG, 7-stranded, tinned copper, polyethylene conductor insulation material, PVC jacket, gray, cut to length. | Stock | 0.86
Q8308-1 | Quabbin RS-485 low capacitance data serial cable, shielded, 4 twisted pairs, 24 AWG, 7-stranded, tinned copper, polyethylene conductor insulation material, PVC jacket, gray, cut to length. | Stock | 1.02
Q8504-1 | Quabbin RS-232 low capacitance data serial cable, shielded, 2 twisted pairs, 24 AWG, 7-stranded, tinned copper, PVC conductor insulation material, PVC jacket, gray, cut to length. | Stock | 0.5
Q8506-1 | Quabbin RS-232 low capacitance data serial cable, shielded, 3 twisted pairs, 24 AWG, 7-stranded, tinned copper, PVC conductor insulation material, PVC jacket, gray, cut to length. | Stock | 0.57
Q8508-1 | Quabbin control and signal cable, shielded, 4 twisted pairs, 24 AWG, 7-stranded, tinned copper, PVC conductor insulation material, PVC jacket, gray, cut to length. | Stock | 0.57
Q8602-1 | Quabbin RS-422 low capacitance data serial cable, shielded, 1 twisted pair, 24 AWG, 7-stranded, tinned copper, foam polypropylene conductor insulation material, PVC jacket, gray, cut to length. | Stock | 0.33
Q8604-1 | Quabbin RS-422 low capacitance data serial cable, shielded, 2 twisted pairs, 24 AWG, 7-stranded, tinned copper, foam polypropylene conductor insulation material, PVC jacket, gray, cut to length. | Stock | 0.73
Q8606-1 | Quabbin RS-422 low capacitance data serial cable, shielded, 3 twisted pairs, 24 AWG, 7-stranded, tinned copper, foam polypropylene conductor insulation material, PVC jacket, gray, cut to length. | Stock | 0.85
Q8804-1 | Quabbin RS-422 low capacitance data serial cable, shielded, 2 twisted pairs, 24 AWG, 7-stranded, tinned copper, polyethylene conductor insulation material, PVC jacket, gray, cut to length. | Stock | 0.71
Q8806-1 | Quabbin RS-422 low capacitance data serial cable, shielded, 3 twisted pairs, 24 AWG, 7-stranded, tinned copper, polyethylene conductor insulation material, PVC jacket, gray, cut to length. | Stock | 0.8
QEU14 | NITRA pneumatic push-to-connect fitting, inline quick exhaust valve, technopolymer body, 1/4in tube inlet(s), 1/4in tube outlet(s), 1/4in tube exhaust(s). | Stock | 11
QEU14-S | NITRA pneumatic push-to-connect fitting, inline quick exhaust valve, technopolymer body, 1/4in tube inlet(s), 1/4in tube outlet(s), silenced exhaust(s). | Stock | 11
QEU516 | NITRA pneumatic push-to-connect fitting, inline quick exhaust valve, technopolymer body, 5/16in (8mm) tube inlet(s), 5/16in (8mm) tube outlet(s), 5/16in (8mm) tube exhaust(s). | Stock | 11
QEU516-S | NITRA pneumatic push-to-connect fitting, inline quick exhaust valve, technopolymer body, 5/16in (8mm) tube inlet(s), 5/16in (8mm) tube outlet(s), silenced exhaust(s). | Stock | 12
QMI7-0N-0A | AutomationDirect photoelectric sensor, rectangular, diffuse, infrared light emission, 0-400mm sensing distance, selectable light-on/dark-on, NPN, potentiometer, 2 kHz switching frequency, plastic housing, pigtail. | Stock | 41
QMI7-0N-0F | AutomationDirect photoelectric sensor, rectangular, diffuse, infrared light emission, 0-400mm sensing distance, selectable light-on/dark-on, NPN, potentiometer, 2 kHz switching frequency, plastic housing, 4-pin M8 quick-disconnect. | Stock | 41
QMI7-0P-0A | AutomationDirect photoelectric sensor, rectangular, diffuse, infrared light emission, 0-400mm sensing distance, selectable light-on/dark-on, PNP, potentiometer, 2 kHz switching frequency, plastic housing, pigtail. | Stock | 41
QMI7-0P-0F | AutomationDirect photoelectric sensor, rectangular, diffuse, infrared light emission, 0-400mm sensing distance, selectable light-on/dark-on, PNP, potentiometer, 2 kHz switching frequency, plastic housing, 4-pin M8 quick-disconnect. | Stock | 41
QMI9-0N-0A | AutomationDirect photoelectric sensor, rectangular, diffuse, infrared light emission, 0-1.5m sensing distance, selectable light-on/dark-on, NPN, potentiometer, 1 kHz switching frequency, plastic housing, pigtail. | Stock | 46
QMI9-0N-0F | AutomationDirect photoelectric sensor, rectangular, diffuse, infrared light emission, 0-1.5m sensing distance, selectable light-on/dark-on, NPN, potentiometer, 1 kHz switching frequency, plastic housing, 4-pin M8 quick-disconnect. | Stock | 46
QMI9-0P-0A | AutomationDirect photoelectric sensor, rectangular, diffuse, infrared light emission, 0-1.5m sensing distance, selectable light-on/dark-on, PNP, potentiometer, 1 kHz switching frequency, plastic housing, pigtail. | Stock | 46
QMI9-0P-0F | AutomationDirect photoelectric sensor, rectangular, diffuse, infrared light emission, 0-1.5m sensing distance, selectable light-on/dark-on, PNP, potentiometer, 1 kHz switching frequency, plastic housing, 4-pin M8 quick-disconnect. | Stock | 46
QMIC-0N-0A | AutomationDirect photoelectric sensor, rectangular, retroreflective, infrared light emission, 0.1-7m sensing distance, selectable light-on/dark-on, NPN, potentiometer, 3-wire, pigtail. | Stock | 50
QMIC-0N-0F | AutomationDirect photoelectric sensor, rectangular, retroreflective, infrared light emission, 0.1-7m sensing distance, selectable light-on/dark-on, NPN, potentiometer, 3-wire, 4-pin M8 quick-disconnect. | Stock | 50
QMIC-0P-0A | AutomationDirect photoelectric sensor, rectangular, retroreflective, infrared light emission, 0.1-7m sensing distance, selectable light-on/dark-on, PNP, potentiometer, 3-wire, pigtail. | Stock | 50
QMIC-0P-0F | AutomationDirect photoelectric sensor, rectangular, retroreflective, infrared light emission, 0.1-7m sensing distance, selectable light-on/dark-on, PNP, potentiometer, 3-wire, 4-pin M8 quick-disconnect. | Stock | 50
QMIG-0N-0A | AutomationDirect photoelectric sensor, rectangular, retroreflective, infrared light emission, 0.05-1m sensing distance, selectable light-on/dark-on, NPN, potentiometer, 3-wire, pigtail. | Stock | 57
QMIG-0N-0F | AutomationDirect photoelectric sensor, rectangular, retroreflective, infrared light emission, 0.05-1m sensing distance, selectable light-on/dark-on, NPN, potentiometer, 3-wire, 4-pin M8 quick-disconnect. | Stock | 57
QMIG-0P-0A | AutomationDirect photoelectric sensor, rectangular, retroreflective, infrared light emission, 0.05-1m sensing distance, selectable light-on/dark-on, PNP, potentiometer, 3-wire, pigtail. | Stock | 57
QMIG-0P-0F | AutomationDirect photoelectric sensor, rectangular, retroreflective, infrared light emission, 0.05-1m sensing distance, selectable light-on/dark-on, PNP, potentiometer, 3-wire, 4-pin M8 quick-disconnect. | Stock | 57
QMIHD-0N-0A | AutomationDirect photoelectric sensor, rectangular, plastic housing, through-beam pair, infrared light emission, 0-30m sensing distance, 10-30 VDC operating voltage, selectable light-on/dark-on, NPN, 3-wire, pigtail. | Stock | 69
QMIHD-0N-0F | AutomationDirect photoelectric sensor, rectangular, plastic housing, through-beam pair, infrared light emission, 0-30m sensing distance, 10-30 VDC operating voltage, selectable light-on/dark-on, NPN, 3-wire, 4-pin M8 quick-disconnect. | Stock | 69
QMIHD-0P-0A | AutomationDirect photoelectric sensor, rectangular, plastic housing, through-beam pair, infrared light emission, 0-30m sensing distance, 10-30 VDC operating voltage, selectable light-on/dark-on, PNP, 3-wire, pigtail. | Stock | 69
QMIHD-0P-0F | AutomationDirect photoelectric sensor, rectangular, plastic housing, through-beam pair, infrared light emission, 0-30m sensing distance, 10-30 VDC operating voltage, selectable light-on/dark-on, PNP, 3-wire, 4-pin M8 quick-disconnect. | Stock | 69
QMIS-0N-0A | AutomationDirect photoelectric sensor, rectangular, plastic, diffuse with background suppression, 30-400mm sensing distance, selectable light-on/dark-on, NPN, potentiometer, 1 kHz switching frequency, 6.5ft/2m cable length, pigtail. | Stock | 58
QMIS-0N-0F | AutomationDirect photoelectric sensor, rectangular, plastic, diffuse with background suppression, 30-400mm sensing distance, selectable light-on/dark-on, NPN, potentiometer, 1 kHz switching frequency, 4-pin M8 quick-disconnect. | Stock | 58
QMIS-0P-0A | AutomationDirect photoelectric sensor, rectangular, plastic, diffuse with background suppression, 30-400mm sensing distance, selectable light-on/dark-on, PNP, potentiometer, 1 kHz switching frequency, 6.5ft/2m cable length, pigtail. | Stock | 58
QMIS-0P-0F | AutomationDirect photoelectric sensor, rectangular, plastic, diffuse with background suppression, 30-400mm sensing distance, selectable light-on/dark-on, PNP, potentiometer, 1 kHz switching frequency, 4-pin M8 quick-disconnect. | Stock | 58
QMR7-0N-0A | AutomationDirect photoelectric sensor, rectangular, diffuse, visible red light emission, 0-400mm sensing distance, selectable light-on/dark-on, NPN, potentiometer, 2 kHz switching frequency, plastic housing, pigtail. | Stock | 41
QMR7-0N-0F | AutomationDirect photoelectric sensor, rectangular, diffuse, visible red light emission, 0-400mm sensing distance, selectable light-on/dark-on, NPN, potentiometer, 2 kHz switching frequency, plastic housing, 4-pin M8 quick-disconnect. | Stock | 41
QMR7-0P-0A | AutomationDirect photoelectric sensor, rectangular, diffuse, visible red light emission, 0-400mm sensing distance, selectable light-on/dark-on, PNP, potentiometer, 2 kHz switching frequency, plastic housing, pigtail. | Stock | 41
QMR7-0P-0F | AutomationDirect photoelectric sensor, rectangular, diffuse, visible red light emission, 0-400mm sensing distance, selectable light-on/dark-on, PNP, potentiometer, 2 kHz switching frequency, plastic housing, 4-pin M8 quick-disconnect. | Stock | 41
QMR8-0N-0A | AutomationDirect photoelectric sensor, rectangular, diffuse, visible red light emission, 0-1m sensing distance, selectable light-on/dark-on, NPN, potentiometer, 1 kHz switching frequency, plastic housing, pigtail. | Stock | 44.5
QMR8-0N-0F | AutomationDirect photoelectric sensor, rectangular, diffuse, visible red light emission, 0-1m sensing distance, selectable light-on/dark-on, NPN, potentiometer, 1 kHz switching frequency, plastic housing, 4-pin M8 quick-disconnect. | Stock | 44.5
QMR8-0P-0A | AutomationDirect photoelectric sensor, rectangular, diffuse, visible red light emission, 0-1m sensing distance, selectable light-on/dark-on, PNP, potentiometer, 1 kHz switching frequency, plastic housing, pigtail. | Stock | 44.5
QMR8-0P-0F | AutomationDirect photoelectric sensor, rectangular, diffuse, visible red light emission, 0-1m sensing distance, selectable light-on/dark-on, PNP, potentiometer, 1 kHz switching frequency, plastic housing, 4-pin M8 quick-disconnect. | Stock | 44.5
QMRB-0N-0A | AutomationDirect photoelectric sensor, rectangular, diffuse, visible red light emission, 5-100mm sensing distance, selectable light-on/dark-on, NPN, potentiometer, 1 kHz switching frequency, plastic housing, pigtail. | Stock | 41
QMRB-0N-0F | AutomationDirect photoelectric sensor, rectangular, diffuse, visible red light emission, 5-100mm sensing distance, selectable light-on/dark-on, NPN, potentiometer, 1 kHz switching frequency, plastic housing, 4-pin M8 quick-disconnect. | Stock | 41
QMRB-0P-0A | AutomationDirect photoelectric sensor, rectangular, diffuse, visible red light emission, 5-100mm sensing distance, selectable light-on/dark-on, PNP, potentiometer, 1 kHz switching frequency, plastic housing, pigtail. | Stock | 41
QMRB-0P-0F | AutomationDirect photoelectric sensor, rectangular, diffuse, visible red light emission, 5-100mm sensing distance, selectable light-on/dark-on, PNP, potentiometer, 1 kHz switching frequency, plastic housing, 4-pin M8 quick-disconnect. | Stock | 41
QMRG-0N-0A | AutomationDirect photoelectric sensor, rectangular, retroreflective, visible red light emission, 0.05-1m sensing distance, selectable light-on/dark-on, NPN, potentiometer, 3-wire, pigtail. | Stock | 57
QMRG-0N-0F | AutomationDirect photoelectric sensor, rectangular, retroreflective, visible red light emission, 0.05-1m sensing distance, selectable light-on/dark-on, NPN, potentiometer, 3-wire, 4-pin M8 quick-disconnect. | Stock | 57
QMRG-0P-0A | AutomationDirect photoelectric sensor, rectangular, retroreflective, visible red light emission, 0.05-1m sensing distance, selectable light-on/dark-on, PNP, potentiometer, 3-wire, pigtail. | Stock | 57
QMRG-0P-0F | AutomationDirect photoelectric sensor, rectangular, retroreflective, visible red light emission, 0.05-1m sensing distance, selectable light-on/dark-on, PNP, potentiometer, 3-wire, 4-pin M8 quick-disconnect. | Stock | 57
QMRHD-0N-0A | AutomationDirect photoelectric sensor, rectangular, plastic housing, through-beam pair, visible red light emission, 0-20m sensing distance, 10-30 VDC operating voltage, selectable light-on/dark-on, NPN, 3-wire, pigtail. | Stock | 66
QMRHD-0N-0F | AutomationDirect photoelectric sensor, rectangular, plastic housing, through-beam pair, visible red light emission, 0-20m sensing distance, 10-30 VDC operating voltage, selectable light-on/dark-on, NPN, 3-wire, 4-pin M8 quick-disconnect. | Stock | 66
QMRHD-0P-0A | AutomationDirect photoelectric sensor, rectangular, plastic housing, through-beam pair, visible red light emission, 0-20m sensing distance, 10-30 VDC operating voltage, selectable light-on/dark-on, PNP, 3-wire, pigtail. | Stock | 66
QMRHD-0P-0F | AutomationDirect photoelectric sensor, rectangular, plastic housing, through-beam pair, visible red light emission, 0-20m sensing distance, 10-30 VDC operating voltage, selectable light-on/dark-on, PNP, 3-wire, 4-pin M8 quick-disconnect. | Stock | 66
QMRL-0N-0A | AutomationDirect photoelectric sensor, rectangular, retroreflective, visible red light emission, 0.4-4m sensing distance, selectable light-on/dark-on, NPN, potentiometer, 3-wire, pigtail. | Stock | 57
QMRL-0N-0F | AutomationDirect photoelectric sensor, rectangular, retroreflective, visible red light emission, 0.4-4m sensing distance, selectable light-on/dark-on, NPN, potentiometer, 3-wire, 4-pin M8 quick-disconnect. | Stock | 57
QMRL-0P-0A | AutomationDirect photoelectric sensor, rectangular, retroreflective, visible red light emission, 0.4-4m sensing distance, selectable light-on/dark-on, PNP, potentiometer, 3-wire, pigtail. | Stock | 57
QMRL-0P-0F | AutomationDirect photoelectric sensor, rectangular, retroreflective, visible red light emission, 0.4-4m sensing distance, selectable light-on/dark-on, PNP, potentiometer, 3-wire, 4-pin M8 quick-disconnect. | Stock | 57
QMRN-0N-0A | AutomationDirect photoelectric sensor, rectangular, polarized retroreflective, visible red light emission, 0.1-5m sensing distance, selectable light-on/dark-on, NPN, potentiometer, 3-wire, pigtail. | Stock | 50
QMRN-0N-0F | AutomationDirect photoelectric sensor, rectangular, polarized retroreflective, visible red light emission, 0.1-5m sensing distance, selectable light-on/dark-on, NPN, potentiometer, 3-wire, 4-pin M8 quick-disconnect. | Stock | 50
QMRN-0P-0A | AutomationDirect photoelectric sensor, rectangular, polarized retroreflective, visible red light emission, 0.1-5m sensing distance, selectable light-on/dark-on, PNP, potentiometer, 3-wire, pigtail. | Stock | 50
QMRN-0P-0F | AutomationDirect photoelectric sensor, rectangular, polarized retroreflective, visible red light emission, 0.1-5m sensing distance, selectable light-on/dark-on, PNP, potentiometer, 3-wire, 4-pin M8 quick-disconnect. | Stock | 50
QMRS-0N-0A | AutomationDirect photoelectric sensor, rectangular, plastic, diffuse with background suppression, 30-200mm sensing distance, selectable light-on/dark-on, NPN, potentiometer, 1 kHz switching frequency, 6.5ft/2m cable length, pigtail. | Stock | 57
QMRS-0N-0F | AutomationDirect photoelectric sensor, rectangular, plastic, diffuse with background suppression, 30-200mm sensing distance, selectable light-on/dark-on, NPN, potentiometer, 1 kHz switching frequency, 4-pin M8 quick-disconnect. | Stock | 57
QMRS-0P-0A | AutomationDirect photoelectric sensor, rectangular, plastic, diffuse with background suppression, 30-200mm sensing distance, selectable light-on/dark-on, PNP, potentiometer, 1 kHz switching frequency, 6.5ft/2m cable length, pigtail. | Stock | 57
QMRS-0P-0F | AutomationDirect photoelectric sensor, rectangular, plastic, diffuse with background suppression, 30-200mm sensing distance, selectable light-on/dark-on, PNP, potentiometer, 1 kHz switching frequency, 4-pin M8 quick-disconnect. | Stock | 57
QPS-CBL | ProSense cable, replacement, 6.6ft/2m cable length. For use with ProSense QPS series digital pressure sensors. | Stock | 29
QPS-FMK | ProSense mounting bracket, for use with ProSense QPS series pressure switches/transmitters. Mounting hardware included. | Stock | 2
QPSH-AN-42 | ProSense digital pressure sensor, -14.5 to 145 psig range, Output: switch (N.O./N.C.), NPN selectable, Output 2: switch (N.O./N.C.), NPN selectable, Output 3: analog, 4-20 mA, 1/8in male NPT process connection. | Stock | 87
QPSH-AP-42 | ProSense digital pressure sensor, -14.5 to 145 psig range, Output: switch (N.O./N.C.), PNP selectable, Output 2: switch (N.O./N.C.), PNP selectable, Output 3: analog, 4-20 mA, 1/8in male NPT process connection. | Stock | 87
QPSL-AN-42 | ProSense digital pressure sensor, -14.5 to 14.5 psig range, Output: switch (N.O./N.C.), NPN selectable, Output 2: switch (N.O./N.C.), NPN selectable, Output 3: analog, 4-20 mA, 1/8in male NPT process connection. | Stock | 87
QPSL-AP-42 | ProSense digital pressure sensor, -14.5 to 14.5 psig range, Output: switch (N.O./N.C.), PNP selectable, Output 2: switch (N.O./N.C.), PNP selectable, Output 3: analog, 4-20 mA, 1/8in male NPT process connection. | Stock | 87
QPS-PMK | ProSense panel mounting bracket, for use with ProSense QPS series pressure switches/transmitters. Mounting hardware included. | Stock | 2
R4 | Iboco DUCTFIX expanding plastic rivet, blue. Package of 250. For use with Iboco duct and panel with a 0.17in (4.5mm) hole. Used with installation tool B4 for ease of use. Drill a hole sized 5/32in (4mm). | Stock | 19
R6 | Iboco DUCTFIX expanding plastic rivet, natural. Package of 250. For use with Iboco duct and panel with a 0.26in (6.5mm) hole. Used with installation tool B6 for ease of use. Drill a hole sized 7/32in (5.5mm). | Stock | 22
R82G-2AK-RFG | Norgren Excelon Plus 82 pneumatic regulator, 1/4in female NPT inlet(s), 1/4in female NPT outlet(s), 4-58 psi range. For use with Excelon 82 series components. | Stock | 43
R82G-2AK-RMG | Norgren Excelon Plus 82 pneumatic regulator, 1/4in female NPT inlet(s), 1/4in female NPT outlet(s), 4-145 psi range. For use with Excelon 82 series components. | Stock | 43
R82G-3AK-RFG | Norgren Excelon Plus 82 pneumatic regulator, 3/8in female NPT inlet(s), 3/8in female NPT outlet(s), 4-58 psi range. For use with Excelon 82 series components. | Stock | 43
R82G-3AK-RMG | Norgren Excelon Plus 82 pneumatic regulator, 3/8in female NPT inlet(s), 3/8in female NPT outlet(s), 4-145 psi range. For use with Excelon 82 series components. | Stock | 43
R84G-3AK-RMG | Norgren Excelon Plus 84 pneumatic regulator, 3/8in female NPT inlet(s), 3/8in female NPT outlet(s), 4-145 psi range. For use with Excelon 84 series components. | Stock | 86
R84G-4AK-RMG | Norgren Excelon Plus 84 pneumatic regulator, 1/2in female NPT inlet(s), 1/2in female NPT outlet(s), 4-145 psi range. For use with Excelon 84 series components. | Stock | 86
R84G-6AK-RMG | Norgren Excelon Plus 84 pneumatic regulator, 3/4in female NPT inlet(s), 3/4in female NPT outlet(s), 4-145 psi range. For use with Excelon 84 series components. | Stock | 86
RAAB2436BK | Hammond rackmount adjustable angle bracket, 1U, 24 to 36in depth, carbon steel, black, powder coat finish. Package of 2. | Stock | 83
RAAB3648BK | Hammond rackmount adjustable angle bracket, 1U, 36 to 48in depth, carbon steel, black, powder coat finish. Package of 2. | Stock | 100
RACSV190315BK1 | Hammond two-post clamping rack shelf, 2U, 19in rack width, 15in depth, 200lb capacity, vented, carbon steel, black, textured powder coat finish. | Stock | 111
RACSV190515BK1 | Hammond two-post clamping rack shelf, 3U, 19in rack width, 15in depth, 200lb capacity, vented, carbon steel, black, textured powder coat finish. | Stock | 121
RACSV190715BK1 | Hammond two-post clamping rack shelf, 4U, 19in rack width, 15in depth, 200lb capacity, vented, carbon steel, black, textured powder coat finish. | Stock | 117
RASU190107DBK1 | Hammond universal rack shelf, 1U, 19in rack width, 7in depth, 42lb capacity, stiffener folded down, carbon steel, black, textured powder coat finish. | Stock | 44
RASU190107UBK1 | Hammond universal rack shelf, 1U, 19in rack width, 7in depth, 42lb capacity, stiffener folded up, carbon steel, black, textured powder coat finish. | Stock | 44
RASU190110BK1 | Hammond universal rack shelf, 1U, 19in rack width, 10in depth, 42lb capacity, stiffener folded down, carbon steel, black, textured powder coat finish. | Stock | 49
RASU190112BK1 | Hammond universal rack shelf, 1U, 19in rack width, 12in depth, 42lb capacity, stiffener folded down, carbon steel, black, textured powder coat finish. | Stock | 52
RASU190115BK1 | Hammond universal rack shelf, 1U, 19in rack width, 15in depth, 42lb capacity, stiffener folded down, carbon steel, black, textured powder coat finish. | Stock | 61
RASU190120BK1 | Hammond universal rack shelf, 1U, 19in rack width, 20in depth, 42lb capacity, stiffener folded down, carbon steel, black, textured powder coat finish. | Stock | 64
RASU190312BK1 | Hammond universal rack shelf, 2U, 19in rack width, 12in depth, 100lb capacity, stiffener folded down, carbon steel, black, textured powder coat finish. | Stock | 57
RASU190315BK1 | Hammond universal rack shelf, 2U, 19in rack width, 15in depth, 100lb capacity, stiffener folded down, carbon steel, black, textured powder coat finish. | Stock | 62
RASU190318BK1 | Hammond universal rack shelf, 2U, 19in rack width, 18in depth, 100lb capacity, stiffener folded down, carbon steel, black, textured powder coat finish. | Stock | 67
RASU190320BK1 | Hammond universal rack shelf, 2U, 19in rack width, 20in depth, 100lb capacity, stiffener folded down, carbon steel, black, textured powder coat finish. | Stock | 72
RASU190515BK1 | Hammond universal rack shelf, 3U, 19in rack width, 15in depth, 200lb capacity, stiffener folded down, carbon steel, black, textured powder coat finish. | Stock | 64
RASU190520BK1 | Hammond universal rack shelf, 3U, 19in rack width, 20in depth, 200lb capacity, stiffener folded down, carbon steel, black, textured powder coat finish. | Stock | 78
RASU190522BK1 | Hammond universal rack shelf, 3U, 19in rack width, 22in depth, 200lb capacity, stiffener folded down, carbon steel, black, textured powder coat finish. | Stock | 84
RASU190524BK1 | Hammond universal rack shelf, 3U, 19in rack width, 24in depth, 200lb capacity, stiffener folded down, carbon steel, black, textured powder coat finish. | Stock | 88
RASU190715BK1 | Hammond universal rack shelf, 4U, 19in rack width, 15in depth, 200lb capacity, stiffener folded down, carbon steel, black, textured powder coat finish. | Stock | 82
RASU190720BK1 | Hammond universal rack shelf, 4U, 19in rack width, 20in depth, 200lb capacity, stiffener folded down, carbon steel, black, textured powder coat finish. | Stock | 93
RASU230515BK1 | Hammond universal rack shelf, 3U, 23in rack width, 15in depth, 200lb capacity, stiffener folded down, carbon steel, black, textured powder coat finish. | Stock | 74
RASU230520BK1 | Hammond universal rack shelf, 3U, 23in rack width, 20in depth, 200lb capacity, stiffener folded down, carbon steel, black, textured powder coat finish. | Stock | 90
RASV190107DBK1 | Hammond universal rack shelf, 1U, 19in rack width, 7in depth, 42lb capacity, vented, stiffener folded down, carbon steel, black, textured powder coat finish. | Stock | 50
RASV190107UBK1 | Hammond universal rack shelf, 1U, 19in rack width, 7in depth, 42lb capacity, vented, stiffener folded up, carbon steel, black, textured powder coat finish. | Stock | 50
RASV190110BK1 | Hammond universal rack shelf, 1U, 19in rack width, 10in depth, 42lb capacity, vented, stiffener folded down, carbon steel, black, textured powder coat finish. | Stock | 57
RASV190112BK1 | Hammond universal rack shelf, 1U, 19in rack width, 12in depth, 42lb capacity, vented, stiffener folded down, carbon steel, black, textured powder coat finish. | Stock | 61
RASV190115BK1 | Hammond universal rack shelf, 1U, 19in rack width, 15in depth, 42lb capacity, vented, stiffener folded down, carbon steel, black, textured powder coat finish. | Stock | 64
RASV190120BK1 | Hammond universal rack shelf, 1U, 19in rack width, 20in depth, 42lb capacity, vented, stiffener folded down, carbon steel, black, textured powder coat finish. | Stock | 67
RASV190312BK1 | Hammond universal rack shelf, 2U, 19in rack width, 12in depth, 100lb capacity, vented, stiffener folded down, carbon steel, black, textured powder coat finish. | Stock | 66
RASV190315BK1 | Hammond universal rack shelf, 2U, 19in rack width, 15in depth, 100lb capacity, vented, stiffener folded down, carbon steel, black, textured powder coat finish. | Stock | 70
RASV190318BK1 | Hammond universal rack shelf, 2U, 19in rack width, 18in depth, 100lb capacity, vented, stiffener folded down, carbon steel, black, textured powder coat finish. | Stock | 72
RASV190320BK1 | Hammond universal rack shelf, 2U, 19in rack width, 20in depth, 100lb capacity, vented, stiffener folded down, carbon steel, black, textured powder coat finish. | Stock | 74
RASV190515BK1 | Hammond universal rack shelf, 3U, 19in rack width, 15in depth, 200lb capacity, vented, stiffener folded down, carbon steel, black, textured powder coat finish. | Stock | 67
RASV190520BK1 | Hammond universal rack shelf, 3U, 19in rack width, 20in depth, 200lb capacity, vented, stiffener folded down, carbon steel, black, textured powder coat finish. | Stock | 74
RASV190715BK1 | Hammond universal rack shelf, 4U, 19in rack width, 15in depth, 200lb capacity, vented, stiffener folded down, carbon steel, black, textured powder coat finish. | Stock | 74
RASV190720BK1 | Hammond universal rack shelf, 4U, 19in rack width, 20in depth, 200lb capacity, vented, stiffener folded down, carbon steel, black, textured powder coat finish. | Stock | 77
RASV230515BK1 | Hammond universal rack shelf, 3U, 23in rack width, 15in depth, 200lb capacity, vented, stiffener folded down, carbon steel, black, textured powder coat finish. | Stock | 90
RASV230520BK1 | Hammond universal rack shelf, 3U, 23in rack width, 20in depth, 200lb capacity, vented, stiffener folded down, carbon steel, black, textured powder coat finish. | Stock | 99
RB105-DE | Fuji Electric card relay, socket mount, encapsulated, 24 VDC coil voltage, SPST, (1) N.O., 5A contact rating, 4-pin. Package of 10. | Stock | 37.5
RB51-10 | Elesa reducer bushing, 14mm outside diameter, 10mm inside diameter, black oxide steel. For use with Elesa DD51 metric indicators. | Stock | 7.5
RB51-10-SST-304 | Elesa reducer bushing, 14mm outside diameter, 10mm inside diameter, 304 stainless steel. For use with Elesa DD51 metric indicators. | Stock | 20
RB51-12 | Elesa reducer bushing, 14mm outside diameter, 12mm inside diameter, black oxide steel. For use with Elesa DD51 metric indicators. | Stock | 7.5
RB51-12-14 | Elesa reducer bushing, 1/2in outside diameter, 1/4in inside diameter, black oxide steel. For use with Elesa DD51 imperial indicators. | Stock | 8.5
RB51-12-14-SST-304 | Elesa reducer bushing, 1/2in outside diameter, 1/4in inside diameter, 304 stainless steel. For use with Elesa DD51 imperial indicators. | Stock | 21
RB51-12-38 | Elesa reducer bushing, 1/2in outside diameter, 3/8in inside diameter, black oxide steel. For use with Elesa DD51 imperial indicators. | Stock | 8.5
RB51-12-38-SST-304 | Elesa reducer bushing, 1/2in outside diameter, 3/8in inside diameter, 304 stainless steel. For use with Elesa DD51 imperial indicators. | Stock | 21
RB51-12-SST-304 | Elesa reducer bushing, 14mm outside diameter, 12mm inside diameter, 304 stainless steel. For use with Elesa DD51 metric indicators. | Stock | 20
RB51-6 | Elesa reducer bushing, 14mm outside diameter, 6mm inside diameter, black oxide steel. For use with Elesa DD51 metric indicators. | Stock | 7.5
RB51-6-SST-304 | Elesa reducer bushing, 14mm outside diameter, 6mm inside diameter, 304 stainless steel. For use with Elesa DD51 metric indicators. | Stock | 20
RB51-8 | Elesa reducer bushing, 14mm outside diameter, 8mm inside diameter, black oxide steel. For use with Elesa DD51 metric indicators. | Stock | 7.5
RB51-8-SST-304 | Elesa reducer bushing, 14mm outside diameter, 8mm inside diameter, 304 stainless steel. For use with Elesa DD51 metric indicators. | Stock | 20
RB52-12 | Elesa reducer bushing, 20mm outside diameter, 12mm inside diameter, black oxide steel. For use with Elesa DD52 metric indicators. | Stock | 8
RB52-12-SST-304 | Elesa reducer bushing, 20mm outside diameter, 12mm inside diameter, 304 stainless steel. For use with Elesa DD52 metric indicators. | Stock | 23
RB52-14 | Elesa reducer bushing, 20mm outside diameter, 14mm inside diameter, black oxide steel. For use with Elesa DD52 metric indicators. | Stock | 8
RB52-14-SST-304 | Elesa reducer bushing, 20mm outside diameter, 14mm inside diameter, 304 stainless steel. For use with Elesa DD52 metric indicators. | Stock | 23
RB52-15 | Elesa reducer bushing, 20mm outside diameter, 15mm inside diameter, black oxide steel. For use with Elesa DD52 metric indicators. | Stock | 8
RB52-15-SST-304 | Elesa reducer bushing, 20mm outside diameter, 15mm inside diameter, 304 stainless steel. For use with Elesa DD52 metric indicators. | Stock | 23
RB52-16 | Elesa reducer bushing, 20mm outside diameter, 16mm inside diameter, black oxide steel. For use with Elesa DD52 metric indicators. | Stock | 8
RB52-16-SST-304 | Elesa reducer bushing, 20mm outside diameter, 16mm inside diameter, 304 stainless steel. For use with Elesa DD52 metric indicators. | Stock | 23
RB52-34-12 | Elesa reducer bushing, 3/4in outside diameter, 1/2in inside diameter, black oxide steel. For use with Elesa DD52 imperial indicators. | Stock | 10
RB52-34-12-SST-304 | Elesa reducer bushing, 3/4in outside diameter, 1/2in inside diameter, 304 stainless steel. For use with Elesa DD52 imperial indicators. | Stock | 25
RB52-34-14 | Elesa reducer bushing, 3/4in outside diameter, 1/4in inside diameter, black oxide steel. For use with Elesa DD52 imperial indicators. | Stock | 10
RB52-34-38 | Elesa reducer bushing, 3/4in outside diameter, 3/8in inside diameter, black oxide steel. For use with Elesa DD52 imperial indicators. | Stock | 10
RB52-34-38-SST-304 | Elesa reducer bushing, 3/4in outside diameter, 3/8in inside diameter, 304 stainless steel. For use with Elesa DD52 imperial indicators. | Stock | 25
RB52-34-58 | Elesa reducer bushing, 3/4in outside diameter, 5/8in inside diameter, black oxide steel. For use with Elesa DD52 imperial indicators. | Stock | 10
RB52-34-58-SST-304 | Elesa reducer bushing, 3/4in outside diameter, 5/8in inside diameter, 304 stainless steel. For use with Elesa DD52 imperial indicators. | Stock | 25
RBP-PM96 | Datalogic battery, replacement. For use with PowerScan 960X Barcode Scanners. | Stock | 60
RCC0-1D49 | WEG Electric surge suppressor, resistor-capacitor, 12-24 VAC. For use with CWC07 through CWC025 series miniature contactor. | Stock | 4
RCC0-2D53 | WEG Electric surge suppressor, resistor-capacitor, 24-48 VAC. For use with CWC07 through CWC025 series miniature contactor. | Stock | 4
RCC0-3D55 | WEG Electric surge suppressor, resistor-capacitor, 50-127 VAC. For use with CWC07 through CWC025 series miniature contactor. | Stock | 4
RCC0-4D63 | WEG Electric surge suppressor, resistor-capacitor, 130-250 VAC. For use with CWC07 through CWC025 series miniature contactor. | Stock | 4
RCC0-5D84 | WEG Electric surge suppressor, resistor-capacitor, 275-380 VAC. For use with CWC07 through CWC025 series miniature contactor. | Stock | 4
RCC0-6D73 | WEG Electric surge suppressor, resistor-capacitor, 400-510 VAC. For use with CWC07 through CWC025 series miniature contactor. | Stock | 4
RDA1U4 | Hammond rack rail depth adapter, 1U, 1.75x4in, carbon steel, black, powder coat finish. Package of 2. | Stock | 19.25
RDA2U4 | Hammond rack rail depth adapter, 2U, 3.50x4in, carbon steel, black, powder coat finish. Package of 2. | Stock | 24
RDAB2U15 | Hammond two-post extension support bracket, 2U, 3.50x6in, carbon steel, black, powder coat finish. Package of 4. | Stock | 54
RDAB2U20 | Hammond two-post extension support bracket, 2U, 3.50x8.5in, carbon steel, black, powder coat finish. Package of 4. | Stock | 59
RDAB2U26 | Hammond two-post extension support bracket, 2U, 3.50x11.5in, carbon steel, black, powder coat finish. Package of 4. | Stock | 62
RDAB2U31 | Hammond two-post extension support bracket, 2U, 3.50x14in, carbon steel, black, powder coat finish. Package of 4. | Stock | 66
RDCM2136BK | Hammond adjustable depth cable manager, 2U, 21.5 to 36.5in depth, carbon steel, black, powder coat finish. Package of 1. | Stock | 75
RDCM3348BK | Hammond adjustable depth cable manager, 2U, 33.5 to 48.5in depth, carbon steel, black, powder coat finish. Package of 1. | Stock | 83
RDLBK | Hammond rack depth label, package of 2. | Stock | 11.75
RDRW1900312BK1 | Hammond locking rack drawer, 2U, 19in rack width, 12.25in depth, carbon steel, black, textured powder coat finish. | Stock | 239
RDRW1900312LG1 | Hammond locking rack drawer, 2U, 19in rack width, 12.25in depth, carbon steel, RAL 7035 light gray, textured powder coat finish. | Stock | 239
RDRW1900316BK1 | Hammond locking rack drawer, 2U, 19in rack width, 16.25in depth, carbon steel, black, textured powder coat finish. | Stock | 254
RDRW1900316LG1 | Hammond locking rack drawer, 2U, 19in rack width, 16.25in depth, carbon steel, RAL 7035 light gray, textured powder coat finish. | Stock | 254
RDRW1900322BK1 | Hammond locking rack drawer, 2U, 19in rack width, 22.25in depth, carbon steel, black, textured powder coat finish. | Stock | 262
RDRW1900322LG1 | Hammond locking rack drawer, 2U, 19in rack width, 22.25in depth, carbon steel, RAL 7035 light gray, textured powder coat finish. | Stock | 262
RDRW1900512BK1 | Hammond locking rack drawer, 3U, 19in rack width, 12.25in depth, carbon steel, black, textured powder coat finish. | Stock | 290
RDRW1900512LG1 | Hammond locking rack drawer, 3U, 19in rack width, 12.25in depth, carbon steel, RAL 7035 light gray, textured powder coat finish. | Stock | 290
RDRW1900516BK1 | Hammond locking rack drawer, 3U, 19in rack width, 16.25in depth, carbon steel, black, textured powder coat finish. | Stock | 295
RDRW1900516LG1 | Hammond locking rack drawer, 3U, 19in rack width, 16.25in depth, carbon steel, RAL 7035 light gray, textured powder coat finish. | Stock | 295
RDRW1900522BK1 | Hammond locking rack drawer, 3U, 19in rack width, 22.25in depth, carbon steel, black, textured powder coat finish. | Stock | 310
RDRW1900522LG1 | Hammond locking rack drawer, 3U, 19in rack width, 22.25in depth, carbon steel, RAL 7035 light gray, textured powder coat finish. | Stock | 310
RDRW1900712BK1 | Hammond locking rack drawer, 4U, 19in rack width, 12.25in depth, carbon steel, black, textured powder coat finish. | Stock | 290
RDRW1900712LG1 | Hammond locking rack drawer, 4U, 19in rack width, 12.25in depth, carbon steel, RAL 7035 light gray, textured powder coat finish. | Stock | 290
RDRW1900716BK1 | Hammond locking rack drawer, 4U, 19in rack width, 16.25in depth, carbon steel, black, textured powder coat finish. | Stock | 302
RDRW1900716LG1 | Hammond locking rack drawer, 4U, 19in rack width, 16.25in depth, carbon steel, RAL 7035 light gray, textured powder coat finish. | Stock | 302
RDRW1900722BK1 | Hammond locking rack drawer, 4U, 19in rack width, 22.25in depth, carbon steel, black, textured powder coat finish. | Stock | 336
RDRW1900722LG1 | Hammond locking rack drawer, 4U, 19in rack width, 22.25in depth, carbon steel, RAL 7035 light gray, textured powder coat finish. | Stock | 336
RDRW1900822BK1 | Hammond locking rack drawer, 5U, 19in rack width, 22.25in depth, carbon steel, black, textured powder coat finish. | Stock | 363
RDRW1900822LG1 | Hammond locking rack drawer, 5U, 19in rack width, 22.25in depth, carbon steel, RAL 7035 light gray, textured powder coat finish. | Stock | 363
RDRW1901222BK1 | Hammond locking rack drawer, 7U, 19in rack width, 22.25in depth, carbon steel, black, textured powder coat finish. | Stock | 414
RDRW1901222LG1 | Hammond locking rack drawer, 7U, 19in rack width, 22.25in depth, carbon steel, RAL 7035 light gray, textured powder coat finish. | Stock | 414
RE2PKTBS | AttaBox trilobular self-tapping screw, replacement, #10-14 x 0.375in, Phillips pan head, aluminum. Package of 2. For use with Heartland series enclosures. | Stock | 5.5
REAH-V60 | AttaBox enclosure vent, 60mm, polycarbonate. | Stock | 16.25
REAH-V80 | AttaBox enclosure vent, 80mm, polycarbonate. | Stock | 21.5
REBV4XKIT | Stahlin breather vent kit, for NEMA 4X fiberglass enclosures. | Stock | 78
RECH109506 | Stahlin carrying handle, plastic, black. For use with fiberglass enclosures. | Stock | 31
RED05 | Comepi cable-pull eye thimble, zinc alloy. For use with cable-pull safety switches. | Stock | 1
REDV1PVC | Stahlin single drain vent, PVC, for fiberglass enclosures. | Stock | 15.25
REDV4XKIT | Stahlin drain vent kit, for NEMA 4X fiberglass enclosures. | Stock | 32.5
REDVK3KIT | Stahlin single drain vent, PVC, for fiberglass enclosures. Silicone adhesive/sealant included. | Stock | 23
REHPSERIES1 | Stahlin hole plug, 1/2in-3/4in holes, fiberglass-reinforced plastic (FRP), closed-cell neoprene gasket. For use with non-metallic enclosures. | Stock | 7.5
REHPSERIES1.5 | Stahlin hole plug, 1/2in conduit, fiberglass-reinforced plastic (FRP), closed-cell neoprene gasket. For use with non-metallic enclosures. | Stock | 10.25
REHPSERIES2 | Stahlin hole plug, 1/2in-3/4in conduit, fiberglass-reinforced plastic (FRP), closed-cell neoprene gasket. For use with 1/2in and 3/4in conduit holes and 22mm or 30mm pushbutton holes in non-metallic enclosures. | Stock | 8.5
REHPSERIES3 | Stahlin hole plug, 1in-1-1/4in conduit, fiberglass-reinforced plastic (FRP), closed-cell neoprene gasket. For use with non-metallic enclosures. | Stock | 13.75
REHPSERIES4 | Stahlin hole plug, 1-1/2in-2in conduit, fiberglass-reinforced plastic (FRP), closed-cell neoprene gasket. For use with non-metallic enclosures. | Stock | 17.5
RELP1 | Stahlin louver vent, 3.81 x 4.44in (HxW), polypropylene, light gray, 3 x 3in (HxW) cutout. | Stock | 22.5
RELPK3KIT | Stahlin louver vent, 3.81 x 4.44in (HxW), polypropylene, light gray, 3 x 3in (HxW) cutout, includes louver plate, rivets and silicone adhesive/sealant. | Stock | 56
RES10F01 | Roxburgh EMI input filter, 120/240 VAC, 1-phase, 1A, panel mount, EMI/RFI filtering, 1-stage, general purpose, standard performance, 1/4in quick-disconnect. | Stock | 20
RES10F03 | Roxburgh EMI input filter, 120/240 VAC, 1-phase, 3A, panel mount, EMI/RFI filtering, 1-stage, general purpose, standard performance, 1/4in quick-disconnect. | Stock | 20
RES10F06 | Roxburgh EMI input filter, 120/240 VAC, 1-phase, 6A, panel mount, EMI/RFI filtering, 1-stage, general purpose, standard performance, 1/4in quick-disconnect. | Stock | 22
RES10F10 | Roxburgh EMI input filter, 120/240 VAC, 1-phase, 10A, panel mount, EMI/RFI filtering, 1-stage, general purpose, standard performance, 1/4in quick-disconnect. | Stock | 22
RES10F12 | Roxburgh EMI input filter, 120/240 VAC, 1-phase, 12A, panel mount, EMI/RFI filtering, 1-stage, general purpose, standard performance, 1/4in quick-disconnect. | Stock | 27.5
RES10F13 | Roxburgh EMI input filter, 120/240 VAC, 1-phase, 13A, panel mount, EMI/RFI filtering, 1-stage, general purpose, standard performance, 1/4in quick-disconnect. | Stock | 25.5
RES10F16 | Roxburgh EMI input filter, 120/240 VAC, 1-phase, 16A, panel mount, EMI/RFI filtering, 1-stage, general purpose, standard performance, 1/4in quick-disconnect. | Stock | 31
RES10S20 | Roxburgh EMI input filter, 120/240 VAC, 1-phase, 20A, panel mount, EMI/RFI filtering, 1-stage, general purpose, standard performance, studs. | Stock | 36
RES10S30 | Roxburgh EMI input filter, 120/240 VAC, 1-phase, 30A, panel mount, EMI/RFI filtering, 1-stage, general purpose, standard performance, studs. | Stock | 68
RES70F01 | Roxburgh EMI input filter, 120/240 VAC, 1-phase, 1A, panel mount, EMI/RFI filtering, multi-stage, general purpose, high performance, 1/4in quick-disconnect. | Stock | 33
RES70F03 | Roxburgh EMI input filter, 120/240 VAC, 1-phase, 3A, panel mount, EMI/RFI filtering, multi-stage, general purpose, high performance, 1/4in quick-disconnect. | Stock | 33
RES70F06 | Roxburgh EMI input filter, 120/240 VAC, 1-phase, 6A, panel mount, EMI/RFI filtering, multi-stage, general purpose, high performance, 1/4in quick-disconnect. | Stock | 72
RES70F10 | Roxburgh EMI input filter, 120/240 VAC, 1-phase, 10A, panel mount, EMI/RFI filtering, multi-stage, general purpose, high performance, 1/4in quick-disconnect. | Stock | 89
RES70F12 | Roxburgh EMI input filter, 120/240 VAC, 1-phase, 12A, panel mount, EMI/RFI filtering, multi-stage, general purpose, high performance, 1/4in quick-disconnect. | Stock | 90
RES70F16 | Roxburgh EMI input filter, 120/240 VAC, 1-phase, 16A, panel mount, EMI/RFI filtering, multi-stage, general purpose, high performance, 1/4in quick-disconnect. | Stock | 95
RES70S25 | Roxburgh EMI input filter, 120/240 VAC, 1-phase, 25A, panel mount, EMI/RFI filtering, multi-stage, general purpose, high performance, studs. | Stock | 131
RES70S36 | Roxburgh EMI input filter, 120/240 VAC, 1-phase, 36A, panel mount, EMI/RFI filtering, multi-stage, general purpose, high performance, studs. | Stock | 133
RES90F01 | Roxburgh EMI input filter, 120/240 VAC, 1-phase, 1A, panel mount, EMI/RFI filtering, multi-stage, drive rated, very high performance, 1/4in quick-disconnect. For use with 1-phase AC drives. | Stock | 32
RES90F03 | Roxburgh EMI input filter, 120/240 VAC, 1-phase, 3A, panel mount, EMI/RFI filtering, multi-stage, drive rated, very high performance, 1/4in quick-disconnect. For use with 1-phase AC drives. | Stock | 32
RES90F06 | Roxburgh EMI input filter, 120/240 VAC, 1-phase, 6A, panel mount, EMI/RFI filtering, multi-stage, drive rated, very high performance, 1/4in quick-disconnect. For use with 1-phase AC drives. | Stock | 43
RES90F10 | Roxburgh EMI input filter, 120/240 VAC, 1-phase, 10A, panel mount, EMI/RFI filtering, multi-stage, drive rated, very high performance, 1/4in quick-disconnect. For use with 1-phase AC drives. | Stock | 62
RES90F16 | Roxburgh EMI input filter, 120/240 VAC, 1-phase, 16A, panel mount, EMI/RFI filtering, multi-stage, drive rated, very high performance, 1/4in quick-disconnect. For use with 1-phase AC drives. | Stock | 67
RES90S20 | Roxburgh EMI input filter, 120/240 VAC, 1-phase, 20A, panel mount, EMI/RFI filtering, multi-stage, drive rated, very high performance, studs. For use with 1-phase AC drives. | Stock | 86
RES90S30 | Roxburgh EMI input filter, 120/240 VAC, 1-phase, 30A, panel mount, EMI/RFI filtering, multi-stage, drive rated, very high performance, studs. For use with 1-phase AC drives. | Stock | 112
REV60 | Stahlin enclosure vent, 60mm, polycarbonate. | Stock | 16.25
REV80 | Stahlin enclosure vent, 80mm, polycarbonate. | Stock | 21.5
REVC21 | Stahlin vapor capsule, for use with non-metallic enclosures. | Stock | 25.5
REXD-TE2-24-1A-10A | E-T-A REX series modular circuit protector, overcurrent protection, adjustable 1-10A, 24 VDC output, 2 independent channel(s), electronic, 35mm DIN rail mount. | Stock | 53.5
REX-TA1-24-10A | E-T-A REX series modular circuit protector, overcurrent protection, 10A, 24 VDC output, 1 channel(s), electronic, 35mm DIN rail mount. | Stock | 41
REX-TA1-24-8A | E-T-A REX series modular circuit protector, overcurrent protection, 8A, 24 VDC output, 1 channel(s), electronic, 35mm DIN rail mount. | Stock | 41
REX-TA2-24-2A | E-T-A REX series modular circuit protector, overcurrent protection, 2A, 24 VDC output, 2 independent channel(s), electronic, NEC Class 2, 35mm DIN rail mount. | Stock | 45.5
REX-TA2-24-3A-N | E-T-A REX series modular circuit protector, overcurrent protection, 3A, 24 VDC output, 2 independent channel(s), electronic, NEC Class 2, 35mm DIN rail mount. | Stock | 57
REX-TA2-24-4A | E-T-A REX series modular circuit protector, overcurrent protection, 4A, 24 VDC output, 2 independent channel(s), electronic, 35mm DIN rail mount. | Stock | 45.5
REX-TA2-24-6A | E-T-A REX series modular circuit protector, overcurrent protection, 6A, 24 VDC output, 2 independent channel(s), electronic, 35mm DIN rail mount. | Stock | 45.5
RF002X00A | DURApulse zero phase reactor, 78mm inside diameter. For use with GS30 series AC drives. | Stock | 213
RF004X00A | DURApulse zero phase reactor, 36mm inside diameter. For use with GS30 series AC drives. | Stock | 42
RF008X00A | DURApulse zero phase reactor, 29mm inside diameter. For use with GS4, GS10 and GS20 series AC drives. | Stock | 32
RF220X00A | DURApulse zero phase reactor, 35mm inside diameter. For use with GS2 and GS3 series AC drives. | Stock | 26.5
RFID-SA-BA1 | AutomationDirect mounting bracket, right-angle, 304 stainless steel. For use with RFID read-write unit RFID-SA-HF-EIP. Mounting hardware included. | Stock | 25.5
RFID-SA-HF-EIP | AutomationDirect RFID read-write-evaluation module, rectangular, HF communication, 13.56 MHz, 220mm read-write distance, (2) 5-pin M12 D-coded and (1) 5-pin M12 quick-disconnect port(s), TCP/IP and EtherNet/IP, 113 x 118.5 x 50mm body, IP67. | Stock | 647
RHC060604 | Wiegmann enclosure, NEMA 1/3R, 6 x 6 x 4in (HxWxD), wall mount, with knockouts, carbon steel, ANSI 61 gray, powder coat finish, single-door, (1) quick-release latch, padlock hasp and staple. | from vendor up to 0 business day | 59
RHC060804 | Wiegmann enclosure, NEMA 1/3R, 8 x 6 x 4in (HxWxD), wall mount, with knockouts, carbon steel, ANSI 61 gray, powder coat finish, single-door, (1) quick-release latch, padlock hasp and staple. | from vendor up to 0 business day | 65
RHC080804 | Wiegmann enclosure, NEMA 1/3R, 8 x 8 x 4in (HxWxD), wall mount, with knockouts, carbon steel, ANSI 61 gray, powder coat finish, single-door, (1) quick-release latch, padlock hasp and staple. | from vendor up to 0 business day | 78
RHC080806 | Wiegmann enclosure, NEMA 1/3R, 8 x 8 x 6in (HxWxD), wall mount, with knockouts, carbon steel, ANSI 61 gray, powder coat finish, single-door, (1) quick-release latch, padlock hasp and staple. | from vendor up to 0 business day | 83
RHC081006 | Wiegmann enclosure, NEMA 1/3R, 10 x 8 x 6in (HxWxD), wall mount, with knockouts, carbon steel, ANSI 61 gray, powder coat finish, single-door, (1) quick-release latch, padlock hasp and staple. | from vendor up to 0 business day | 92
RHC101206 | Wiegmann enclosure, NEMA 1/3R, 12 x 10 x 6in (HxWxD), wall mount, with knockouts, carbon steel, ANSI 61 gray, powder coat finish, single-door, (1) quick-release latch, padlock hasp and staple. | from vendor up to 0 business day | 112
RHC121206 | Wiegmann enclosure, NEMA 1/3R, 12 x 12 x 6in (HxWxD), wall mount, with knockouts, carbon steel, ANSI 61 gray, powder coat finish, single-door, (1) quick-release latch, padlock hasp and staple. | from vendor up to 0 business day | 123
RHC161206 | Wiegmann enclosure, NEMA 1/3R, 16 x 12 x 6in (HxWxD), wall mount, carbon steel, ANSI 61 gray, powder coat finish, single-door, 1/4-turn flush-mounted latch, padlock hasp and staple. | Stock | 161
RHC161606 | Wiegmann enclosure, NEMA 1/3R, 16 x 16 x 6in (HxWxD), wall mount, carbon steel, ANSI 61 gray, powder coat finish, single-door, 1/4-turn flush-mounted latch, padlock hasp and staple. | Stock | 187
RHC201606 | Wiegmann enclosure, NEMA 1/3R, 20 x 16 x 6in (HxWxD), wall mount, carbon steel, ANSI 61 gray, powder coat finish, single-door, 1/4-turn flush-mounted latch, padlock hasp and staple. | Stock | 215
RHC202008 | Wiegmann enclosure, NEMA 1/3R, 20 x 20 x 8in (HxWxD), wall mount, carbon steel, ANSI 61 gray, powder coat finish, single-door, 1/4-turn flush-mounted latch, padlock hasp and staple. | Stock | 307
RHC242008 | Wiegmann enclosure, NEMA 1/3R, 24 x 20 x 8in (HxWxD), wall mount, carbon steel, ANSI 61 gray, powder coat finish, single-door, 1/4-turn flush-mounted latch, padlock hasp and staple. | Stock | 345
RHC242408 | Wiegmann enclosure, NEMA 1/3R, 24 x 24 x 8in (HxWxD), wall mount, carbon steel, ANSI 61 gray, powder coat finish, single-door, 1/4-turn flush-mounted latch, padlock hasp and staple. | Stock | 389
RHC302408 | Wiegmann enclosure, NEMA 1/3R, 30 x 24 x 8in (HxWxD), wall mount, carbon steel, ANSI 61 gray, powder coat finish, single-door, 1/4-turn flush-mounted latch, padlock hasp and staple. | Stock | 455
RHC303012 | Wiegmann enclosure, NEMA 1/3R, 30 x 30 x 12in (HxWxD), wall mount, carbon steel, ANSI 61 gray, powder coat finish, single-door, 1/4-turn flush-mounted latch, padlock hasp and staple. | Stock | 650
RHC303016 | Wiegmann enclosure, NEMA 1/3R, 30 x 30 x 16in (HxWxD), wall mount, carbon steel, ANSI 61 gray, powder coat finish, single-door, 1/4-turn flush-mounted latch, padlock hasp and staple. | Stock | 698
RHC362412 | Wiegmann enclosure, NEMA 1/3R, 36 x 24 x 12in (HxWxD), wall mount, carbon steel, ANSI 61 gray, powder coat finish, single-door, 1/4-turn flush-mounted latch, padlock hasp and staple. | Stock | 696
RHC363612 | Wiegmann enclosure, NEMA 1/3R, 36 x 36 x 12in (HxWxD), wall mount, carbon steel, ANSI 61 gray, powder coat finish, single-door, 1/4-turn flush-mounted latch, padlock hasp and staple. | from vendor up to 0 business day | 846
RIA.2.231 | SapiSelco releasable cable tie, 9.84in length, 0.3in width, 79.37lb tensile strength, 2.56in maximum bundle diameter, natural, nylon. Package of 100. | Stock | 6.25
RIA.2.232 | SapiSelco releasable cable tie, 7.87in length, 0.3in width, 79.37lb tensile strength, 1.97in maximum bundle diameter, natural, nylon. Package of 100. | Stock | 6
RIA.2.233 | SapiSelco releasable cable tie, 11.02in length, 0.3in width, 79.37lb tensile strength, 2.99in maximum bundle diameter, natural, nylon. Package of 100. | Stock | 7
RIA.2.234 | SapiSelco releasable cable tie, 14.17in length, 0.3in width, 79.37lb tensile strength, 3.94in maximum bundle diameter, natural, nylon. Package of 100. | Stock | 8.75
RIA.3.231 | SapiSelco releasable cable tie, 9.84in length, 0.3in width, 79.37lb tensile strength, 2.56in maximum bundle diameter, black, nylon. Package of 100. | Stock | 6.75
RIA.3.232 | SapiSelco releasable cable tie, 7.87in length, 0.3in width, 79.37lb tensile strength, 1.97in maximum bundle diameter, black, nylon. Package of 100. | Stock | 6
RIA.3.233 | SapiSelco releasable cable tie, 11.02in length, 0.3in width, 79.37lb tensile strength, 2.99in maximum bundle diameter, black, nylon. Package of 100. | Stock | 7.75
RIA.3.234 | SapiSelco releasable cable tie, 14.17in length, 0.3in width, 79.37lb tensile strength, 3.94in maximum bundle diameter, black, nylon. Package of 100. | Stock | 8.75
RID-0142-H | Roxburgh IEC inlet filter, 120/240 VAC, 1-phase, 1A, screw mount, EMI/RFI filtering, 1-stage, general purpose, standard performance, 1/4in quick-disconnect. | Stock | 10.5
RID-0342-H | Roxburgh IEC inlet filter, 120/240 VAC, 1-phase, 3A, screw mount, EMI/RFI filtering, 1-stage, general purpose, standard performance, 1/4in quick-disconnect. | Stock | 11
RID-0642-H | Roxburgh IEC inlet filter, 120/240 VAC, 1-phase, 6A, screw mount, EMI/RFI filtering, 1-stage, general purpose, standard performance, 1/4in quick-disconnect. | Stock | 11
RID-1042-H | Roxburgh IEC inlet filter, 120/240 VAC, 1-phase, 10A, screw mount, EMI/RFI filtering, 1-stage, general purpose, standard performance, 1/4in quick-disconnect. | Stock | 13
RIK19 | Hammond rack isolation plate, 20.00x7.50in, fiberglass reinforced polyester. Package of 2. | Stock | 59
RIK23 | Hammond rack isolation plate, 24.00x7.50in, fiberglass reinforced polyester. Package of 2. | Stock | 64
RIP-0242-H2 | Roxburgh IEC inlet filter, 120/240 VAC, 1-phase, 2A, on/off switch, fused, screw mount, EMI/RFI filtering, 1-stage, general purpose, standard performance, 1/4in quick-disconnect. | Stock | 42
RIP-0442-H2 | Roxburgh IEC inlet filter, 120/240 VAC, 1-phase, 4A, on/off switch, fused, screw mount, EMI/RFI filtering, 1-stage, general purpose, standard performance, 1/4in quick-disconnect. | Stock | 44
RIP-0642-H2 | Roxburgh IEC inlet filter, 120/240 VAC, 1-phase, 6A, on/off switch, fused, screw mount, EMI/RFI filtering, 1-stage, general purpose, standard performance, 1/4in quick-disconnect. | Stock | 41
RIQ-0242-H2 | Roxburgh IEC inlet filter, 120/240 VAC, 1-phase, 2A, on/off switch, fused, snap-in mount, EMI/RFI filtering, 1-stage, general purpose, standard performance, 1/4in quick-disconnect. | Stock | 39
RIQ-0442-H2 | Roxburgh IEC inlet filter, 120/240 VAC, 1-phase, 4A, on/off switch, fused, snap-in mount, EMI/RFI filtering, 1-stage, general purpose, standard performance, 1/4in quick-disconnect. | Stock | 40
RIQ-0642-H2 | Roxburgh IEC inlet filter, 120/240 VAC, 1-phase, 6A, on/off switch, fused, snap-in mount, EMI/RFI filtering, 1-stage, general purpose, standard performance, 1/4in quick-disconnect. | Stock | 42
RIR-0222-H | Roxburgh IEC inlet filter, 120/240 VAC, 1-phase, 2A, fused, screw mount, EMI/RFI filtering, 1-stage, general purpose, standard performance, 1/4in quick-disconnect. | Stock | 26
RIR-0422-H | Roxburgh IEC inlet filter, 120/240 VAC, 1-phase, 4A, fused, screw mount, EMI/RFI filtering, 1-stage, general purpose, standard performance, 1/4in quick-disconnect. | Stock | 26
RIR-0622-H | Roxburgh IEC inlet filter, 120/240 VAC, 1-phase, 6A, fused, screw mount, EMI/RFI filtering, 1-stage, general purpose, standard performance, 1/4in quick-disconnect. | Stock | 21
RJ1008HLL | Stahlin RJ series enclosure, NEMA 1/3R/4X/6P/12, 10 x 8 x 6in (HxWxD), wall mount, fiberglass reinforced polyester, gray, raised single-door, (2) twist-lock latches. | Stock | 219
RJ1008HPL | Stahlin RJ series enclosure, NEMA 1/3R/4X/6P/12, 10 x 8 x 6in (HxWxD), wall mount, fiberglass reinforced polyester, gray, raised single-door, (2) quick-release latches, padlock hasp and staple. | Stock | 213
RJ1008HW | Stahlin RJ series enclosure, NEMA 1/3R/4X/6P/12, 10 x 8 x 6in (HxWxD), wall mount, fiberglass reinforced polyester, gray, raised hinged screw cover. | Stock | 192
RJ1008W | Stahlin RJ series enclosure, NEMA 1/3R/4X/6P/12, 10 x 8 x 6in (HxWxD), wall mount, fiberglass reinforced polyester, gray, raised screw cover. | Stock | 172
RJ1210HLL | Stahlin RJ series enclosure, NEMA 1/3R/4X/6P/12, 12 x 10 x 6in (HxWxD), wall mount, fiberglass reinforced polyester, gray, raised single-door, (2) twist-lock latches. | Stock | 253
RJ1210HPL | Stahlin RJ series enclosure, NEMA 1/3R/4X/6P/12, 12 x 10 x 6in (HxWxD), wall mount, fiberglass reinforced polyester, gray, raised single-door, (2) quick-release latches, padlock hasp and staple. | Stock | 246
RJ1210HW | Stahlin RJ series enclosure, NEMA 1/3R/4X/6P/12, 12 x 10 x 6in (HxWxD), wall mount, fiberglass reinforced polyester, gray, raised hinged screw cover. | Stock | 221
RJ1412HLL | Stahlin RJ series enclosure, NEMA 1/3R/4X/6P/12, 14 x 12 x 7in (HxWxD), wall mount, fiberglass reinforced polyester, gray, raised single-door, (2) twist-lock latches. | Stock | 315
RJ1412HPL | Stahlin RJ series enclosure, NEMA 1/3R/4X/6P/12, 14 x 12 x 7in (HxWxD), wall mount, fiberglass reinforced polyester, gray, raised single-door, (2) quick-release latches, padlock hasp and staple. | Stock | 306
RJ1412HW | Stahlin RJ series enclosure, NEMA 1/3R/4X/6P/12, 14 x 12 x 7in (HxWxD), wall mount, fiberglass reinforced polyester, gray, raised hinged screw cover. | Stock | 246
RJ1614HLL | Stahlin RJ series enclosure, NEMA 1/3R/4X/6P/12, 16 x 14 x 7in (HxWxD), wall mount, fiberglass reinforced polyester, gray, raised single-door, (2) twist-lock latches. | Stock | 334
RJ1614HPL | Stahlin RJ series enclosure, NEMA 1/3R/4X/6P/12, 16 x 14 x 7in (HxWxD), wall mount, fiberglass reinforced polyester, gray, raised single-door, (2) quick-release latches, padlock hasp and staple. | Stock | 324
RJ1614HW | Stahlin RJ series enclosure, NEMA 1/3R/4X/6P/12, 16 x 14 x 7in (HxWxD), wall mount, fiberglass reinforced polyester, gray, raised hinged screw cover. | Stock | 289
RJ1614W | Stahlin RJ series enclosure, NEMA 1/3R/4X/6P/12, 16 x 14 x 7in (HxWxD), wall mount, fiberglass reinforced polyester, gray, raised screw cover. | Stock | 273
RJ1816HLL | Stahlin RJ series enclosure, NEMA 1/3R/4X/6P/12, 18 x 16 x 10in (HxWxD), wall mount, fiberglass reinforced polyester, gray, raised single-door, (2) twist-lock latches. | Stock | 434
RJ1816HPL | Stahlin RJ series enclosure, NEMA 1/3R/4X/6P/12, 18 x 16 x 10in (HxWxD), wall mount, fiberglass reinforced polyester, gray, raised single-door, (2) quick-release latches, padlock hasp and staple. | Stock | 422
RJ1816HW | Stahlin RJ series enclosure, NEMA 1/3R/4X/6P/12, 18 x 16 x 10in (HxWxD), wall mount, fiberglass reinforced polyester, gray, raised hinged screw cover. | Stock | 375
RJ2016HLL | Stahlin RJ series enclosure, NEMA 1/3R/4X/6P/12, 20 x 16 x 10in (HxWxD), wall mount, fiberglass reinforced polyester, gray, raised single-door, (2) twist-lock latches. | Stock | 748
RJ2016HPL | Stahlin RJ series enclosure, NEMA 1/3R/4X/6P/12, 20 x 16 x 10in (HxWxD), wall mount, fiberglass reinforced polyester, gray, raised single-door, (2) quick-release latches, padlock hasp and staple. | Stock | 693
RJ604HLL | Stahlin RJ series enclosure, NEMA 1/3R/4X/6P/12, 6 x 4 x 5in (HxWxD), wall mount, fiberglass reinforced polyester, gray, raised single-door, (1) twist-lock latch. | Stock | 193
RJ604HPL | Stahlin RJ series enclosure, NEMA 1/3R/4X/6P/12, 6 x 4 x 5in (HxWxD), wall mount, fiberglass reinforced polyester, gray, raised single-door, (1) quick-release latch, padlock hasp and staple. | Stock | 187
RJ606HLL | Stahlin RJ series enclosure, NEMA 1/3R/4X/6P/12, 6 x 6 x 6in (HxWxD), wall mount, fiberglass reinforced polyester, gray, raised single-door, (1) twist-lock latch. | Stock | 200
RJ606HPL | Stahlin RJ series enclosure, NEMA 1/3R/4X/6P/12, 6 x 6 x 6in (HxWxD), wall mount, fiberglass reinforced polyester, gray, raised single-door, (1) quick-release latch, padlock hasp and staple. | Stock | 194
RJ606W | Stahlin RJ series enclosure, NEMA 1/3R/4X/6P/12, 6 x 6 x 6in (HxWxD), wall mount, fiberglass reinforced polyester, gray, raised screw cover. | Stock | 137
RJ806HLL | Stahlin RJ series enclosure, NEMA 1/3R/4X/6P/12, 8 x 6 x 6in (HxWxD), wall mount, fiberglass reinforced polyester, gray, raised single-door, (1) twist-lock latch. | Stock | 202
RJ806HPL | Stahlin RJ series enclosure, NEMA 1/3R/4X/6P/12, 8 x 6 x 6in (HxWxD), wall mount, fiberglass reinforced polyester, gray, raised single-door, (1) quick-release latch, padlock hasp and staple. | Stock | 197
RJ806HW | Stahlin RJ series enclosure, NEMA 1/3R/4X/6P/12, 8 x 6 x 6in (HxWxD), wall mount, fiberglass reinforced polyester, gray, raised hinged screw cover. | Stock | 162
RJ806W | Stahlin RJ series enclosure, NEMA 1/3R/4X/6P/12, 8 x 6 x 6in (HxWxD), wall mount, fiberglass reinforced polyester, gray, raised screw cover. | Stock | 153
RJ808HPL | Stahlin RJ series enclosure, NEMA 1/3R/4X/6P/12, 8 x 8 x 6in (HxWxD), wall mount, fiberglass reinforced polyester, gray, raised single-door, (1) quick-release latch, padlock hasp and staple. | Stock | 205
RJW1008HPL | Stahlin RJW series enclosure, NEMA 1/3R/4X/6P/12, 10 x 8 x 6in (HxWxD), wall mount, fiberglass reinforced polyester, gray, raised single-door, (2) quick-release latches, padlock hasp and staple, SAR acrylic window. | Stock | 352
RJW1210HPL | Stahlin RJW series enclosure, NEMA 1/3R/4X/6P/12, 12 x 10 x 6in (HxWxD), wall mount, fiberglass reinforced polyester, gray, raised single-door, (2) quick-release latches, padlock hasp and staple, SAR acrylic window. | Stock | 409
RJW1412HLL | Stahlin RJW series enclosure, NEMA 1/3R/4X/6P/12, 14 x 12 x 7in (HxWxD), wall mount, fiberglass reinforced polyester, gray, raised single-door, (2) twist-lock latches, SAR acrylic window. | Stock | 552
RJW1412HPL | Stahlin RJW series enclosure, NEMA 1/3R/4X/6P/12, 14 x 12 x 7in (HxWxD), wall mount, fiberglass reinforced polyester, gray, raised single-door, (2) quick-release latches, padlock hasp and staple, SAR acrylic window. | Stock | 563
RJW1614HLL | Stahlin RJW series enclosure, NEMA 1/3R/4X/6P/12, 16 x 14 x 7in (HxWxD), wall mount, fiberglass reinforced polyester, gray, raised single-door, (2) twist-lock latches, SAR acrylic window. | Stock | 606
RJW1614HPL | Stahlin RJW series enclosure, NEMA 1/3R/4X/6P/12, 16 x 14 x 7in (HxWxD), wall mount, fiberglass reinforced polyester, gray, raised single-door, (2) quick-release latches, padlock hasp and staple, SAR acrylic window. | Stock | 642
RJW1816HLL | Stahlin RJW series enclosure, NEMA 1/3R/4X/6P/12, 18 x 16 x 10in (HxWxD), wall mount, fiberglass reinforced polyester, gray, raised single-door, (2) twist-lock latches, SAR acrylic window. | Stock | 744
RJW1816HPL | Stahlin RJW series enclosure, NEMA 1/3R/4X/6P/12, 18 x 16 x 10in (HxWxD), wall mount, fiberglass reinforced polyester, gray, raised single-door, (2) quick-release latches, padlock hasp and staple, SAR acrylic window. | Stock | 759
RJW2016HPL | Stahlin RJW series enclosure, NEMA 1/3R/4X/6P/12, 20 x 16 x 10in (HxWxD), wall mount, fiberglass reinforced polyester, gray, raised single-door, (2) quick-release latches, padlock hasp and staple, SAR acrylic window. | Stock | 1197
RJW806HPL | Stahlin RJW series enclosure, NEMA 1/3R/4X/6P/12, 8 x 6 x 6in (HxWxD), wall mount, fiberglass reinforced polyester, gray, raised single-door, (1) quick-release latch, padlock hasp and staple, SAR acrylic window. | Stock | 308
RK7814-81-61 | Dold on-delay relay timer, 0.05 to 120 seconds selectable timing range, 24 VAC/VDC and 110-127 VAC operating voltage, 2A contact rating, (1) SPDT timed relay output(s), 35mm DIN rail mount, screw terminal(s). | Stock | 36.5
RK7815-71-61 | Dold fleeting (single-shot) relay timer, 1 to 10 seconds timing range, 24 VAC/VDC and 110-127 VAC operating voltage, 2A contact rating, (1) SPDT timed relay output(s), 35mm DIN rail mount, screw terminal(s). | Stock | 34
RK7816-81-61 | Dold flasher relay timer, 1 to 10 seconds timing range, 24 VAC/VDC and 110-127 VAC operating voltage, 2A contact rating, (1) SPDT timed relay output(s), 35mm DIN rail mount, screw terminal(s). | Stock | 34
RK7817-81-61 | Dold multi-mode relay timer, 0.02 seconds to 300 hours selectable timing range, 24 VAC/VDC and 110-127 VAC operating voltage, 2A contact rating, (1) SPDT timed relay output(s), 35mm DIN rail mount, screw terminal(s). | Stock | 43.5
RK-T-21-1ST8-2 | Schmersal selector switch, IP65, IP67, IP69 and IP69K, 22mm, 2-position, momentary, (2) N.O. contact(s), plastic base, plastic bezel, Operator: gray, joystick, 25mm, round, plastic. | Stock | 102
RK-T-22-2ST8-2 | Schmersal selector switch, IP65, IP67, IP69 and IP69K, 22mm, 2-position, momentary, (4) N.O. contact(s), plastic base, plastic bezel, Operator: gray, joystick, 25mm, round, plastic. | Stock | 107
RK-T-41-1ST8-2 | Schmersal selector switch, IP65, IP67, IP69 and IP69K, 22mm, 4-position, momentary, (4) N.O. contact(s), plastic base, plastic bezel, Operator: gray, joystick, 25mm, round, plastic. | Stock | 114
RK-T-42-2ST8-2 | Schmersal selector switch, IP65, IP67, IP69 and IP69K, 22mm, 4-position, momentary, (8) N.O. contact(s), plastic base, plastic bezel, Operator: gray, joystick, 25mm, round, plastic. | Stock | 119
RL100DA4 | Micro Detectors reflective tape, rectangular, 300mm x 200mm. For use with polarized reflective photoelectric sensors. | Stock | 38.5
RL100DC4 | Micro Detectors reflective tape, rectangular, 300mm x 50mm. For use with polarized reflective photoelectric sensors. | Stock | 12
RL100DQ1 | Micro Detectors reflective tape, rectangular, 100mm x 100mm. For use with polarized reflective photoelectric sensors. | Stock | 8.75
RL102 | Micro Detectors reflector, round, 25mm. Package of 10. For use with polarized reflective photoelectric sensors. | Stock | 38
RL102-1 | Micro Detectors reflector, round, 25mm. For use with polarized reflective photoelectric sensors. | Stock | 4.25
RL103 | Micro Detectors reflector, round, 34.5mm. Package of 10. For use with polarized reflective photoelectric sensors. | Stock | 42.5
RL103-1 | Micro Detectors reflector, round, 34.5mm. For use with polarized reflective photoelectric sensors. | Stock | 4.75
RL104 | Micro Detectors reflector, round, 46mm. Package of 10. For use with polarized reflective photoelectric sensors. | Stock | 42.5
RL104-1 | Micro Detectors reflector, round, 46mm. For use with polarized reflective photoelectric sensors. | Stock | 4.75
RL105G | Micro Detectors reflector, rectangular, 95mm x 38mm. Package of 10. For use with polarized reflective photoelectric sensors. | Stock | 38
RL105G-1 | Micro Detectors reflector, rectangular, 95mm x 38mm. For use with polarized reflective photoelectric sensors. | Stock | 4.25
RL106G | Micro Detectors reflector, rectangular, 182mm x 42mm. Package of 10. For use with polarized reflective photoelectric sensors. | Stock | 42.5
RL106G-1 | Micro Detectors reflector, rectangular, 182mm x 42mm. For use with polarized reflective photoelectric sensors. | Stock | 4.75
RL110 | Micro Detectors reflector, round, 84mm. Package of 10. For use with polarized reflective photoelectric sensors. | Stock | 19
RL110-1 | Micro Detectors reflector, round, 84mm. For use with polarized reflective photoelectric sensors. | Stock | 2
RL111G | Micro Detectors reflector, rectangular, 22.5mm x 47mm. Package of 10. For use with polarized reflective photoelectric sensors. | Stock | 60
RL111G-1 | Micro Detectors reflector, rectangular, 22.5mm x 47mm. For use with polarized reflective photoelectric sensors. | Stock | 7.25
RL112G | Micro Detectors reflector, rectangular, 19mm x 73mm. Package of 10. For use with polarized reflective photoelectric sensors. | Stock | 44
RL112G-1 | Micro Detectors reflector, rectangular, 19mm x 73mm. For use with polarized reflective photoelectric sensors. | Stock | 4.75
RL113G | Micro Detectors reflector, rectangular, 51.4mm x 60.3mm. Package of 10. For use with polarized reflective photoelectric sensors. | Stock | 53
RL113G-1 | Micro Detectors reflector, rectangular, 51.4mm x 60.3mm. For use with polarized reflective photoelectric sensors. | Stock | 6
RL116 | Micro Detectors reflector, rectangular, 41mm x 60mm. Package of 10. For use with polarized reflective photoelectric sensors. | Stock | 19
RL116-1 | Micro Detectors reflector, rectangular, 41mm x 60mm. For use with polarized reflective photoelectric sensors. | Stock | 2
RL1-P8-S-B | SSP Safety System Products safety switch, non-contact master coded RFID, magnetic, 24 VDC to lock, 1200N holding force, (2) OSSD safety output(s), plastic and aluminum housing, 34.4 x 239.6 x 31.1mm, (1) 8-pin M12 quick-disconnect, 7.8in/200mm cable length. | Stock | 392
RL1-P8-W-B | SSP Safety System Products safety switch, non-contact reteachable coded RFID, magnetic, 24 VDC to lock, 1200N holding force, (2) OSSD safety output(s), plastic and aluminum housing, 34.4 x 239.6 x 31.1mm, (1) 8-pin M12 quick-disconnect, 7.8in/200mm cable length. | Stock | 392
RL201 | Micro Detectors reflector, rectangular, 60mm x 82mm. Package of 5. For use with polarized reflective laser photoelectric sensors. | Stock | 38
RL201-1 | Micro Detectors reflector, rectangular, 60mm x 82mm. For use with polarized reflective laser photoelectric sensors. | Stock | 8.25
RL203 | Micro Detectors reflector, rectangular, 19.2mm x 60mm. Package of 5. For use with polarized reflective laser photoelectric sensors. | Stock | 35.5
RL203-1 | Micro Detectors reflector, rectangular, 19.2mm x 60mm. For use with polarized reflective laser photoelectric sensors. | Stock | 7.75
RL204 | Micro Detectors reflector, rectangular, 20mm x 32mm. Package of 5. For use with polarized reflective laser photoelectric sensors. | Stock | 30
RL204-1 | Micro Detectors reflector, rectangular, 20mm x 32mm. For use with polarized reflective laser photoelectric sensors. | Stock | 6.75
RL-A1 | SSP Safety System Products HOLDX safety switch actuator with permanent magnet, non-contact coded RFID, plastic and aluminum housing, 34 x 190 x 20.1mm. | Stock | 74
RL-A2 | SSP Safety System Products HOLDX safety switch actuator, non-contact coded RFID, plastic and aluminum housing, 34 x 190 x 20.1mm. | Stock | 72
RLH-C44PA-NIS | Contrinex RFID read-write module, rectangular, non-flush mount, HF communication, 13.56 MHz, 80mm read-write distance, (1) 4-pin M12 A-coded (IO-Link) port(s), IO-Link Class A Device, 40 x 40 x 67mm body, IP68 IP69K. | Stock | 169
RLH-M18PA-NIS | Contrinex RFID read-write module, tubular, non-flush mount, HF communication, 13.56 MHz, 26mm read-write distance, (1) 4-pin M12 A-coded (IO-Link) port(s), IO-Link Class A Device, 18mm diameter x 63.5mm body, IP67. | Stock | 158
RLH-M30PA-NIS | Contrinex RFID read-write module, tubular, non-flush mount, HF communication, 13.56 MHz, 58mm read-write distance, (1) 4-pin M12 A-coded (IO-Link) port(s), IO-Link Class A Device, 30mm diameter x 63.5mm body, IP67. | Stock | 169
RL-Z-MF1 | SSP Safety System Products HOLDX series mounting bracket, hinged door with handle mount. For use with HOLDX RL safety switches. Mounting hardware included. | Stock | 70
RL-Z-MF2 | SSP Safety System Products HOLDX series mounting bracket, hinged door without handle mount. For use with HOLDX RL safety switches. Mounting hardware included. | Stock | 34
RL-Z-MS1 | SSP Safety System Products HOLDX series mounting bracket, sliding door mount. For use with HOLDX RL safety switches. Mounting hardware included. | Stock | 38.5
RM0804BKSP | Hammond top/bottom panel, replacement, 8 x 4in, 5052-H32 aluminum, black, powder coat finish. For use with Hammond RMxU0804xBK enclosures. | Stock | 10
RM0804BKVP | Hammond top/bottom panel, replacement, 8 x 4in, vented, 5052-H32 aluminum, black, powder coat finish. For use with Hammond RMxU0804xBK enclosures. | Stock | 16.5
RM0808BKSP | Hammond top/bottom panel, replacement, 8 x 8in, 5052-H32 aluminum, black, powder coat finish. For use with Hammond RMxU0808xBK enclosures. | Stock | 13.5
RM0808BKVP | Hammond top/bottom panel, replacement, 8 x 8in, vented, 5052-H32 aluminum, black, powder coat finish. For use with Hammond RMxU0808xBK enclosures. | Stock | 22
RM1908BKSP | Hammond top/bottom panel, replacement, 17 x 8in, 5052-H32 aluminum, black, powder coat finish. For use with Hammond RMxU1908xBK enclosures. | Stock | 22.5
RM1908BKVP | Hammond top/bottom panel, replacement, 17 x 8in, vented, 5052-H32 aluminum, black, powder coat finish. For use with Hammond RMxU1908xBK enclosures. | Stock | 27.5
RM1913BKSP | Hammond top/bottom panel, replacement, 17 x 13in, 5052-H32 aluminum, black, powder coat finish. For use with Hammond RMxU1913xBK enclosures. | Stock | 30
RM1913BKVP | Hammond top/bottom panel, replacement, 17 x 13in, vented, 5052-H32 aluminum, black, powder coat finish. For use with Hammond RMxU1913xBK enclosures. | Stock | 33
RM1918BKSP | Hammond top/bottom panel, replacement, 17 x 18in, 5052-H32 aluminum, black, powder coat finish. For use with Hammond RMxU1918xBK enclosures. | Stock | 34
RM1918BKVP | Hammond top/bottom panel, replacement, 17 x 18in, vented, 5052-H32 aluminum, black, powder coat finish. For use with Hammond RMxU1918xBK enclosures. | Stock | 39.5
RM1922BKSP | Hammond top/bottom panel, replacement, 17 x 22in, 5052-H32 aluminum, black, powder coat finish. For use with Hammond RMxU1922xBK enclosures. | Stock | 37
RM1922BKVP | Hammond top/bottom panel, replacement, 17 x 22in, vented, 5052-H32 aluminum, black, powder coat finish. For use with Hammond RMxU1922xBK enclosures. | Stock | 44.5
RM1928BKSP | Hammond top/bottom panel, replacement, 17 x 28in, 5052-H32 aluminum, black, powder coat finish. For use with Hammond RMxU1928xBK enclosures. | Stock | 40.5
RM1928BKVP | Hammond top/bottom panel, replacement, 17 x 28in, vented, 5052-H32 aluminum, black, powder coat finish. For use with Hammond RMxU1928xBK enclosures. | Stock | 49.5
RM1U0804SBK | Hammond enclosure, 1U, 2 x 8 x 4in (HxWxD), desktop mount, aluminum, black, powder coat finish, screw cover. | Stock | 144
RM1U0804VBK | Hammond enclosure, 1U, vented, 2 x 8 x 4in (HxWxD), desktop mount, aluminum, black, powder coat finish, screw cover. | Stock | 148
RM1U0808SBK | Hammond enclosure, 1U, 2 x 8 x 8in (HxWxD), desktop mount, aluminum, black, powder coat finish, screw cover. | Stock | 155
RM1U0808VBK | Hammond enclosure, 1U, vented, 2 x 8 x 8in (HxWxD), desktop mount, aluminum, black, powder coat finish, screw cover. | Stock | 165
RM1U18BRKT | Hammond adjustable rear bracket, 1U, 18 to 28in depth, carbon steel, black, powder coat finish. Package of 2. | Stock | 63
RM1U1908SBK | Hammond enclosure, 1U, 2 x 17 x 8in (HxWxD), rack or desktop mount, aluminum, black, powder coat finish, screw cover. | Stock | 182
RM1U1908VBK | Hammond enclosure, 1U, vented, 2 x 17 x 8in (HxWxD), rack or desktop mount, aluminum, black, powder coat finish, screw cover. | Stock | 191
RM1U1913SBK | Hammond enclosure, 1U, 2 x 17 x 13in (HxWxD), rack or desktop mount, aluminum, black, powder coat finish, screw cover. | Stock | 219
RM1U1913VBK | Hammond enclosure, 1U, vented, 2 x 17 x 13in (HxWxD), rack or desktop mount, aluminum, black, powder coat finish, screw cover. | Stock | 231
RM1U1918SBK | Hammond enclosure, 1U, 2 x 17 x 18in (HxWxD), rack or desktop mount, aluminum, black, powder coat finish, screw cover. | Stock | 278
RM1U1918VBK | Hammond enclosure, 1U, vented, 2 x 17 x 18in (HxWxD), rack or desktop mount, aluminum, black, powder coat finish, screw cover. | Stock | 294
RM1U1922SBK | Hammond enclosure, 1U, 2 x 17 x 22in (HxWxD), rack or desktop mount, aluminum, black, powder coat finish, screw cover. | Stock | 324
RM1U1922VBK | Hammond enclosure, 1U, vented, 2 x 17 x 22in (HxWxD), rack or desktop mount, aluminum, black, powder coat finish, screw cover. | Stock | 345
RM1U1928SBK | Hammond enclosure, 1U, 2 x 17 x 28in (HxWxD), rack or desktop mount, aluminum, black, powder coat finish, screw cover. | Stock | 371
RM1U1928VBK | Hammond enclosure, 1U, vented, 2 x 17 x 28in (HxWxD), rack or desktop mount, aluminum, black, powder coat finish, screw cover. | Stock | 396
RM25030-1SR | Bussmann modular fuse block, accepts R fuses, 30A, 250V, 1-pole, 18-10 AWG copper only, screw with pressure plate, 35mm DIN rail or panel mount. | Stock | 15.5
RM25030-2SR | Bussmann modular fuse block, accepts R fuses, 30A, 250V, 2-pole, 18-10 AWG copper only, screw with pressure plate, 35mm DIN rail or panel mount. | Stock | 25
RM25030-3SR | Bussmann modular fuse block, accepts R fuses, 30A, 250V, 3-pole, 18-10 AWG copper only, screw with pressure plate, 35mm DIN rail or panel mount. | Stock | 38
RM25060-1CR | Bussmann modular fuse block, accepts R fuses, 60A, 250V, 1-pole, 14-2 AWG copper or 8-2 AWG aluminum, box lug, 35mm DIN rail or panel mount. | Stock | 30
RM25060-2CR | Bussmann modular fuse block, accepts R fuses, 60A, 250V, 2-pole, 14-2 AWG copper or 8-2 AWG aluminum, box lug, 35mm DIN rail or panel mount. | Stock | 53
RM25060-3CR | Bussmann modular fuse block, accepts R fuses, 60A, 250V, 3-pole, 14-2 AWG copper or 8-2 AWG aluminum, box lug, 35mm DIN rail or panel mount. | Stock | 71
RM25100-1CR-1 | Bussmann modular fuse block, accepts R fuses, 100A, 250V, 1-pole, 14-1/0 AWG copper or aluminum, box lug, panel mount. | Stock | 43.5
RM25100-1CR-2 | Bussmann modular fuse block, accepts R fuses, 100A, 250V, 2-pole, 14-1/0 AWG copper or aluminum, box lug, panel mount. | Stock | 86
RM25100-1CR-3 | Bussmann modular fuse block, accepts R fuses, 100A, 250V, 3-pole, 14-1/0 AWG copper or aluminum, box lug, panel mount. | Stock | 130
RM25200-1CR-1 | Bussmann modular fuse block, accepts R fuses, 200A, 250V, 1-pole, 6 AWG-250 MCM copper or aluminum, box lug, panel mount. | Stock | 144
RM25200-1CR-2 | Bussmann modular fuse block, accepts R fuses, 200A, 250V, 2-pole, 6 AWG-250 MCM copper or aluminum, box lug, panel mount. | Stock | 283
RM25200-1CR-3 | Bussmann modular fuse block, accepts R fuses, 200A, 250V, 3-pole, 6 AWG-250 MCM copper or aluminum, box lug, panel mount. | Stock | 430
RM25400-1CR-1 | Bussmann modular fuse block, accepts R fuses, 400A, 250V, 1-pole, 4 AWG-600 MCM copper or aluminum, box lug, panel mount. | Stock | 495
RM25400-1CR-3 | Bussmann modular fuse block, accepts R fuses, 400A, 250V, 3-pole, 4 AWG-600 MCM copper or aluminum, box lug, panel mount. | Stock | 1488
RM25600-1CR-1 | Bussmann modular fuse block, accepts R fuses, 600A, 250V, 1-pole, 2 line/2 load opening(s) per pole, (2) 4 AWG-500 MCM copper or aluminum, box lug, panel mount. | Stock | 635
RM25600-1CR-3 | Bussmann modular fuse block, accepts R fuses, 600A, 250V, 3-pole, 2 line/2 load opening(s) per pole, (2) 4 AWG-500 MCM copper or aluminum, box lug, panel mount. | Stock | 1901
RM2U0804SBK | Hammond enclosure, 2U, 4 x 8 x 4in (HxWxD), desktop mount, aluminum, black, powder coat finish, screw cover. | Stock | 154
RM2U0804VBK | Hammond enclosure, 2U, vented, 4 x 8 x 4in (HxWxD), desktop mount, aluminum, black, powder coat finish, screw cover. | Stock | 158
RM2U0808SBK | Hammond enclosure, 2U, 4 x 8 x 8in (HxWxD), desktop mount, aluminum, black, powder coat finish, screw cover. | Stock | 167
RM2U0808VBK | Hammond enclosure, 2U, vented, 4 x 8 x 8in (HxWxD), desktop mount, aluminum, black, powder coat finish, screw cover. | Stock | 177
RM2U18BRKT | Hammond adjustable rear bracket, 2U, 19 to 28in depth, carbon steel, black, powder coat finish. Package of 2. | Stock | 70
RM2U1908SBK | Hammond enclosure, 2U, 4 x 17 x 8in (HxWxD), rack or desktop mount, aluminum, black, powder coat finish, screw cover. | Stock | 217
RM2U1908VBK | Hammond enclosure, 2U, vented, 4 x 17 x 8in (HxWxD), rack or desktop mount, aluminum, black, powder coat finish, screw cover. | Stock | 229
RM2U1913SBK | Hammond enclosure, 2U, 4 x 17 x 13in (HxWxD), rack or desktop mount, aluminum, black, powder coat finish, screw cover. | Stock | 262
RM2U1913VBK | Hammond enclosure, 2U, vented, 4 x 17 x 13in (HxWxD), rack or desktop mount, aluminum, black, powder coat finish, screw cover. | Stock | 279
RM2U1918SBK | Hammond enclosure, 2U, 4 x 17 x 18in (HxWxD), rack or desktop mount, aluminum, black, powder coat finish, screw cover. | Stock | 332
RM2U1918VBK | Hammond enclosure, 2U, vented, 4 x 17 x 18in (HxWxD), rack or desktop mount, aluminum, black, powder coat finish, screw cover. | Stock | 348
RM2U1922SBK | Hammond enclosure, 2U, 4 x 17 x 22in (HxWxD), rack or desktop mount, aluminum, black, powder coat finish, screw cover. | Stock | 388
RM2U1922VBK | Hammond enclosure, 2U, vented, 4 x 17 x 22in (HxWxD), rack or desktop mount, aluminum, black, powder coat finish, screw cover. | Stock | 404
RM2U1928SBK | Hammond enclosure, 2U, 4 x 17 x 28in (HxWxD), rack or desktop mount, aluminum, black, powder coat finish, screw cover. | Stock | 443
RM2U1928VBK | Hammond enclosure, 2U, vented, 4 x 17 x 28in (HxWxD), rack or desktop mount, aluminum, black, powder coat finish, screw cover. | Stock | 459
RM3U0804SBK | Hammond enclosure, 3U, 5 x 8 x 4in (HxWxD), desktop mount, aluminum, black, powder coat finish, screw cover. | Stock | 163
RM3U0804VBK | Hammond enclosure, 3U, vented, 5 x 8 x 4in (HxWxD), desktop mount, aluminum, black, powder coat finish, screw cover. | Stock | 167
RM3U0808SBK | Hammond enclosure, 3U, 5 x 8 x 8in (HxWxD), desktop mount, aluminum, black, powder coat finish, screw cover. | Stock | 179
RM3U0808VBK | Hammond enclosure, 3U, vented, 5 x 8 x 8in (HxWxD), desktop mount, aluminum, black, powder coat finish, screw cover. | Stock | 189
RM3U18BRKT | Hammond adjustable rear bracket, 3U or 4U, 20 to 28in depth, carbon steel, black, powder coat finish. Package of 2. | Stock | 76
RM3U1908SBK | Hammond enclosure, 3U, 5 x 17 x 8in (HxWxD), rack or desktop mount, aluminum, black, powder coat finish, screw cover. | Stock | 259
RM3U1908VBK | Hammond enclosure, 3U, vented, 5 x 17 x 8in (HxWxD), rack or desktop mount, aluminum, black, powder coat finish, screw cover. | Stock | 271
RM3U1913SBK | Hammond enclosure, 3U, 5 x 17 x 13in (HxWxD), rack or desktop mount, aluminum, black, powder coat finish, screw cover. | Stock | 311
RM3U1913VBK | Hammond enclosure, 3U, vented, 5 x 17 x 13in (HxWxD), rack or desktop mount, aluminum, black, powder coat finish, screw cover. | Stock | 328
RM3U1918SBK | Hammond enclosure, 3U, 5 x 17 x 18in (HxWxD), rack or desktop mount, aluminum, black, powder coat finish, screw cover. | Stock | 393
RM3U1918VBK | Hammond enclosure, 3U, vented, 5 x 17 x 18in (HxWxD), rack or desktop mount, aluminum, black, powder coat finish, screw cover. | Stock | 413
RM3U1922SBK | Hammond enclosure, 3U, 5 x 17 x 22in (HxWxD), rack or desktop mount, aluminum, black, powder coat finish, screw cover. | Stock | 460
RM3U1922VBK | Hammond enclosure, 3U, vented, 5 x 17 x 22in (HxWxD), rack or desktop mount, aluminum, black, powder coat finish, screw cover. | Stock | 481
RM3U1928SBK | Hammond enclosure, 3U, 5 x 17 x 28in (HxWxD), rack or desktop mount, aluminum, black, powder coat finish, screw cover. | Stock | 526
RM3U1928VBK | Hammond enclosure, 3U, vented, 5 x 17 x 28in (HxWxD), rack or desktop mount, aluminum, black, powder coat finish, screw cover. | Stock | 549
RM4U1908SBK | Hammond enclosure, 4U, 7 x 17 x 8in (HxWxD), rack or desktop mount, aluminum, black, powder coat finish, screw cover. | Stock | 285
RM4U1908VBK | Hammond enclosure, 4U, vented, 7 x 17 x 8in (HxWxD), rack or desktop mount, aluminum, black, powder coat finish, screw cover. | Stock | 298
RM4U1913SBK | Hammond enclosure, 4U, 7 x 17 x 13in (HxWxD), rack or desktop mount, aluminum, black, powder coat finish, screw cover. | Stock | 342
RM4U1913VBK | Hammond enclosure, 4U, vented, 7 x 17 x 13in (HxWxD), rack or desktop mount, aluminum, black, powder coat finish, screw cover. | Stock | 361
RM4U1918SBK | Hammond enclosure, 4U, 7 x 17 x 18in (HxWxD), rack or desktop mount, aluminum, black, powder coat finish, screw cover. | Stock | 433
RM4U1918VBK | Hammond enclosure, 4U, vented, 7 x 17 x 18in (HxWxD), rack or desktop mount, aluminum, black, powder coat finish, screw cover. | Stock | 454
RM4U1922SBK | Hammond enclosure, 4U, 7 x 17 x 22in (HxWxD), rack or desktop mount, aluminum, black, powder coat finish, screw cover. | Stock | 522
RM4U1922VBK | Hammond enclosure, 4U, vented, 7 x 17 x 22in (HxWxD), rack or desktop mount, aluminum, black, powder coat finish, screw cover. | Stock | 547
RM4U1928SBK | Hammond enclosure, 4U, 7 x 17 x 28in (HxWxD), rack or desktop mount, aluminum, black, powder coat finish, screw cover. | Stock | 611
RM4U1928VBK | Hammond enclosure, 4U, vented, 7 x 17 x 28in (HxWxD), rack or desktop mount, aluminum, black, powder coat finish, screw cover. | Stock | 639
RM60030-1SR | Bussmann modular fuse block, accepts R fuses, 30A, 600V, 1-pole, 18-10 AWG copper only, screw with pressure plate, 35mm DIN rail or panel mount. | Stock | 33.5
RM60030-2SR | Bussmann modular fuse block, accepts R fuses, 30A, 600V, 2-pole, 18-10 AWG copper only, screw with pressure plate, 35mm DIN rail or panel mount. | Stock | 51
RM60030-3SR | Bussmann modular fuse block, accepts R fuses, 30A, 600V, 3-pole, 18-10 AWG copper only, screw with pressure plate, 35mm DIN rail or panel mount. | Stock | 62
RM60060-1CR | Bussmann modular fuse block, accepts R fuses, 60A, 600V, 1-pole, 14-2 AWG copper or 8-2 AWG aluminum, box lug, 35mm DIN rail or panel mount. | Stock | 41.5 | 42
RM60060-2CR | Bussmann modular fuse block, accepts R fuses, 60A, 600V, 2-pole, 14-2 AWG copper or 8-2 AWG aluminum, box lug, 35mm DIN rail or panel mount. | Stock | 70
RM60060-3CR | Bussmann modular fuse block, accepts R fuses, 60A, 600V, 3-pole, 14-2 AWG copper or 8-2 AWG aluminum, box lug, 35mm DIN rail or panel mount. | Stock | 127
RM60100-1CR-1 | Bussmann modular fuse block, accepts R fuses, 100A, 600V, 1-pole, 14-1/0 AWG copper or aluminum, box lug, panel mount. | Stock | 52
RM60100-1CR-2 | Bussmann modular fuse block, accepts R fuses, 100A, 600V, 2-pole, 14-1/0 AWG copper or aluminum, box lug, panel mount. | Stock | 106
RM60100-1CR-3 | Bussmann modular fuse block, accepts R fuses, 100A, 600V, 3-pole, 14-1/0 AWG copper or aluminum, box lug, panel mount. | Stock | 157
RM60200-1CR-1 | Bussmann modular fuse block, accepts R fuses, 200A, 600V, 1-pole, 6 AWG-250 MCM copper or aluminum, box lug, panel mount. | Stock | 137
RM60200-1CR-2 | Bussmann modular fuse block, accepts R fuses, 200A, 600V, 2-pole, 6 AWG-250 MCM copper or aluminum, box lug, panel mount. | Stock | 271
RM60200-1CR-3 | Bussmann modular fuse block, accepts R fuses, 200A, 600V, 3-pole, 6 AWG-250 MCM copper or aluminum, box lug, panel mount. | Stock | 407
RM60400-1CR-1 | Bussmann modular fuse block, accepts R fuses, 400A, 600V, 1-pole, 4 AWG-600 MCM copper or aluminum, box lug, panel mount. | Stock | 404
RM60400-1CR-3 | Bussmann modular fuse block, accepts R fuses, 400A, 600V, 3-pole, 4 AWG-600 MCM copper or aluminum, box lug, panel mount. | Stock | 1210
RM60600-1CR-1 | Bussmann modular fuse block, accepts R fuses, 600A, 600V, 1-pole, 2 line/2 load opening(s) per pole, (2) 4 AWG-500 MCM copper or aluminum, box lug, panel mount. | Stock | 634
RM60600-1CR-3 | Bussmann modular fuse block, accepts R fuses, 600A, 600V, 3-pole, 2 line/2 load opening(s) per pole, (2) 4 AWG-500 MCM copper or aluminum, box lug, panel mount. | Stock | 1900
RMAD19003BK | Hammond adjustable rack mount DIN rail kit, 2U, 19in rack width, 3.50x11.25in, 8.38in depth, 26lb capacity, carbon steel, black, textured powder coat finish. | Stock | 97
RMC0 | WEG Electric mechanical latch, front mount. For use with CWC07 through CWC016 series miniature contactor. Mechanically connects contactors and interlocks them so that latching one resets the other. | Stock | 4
RMHD19003BK | Hammond adjustable rack mount DIN rail kit, 2U, 19in rack width, 3.50x9.25in, 8in depth, 100lb capacity, carbon steel, black, powder coat finish. | Stock | 116
RMMP-130 | WEG Electric rotary handle, selector, black/gray, external front mount, 2-position, lockable in OFF only, NEMA 1/3R, IP55. For use with MPW40 series manual motor protectors. 130mm shaft included. | Stock | 28.5
RMMP-130E | WEG Electric rotary handle, selector, red/yellow, external front mount, 2-position, lockable in OFF only, NEMA 1/3R, IP55. For use with MPW40 series manual motor protectors. 130mm shaft included. | Stock | 28.5
RMMP-330 | WEG Electric rotary handle, selector, black/gray, external front mount, 2-position, lockable in OFF only, NEMA 1/3R, IP55. For use with MPW40 series manual motor protectors. 330mm shaft included. | Stock | 34.5
RMMP-330E | WEG Electric rotary handle, selector, red/yellow, external front mount, 2-position, lockable in OFF only, NEMA 1/3R, IP55. For use with MPW40 series manual motor protectors. 330mm shaft included. | Stock | 34.5
RPE186 | Quadritalia OKK series rear exterior panel, 1800 x 600mm (HxW), carbon steel, RAL 7035 light gray, powder coat finish. | Stock | 80 | 86
RPE188 | Quadritalia OKK series rear exterior panel, 1800 x 800mm (HxW), carbon steel, RAL 7035 light gray, powder coat finish. | Stock | 99 | 107
RPE18A | Quadritalia OKK series rear exterior panel, 1800 x 1000mm (HxW), carbon steel, RAL 7035 light gray, powder coat finish. | Stock | 119 | 127
RPE18C | Quadritalia OKK series rear exterior panel, 1800 x 1200mm (HxW), carbon steel, RAL 7035 light gray, powder coat finish. | Stock | 137 | 147
RPE206 | Quadritalia OKK series rear exterior panel, 2000 x 600mm (HxW), carbon steel, RAL 7035 light gray, powder coat finish. | Stock | 97 | 104
RPE208 | Quadritalia OKK series rear exterior panel, 2000 x 800mm (HxW), carbon steel, RAL 7035 light gray, powder coat finish. | Stock | 111 | 119
RPE20A | Quadritalia OKK series rear exterior panel, 2000 x 1000mm (HxW), carbon steel, RAL 7035 light gray, powder coat finish. | Stock | 125 | 134
RPE20C | Quadritalia OKK series rear exterior panel, 2000 x 1200mm (HxW), carbon steel, RAL 7035 light gray, powder coat finish. | Stock | 146 | 156
RPS-12G | Iboco connector, liquid-tight, straight, 3/8in trade size, G3/8 BSPP thread type, gray. Package of 20. For use with I-Flex electrical tubing. Seal gaskets included. | Stock | 28.5
RPS-12K | Iboco connector, liquid-tight, straight, 3/8in trade size, G3/8 BSPP thread type, black. Package of 20. For use with I-Flex electrical tubing. Seal gaskets included. | Stock | 28.5
RPS-16G | Iboco connector, liquid-tight, straight, 1/2in trade size, G1/2 BSPP thread type, gray. Package of 20. For use with I-Flex electrical tubing. Seal gaskets included. | Stock | 34
RPS-16K | Iboco connector, liquid-tight, straight, 1/2in trade size, G1/2 BSPP thread type, black. Package of 20. For use with I-Flex electrical tubing. Seal gaskets included. | Stock | 34
RPS-20G | Iboco connector, liquid-tight, straight, 3/4in trade size, G3/4 BSPP thread type, gray. Package of 20. For use with I-Flex electrical tubing. Seal gaskets included. | Stock | 40
RPS-20K | Iboco connector, liquid-tight, straight, 3/4in trade size, G3/4 BSPP thread type, black. Package of 20. For use with I-Flex electrical tubing. Seal gaskets included. | Stock | 40
RPS-25G | Iboco connector, liquid-tight, straight, 1in trade size, G1 BSPP thread type, gray. Package of 10. For use with I-Flex electrical tubing. Seal gaskets included. | Stock | 30.5
RPS-25K | Iboco connector, liquid-tight, straight, 1in trade size, G1 BSPP thread type, black. Package of 10. For use with I-Flex electrical tubing. Seal gaskets included. | Stock | 30.5
RPS-32G | Iboco connector, liquid-tight, straight, 1-1/4in trade size, G1-1/4 BSPP thread type, gray. Package of 10. For use with I-Flex electrical tubing. Seal gaskets included. | Stock | 61
RPS-32K | Iboco connector, liquid-tight, straight, 1-1/4in trade size, G1-1/4 BSPP thread type, black. Package of 10. For use with I-Flex electrical tubing. Seal gaskets included. | Stock | 61
RPS-40G | Iboco connector, liquid-tight, straight, 1-1/2in trade size, G1-1/2 BSPP thread type, gray. Package of 5. For use with I-Flex electrical tubing. Seal gaskets included. | Stock | 45
RPS-40K | Iboco connector, liquid-tight, straight, 1-1/2in trade size, G1-1/2 BSPP thread type, black. Package of 5. For use with I-Flex electrical tubing. Seal gaskets included. | Stock | 45
RPS-50G | Iboco connector, liquid-tight, straight, 2in trade size, G2 BSPP thread type, gray. Package of 5. For use with I-Flex electrical tubing. Seal gaskets included. | Stock | 89
RPS-50K | Iboco connector, liquid-tight, straight, 2in trade size, G2 BSPP thread type, black. Package of 5. For use with I-Flex electrical tubing. Seal gaskets included. | Stock | 89
RS1-P8-S-B | SSP Safety System Products safety switch, non-contact master coded RFID, magnetic, 24 VDC to lock, 600N holding force, (2) OSSD safety output(s), plastic and aluminum housing, 45 x 128.6 x 33.5mm, (1) 8-pin M12 quick-disconnect, 7.8in/200mm cable length. | Stock | 349
RS1-P8-W-B | SSP Safety System Products safety switch, non-contact reteachable coded RFID, magnetic, 24 VDC to lock, 600N holding force, (2) OSSD safety output(s), plastic and aluminum housing, 45 x 128.6 x 33.5mm, (1) 8-pin M12 quick-disconnect, 7.8in/200mm cable length. | Stock | 349
RS4N-DE | Fuji Electric card relay, in-socket mount, finger-safe, 24 VDC coil voltage, 4PST, (4) N.O., 5A contact rating, screw terminal(s). (4) relays, TY3 relay remover and (2) jumpers included. | Stock | 41
RS6N-DE | Fuji Electric card relay, in-socket mount, finger-safe, 24 VDC coil voltage, 6PST, (6) N.O., 5A contact rating, screw terminal(s). (6) relays and TY3 relay remover included. | Stock | 54
RS-A1 | SSP Safety System Products HOLDX safety switch actuator with permanent magnet, non-contact coded RFID, plastic and aluminum housing, 45 x 108.6 x 18.5mm. | Stock | 40
RS-A2 | SSP Safety System Products HOLDX safety switch actuator, non-contact coded RFID, plastic and aluminum housing, 45 x 108.6 x 18.5mm. | Stock | 39
RSC040404 | Wiegmann enclosure, NEMA 1/3R, 4 x 4 x 4in (HxWxD), wall mount, with knockouts, carbon steel, ANSI 61 gray, powder coat finish, screw cover. | from vendor up to 0 business day | 24
RSC040404NK | Wiegmann enclosure, NEMA 1/3R, 4 x 4 x 4in (HxWxD), wall mount, carbon steel, ANSI 61 gray, powder coat finish, screw cover. | Stock | 24
RSC040604 | Wiegmann enclosure, NEMA 1/3R, 6 x 4 x 4in (HxWxD), wall mount, with knockouts, carbon steel, ANSI 61 gray, powder coat finish, screw cover. | from vendor up to 0 business day | 28.5
RSC040604NK | Wiegmann enclosure, NEMA 1/3R, 6 x 4 x 4in (HxWxD), wall mount, carbon steel, ANSI 61 gray, powder coat finish, screw cover. | Stock | 28.5
RSC060604 | Wiegmann enclosure, NEMA 1/3R, 6 x 6 x 4in (HxWxD), wall mount, with knockouts, carbon steel, ANSI 61 gray, powder coat finish, screw cover, padlock hasp and staple. | from vendor up to 0 business day | 30.5
RSC060604NK | Wiegmann enclosure, NEMA 1/3R, 6 x 6 x 4in (HxWxD), wall mount, carbon steel, ANSI 61 gray, powder coat finish, screw cover, padlock hasp and staple. | Stock | 30.5
RSC060604NKSS | Wiegmann enclosure, NEMA 1/3R/3RX, 6 x 6 x 4in (HxWxD), wall mount, 304 stainless steel, No. 3 intermediate polished finish, screw cover, padlock hasp and staple. | from vendor up to 5 business days | 109
RSC060606 | Wiegmann enclosure, NEMA 1/3R, 6 x 6 x 6in (HxWxD), wall mount, with knockouts, carbon steel, ANSI 61 gray, powder coat finish, screw cover, padlock hasp and staple. | from vendor up to 0 business day | 32
RSC060606NK | Wiegmann enclosure, NEMA 1/3R, 6 x 6 x 6in (HxWxD), wall mount, carbon steel, ANSI 61 gray, powder coat finish, screw cover, padlock hasp and staple. | Stock | 32
RSC060606NKSS | Wiegmann enclosure, NEMA 1/3R/3RX, 6 x 6 x 6in (HxWxD), wall mount, 304 stainless steel, No. 3 intermediate polished finish, screw cover, padlock hasp and staple. | from vendor up to 5 business days | 113
RSC060804 | Wiegmann enclosure, NEMA 1/3R, 8 x 6 x 4in (HxWxD), wall mount, with knockouts, carbon steel, ANSI 61 gray, powder coat finish, screw cover, padlock hasp and staple. | from vendor up to 0 business day | 35
RSC060804NK | Wiegmann enclosure, NEMA 1/3R, 8 x 6 x 4in (HxWxD), wall mount, carbon steel, ANSI 61 gray, powder coat finish, screw cover, padlock hasp and staple. | Stock | 35
RSC060806 | Wiegmann enclosure, NEMA 1/3R, 8 x 6 x 6in (HxWxD), wall mount, with knockouts, carbon steel, ANSI 61 gray, powder coat finish, screw cover, padlock hasp and staple. | from vendor up to 5 business days | 40.5
RSC060806NK | Wiegmann enclosure, NEMA 1/3R, 8 x 6 x 6in (HxWxD), wall mount, carbon steel, ANSI 61 gray, powder coat finish, screw cover, padlock hasp and staple. | from vendor up to 0 business day | 40.5
RSC080804 | Wiegmann enclosure, NEMA 1/3R, 8 x 8 x 4in (HxWxD), wall mount, with knockouts, carbon steel, ANSI 61 gray, powder coat finish, screw cover, padlock hasp and staple. | from vendor up to 0 business day | 40
RSC080804NK | Wiegmann enclosure, NEMA 1/3R, 8 x 8 x 4in (HxWxD), wall mount, carbon steel, ANSI 61 gray, powder coat finish, screw cover, padlock hasp and staple. | Stock | 40
RSC080804NKSS | Wiegmann enclosure, NEMA 1/3R/3RX, 8 x 8 x 4in (HxWxD), wall mount, 304 stainless steel, No. 3 intermediate polished finish, screw cover, padlock hasp and staple. | from vendor up to 5 business days | 135
RSC080806 | Wiegmann enclosure, NEMA 1/3R, 8 x 8 x 6in (HxWxD), wall mount, with knockouts, carbon steel, ANSI 61 gray, powder coat finish, screw cover, padlock hasp and staple. | from vendor up to 0 business day | 47
RSC080806NK | Wiegmann enclosure, NEMA 1/3R, 8 x 8 x 6in (HxWxD), wall mount, carbon steel, ANSI 61 gray, powder coat finish, screw cover, padlock hasp and staple. | Stock | 47
RSC080806NKSS | Wiegmann enclosure, NEMA 1/3R/3RX, 8 x 8 x 6in (HxWxD), wall mount, 304 stainless steel, No. 3 intermediate polished finish, screw cover, padlock hasp and staple. | from vendor up to 5 business days | 144
RSC081004 | Wiegmann enclosure, NEMA 1/3R, 10 x 8 x 4in (HxWxD), wall mount, with knockouts, carbon steel, ANSI 61 gray, powder coat finish, screw cover, padlock hasp and staple. | Stock | 45.5
RSC081004NK | Wiegmann enclosure, NEMA 1/3R, 10 x 8 x 4in (HxWxD), wall mount, carbon steel, ANSI 61 gray, powder coat finish, screw cover, padlock hasp and staple. | Stock | 45.5
RSC081004NKSS | Wiegmann enclosure, NEMA 1/3R/3RX, 10 x 8 x 4in (HxWxD), wall mount, 304 stainless steel, No. 3 intermediate polished finish, screw cover, padlock hasp and staple. | from vendor up to 15 business days | 148
RSC081006 | Wiegmann enclosure, NEMA 1/3R, 10 x 8 x 6in (HxWxD), wall mount, with knockouts, carbon steel, ANSI 61 gray, powder coat finish, screw cover, padlock hasp and staple. | from vendor up to 0 business day | 53
RSC081006NK | Wiegmann enclosure, NEMA 1/3R, 10 x 8 x 6in (HxWxD), wall mount, carbon steel, ANSI 61 gray, powder coat finish, screw cover, padlock hasp and staple. | from vendor up to 0 business day | 53
RSC081006NKSS | Wiegmann enclosure, NEMA 1/3R/3RX, 10 x 8 x 6in (HxWxD), wall mount, 304 stainless steel, No. 3 intermediate polished finish, screw cover, padlock hasp and staple. | from vendor up to 15 business days | 162
RSC081206 | Wiegmann enclosure, NEMA 1/3R, 12 x 8 x 6in (HxWxD), wall mount, with knockouts, carbon steel, ANSI 61 gray, powder coat finish, screw cover, padlock hasp and staple. | from vendor up to 0 business day | 59
RSC081206NK | Wiegmann enclosure, NEMA 1/3R, 12 x 8 x 6in (HxWxD), wall mount, carbon steel, ANSI 61 gray, powder coat finish, screw cover, padlock hasp and staple. | from vendor up to 0 business day | 59
RSC101004 | Wiegmann enclosure, NEMA 1/3R, 10 x 10 x 4in (HxWxD), wall mount, with knockouts, carbon steel, ANSI 61 gray, powder coat finish, screw cover, padlock hasp and staple. | from vendor up to 0 business day | 51
RSC101004NK | Wiegmann enclosure, NEMA 1/3R, 10 x 10 x 4in (HxWxD), wall mount, carbon steel, ANSI 61 gray, powder coat finish, screw cover, padlock hasp and staple. | Stock | 51
RSC101004NKSS | Wiegmann enclosure, NEMA 1/3R/3RX, 10 x 10 x 4in (HxWxD), wall mount, 304 stainless steel, No. 3 intermediate polished finish, screw cover, padlock hasp and staple. | from vendor up to 5 business days | 176
RSC101006 | Wiegmann enclosure, NEMA 1/3R, 10 x 10 x 6in (HxWxD), wall mount, with knockouts, carbon steel, ANSI 61 gray, powder coat finish, screw cover, padlock hasp and staple. | from vendor up to 0 business day | 60
RSC101006NK | Wiegmann enclosure, NEMA 1/3R, 10 x 10 x 6in (HxWxD), wall mount, carbon steel, ANSI 61 gray, powder coat finish, screw cover, padlock hasp and staple. | Stock | 60
RSC101006NKSS | Wiegmann enclosure, NEMA 1/3R/3RX, 10 x 10 x 6in (HxWxD), wall mount, 304 stainless steel, No. 3 intermediate polished finish, screw cover, padlock hasp and staple. | from vendor up to 5 business days | 184
RSC101204 | Wiegmann enclosure, NEMA 1/3R, 12 x 10 x 4in (HxWxD), wall mount, with knockouts, carbon steel, ANSI 61 gray, powder coat finish, screw cover, padlock hasp and staple. | from vendor up to 0 business day | 58
RSC101204NK | Wiegmann enclosure, NEMA 1/3R, 12 x 10 x 4in (HxWxD), wall mount, carbon steel, ANSI 61 gray, powder coat finish, screw cover, padlock hasp and staple. | from vendor up to 0 business day | 58
RSC101206 | Wiegmann enclosure, NEMA 1/3R, 12 x 10 x 6in (HxWxD), wall mount, with knockouts, carbon steel, ANSI 61 gray, powder coat finish, screw cover, padlock hasp and staple. | from vendor up to 0 business day | 67
RSC101206NK | Wiegmann enclosure, NEMA 1/3R, 12 x 10 x 6in (HxWxD), wall mount, carbon steel, ANSI 61 gray, powder coat finish, screw cover, padlock hasp and staple. | from vendor up to 0 business day | 67
RSC121204 | Wiegmann enclosure, NEMA 1/3R, 12 x 12 x 4in (HxWxD), wall mount, with knockouts, carbon steel, ANSI 61 gray, powder coat finish, screw cover, padlock hasp and staple. | from vendor up to 0 business day | 65
RSC121204NK | Wiegmann enclosure, NEMA 1/3R, 12 x 12 x 4in (HxWxD), wall mount, carbon steel, ANSI 61 gray, powder coat finish, screw cover, padlock hasp and staple. | Stock | 65
RSC121204NKSS | Wiegmann enclosure, NEMA 1/3R/3RX, 12 x 12 x 4in (HxWxD), wall mount, 304 stainless steel, No. 3 intermediate polished finish, screw cover, padlock hasp and staple. | from vendor up to 5 business days | 197
RSC121206 | Wiegmann enclosure, NEMA 1/3R, 12 x 12 x 6in (HxWxD), wall mount, with knockouts, carbon steel, ANSI 61 gray, powder coat finish, screw cover, padlock hasp and staple. | from vendor up to 0 business day | 75
RSC121206NK | Wiegmann enclosure, NEMA 1/3R, 12 x 12 x 6in (HxWxD), wall mount, carbon steel, ANSI 61 gray, powder coat finish, screw cover, padlock hasp and staple. | Stock | 75
RSC121206NKSS | Wiegmann enclosure, NEMA 1/3R/3RX, 12 x 12 x 6in (HxWxD), wall mount, 304 stainless steel, No. 3 intermediate polished finish, screw cover, padlock hasp and staple. | from vendor up to 5 business days | 230
RSC121208 | Wiegmann enclosure, NEMA 1/3R, 12 x 12 x 8in (HxWxD), wall mount, carbon steel, ANSI 61 gray, powder coat finish, screw cover, padlock hasp and staple. | from vendor up to 0 business day | 91
RSC121208NKSS | Wiegmann enclosure, NEMA 1/3R/3RX, 12 x 12 x 8in (HxWxD), wall mount, 304 stainless steel, No. 3 intermediate polished finish, screw cover, padlock hasp and staple. | from vendor up to 5 business days | 264
RSC121210 | Wiegmann enclosure, NEMA 1/3R, 12 x 12 x 10in (HxWxD), wall mount, carbon steel, ANSI 61 gray, powder coat finish, screw cover, padlock hasp and staple. | from vendor up to 0 business day | 95
RSC121504 | Wiegmann enclosure, NEMA 1/3R, 15 x 12 x 4in (HxWxD), wall mount, with knockouts, carbon steel, ANSI 61 gray, powder coat finish, screw cover, padlock hasp and staple. | from vendor up to 0 business day | 74
RSC121504NK | Wiegmann enclosure, NEMA 1/3R, 15 x 12 x 4in (HxWxD), wall mount, carbon steel, ANSI 61 gray, powder coat finish, screw cover, padlock hasp and staple. | from vendor up to 0 business day | 74
RSC121506 | Wiegmann enclosure, NEMA 1/3R, 15 x 12 x 6in (HxWxD), wall mount, with knockouts, carbon steel, ANSI 61 gray, powder coat finish, screw cover, padlock hasp and staple. | from vendor up to 0 business day | 86
RSC121506NK | Wiegmann enclosure, NEMA 1/3R, 15 x 12 x 6in (HxWxD), wall mount, carbon steel, ANSI 61 gray, powder coat finish, screw cover, padlock hasp and staple. | Stock | 86
RSC121806 | Wiegmann enclosure, NEMA 1/3R, 18 x 12 x 6in (HxWxD), wall mount, with knockouts, carbon steel, ANSI 61 gray, powder coat finish, screw cover, padlock hasp and staple. | Stock | 107
RSC121806NK | Wiegmann enclosure, NEMA 1/3R, 18 x 12 x 6in (HxWxD), wall mount, carbon steel, ANSI 61 gray, powder coat finish, screw cover, padlock hasp and staple. | Stock | 107
RSC121808 | Wiegmann enclosure, NEMA 1/3R, 18 x 12 x 8in (HxWxD), wall mount, carbon steel, ANSI 61 gray, powder coat finish, screw cover, padlock hasp and staple. | from vendor up to 0 business day | 112
RSC151806 | Wiegmann enclosure, NEMA 1/3R, 18 x 15 x 6in (HxWxD), wall mount, with knockouts, carbon steel, ANSI 61 gray, powder coat finish, screw cover, padlock hasp and staple. | from vendor up to 0 business day | 126
RSC151806NK | Wiegmann enclosure, NEMA 1/3R, 18 x 15 x 6in (HxWxD), wall mount, carbon steel, ANSI 61 gray, powder coat finish, screw cover, padlock hasp and staple. | from vendor up to 0 business day | 126
RSC151808 | Wiegmann enclosure, NEMA 1/3R, 18 x 15 x 8in (HxWxD), wall mount, carbon steel, ANSI 61 gray, powder coat finish, screw cover, padlock hasp and staple. | from vendor up to 5 business days | 136
RSC161610 | Wiegmann enclosure, NEMA 1/3R, 16 x 16 x 10in (HxWxD), wall mount, carbon steel, ANSI 61 gray, powder coat finish, screw cover, padlock hasp and staple. | from vendor up to 0 business day | 126
RSC181804 | Wiegmann enclosure, NEMA 1/3R, 18 x 18 x 4in (HxWxD), wall mount, with knockouts, carbon steel, ANSI 61 gray, powder coat finish, screw cover, padlock hasp and staple. | from vendor up to 0 business day | 132
RSC181804NK | Wiegmann enclosure, NEMA 1/3R, 18 x 18 x 4in (HxWxD), wall mount, carbon steel, ANSI 61 gray, powder coat finish, screw cover, padlock hasp and staple. | Stock | 132
RSC181804NKSS | Wiegmann enclosure, NEMA 1/3R/3RX, 18 x 18 x 4in (HxWxD), wall mount, 304 stainless steel, No. 3 intermediate polished finish, screw cover, padlock hasp and staple. | from vendor up to 15 business days | 403
RSC181806 | Wiegmann enclosure, NEMA 1/3R, 18 x 18 x 6in (HxWxD), wall mount, with knockouts, carbon steel, ANSI 61 gray, powder coat finish, screw cover, padlock hasp and staple. | from vendor up to 0 business day | 151
RSC181806NK | Wiegmann enclosure, NEMA 1/3R, 18 x 18 x 6in (HxWxD), wall mount, carbon steel, ANSI 61 gray, powder coat finish, screw cover, padlock hasp and staple. | Stock | 151
RSC181808 | Wiegmann enclosure, NEMA 1/3R, 18 x 18 x 8in (HxWxD), wall mount, carbon steel, ANSI 61 gray, powder coat finish, screw cover, padlock hasp and staple. | from vendor up to 0 business day | 169
RSC181808NKSS | Wiegmann enclosure, NEMA 1/3R/3RX, 18 x 18 x 8in (HxWxD), wall mount, 304 stainless steel, No. 3 intermediate polished finish, screw cover, padlock hasp and staple. | from vendor up to 5 business days | 516
RSC182406NK | Wiegmann enclosure, NEMA 1/3R, 24 x 18 x 6in (HxWxD), wall mount, carbon steel, ANSI 61 gray, powder coat finish, screw cover, padlock hasp and staple. | from vendor up to 0 business day | 191
RSC242406 | Wiegmann enclosure, NEMA 1/3R, 24 x 24 x 6in (HxWxD), wall mount, with knockouts, carbon steel, ANSI 61 gray, powder coat finish, screw cover, padlock hasp and staple. | from vendor up to 0 business day | 227
RSC242406NK | Wiegmann enclosure, NEMA 1/3R, 24 x 24 x 6in (HxWxD), wall mount, carbon steel, ANSI 61 gray, powder coat finish, screw cover, padlock hasp and staple. | Stock | 227
RSC242406NKSS | Wiegmann enclosure, NEMA 1/3R/3RX, 24 x 24 x 6in (HxWxD), wall mount, 304 stainless steel, No. 3 intermediate polished finish, screw cover, padlock hasp and staple. | from vendor up to 5 business days | 692
RSC242408 | Wiegmann enclosure, NEMA 1/3R, 24 x 24 x 8in (HxWxD), wall mount, carbon steel, ANSI 61 gray, powder coat finish, screw cover, padlock hasp and staple. | Stock | 256
RSC242412NKSS | Wiegmann enclosure, NEMA 1/3R/3RX, 24 x 24 x 12in (HxWxD), wall mount, 304 stainless steel, No. 3 intermediate polished finish, screw cover, padlock hasp and staple. | from vendor up to 5 business days | 926
RSC242416 | Wiegmann enclosure, NEMA 1/3R, 24 x 24 x 16in (HxWxD), wall mount, carbon steel, ANSI 61 gray, powder coat finish, screw cover, padlock hasp and staple. | from vendor up to 0 business day | 360
RSC303012 | Wiegmann enclosure, NEMA 1/3R, 30 x 30 x 12in (HxWxD), wall mount, carbon steel, ANSI 61 gray, powder coat finish, screw cover, padlock hasp and staple. | from vendor up to 5 business days | 551
RSC303012NKSS | Wiegmann enclosure, NEMA 1/3R/3RX, 30 x 30 x 12in (HxWxD), wall mount, 304 stainless steel, No. 3 intermediate polished finish, screw cover, padlock hasp and staple. | from vendor up to 15 business days | 1681
RSC303016 | Wiegmann enclosure, NEMA 1/3R, 30 x 30 x 16in (HxWxD), wall mount, carbon steel, ANSI 61 gray, powder coat finish, screw cover, padlock hasp and staple. | from vendor up to 0 business day | 568
RSC363612 | Wiegmann enclosure, NEMA 1/3R, 36 x 36 x 12in (HxWxD), wall mount, carbon steel, ANSI 61 gray, powder coat finish, screw cover, padlock hasp and staple. | from vendor up to 0 business day | 724
RSC363612NKSS | Wiegmann enclosure, NEMA 1/3R/3RX, 36 x 36 x 12in (HxWxD), wall mount, 304 stainless steel, No. 3 intermediate polished finish, screw cover, padlock hasp and staple. | from vendor up to 15 business days | 2432
RSC363616 | Wiegmann enclosure, NEMA 1/3R, 36 x 36 x 16in (HxWxD), wall mount, carbon steel, ANSI 61 gray, powder coat finish, screw cover, padlock hasp and staple. | from vendor up to 5 business days | 733
RSCG040412 | Wiegmann wiring trough, 4 x 4 x 12in (HxDxL), NEMA 1/3R, wall mount, with knockouts, carbon steel, ANSI 61 gray, powder coat finish, screw cover. | from vendor up to 0 business day | 71
RSCG040424 | Wiegmann wiring trough, 4 x 4 x 24in (HxDxL), NEMA 1/3R, wall mount, with knockouts, carbon steel, ANSI 61 gray, powder coat finish, screw cover. | from vendor up to 0 business day | 95
RSCG040436 | Wiegmann wiring trough, 4 x 4 x 36in (HxDxL), NEMA 1/3R, wall mount, with knockouts, carbon steel, ANSI 61 gray, powder coat finish, screw cover. | from vendor up to 0 business day | 132
RSCG040448 | Wiegmann wiring trough, 4 x 4 x 48in (HxDxL), NEMA 1/3R, wall mount, with knockouts, carbon steel, ANSI 61 gray, powder coat finish, screw cover. | from vendor up to 0 business day | 155
RSCG060612 | Wiegmann wiring trough, 6 x 6 x 12in (HxDxL), NEMA 1/3R, wall mount, with knockouts, carbon steel, ANSI 61 gray, powder coat finish, screw cover. | from vendor up to 0 business day | 94
RSCG060624 | Wiegmann wiring trough, 6 x 6 x 24in (HxDxL), NEMA 1/3R, wall mount, with knockouts, carbon steel, ANSI 61 gray, powder coat finish, screw cover. | from vendor up to 0 business day | 128
RSCG060636 | Wiegmann wiring trough, 6 x 6 x 36in (HxDxL), NEMA 1/3R, wall mount, with knockouts, carbon steel, ANSI 61 gray, powder coat finish, screw cover. | from vendor up to 0 business day | 171
RSCG060648 | Wiegmann wiring trough, 6 x 6 x 48in (HxDxL), NEMA 1/3R, wall mount, with knockouts, carbon steel, ANSI 61 gray, powder coat finish, screw cover. | from vendor up to 0 business day | 212
RS-Z-MF1 | SSP Safety System Products HOLDX series mounting bracket, hinged door with handle mount. For use with HOLDX RS safety switches. Mounting hardware included. | Stock | 65
RS-Z-MF2 | SSP Safety System Products HOLDX series mounting bracket, hinged door without handle mount. For use with HOLDX RS safety switches. Mounting hardware included. | Stock | 30
RS-Z-MS1 | SSP Safety System Products HOLDX series mounting bracket, sliding door mount. For use with HOLDX RS safety switches. Mounting hardware included. | Stock | 42.5
RT-11D | Koyo right angle bracket, metal. For use with Koyo TRD-GK series encoders. Mounting hardware included. | Stock | 33
RTD0100-06-010-H | ProSense temperature sensor, Pt100 RTD, M12 probe, 160mm insertion length, 6mm probe diameter, stainless steel sheath, 4-pin M12 quick-disconnect. | Stock | 35 | 40.5
RTD0100-06-020-H | ProSense temperature sensor, Pt100 RTD, M12 probe, 260mm insertion length, 6mm probe diameter, stainless steel sheath, 4-pin M12 quick-disconnect. | Stock | 36.5 | 42
RTD0100-06-030-H | ProSense temperature sensor, Pt100 RTD, M12 probe, 360mm insertion length, 6mm probe diameter, stainless steel sheath, 4-pin M12 quick-disconnect. | Stock | 40 | 46
RTD0100-10-010-H | ProSense temperature sensor, Pt100 RTD, M12 probe, 160mm insertion length, 10mm probe diameter, stainless steel sheath, 4-pin M12 quick-disconnect. | Stock | 35 | 40.5
RTD1-25N-030-H | ProSense temperature sensor, Pt100 RTD, M12 probe, 30mm insertion length, 6mm probe diameter, stainless steel sheath, 1/4in male NPT process connection, 4-pin M12 quick-disconnect. | Stock | 69
RTD1-25N-050-H | ProSense temperature sensor, Pt100 RTD, M12 probe, 50mm insertion length, 6mm probe diameter, stainless steel sheath, 1/4in male NPT process connection, 4-pin M12 quick-disconnect. | Stock | 70
RTD1-25N-100-H | ProSense temperature sensor, Pt100 RTD, M12 probe, 100mm insertion length, 6mm probe diameter, stainless steel sheath, 1/4in male NPT process connection, 4-pin M12 quick-disconnect. | Stock | 71
RTD1-25N-150-H | ProSense temperature sensor, Pt100 RTD, M12 probe, 150mm insertion length, 6mm probe diameter, stainless steel sheath, 1/4in male NPT process connection, 4-pin M12 quick-disconnect. | Stock | 72
RTD1-50N-030-H | ProSense temperature sensor, Pt100 RTD, M12 probe, 30mm insertion length, 6mm probe diameter, stainless steel sheath, 1/2in male NPT process connection, 4-pin M12 quick-disconnect. | Stock | 71
RTD1-50N-050-H | ProSense temperature sensor, Pt100 RTD, M12 probe, 50mm insertion length, 6mm probe diameter, stainless steel sheath, 1/2in male NPT process connection, 4-pin M12 quick-disconnect. | Stock | 72
RTD1-50N-100-H | ProSense temperature sensor, Pt100 RTD, M12 probe, 100mm insertion length, 6mm probe diameter, stainless steel sheath, 1/2in male NPT process connection, 4-pin M12 quick-disconnect. | Stock | 73
RTD1-50N-150-H | ProSense temperature sensor, Pt100 RTD, M12 probe, 150mm insertion length, 6mm probe diameter, stainless steel sheath, 1/2in male NPT process connection, 4-pin M12 quick-disconnect. | Stock | 74
RTD180-12000 | AutomationDirect RTD180 series thermal overload relay, 80.0-120.0A adjustable, bi-metallic, pass through connection(s), panel mount. For use with GH15LT or GH15MT 79mm contactors. | Stock | 302
RTD180-18000 | AutomationDirect RTD180 series thermal overload relay, 120.0-180.0A adjustable, bi-metallic, pass through connection(s), panel mount. For use with GH15NT or GH15PT 110mm contactors. | Stock | 324
RTD180-9000 | AutomationDirect RTD180 series thermal overload relay, 60.0-90.0A adjustable, bi-metallic, pass through connection(s), panel mount. For use with GH15KT, GH15LT or GH15MT 79mm contactors. | Stock | 237
RTD1-B01L06-01 | ProSense temperature sensor, Pt100 RTD, bolt-on ring, brass sheath, #6 - #10 (4-5mm) screw or bolt size process connection, 6ft 24 AWG wire leads. | Stock | 72
RTD1-B02L06-01 | ProSense temperature sensor, Pt100 RTD, bolt-on ring, brass sheath, #12, 1/4 - 5/16in (5-8mm) screw or bolt size process connection, 6ft 24 AWG wire leads. | Stock | 76
RTD1-C04-03 | ProSense temperature sensor, Pt100 RTD, connection head spring-loaded probe, 4in insertion length, 1/4in probe diameter, stainless steel sheath, 1/2in male NPT process connection, aluminum screw cover head with terminals. | Stock | 96
RTD1-C04R-03 | ProSense temperature sensor, Pt100 RTD, spring-loaded replacement probe, 5in insertion length, 1/4in probe diameter, stainless steel sheath, 3in 24 AWG wire leads. | Stock | 48.5
RTD1-C06-01 | ProSense temperature sensor, Pt100 RTD, connection head probe, 6in insertion length, 1/4in probe diameter, stainless steel sheath, 1/2in male NPT process connection, aluminum screw cover head with terminals. | Stock | 94
RTD1-C06-02 | ProSense temperature sensor, Pt100 RTD, connection head probe, 6in insertion length, 1/4in probe diameter, stainless steel sheath, aluminum screw cover head with terminals. | Stock | 87
RTD1-C06-03 | ProSense temperature sensor, Pt100 RTD, connection head spring-loaded probe, 6in insertion length, 1/4in probe diameter, stainless steel sheath, 1/2in male NPT process connection, aluminum screw cover head with terminals. | Stock | 99
RTD1-C06R-03 | ProSense temperature sensor, Pt100 RTD, spring-loaded replacement probe, 7in insertion length, 1/4in probe diameter, stainless steel sheath, 3in 24 AWG wire leads. | Stock | 49.5
RTD1-C12-01 | ProSense temperature sensor, Pt100 RTD, connection head probe, 12in insertion length, 1/4in probe diameter, stainless steel sheath, 1/2in male NPT process connection, aluminum screw cover head with terminals. | Stock | 97
RTD1-C12-02 | ProSense temperature sensor, Pt100 RTD, connection head probe, 12in insertion length, 1/4in probe diameter, stainless steel sheath, aluminum screw cover head with terminals. | Stock | 89
RTD1-C12-03 | ProSense temperature sensor, Pt100 RTD, connection head spring-loaded probe, 12in insertion length, 1/4in probe diameter, stainless steel sheath, 1/2in male NPT process connection, aluminum screw cover head with terminals. | Stock | 104
RTD1-C12R-03 | ProSense temperature sensor, Pt100 RTD, spring-loaded replacement probe, 13in insertion length, 1/4in probe diameter, stainless steel sheath, 3in 24 AWG wire leads. | Stock | 52
RTD1-C18-01 | ProSense temperature sensor, Pt100 RTD, connection head probe, 18in insertion length, 1/4in probe diameter, stainless steel sheath, 1/2in male NPT process connection, aluminum screw cover head with terminals. | Stock | 100
RTD1-C18-02 | ProSense temperature sensor, Pt100 RTD, connection head probe, 18in insertion length, 1/4in probe diameter, stainless steel sheath, aluminum screw cover head with terminals. | Stock | 93
RTD1-D08L10-01 | ProSense temperature sensor, Pt100 RTD, spring adjustable immersion probe, 1/4in insertion length, 3/16in probe diameter, stainless steel sheath, bayonet cap process connection, 10ft 24 AWG wire leads. | Stock | 57
RTD1-F06L06-01 | ProSense temperature sensor, Pt100 RTD, flange mount probe, 6in insertion length, 1/4in probe diameter, stainless steel sheath, mounting flange process connection, 6ft 24 AWG wire leads. | Stock | 78
RTD1-F12L06-01 | ProSense temperature sensor, Pt100 RTD, flange mount probe, 12in insertion length, 1/4in probe diameter, stainless steel sheath, mounting flange process connection, 6ft 24 AWG wire leads. | Stock | 80
RTD1-F18L06-01 | ProSense temperature sensor, Pt100 RTD, flange mount probe, 18in insertion length, 1/4in probe diameter, stainless steel sheath, mounting flange process connection, 6ft 24 AWG wire leads. | Stock | 82
RTD1-H04L01-02 | ProSense temperature sensor, Pt100 RTD, hex nipple spring-loaded probe, 4in insertion length, 1/4in probe diameter, stainless steel sheath, 1/2in male NPT process connection, 1/2in male NPT with 3in 24 AWG wire leads. | Stock | 76
RTD1-H06L01-01 | ProSense temperature sensor, Pt100 RTD, hex nipple probe, 6in insertion length, 1/4in probe diameter, stainless steel sheath, 1/2in male NPT process connection, 1/2in male NPT with 3in 24 AWG wire leads. | Stock | 70
RTD1-H06L01-02 | ProSense temperature sensor, Pt100 RTD, hex nipple spring-loaded probe, 6in insertion length, 1/4in probe diameter, stainless steel sheath, 1/2in male NPT process connection, 1/2in male NPT with 3in 24 AWG wire leads. | Stock | 80
RTD1-H12L01-01 | ProSense temperature sensor, Pt100 RTD, hex nipple probe, 12in insertion length, 1/4in probe diameter, stainless steel sheath, 1/2in male NPT process connection, 1/2in male NPT with 3in 24 AWG wire leads. | Stock | 75
RTD1-H12L01-02 | ProSense temperature sensor, Pt100 RTD, hex nipple spring-loaded probe, 12in insertion length, 1/4in probe diameter, stainless steel sheath, 1/2in male NPT process connection, 1/2in male NPT with 3in 24 AWG wire leads. | Stock | 86
RTD1-H18L01-01 | ProSense temperature sensor, Pt100 RTD, hex nipple probe, 18in insertion length, 1/4in probe diameter, stainless steel sheath, 1/2in male NPT process connection, 1/2in male NPT with 3in 24 AWG wire leads. | Stock | 81
RTD1-HT34-01 | ProSense temperature sensor, Pt100 RTD, heat trace probe, stainless steel sheath, aluminum screw cover head with terminals. | Stock | 86
RTD1-MB3T00-01 | ProSense temperature sensor, Pt100 RTD, melt bolt probe, 3in bolt length, flush tip, stainless steel sheath, 1/2-20 UNF process connection, 6in lead wire extension with 3-pin standard size plug. | Stock | 80
RTD1-MB3T14-01 | ProSense temperature sensor, Pt100 RTD, melt bolt probe, 3in bolt length, 1/4in tip, stainless steel sheath, 1/2-20 UNF process connection, 6in lead wire extension with 3-pin standard size plug. | Stock | 80
RTD1-MB3T18-01 | ProSense temperature sensor, Pt100 RTD, melt bolt probe, 3in bolt length, 1/8in tip, stainless steel sheath, 1/2-20 UNF process connection, 6in lead wire extension with 3-pin standard size plug. | Stock | 80
RTD1-MB6T00-01 | ProSense temperature sensor, Pt100 RTD, melt bolt probe, 6in bolt length, flush tip, stainless steel sheath, 1/2-20 UNF process connection, 6in lead wire extension with 3-pin standard size plug. | Stock | 87
RTD1-MB6T14-01 | ProSense temperature sensor, Pt100 RTD, melt bolt probe, 6in bolt length, 1/4in tip, stainless steel sheath, 1/2-20 UNF process connection, 6in lead wire extension with 3-pin standard size plug. | Stock | 87
RTD1-MB6T18-01 | ProSense temperature sensor, Pt100 RTD, melt bolt probe, 6in bolt length, 1/8in tip, stainless steel sheath, 1/2-20 UNF process connection, 6in lead wire extension with 3-pin standard size plug. | Stock | 87
RTD1-N38P14-01 | ProSense temperature sensor, Pt100 RTD, threaded bolt sensor, 3/8in bolt length, 3/16in tip, stainless steel sheath, 1/4-28 UNF process connection, 6ft 24 AWG wire leads. | Stock | 63
RTD1-P06-01 | ProSense temperature sensor, Pt100 RTD, attached plug probe, 6in insertion length, 1/4in probe diameter, stainless steel sheath, 3-pin standard size plug. | Stock | 55
RTD1-P12-01 | ProSense temperature sensor, Pt100 RTD, attached plug probe, 12in insertion length, 1/4in probe diameter, stainless steel sheath, 3-pin standard size plug. | Stock | 59
RTD1-P18-01 | ProSense temperature sensor, Pt100 RTD, attached plug probe, 18in insertion length, 1/4in probe diameter, stainless steel sheath, 3-pin standard size plug. | Stock | 62
RTD1-R01-01 | ProSense temperature sensor, Pt100 RTD, room sensor, plastic ventilated housing, metal wall mounting subplate process connection, terminal strip. | Stock | 45
RTD1-R01-02 | ProSense temperature sensor, Pt100 RTD, room sensor, plastic ventilated housing, plastic wall mounting subplate process connection, terminal strip. | Stock | 34.25
RTD1-S02L06-01 | ProSense temperature sensor, Pt100 RTD, spade sensor, flexible polyimide with adhesive tape backing, 6ft 24 AWG wire leads. | Stock | 52
RTD1-S04-01 | ProSense temperature sensor, Pt100 RTD, sanitary connection probe, 4in insertion length, 1/4in probe diameter, stainless steel sheath, 1-1/2in sanitary tri-clamp process connection, white polypropylene screw cover head with terminals. | Stock | 118
RTD1-S04-02 | ProSense temperature sensor, Pt100 RTD, sanitary connection probe, 4in insertion length, 1/4in probe diameter, stainless steel sheath, 2in sanitary tri-clamp process connection, white polypropylene screw cover head with terminals. | Stock | 125
RTD1-S04-03 | ProSense temperature sensor, Pt100 RTD, sanitary connection probe, 4in insertion length, 3/8in reduced to 3/16in probe diameter, stainless steel sheath, 1-1/2in sanitary tri-clamp process connection. | Stock | 149
RTD1-S04-04 | ProSense temperature sensor, Pt100 RTD, sanitary connection probe, 4in insertion length, 3/8in reduced to 3/16in probe diameter, stainless steel sheath, 2in sanitary tri-clamp process connection, white polypropylene screw cover head with terminals. | Stock | 151
RTD1-S15-030-H | ProSense temperature sensor, Pt100 RTD, sanitary connection probe, 30mm insertion length, 6mm probe diameter, stainless steel sheath, 1-1/2in sanitary tri-clamp process connection, 4-pin M12 quick-disconnect. | Stock | 109
RTD1-S15-050-H | ProSense temperature sensor, Pt100 RTD, sanitary connection probe, 50mm insertion length, 6mm probe diameter, stainless steel sheath, 1-1/2in sanitary tri-clamp process connection, 4-pin M12 quick-disconnect. | Stock | 110
RTD1-S15-100-H | ProSense temperature sensor, Pt100 RTD, sanitary connection probe, 100mm insertion length, 6mm probe diameter, stainless steel sheath, 1-1/2in sanitary tri-clamp process connection, 4-pin M12 quick-disconnect. | Stock | 113
RTD1-S15-150-H | ProSense temperature sensor, Pt100 RTD, sanitary connection probe, 150mm insertion length, 6mm probe diameter, stainless steel sheath, 1-1/2in sanitary tri-clamp process connection, 4-pin M12 quick-disconnect. | Stock | 114
RTD1-T06L06-01 | ProSense temperature sensor, Pt100 RTD, lead wire transition probe, 6in insertion length, 1/4in probe diameter, stainless steel sheath, 6ft 24 AWG wire leads. | Stock | 66
RTD1-T12L06-01 | ProSense temperature sensor, Pt100 RTD, lead wire transition probe, 12in insertion length, 1/4in probe diameter, stainless steel sheath, 6ft 24 AWG wire leads. | Stock | 68
RTD1-T18L06-01 | ProSense temperature sensor, Pt100 RTD, lead wire transition probe, 18in insertion length, 1/4in probe diameter, stainless steel sheath, 6ft 24 AWG wire leads. | Stock | 75
RTD1-V24L06-01 | ProSense temperature sensor, Pt100 RTD, cuttable probe, 24in insertion length, 1/4in probe diameter, stainless steel sheath, 2ft 24 AWG wire leads. | Stock | 55
RTD320-21600 | AutomationDirect RTD320 series thermal overload relay, 144.0-216.0A adjustable, bi-metallic, pass through connection(s), panel mount. For use with GH15RT, GH15ST, or GH15TT 145mm contactors. | Stock | 375
RTD320-32000 | AutomationDirect RTD320 series thermal overload relay, 216.0-320.0A adjustable, bi-metallic, pass through connection(s), panel mount. For use with GH15ST or GH15TT 145mm contactors. | Stock | 375
RTD32-1100 | AutomationDirect RTD32 series thermal overload relay, 8.0-11.0A adjustable, bi-metallic, direct mount power connection(s), DIN rail mount. For use with GH15BN or GH15CN 45mm contactors. | Stock | 74
RTD32-120 | AutomationDirect RTD32 series thermal overload relay, 0.8-1.2A adjustable, bi-metallic, direct mount power connection(s), DIN rail mount. For use with GH15BN to GH15FT 45mm contactors. | Stock | 74
RTD32-1400 | AutomationDirect RTD32 series thermal overload relay, 10.0-14.0A adjustable, bi-metallic, direct mount power connection(s), DIN rail mount. For use with GH15CN to GH15FT 45mm contactors. | Stock | 79
RTD32-180 | AutomationDirect RTD32 series thermal overload relay, 1.2-1.8A adjustable, bi-metallic, direct mount power connection(s), DIN rail mount. For use with GH15BN to GH15FT 45mm contactors. | Stock | 74
RTD32-1800 | AutomationDirect RTD32 series thermal overload relay, 13.0-18.0A adjustable, bi-metallic, direct mount power connection(s), DIN rail mount. For use with GH15DN, GH15ET, or GH15FT 45mm contactors. | Stock | 79
RTD32-2400 | AutomationDirect RTD32 series thermal overload relay, 17.0-24.0A adjustable, bi-metallic, direct mount power connection(s), DIN rail mount. For use with GH15ET or GH15FT 45mm contactors. | Stock | 79
RTD32-270 | AutomationDirect RTD32 series thermal overload relay, 1.8-2.7A adjustable, bi-metallic, direct mount power connection(s), DIN rail mount. For use with GH15BN to GH15FT 45mm contactors. | Stock | 74
RTD32-3200 | AutomationDirect RTD32 series thermal overload relay, 23.0-32.0A adjustable, bi-metallic, direct mount power connection(s), DIN rail mount. For use with GH15ET or GH15FT 45mm contactors. | Stock | 93
RTD32-400 | AutomationDirect RTD32 series thermal overload relay, 2.7-4.0A adjustable, bi-metallic, direct mount power connection(s), DIN rail mount. For use with GH15BN to GH15FT 45mm contactors. | Stock | 74
RTD32-60 | AutomationDirect RTD32 series thermal overload relay, 0.4-0.6A adjustable, bi-metallic, direct mount power connection(s), DIN rail mount. For use with GH15BN to GH15FT 45mm contactors. | Stock | 74
RTD32-600 | AutomationDirect RTD32 series thermal overload relay, 4.0-6.0A adjustable, bi-metallic, direct mount power connection(s), DIN rail mount. For use with GH15BN to GH15FT 45mm contactors. | Stock | 74
RTD32-90 | AutomationDirect RTD32 series thermal overload relay, 0.6-0.9A adjustable, bi-metallic, direct mount power connection(s), DIN rail mount. For use with GH15BN to GH15FT 45mm contactors. | Stock | 74
RTD32-900 | AutomationDirect RTD32 series thermal overload relay, 6.0-9.0A adjustable, bi-metallic, direct mount power connection(s), DIN rail mount. For use with GH15BN to GH15FT 45mm contactors. | Stock | 74
RTD65-2800 | AutomationDirect RTD65 series thermal overload relay, 20.0-28.0A adjustable, bi-metallic, direct mount power connection(s). For use with GH15GT, GH15HT, or GH15JT 60mm contactors. | Stock | 135
RTD65-4200 | AutomationDirect RTD65 series thermal overload relay, 28.0-42.0A adjustable, bi-metallic, direct mount power connection(s). For use with GH15GT or GH15HT 60mm contactors. | Stock | 135
RTD65-5200 | AutomationDirect RTD65 series thermal overload relay, 40.0-52.0A adjustable, bi-metallic, direct mount power connection(s). For use with GH15HT or GH15JT 60mm contactors. | Stock | 168
RTD65-6500 | AutomationDirect RTD65 series thermal overload relay, 52.0-65.0A adjustable, bi-metallic, direct mount power connection(s). For use with GH15JT 60mm contactors. | Stock | 168
RTD-SJ | ProSense 3-pin RTD connector, standard round pin jack, 400 deg F (200 deg C), glass filled thermoplastic body, white, copper pins, 32 AWG to 14 AWG wire size range. | Stock | 11.5
RTD-SP | ProSense 3-pin RTD connector, standard round pin plug, 400 deg. F (200 deg. C), glass filled thermoplastic body, white, copper pins, 32 AWG to 14 AWG wire size range. | Stock | 9
RTDTW-06-010-50N | ProSense thermowell, 1/4in female NPT probe connection, 1/2in male NPT process connection, 316 stainless steel body, 113mm overall length, 7mm bore. | Stock | 34 | 39
RTDTW-06-020-50N | ProSense thermowell, 1/4in female NPT probe connection, 1/2in male NPT process connection, 316 stainless steel body, 213mm overall length, 7mm bore. | Stock | 36.5 | 42
RTDTW-06-030-50N | ProSense thermowell, 1/4in female NPT probe connection, 1/2in male NPT process connection, 316 stainless steel body, 313mm overall length, 7mm bore. | Stock | 40 | 46
RTDTW-10-010-50N | ProSense thermowell, 1/2in female NPT probe connection, 1/2in male NPT process connection, 316 stainless steel body, 92mm overall length, 11mm bore. | Stock | 34 | 39
RTDW-22-1U-P-1 | TE Wire & Cable RTD extension wire, unshielded, 3 conductors, 22 AWG, tinned copper, PVC conductor insulation material, (1) white and (2) red, PVC jacket, white, cut to length. | Stock | 0.3
RTDW-24-1S-F-1 | TE Wire & Cable RTD extension wire, shielded, 3 conductors, 24 AWG, tinned copper, FEP Teflon conductor insulation material, (1) white and (2) red, FEP Teflon jacket, white, cut to length. | Stock | 0.95
RTH-D09RA-NF0-901 | Contrinex basic RFID tag, round, 9mm diameter, non-flush mount, HF communication, 13.56 MHz, EEPROM memory, 320 bytes, IP67. Package of 10. | Stock | 50
RTH-D16RA-NF0-901 | Contrinex basic RFID tag, round, 16mm diameter, non-flush mount, HF communication, 13.56 MHz, EEPROM memory, 320 bytes, IP67. Package of 10. | Stock | 45
RTH-D20QA-ND0 | Contrinex basic RFID tag, round, 20mm diameter, non-flush mount, HF communication, 13.56 MHz, FRAM memory, 2048 bytes, IP68 IP69K. | Stock | 11
RTH-D20QA-NF0-901 | Contrinex basic RFID tag, round, 20mm diameter, non-flush mount, HF communication, 13.56 MHz, EEPROM memory, 320 bytes, IP68 IP69K. Package of 10. | Stock | 80
RTH-D30QA-ND0 | Contrinex basic RFID tag, round, 30mm diameter, non-flush mount, HF communication, 13.56 MHz, FRAM memory, 2048 bytes, IP68 IP69K. | Stock | 17.5
RTH-D30QA-NF0-901 | Contrinex basic RFID tag, round, 30mm diameter, non-flush mount, HF communication, 13.56 MHz, EEPROM memory, 320 bytes, IP68 IP69K. Package of 10. | Stock | 80
RTH-D50QA-ND0 | Contrinex basic RFID tag, round, 50mm diameter, non-flush mount, HF communication, 13.56 MHz, FRAM memory, 2048 bytes, IP68 IP69K. | Stock | 19.5
RTH-D50QA-NF0 | Contrinex basic RFID tag, round, 50mm diameter, non-flush mount, HF communication, 13.56 MHz, EEPROM memory, 320 bytes, IP68 IP69K. | Stock | 9.5
RTP-0263-020 | Contrinex high temperature RFID tag, round, 26mm diameter, flush mount, HF communication, 13.56 MHz, EEPROM memory, 256 bytes, IP68 IP69K. | Stock | 11
RU-075D | Koyo encoder coupling, 6mm bore, aluminum alloy body, setscrew. For use with Koyo TRD-S series encoders. | Stock | 58
RU-100D | Koyo encoder coupling, 10mm bore, aluminum alloy body, setscrew. For use with Koyo TRD-GK series encoders. | Stock | 60
RV2-4916 | Trumeter electromechanical counter, 4mm 6-digit analog, 120 VAC input, rectangular 2-hole/4-hole base mount, (2) 11in 22 AWG pigtails. | Stock | 24.5
RV8-4916D | Trumeter electromechanical counter, 4mm 6-digit analog, 24 VDC input, rectangular 2-hole/4-hole base mount, (2) 11in 22 AWG pigtails. | Stock | 24
RV9-4916D | Trumeter electromechanical counter, 4mm 6-digit analog, 12 VDC input, rectangular 2-hole/4-hole base mount, (2) 11in 22 AWG pigtails. | Stock | 24
RW117-3D3-U080 | WEG Electric RW117-3D series thermal overload relay, 63.0-80.0A adjustable, bi-metallic, direct mount power connection(s). For use with CWB95 to CWB125 series contactors. | Stock | 106
RW117-3D3-U097 | WEG Electric RW117-3D series thermal overload relay, 75.0-97.0A adjustable, bi-metallic, direct mount power connection(s). For use with CWB95 to CWB125 series contactors. | Stock | 120
RW117-3D3-U112 | WEG Electric RW117-3D series thermal overload relay, 90.0-112.0A adjustable, bi-metallic, direct mount power connection(s). For use with CWB95 to CWB125 series contactors. | Stock | 125
RW117-3D3-U140 | WEG Electric RW117-3D series thermal overload relay, 110.0-140.0A adjustable, bi-metallic, direct mount power connection(s). For use with CWB95 to CWB125 series contactors. | Stock | 143
RW17-1D3-C063 | WEG Electric RW17-1D series thermal overload relay, 0.4-0.63A adjustable, bi-metallic, direct mount power connection(s). For use with CWC07 through CWC016 series miniature contactors. | Stock | 20
RW17-1D3-D004 | WEG Electric RW17-1D series thermal overload relay, 0.28-0.4A adjustable, bi-metallic, direct mount power connection(s). For use with CWC07 through CWC016 series miniature contactors. | Stock | 20
RW17-1D3-D008 | WEG Electric RW17-1D series thermal overload relay, 0.56-0.8A adjustable, bi-metallic, direct mount power connection(s). For use with CWC07 through CWC016 series miniature contactors. | Stock | 20
RW17-1D3-D012 | WEG Electric RW17-1D series thermal overload relay, 0.8-1.2A adjustable, bi-metallic, direct mount power connection(s). For use with CWC07 through CWC016 series miniature contactors. | Stock | 20
RW17-1D3-D018 | WEG Electric RW17-1D series thermal overload relay, 1.2-1.8A adjustable, bi-metallic, direct mount power connection(s). For use with CWC07 through CWC016 series miniature contactors. | Stock | 20
RW17-1D3-D028 | WEG Electric RW17-1D series thermal overload relay, 1.8-2.8A adjustable, bi-metallic, direct mount power connection(s). For use with CWC07 through CWC016 series miniature contactors. | Stock | 20
RW17-1D3-D063 | WEG Electric RW17-1D series thermal overload relay, 4.0-6.3A Adjustable, bi-metallic, direct mount power connection(s). For use with CWC07 through CWC016 series miniature contactors. | Stock | 20
RW17-1D3-D125 | WEG Electric RW17-1D series thermal overload relay, 8.0-12.0A adjustable, bi-metallic, direct mount power connection(s). For use with CWC07 through CWC016 series miniature contactors. | Stock | 20
RW17-1D3-U004 | WEG Electric RW17-1D series thermal overload relay, 2.8-4.0A Adjustable, bi-metallic, direct mount power connection(s). For use with CWC07 through CWC016 series miniature contactors. | Stock | 20
RW17-1D3-U008 | WEG Electric RW17-1D series thermal overload relay, 5.6-8.0A Adjustable, bi-metallic, direct mount power connection(s). For use with CWC07 through CWC016 series miniature contactors. | Stock | 20
RW17-1D3-U010 | WEG Electric RW17-1D series thermal overload relay, 7.0-10.0A Adjustable, bi-metallic, direct mount power connection(s). For use with CWC07 through CWC016 series miniature contactors. | Stock | 20
RW17-1D3-U015 | WEG Electric RW17-1D series thermal overload relay, 10.0-15.0A adjustable, bi-metallic, direct mount power connection(s). For use with CWC07 through CWC016 series miniature contactors. | Stock | 20
RW17-1D3-U017 | WEG Electric RW17-1D series thermal overload relay, 11.0-17.0A adjustable, bi-metallic, direct mount power connection(s). For use with CWC07 through CWC016 series miniature contactors. | Stock | 20
RW17-2D3-D125 | WEG Electric RW17-2D series thermal overload relay, 8.0-12.5A Adjustable, bi-metallic, direct mount power connection(s). For use with CWC025 series miniature contactors. | Stock | 20
RW17-2D3-U010 | WEG Electric RW17-2D series thermal overload relay, 7.0-10.0A Adjustable, bi-metallic, direct mount power connection(s). For use with CWC025 series miniature contactors. | Stock | 20
RW17-2D3-U015 | WEG Electric RW17-2D series thermal overload relay, 10.0-15.0A adjustable, bi-metallic, direct mount power connection(s). For use with CWC025 series miniature contactors. | Stock | 20
RW17-2D3-U017 | WEG Electric RW17-2D series thermal overload relay, 11.0-17.0A adjustable, bi-metallic, direct mount power connection(s). For use with CWC025 series miniature contactors. | Stock | 20
RW17-2D3-U023 | WEG Electric RW17-2D series thermal overload relay, 15.0-23.0A adjustable, bi-metallic, direct mount power connection(s). For use with CWC025 series miniature contactors. | Stock | 20
RW17-2D3-U032 | WEG Electric RW17-2D series thermal overload relay, 22.0-32.0A adjustable, bi-metallic, direct mount power connection(s). For use with CWC025 series miniature contactors. | Stock | 20
RW27-2D3-D008 | WEG Electric RW27-2D series thermal overload relay, 0.56-0.8A adjustable, bi-metallic, direct mount power connection(s). For use with CWB9 to CWB38 series contactors. | Stock | 28
RW27-2D3-D012 | WEG Electric RW27-2D series thermal overload relay, 0.8-1.2A adjustable, bi-metallic, direct mount power connection(s). For use with CWB9 to CWB38 series contactors. | Stock | 28
RW27-2D3-D018 | WEG Electric RW27-2D series thermal overload relay, 1.2-1.8A adjustable, bi-metallic, direct mount power connection(s). For use with CWB9 to CWB38 series contactors. | Stock | 28
RW27-2D3-D028 | WEG Electric RW27-2D series thermal overload relay, 1.8-2.8A adjustable, bi-metallic, direct mount power connection(s). For use with CWB9 to CWB38 series contactors. | Stock | 28
RW27-2D3-D063 | WEG Electric RW27-2D series thermal overload relay, 4.0-6.3A Adjustable, bi-metallic, direct mount power connection(s). For use with CWB9 to CWB38 series contactors. | Stock | 28
RW27-2D3-D125 | WEG Electric RW27-2D series thermal overload relay, 8.0-12.5A Adjustable, bi-metallic, direct mount power connection(s). For use with CWB9 to CWB38 series contactors. | Stock | 28
RW27-2D3-U004 | WEG Electric RW27-2D series thermal overload relay, 2.8-4.0A Adjustable, bi-metallic, direct mount power connection(s). For use with CWB9 to CWB38 series contactors. | Stock | 28
RW27-2D3-U008 | WEG Electric RW27-2D series thermal overload relay, 5.6-8.0A Adjustable, bi-metallic, direct mount power connection(s). For use with CWB9 to CWB38 series contactors. | Stock | 28
RW27-2D3-U010 | WEG Electric RW27-2D series thermal overload relay, 7.0-10.0A Adjustable, bi-metallic, direct mount power connection(s). For use with CWB9 to CWB38 series contactors. | Stock | 28
RW27-2D3-U017 | WEG Electric RW27-2D series thermal overload relay, 11.0-17.0A adjustable, bi-metallic, direct mount power connection(s). For use with CWB9 to CWB38 series contactors. | Stock | 28
RW27-2D3-U023 | WEG Electric RW27-2D series thermal overload relay, 15.0-23.0A adjustable, bi-metallic, direct mount power connection(s). For use with CWB9 to CWB38 series contactors. | Stock | 28
RW27-2D3-U032 | WEG Electric RW27-2D series thermal overload relay, 22.0-32.0A adjustable, bi-metallic, direct mount power connection(s). For use with CWB9 to CWB38 series contactors. | Stock | 28
RW27-2D3-U040 | WEG Electric RW27-2D series thermal overload relay, 32.0-40.0A adjustable, bi-metallic, direct mount power connection(s). For use with CWB9 to CWB38 series contactors. | Stock | 31.5
RW67-5D3-U040 | WEG Electric RW67-5D series thermal overload relay, 25.0-40.0A adjustable, bi-metallic, direct mount power connection(s). For use with CWB40 to CWB80 series contactors. | Stock | 54
RW67-5D3-U050 | WEG Electric RW67-5D series thermal overload relay, 32.0-50.0A adjustable, bi-metallic, direct mount power connection(s). For use with CWB40 to CWB80 series contactors. | Stock | 54
RW67-5D3-U057 | WEG Electric RW67-5D series thermal overload relay, 40.0-57.0A adjustable, bi-metallic, direct mount power connection(s). For use with CWB40 to CWB80 series contactors. | Stock | 54
RW67-5D3-U063 | WEG Electric RW67-5D series thermal overload relay, 50.0-63.0A adjustable, bi-metallic, direct mount power connection(s). For use with CWB40 to CWB80 series contactors. | Stock | 54
RW67-5D3-U070 | WEG Electric RW67-5D series thermal overload relay, 57.0-70.0A adjustable, bi-metallic, direct mount power connection(s). For use with CWB40 to CWB80 series contactors. | Stock | 63
RW67-5D3-U080 | WEG Electric RW67-5D series thermal overload relay, 63.0-80.0A adjustable, bi-metallic, direct mount power connection(s). For use with CWB40 to CWB80 series contactors. | Stock | 63
RWB40E-3-A4U002 | WEG Electric RWB40E series electronic overload relay, 0.4-2.0A adjustable, solid state, direct mount power connection(s). For use with CWB9 to CWB38 series contactors. | Stock | 53
RWB40E-3-A4U008 | WEG Electric RWB40E series electronic overload relay, 1.6-8.0A adjustable, solid state, direct mount power connection(s). For use with CWB9 to CWB38 series contactors. | Stock | 53
RWB40E-3-A4U025 | WEG Electric RWB40E series electronic overload relay, 5.0-25.0A adjustable, solid state, direct mount power connection(s). For use with CWB9 to CWB38 series contactors. | Stock | 53
RWB40E-3-A4U040 | WEG Electric RWB40E series electronic overload relay, 8.0-40.0A adjustable, solid state, direct mount power connection(s). For use with CWB9 to CWB38 series contactors. | Stock | 83
RTP-0263-020 | Contrinex high temperature RFID tag, round, 26mm diameter, flush mount, HF communication, 13.56 MHz, EEPROM memory, 256 bytes, IP68 IP69K. | Stock | 11 | 20
RWRE-00-0A | ProSense photoelectric sensor, rectangular, ABS plastic housing, through-beam emitter, visible red light emission, 3m sensing distance, 10-30 VDC operating voltage, 2-wire, pigtail. | Stock | 30 | 31.5
RWRE-00-0F | ProSense photoelectric sensor, rectangular, ABS plastic housing, through-beam emitter, visible red light emission, 3m sensing distance, 10-30 VDC operating voltage, 2-wire, 4-pin M8 quick-disconnect. | Stock | 30 | 31.5
RWRP-DN-0F | ProSense photoelectric sensor, rectangular, polarized retroreflective, visible red light emission, 0.02-1.8m sensing distance, dark-on, NPN, 3-wire, 4-pin M8 quick-disconnect. | Stock | 44 | 46
RWRP-DP-0A | ProSense photoelectric sensor, rectangular, polarized retroreflective, visible red light emission, 0.02-1.8m sensing distance, dark-on, PNP, 3-wire, pigtail. | Stock | 44 | 46
RWRP-DP-0F | ProSense photoelectric sensor, rectangular, polarized retroreflective, visible red light emission, 0.02-1.8m sensing distance, dark-on, PNP, 3-wire, 4-pin M8 quick-disconnect. | Stock | 44 | 46
RWRR-DN-0F | ProSense photoelectric sensor, rectangular, ABS plastic housing, through-beam receiver, visible red light emission, 3m sensing distance, 10-30 VDC operating voltage, dark-on, NPN, 3-wire, 4-pin M8 quick-disconnect. | Stock | 38 | 39.5
RWRR-DP-0A | ProSense photoelectric sensor, rectangular, ABS plastic housing, through-beam receiver, visible red light emission, 3m sensing distance, 10-30 VDC operating voltage, dark-on, PNP, 3-wire, pigtail. | Stock | 38 | 39.5
RWRR-DP-0F | ProSense photoelectric sensor, rectangular, ABS plastic housing, through-beam receiver, visible red light emission, 3m sensing distance, 10-30 VDC operating voltage, dark-on, PNP, 3-wire, 4-pin M8 quick-disconnect. | Stock | 38 | 39.5
RWRS-LN-1F | ProSense photoelectric sensor, rectangular, diffuse with background suppression, 3-15mm sensing distance, light-on, NPN, 1000 Hz switching frequency, 11.8in/300mm cable length, 4-pin M8 quick-disconnect. | Stock | 46 | 48
RWRS-LN-3F | ProSense photoelectric sensor, rectangular, diffuse with background suppression, 1-30mm sensing distance, light-on, NPN, 1000 Hz switching frequency, 11.8in/300mm cable length, 4-pin M8 quick-disconnect. | Stock | 46 | 48
RWRS-LN-5F | ProSense photoelectric sensor, rectangular, diffuse with background suppression, 1-50mm sensing distance, light-on, NPN, 1000 Hz switching frequency, 11.8in/300mm cable length, 4-pin M8 quick-disconnect. | Stock | 46 | 48
RWRS-LN-7F | ProSense photoelectric sensor, rectangular, diffuse with background suppression, 1-80mm sensing distance, light-on, NPN, 1000 Hz switching frequency, 11.8in/300mm cable length, 4-pin M8 quick-disconnect. | Stock | 46 | 48
RWRS-LP-1A | ProSense photoelectric sensor, rectangular, diffuse with background suppression, 3-15mm sensing distance, light-on, PNP, 1000 Hz switching frequency, 6.5ft/2m cable length, pigtail. | Stock | 46
RWRS-LP-1F | ProSense photoelectric sensor, rectangular, diffuse with background suppression, 3-15mm sensing distance, light-on, PNP, 1000 Hz switching frequency, 11.8in/300mm cable length, 4-pin M8 quick-disconnect. | Stock | 46 | 48
RWRS-LP-3A | ProSense photoelectric sensor, rectangular, diffuse with background suppression, 1-30mm sensing distance, light-on, PNP, 1000 Hz switching frequency, 6.5ft/2m cable length, pigtail. | Stock | 46
RWRS-LP-3F | ProSense photoelectric sensor, rectangular, diffuse with background suppression, 1-30mm sensing distance, light-on, PNP, 1000 Hz switching frequency, 11.8in/300mm cable length, 4-pin M8 quick-disconnect. | Stock | 46 | 48
RWRS-LP-5A | ProSense photoelectric sensor, rectangular, diffuse with background suppression, 1-50mm sensing distance, light-on, PNP, 1000 Hz switching frequency, 6.5ft/2m cable length, pigtail. | Stock | 46
RWRS-LP-5F | ProSense photoelectric sensor, rectangular, diffuse with background suppression, 1-50mm sensing distance, light-on, PNP, 1000 Hz switching frequency, 11.8in/300mm cable length, 4-pin M8 quick-disconnect. | Stock | 46 | 48
RWRS-LP-7A | ProSense photoelectric sensor, rectangular, diffuse with background suppression, 1-80mm sensing distance, light-on, PNP, 1000 Hz switching frequency, 6.5ft/2m cable length, pigtail. | Stock | 46
RWRS-LP-7F | ProSense photoelectric sensor, rectangular, diffuse with background suppression, 1-80mm sensing distance, light-on, PNP, 1000 Hz switching frequency, 11.8in/300mm cable length, 4-pin M8 quick-disconnect. | Stock | 46 | 48
RWRT-LN-0F | ProSense photoelectric sensor, rectangular, diffuse, visible red light emission, 180mm sensing distance, light-on, NPN, 1000 Hz switching frequency, ABS plastic housing, 4-pin M8 quick-disconnect. | Stock | 44 | 46
RWRT-LP-0A | ProSense photoelectric sensor, rectangular, diffuse, visible red light emission, 180mm sensing distance, light-on, PNP, 1000 Hz switching frequency, ABS plastic housing, pigtail. | Stock | 44 | 46
RWRT-LP-0F | ProSense photoelectric sensor, rectangular, diffuse, visible red light emission, 180mm sensing distance, light-on, PNP, 1000 Hz switching frequency, ABS plastic housing, 4-pin M8 quick-disconnect. | Stock | 44 | 46
RZ4N | Fuji Electric terminal guard, package of 10. For use with RS series relays. | Stock | 21.5
S060.1016P | CFA solenoid coil nut, for use with CFA C9 coils. | Stock | 1.5
S101024ATNK | Wiegmann wiring trough, 10 x 10 x 24in (HxDxL), NEMA 1, corner mount, carbon steel, ANSI 61 gray, powder coat finish, screw cover. | from vendor up to 7 business days | 382
S101036ATNK | Wiegmann wiring trough, 10 x 10 x 36in (HxDxL), NEMA 1, corner mount, carbon steel, ANSI 61 gray, powder coat finish, screw cover. | from vendor up to 7 business days | 435
S101048ATNK | Wiegmann wiring trough, 10 x 10 x 48in (HxDxL), NEMA 1, corner mount, carbon steel, ANSI 61 gray, powder coat finish, screw cover. | from vendor up to 7 business days | 432
S1020SOLUS | Southwire multi-purpose cutting and stripping tool, beveled cutting edges, 22-10 AWG capacity. | Stock | 12.5
S201YF02N5CG4 | GC Valves solenoid valve, 2-port (2-way), 2-position, N.C., brass body, nitrile seal(s), 3/8in female NPT inlet(s), 3/8in female NPT outlet(s), Cv=4.3, 0 psi minimum operating pressure, 120 VAC operating voltage, 18mm DIN style wiring plug. | Stock | 144
S201YF02N5DG4 | GC Valves solenoid valve, 2-port (2-way), 2-position, N.C., brass body, nitrile seal(s), 1/2in female NPT inlet(s), 1/2in female NPT outlet(s), Cv=4.3, 0 psi minimum operating pressure, 120 VAC operating voltage, 18mm DIN style wiring plug. | Stock | 144
S201YF02N5EG5 | GC Valves solenoid valve, 2-port (2-way), 2-position, N.C., brass body, nitrile seal(s), 3/4in female NPT inlet(s), 3/4in female NPT outlet(s), Cv=6.7, 0 psi minimum operating pressure, 120 VAC operating voltage, 18mm DIN style wiring plug. | Stock | 160
S201YF02N5FG9 | GC Valves solenoid valve, 2-port (2-way), 2-position, N.C., brass body, nitrile seal(s), 1in female NPT inlet(s), 1in female NPT outlet(s), Cv=11, 0 psi minimum operating pressure, 120 VAC operating voltage, 18mm DIN style wiring plug. | Stock | 306
S201YF02V5CG4 | GC Valves solenoid valve, 2-port (2-way), 2-position, N.C., brass body, Viton seal(s), 3/8in female NPT inlet(s), 3/8in female NPT outlet(s), Cv=4.3, 0 psi minimum operating pressure, 120 VAC operating voltage, 18mm DIN style wiring plug. | Stock | 185
S201YF02V5DG4 | GC Valves solenoid valve, 2-port (2-way), 2-position, N.C., brass body, Viton seal(s), 1/2in female NPT inlet(s), 1/2in female NPT outlet(s), Cv=4.3, 0 psi minimum operating pressure, 120 VAC operating voltage, 18mm DIN style wiring plug. | Stock | 185
S201YF02V5EG5 | GC Valves solenoid valve, 2-port (2-way), 2-position, N.C., brass body, Viton seal(s), 3/4in female NPT inlet(s), 3/4in female NPT outlet(s), Cv=6.7, 0 psi minimum operating pressure, 120 VAC operating voltage, 18mm DIN style wiring plug. | Stock | 209
S201YF02V5FG9 | GC Valves solenoid valve, 2-port (2-way), 2-position, N.C., brass body, Viton seal(s), 1in female NPT inlet(s), 1in female NPT outlet(s), Cv=11, 0 psi minimum operating pressure, 120 VAC operating voltage, 18mm DIN style wiring plug. | Stock | 335
S201YF16N5CG4 | GC Valves solenoid valve, 2-port (2-way), 2-position, N.C., brass body, nitrile seal(s), 3/8in female NPT inlet(s), 3/8in female NPT outlet(s), Cv=4.3, 0 psi minimum operating pressure, 24 VDC operating voltage, 18mm DIN style wiring plug. | Stock | 144
S201YF16N5DG4 | GC Valves solenoid valve, 2-port (2-way), 2-position, N.C., brass body, nitrile seal(s), 1/2in female NPT inlet(s), 1/2in female NPT outlet(s), Cv=4.3, 0 psi minimum operating pressure, 24 VDC operating voltage, 18mm DIN style wiring plug. | Stock | 144
S201YF16N5EG5 | GC Valves solenoid valve, 2-port (2-way), 2-position, N.C., brass body, nitrile seal(s), 3/4in female NPT inlet(s), 3/4in female NPT outlet(s), Cv=6.7, 0 psi minimum operating pressure, 24 VDC operating voltage, 18mm DIN style wiring plug. | Stock | 160
S201YF16N5FG9 | GC Valves solenoid valve, 2-port (2-way), 2-position, N.C., brass body, nitrile seal(s), 1in female NPT inlet(s), 1in female NPT outlet(s), Cv=11, 0 psi minimum operating pressure, 24 VDC operating voltage, 18mm DIN style wiring plug. | Stock | 306
S201YF16V5CG4 | GC Valves solenoid valve, 2-port (2-way), 2-position, N.C., brass body, Viton seal(s), 3/8in female NPT inlet(s), 3/8in female NPT outlet(s), Cv=4.3, 0 psi minimum operating pressure, 24 VDC operating voltage, 18mm DIN style wiring plug. | Stock | 185
S201YF16V5DG4 | GC Valves solenoid valve, 2-port (2-way), 2-position, N.C., brass body, Viton seal(s), 1/2in female NPT inlet(s), 1/2in female NPT outlet(s), Cv=4.3, 0 psi minimum operating pressure, 24 VDC operating voltage, 18mm DIN style wiring plug. | Stock | 185
S201YF16V5EG5 | GC Valves solenoid valve, 2-port (2-way), 2-position, N.C., brass body, Viton seal(s), 3/4in female NPT inlet(s), 3/4in female NPT outlet(s), Cv=6.7, 0 psi minimum operating pressure, 24 VDC operating voltage, 18mm DIN style wiring plug. | Stock | 209
S201YF16V5FG9 | GC Valves solenoid valve, 2-port (2-way), 2-position, N.C., brass body, Viton seal(s), 1in female NPT inlet(s), 1in female NPT outlet(s), Cv=11, 0 psi minimum operating pressure, 24 VDC operating voltage, 18mm DIN style wiring plug. | Stock | 335
S211YF02K4DG1 | GC Valves solenoid valve, 2-port (2-way), 2-position, N.C., brass body, Viton seal(s), 1/2in female NPT inlet(s), 1/2in female NPT outlet(s), Cv=3.3, 1 psi minimum operating pressure, 120 VAC operating voltage, 18mm DIN style wiring plug. | Stock | 155
S211YF02K4EG5 | GC Valves solenoid valve, 2-port (2-way), 2-position, N.C., brass body, Viton seal(s), 3/4in female NPT inlet(s), 3/4in female NPT outlet(s), Cv=6.1, 1 psi minimum operating pressure, 120 VAC operating voltage, 18mm DIN style wiring plug. | Stock | 193
S211YF02N5CG4 | GC Valves solenoid valve, 2-port (2-way), 2-position, N.C., brass body, nitrile seal(s), 3/8in female NPT inlet(s), 3/8in female NPT outlet(s), Cv=4.3, 4 psi minimum operating pressure, 120 VAC operating voltage, 18mm DIN style wiring plug. | Stock | 123
S211YF02N5DG4 | GC Valves solenoid valve, 2-port (2-way), 2-position, N.C., brass body, nitrile seal(s), 1/2in female NPT inlet(s), 1/2in female NPT outlet(s), Cv=4.3, 4 psi minimum operating pressure, 120 VAC operating voltage, 18mm DIN style wiring plug. | Stock | 123
S211YF02N5EG5 | GC Valves solenoid valve, 2-port (2-way), 2-position, N.C., brass body, nitrile seal(s), 3/4in female NPT inlet(s), 3/4in female NPT outlet(s), Cv=6.7, 4 psi minimum operating pressure, 120 VAC operating voltage, 18mm DIN style wiring plug. | Stock | 132
S211YF02N5FG9 | GC Valves solenoid valve, 2-port (2-way), 2-position, N.C., brass body, nitrile seal(s), 1in female NPT inlet(s), 1in female NPT outlet(s), Cv=13, 5 psi minimum operating pressure, 120 VAC operating voltage, 18mm DIN style wiring plug. | Stock | 270
S211YF02V5CG4 | GC Valves solenoid valve, 2-port (2-way), 2-position, N.C., brass body, Viton seal(s), 3/8in female NPT inlet(s), 3/8in female NPT outlet(s), Cv=4.3, 4 psi minimum operating pressure, 120 VAC operating voltage, 18mm DIN style wiring plug. | Stock | 137
S211YF02V5DG4 | GC Valves solenoid valve, 2-port (2-way), 2-position, N.C., brass body, Viton seal(s), 1/2in female NPT inlet(s), 1/2in female NPT outlet(s), Cv=4.3, 4 psi minimum operating pressure, 120 VAC operating voltage, 18mm DIN style wiring plug. | Stock | 137
S211YF02V5EG5 | GC Valves solenoid valve, 2-port (2-way), 2-position, N.C., brass body, Viton seal(s), 3/4in female NPT inlet(s), 3/4in female NPT outlet(s), Cv=6.7, 4 psi minimum operating pressure, 120 VAC operating voltage, 18mm DIN style wiring plug. | Stock | 146
S211YF02V5FG9 | GC Valves solenoid valve, 2-port (2-way), 2-position, N.C., brass body, Viton seal(s), 1in female NPT inlet(s), 1in female NPT outlet(s), Cv=13, 5 psi minimum operating pressure, 120 VAC operating voltage, 18mm DIN style wiring plug. | Stock | 293
S211YF16K4DG1 | GC Valves solenoid valve, 2-port (2-way), 2-position, N.C., brass body, Viton seal(s), 1/2in female NPT inlet(s), 1/2in female NPT outlet(s), Cv=3.3, 1 psi minimum operating pressure, 24 VDC operating voltage, 18mm DIN style wiring plug. | Stock | 155
S211YF16K4EG5 | GC Valves solenoid valve, 2-port (2-way), 2-position, N.C., brass body, Viton seal(s), 3/4in female NPT inlet(s), 3/4in female NPT outlet(s), Cv=6.1, 1 psi minimum operating pressure, 24 VDC operating voltage, 18mm DIN style wiring plug. | Stock | 193
S211YF16N5CG4 | GC Valves solenoid valve, 2-port (2-way), 2-position, N.C., brass body, nitrile seal(s), 3/8in female NPT inlet(s), 3/8in female NPT outlet(s), Cv=4.3, 4 psi minimum operating pressure, 24 VDC operating voltage, 18mm DIN style wiring plug. | Stock | 123
S211YF16N5DG4 | GC Valves solenoid valve, 2-port (2-way), 2-position, N.C., brass body, nitrile seal(s), 1/2in female NPT inlet(s), 1/2in female NPT outlet(s), Cv=4.3, 4 psi minimum operating pressure, 24 VDC operating voltage, 18mm DIN style wiring plug. | Stock | 123
S211YF16N5EG5 | GC Valves solenoid valve, 2-port (2-way), 2-position, N.C., brass body, nitrile seal(s), 3/4in female NPT inlet(s), 3/4in female NPT outlet(s), Cv=6.7, 4 psi minimum operating pressure, 24 VDC operating voltage, 18mm DIN style wiring plug. | Stock | 132
S211YF16N5FG9 | GC Valves solenoid valve, 2-port (2-way), 2-position, N.C., brass body, nitrile seal(s), 1in female NPT inlet(s), 1in female NPT outlet(s), Cv=13, 5 psi minimum operating pressure, 24 VDC operating voltage, 18mm DIN style wiring plug. | Stock | 270
S211YF16V5CG4 | GC Valves solenoid valve, 2-port (2-way), 2-position, N.C., brass body, Viton seal(s), 3/8in female NPT inlet(s), 3/8in female NPT outlet(s), Cv=4.3, 4 psi minimum operating pressure, 24 VDC operating voltage, 18mm DIN style wiring plug. | Stock | 137
S211YF16V5DG4 | GC Valves solenoid valve, 2-port (2-way), 2-position, N.C., brass body, Viton seal(s), 1/2in female NPT inlet(s), 1/2in female NPT outlet(s), Cv=4.3, 4 psi minimum operating pressure, 24 VDC operating voltage, 18mm DIN style wiring plug. | Stock | 137
S211YF16V5EG5 | GC Valves solenoid valve, 2-port (2-way), 2-position, N.C., brass body, Viton seal(s), 3/4in female NPT inlet(s), 3/4in female NPT outlet(s), Cv=6.7, 4 psi minimum operating pressure, 24 VDC operating voltage, 18mm DIN style wiring plug. | Stock | 146
S211YF16V5FG9 | GC Valves solenoid valve, 2-port (2-way), 2-position, N.C., brass body, Viton seal(s), 1in female NPT inlet(s), 1in female NPT outlet(s), Cv=13, 5 psi minimum operating pressure, 24 VDC operating voltage, 18mm DIN style wiring plug. | Stock | 293
S301YF02V8BD5 | GC Valves solenoid valve, 2-port (2-way), 2-position, N.C., brass body, Viton seal(s), 1/4in female NPT inlet(s), 1/4in female NPT outlet(s), Cv=0.36, 0 psi minimum operating pressure, 120 VAC operating voltage, 18mm DIN style wiring plug. | Stock | 77
S301YF02V8BD7 | GC Valves solenoid valve, 2-port (2-way), 2-position, N.C., brass body, Viton seal(s), 1/4in female NPT inlet(s), 1/4in female NPT outlet(s), Cv=0.44, 0 psi minimum operating pressure, 120 VAC operating voltage, 18mm DIN style wiring plug. | Stock | 77
S301YF02V8BE1 | GC Valves solenoid valve, 2-port (2-way), 2-position, N.C., brass body, Viton seal(s), 1/4in female NPT inlet(s), 1/4in female NPT outlet(s), Cv=0.65, 0 psi minimum operating pressure, 120 VAC operating voltage, 18mm DIN style wiring plug. | Stock | 77
S301YF16V8BD5 | GC Valves solenoid valve, 2-port (2-way), 2-position, N.C., brass body, Viton seal(s), 1/4in female NPT inlet(s), 1/4in female NPT outlet(s), Cv=0.36, 0 psi minimum operating pressure, 24 VDC operating voltage, 18mm DIN style wiring plug. | Stock | 77
S301YF16V8BD7 | GC Valves solenoid valve, 2-port (2-way), 2-position, N.C., brass body, Viton seal(s), 1/4in female NPT inlet(s), 1/4in female NPT outlet(s), Cv=0.44, 0 psi minimum operating pressure, 24 VDC operating voltage, 18mm DIN style wiring plug. | Stock | 77
S301YF16V8BE1 | GC Valves solenoid valve, 2-port (2-way), 2-position, N.C., brass body, Viton seal(s), 1/4in female NPT inlet(s), 1/4in female NPT outlet(s), Cv=0.65, 0 psi minimum operating pressure, 24 VDC operating voltage, 18mm DIN style wiring plug. | Stock | 77
S33552110-03108F1 | Patlite 3-tier center screw, zinc plated steel, zinc plated finish. For use with ME and MES series signal towers. | Stock | 7.25
S33552110-03138F1 | Patlite 4-tier center screw, zinc plated steel, zinc plated finish. For use with ME and MES series signal towers. | Stock | 7.25
S33552110-0346F1 | Patlite 1-tier center screw, zinc plated steel, zinc plated finish. For use with ME and MES series signal towers. | Stock | 6
S33552110-0376F1 | Patlite 2-tier center screw, zinc plated steel, zinc plated finish. For use with ME and MES series signal towers. | Stock | 7.25
S33552120-03125F1 | Patlite 3-tier center screw, zinc plated steel, zinc plated finish. For use with MP and MPS series signal towers. | Stock | 7.25
S33552120-03160F1 | Patlite 4-tier center screw, zinc plated steel, zinc plated finish. For use with MP and MPS series signal towers. | Stock | 7.25
S33552120-0355F1 | Patlite 1-tier center screw, zinc plated steel, zinc plated finish. For use with MP and MPS series signal towers. | Stock | 6
S33552120-0390F1 | Patlite 2-tier center screw, zinc plated steel, zinc plated finish. For use with MP and MPS series signal towers. | Stock | 6
S-3B | ReeR safety light curtain, sender/receiver pair, body protection, 24 VDC, 400mm resolution, 810mm protected height, 0-12m operating distance, safety category Type 4, IP65 IP67, (1) 5-pin and (1) 8-pin M12 quick-disconnect. | Stock | 980
S-3B-TRX | ReeR safety light curtain, active/passive pair, body protection, 24 VDC, 400mm resolution, 810mm protected height, 0-8m operating distance, safety category Type 4, IP65 IP67, (1) 8-pin M12 quick-disconnect. | Stock | 945
S40 | Bryant safety spring, galvanized steel, 3/4in diameter, 8.25in length, 40lb capacity, 500lb breaking strength, maximum deflection 2.75in at 40lbs (178N/6.67cm). | Stock | 6.5
S-4B | ReeR safety light curtain, sender/receiver pair, body protection, 24 VDC, 300mm resolution, 910mm protected height, 0-12m operating distance, safety category Type 4, IP65 IP67, (1) 5-pin and (1) 8-pin M12 quick-disconnect. | Stock | 1105
S-4B-TRX | ReeR safety light curtain, active/passive pair, body protection, 24 VDC, 300mm resolution, 910mm protected height, 0-8m operating distance, safety category Type 4, IP65 IP67, (1) 8-pin M12 quick-disconnect. | Stock | 1010
S50010-R | Bussmann fuse, S500 series, small dimension, fast-acting, 10A, 250 VAC, glass tube. Package of 5. Supplemental, electronic protection applications. Manufacturer part number: S500-10-R. | Stock | 13.5
S5001-6-R | Bussmann fuse, S500 series, small dimension, fast-acting, 1.6A, 250 VAC, glass tube. Package of 5. Supplemental, electronic protection applications. Manufacturer part number: S500-1.6-R. | Stock | 12.5
S5001-R | Bussmann fuse, S500 series, small dimension, fast-acting, 1A, 250 VAC, glass tube. Package of 5. Supplemental, electronic protection applications. Manufacturer part number: S500-1-R. | Stock | 12.5
S5002-R | Bussmann fuse, S500 series, small dimension, fast-acting, 2A, 250 VAC, glass tube. Package of 5. Supplemental, electronic protection applications. Manufacturer part number: S500-2-R. | Stock | 12.5
S5003-15-R | Bussmann fuse, S500 series, small dimension, fast-acting, 3.15A, 250 VAC, glass tube. Package of 5. Supplemental, electronic protection applications. Manufacturer part number: S500-3.15-R. | Stock | 12.5
S500-32-R | Bussmann fuse, S500 series, small dimension, fast-acting, 0.032A, 250 VAC, glass tube. Package of 5. Supplemental, electronic protection applications. Manufacturer part number: S500-32-R. | Stock | 21
S5004-R | Bussmann fuse, S500 series, small dimension, fast-acting, 4A, 250 VAC, glass tube. Package of 5. Supplemental, electronic protection applications. Manufacturer part number: S500-4-R. | Stock | 12.5
S5005-R | Bussmann fuse, S500 series, small dimension, fast-acting, 5A, 250 VAC, glass tube. Package of 5. Supplemental, electronic protection applications. Manufacturer part number: S500-5-R. | Stock | 12.5
S500-5-R | Bussmann fuse, S500 series, small dimension, fast-acting, 0.5A, 250 VAC, glass tube. Package of 5. Supplemental, electronic protection applications. Manufacturer part number: S500-500-R. | Stock | 12.5
S5006-3-R | Bussmann fuse, S500 series, small dimension, fast-acting, 6.3A, 250 VAC, glass tube. Package of 5. Supplemental, electronic protection applications. Manufacturer part number: S500-6.3-R. | Stock | 12.5
S5008-R | Bussmann fuse, S500 series, small dimension, fast-acting, 8A, 250 VAC, glass tube. Package of 5. Supplemental, electronic protection applications. Manufacturer part number: S500-8-R. | Stock | 13.5
S5061-6-R | Bussmann fuse, S506 series, small dimension, time-delay, 1.6A, 250 VAC, glass tube. Package of 5. Supplemental, electronic protection applications. Manufacturer part number: S506-1.6-R. | Stock | 14.5
S5061-R | Bussmann fuse, S506 series, small dimension, time-delay, 1A, 250 VAC, glass tube. Package of 5. Supplemental, electronic protection applications. Manufacturer part number: S506-1-R. | Stock | 14.5
S5062-5-R | Bussmann fuse, S506 series, small dimension, time-delay, 2.5A, 250 VAC, glass tube. Package of 5. Supplemental, electronic protection applications. Manufacturer part number: S506-2.5-R. | Stock | 14.5
S506-25-R | Bussmann fuse, S506 series, small dimension, time-delay, 0.25A, 250 VAC, glass tube. Package of 5. Supplemental, electronic protection applications. Manufacturer part number: S506-250-R. | Stock | 15.5
S5062-R | Bussmann fuse, S506 series, small dimension, time-delay, 2A, 250 VAC, glass tube. Package of 5. Supplemental, electronic protection applications. Manufacturer part number: S506-2-R. | Stock | 14.5
S5063-15-R | Bussmann fuse, S506 series, small dimension, time-delay, 3.15A, 250 VAC, glass tube. Package of 5. Supplemental, electronic protection applications. Manufacturer part number: S506-3.15-R. | Stock | 14.5
S5064-R | Bussmann fuse, S506 series, small dimension, time-delay, 4A, 250 VAC, glass tube. Package of 5. Supplemental, electronic protection applications. Manufacturer part number: S506-4-R. | Stock | 14.5
S5065-R | Bussmann fuse, S506 series, small dimension, time-delay, 5A, 250 VAC, glass tube. Package of 5. Supplemental, electronic protection applications. Manufacturer part number: S506-5-R. | Stock | 14.5
S506-5-R | Bussmann fuse, S506 series, small dimension, time-delay, 0.5A, 250 VAC, glass tube. Package of 5. Supplemental, electronic protection applications. Manufacturer part number: S506-500-R. | Stock | 14.5
S5066-3-R | Bussmann fuse, S506 series, small dimension, time-delay, 6.3A, 250 VAC, glass tube. Package of 5. Supplemental, electronic protection applications. Manufacturer part number: S506-6.3-R. | Stock | 17
S6624AT | Wiegmann wiring trough, 6 x 6 x 24in (HxDxL), NEMA 1, corner mount, with knockouts, carbon steel, ANSI 61 gray, powder coat finish, screw cover. | from vendor up to 7 business days | 193
S6624ATNK | Wiegmann wiring trough, 6 x 6 x 24in (HxDxL), NEMA 1, corner mount, carbon steel, ANSI 61 gray, powder coat finish, screw cover. | from vendor up to 7 business days | 191
S6636AT | Wiegmann wiring trough, 6 x 6 x 36in (HxDxL), NEMA 1, corner mount, with knockouts, carbon steel, ANSI 61 gray, powder coat finish, screw cover. | from vendor up to 7 business days | 239
S6636ATNK | Wiegmann wiring trough, 6 x 6 x 36in (HxDxL), NEMA 1, corner mount, carbon steel, ANSI 61 gray, powder coat finish, screw cover. | from vendor up to 7 business days | 234
S6648AT | Wiegmann wiring trough, 6 x 6 x 48in (HxDxL), NEMA 1, corner mount, with knockouts, carbon steel, ANSI 61 gray, powder coat finish, screw cover. | from vendor up to 7 business days | 289
S6648ATNK | Wiegmann wiring trough, 6 x 6 x 48in (HxDxL), NEMA 1, corner mount, carbon steel, ANSI 61 gray, powder coat finish, screw cover. | from vendor up to 7 business days | 287
S80 | Bryant safety spring, galvanized steel, 1in diameter, 8.25in length, 80lb capacity, 850lb breaking strength, maximum deflection 3.125in at 80lbs (356N/7.94cm). | Stock | 10.25
S8824AT | Wiegmann wiring trough, 8 x 8 x 24in (HxDxL), NEMA 1, corner mount, with knockouts, carbon steel, ANSI 61 gray, powder coat finish, screw cover. | from vendor up to 7 business days | 212
S8824ATNK | Wiegmann wiring trough, 8 x 8 x 24in (HxDxL), NEMA 1, corner mount, carbon steel, ANSI 61 gray, powder coat finish, screw cover. | from vendor up to 7 business days | 207
S8836AT | Wiegmann wiring trough, 8 x 8 x 36in (HxDxL), NEMA 1, corner mount, with knockouts, carbon steel, ANSI 61 gray, powder coat finish, screw cover. | from vendor up to 7 business days | 241
S8836ATNK | Wiegmann wiring trough, 8 x 8 x 36in (HxDxL), NEMA 1, corner mount, carbon steel, ANSI 61 gray, powder coat finish, screw cover. | from vendor up to 7 business days | 239
S8848AT | Wiegmann wiring trough, 8 x 8 x 48in (HxDxL), NEMA 1, corner mount, with knockouts, carbon steel, ANSI 61 gray, powder coat finish, screw cover. | from vendor up to 7 business days | 317
S8848ATNK | Wiegmann wiring trough, 8 x 8 x 48in (HxDxL), NEMA 1, corner mount, carbon steel, ANSI 61 gray, powder coat finish, screw cover. | from vendor up to 7 business days | 302
S8-MR-5-W13-NN | Datalogic contrast sensor, rectangular, diffuse, RGB light emission, 6-12mm sensing distance, selectable light-on/dark-on, NPN, teach-in button, 25 kHz switching frequency, 316L stainless steel housing, 4-pin M8 quick-disconnect. | Stock | 111
S8-MR-5-W13-PP | Datalogic contrast sensor, rectangular, diffuse, RGB light emission, 6-12mm sensing distance, selectable light-on/dark-on, PNP, teach-in button, 25 kHz switching frequency, 316L stainless steel housing, 4-pin M8 quick-disconnect. | Stock | 111
S8-PR-3-W13-NN | Datalogic contrast sensor, rectangular, diffuse, RGB light emission, 6-12mm sensing distance, selectable light-on/dark-on, NPN, teach-in button, 25 kHz switching frequency, plastic housing, 4-pin M12 quick-disconnect. | Stock | 82
S8-PR-3-W13-PP | Datalogic contrast sensor, rectangular, diffuse, RGB light emission, 6-12mm sensing distance, selectable light-on/dark-on, PNP, teach-in button, 25 kHz switching frequency, plastic housing, 4-pin M12 quick-disconnect. | Stock | 82
S8-PR-5-W13-NN | Datalogic contrast sensor, rectangular, diffuse, RGB light emission, 6-12mm sensing distance, selectable light-on/dark-on, NPN, teach-in button, 25 kHz switching frequency, plastic housing, 4-pin M8 quick-disconnect. | Stock | 80
S8-PR-5-W13-PP | Datalogic contrast sensor, rectangular, diffuse, RGB light emission, 6-12mm sensing distance, selectable light-on/dark-on, PNP, teach-in button, 25 kHz switching frequency, plastic housing, 4-pin M8 quick-disconnect. | Stock | 80
SA100SL | AutomationDirect pushbutton enclosure, 1 hole, 22mm, 70 x 70 x 51mm (HxWxD), wall mount, thermoplastic ABS, gray, screw cover. | Stock | 7.5
SA101SL | AutomationDirect pushbutton enclosure, 1 hole, 22mm, 70 x 70 x 51mm (HxWxD), wall mount, thermoplastic ABS, gray body / yellow cover, screw cover. | Stock | 8
SA103SL | AutomationDirect pushbutton enclosure, 1 hole, 22mm, 70 x 70 x 74mm (HxWxD), wall mount, thermoplastic ABS, gray, screw cover. | Stock | 8.5
SA104SL | AutomationDirect pushbutton enclosure, 1 hole, 22mm, 70 x 70 x 74mm (HxWxD), wall mount, thermoplastic ABS, gray body / yellow cover, screw cover. | Stock | 8.75
SA105-40SL | AutomationDirect pushbutton enclosure, 2 holes, 22mm, 105 x 70 x 51mm (HxWxD), wall mount, thermoplastic ABS, gray, screw cover. | Stock | 9.25
SA106-40SL | AutomationDirect pushbutton enclosure, 2 holes, 22mm, 105 x 70 x 74mm (HxWxD), wall mount, thermoplastic ABS, gray, screw cover. | Stock | 10
SA107-40SL | AutomationDirect pushbutton enclosure, 3 holes, 22mm, 140 x 70 x 51mm (HxWxD), wall mount, thermoplastic ABS, gray, screw cover. | Stock | 11.5
SA108-40SL | AutomationDirect pushbutton enclosure, 3 holes, 22mm, 140 x 70 x 74mm (HxWxD), wall mount, thermoplastic ABS, gray, screw cover. | Stock | 13
SA109-40SL | AutomationDirect pushbutton enclosure, 4 holes, 22mm, 185 x 70 x 51mm (HxWxD), wall mount, thermoplastic ABS, gray, screw cover. | Stock | 13
SA110-40SL | AutomationDirect pushbutton enclosure, 4 holes, 22mm, 185 x 70 x 74mm (HxWxD), wall mount, thermoplastic ABS, gray, screw cover. | Stock | 15.5
SA111 | AutomationDirect pushbutton enclosure, 5 holes, 22mm, 225 x 70 x 74mm (HxWxD), wall mount, thermoplastic ABS, gray, screw cover. | Stock | 14
SA111-00 | AutomationDirect pushbutton enclosure, blank cover, 225 x 70 x 74mm (HxWxD), wall mount, thermoplastic ABS, gray, screw cover. | Stock | 14
SA112 | AutomationDirect pushbutton enclosure, 6 holes, 22mm, 225 x 70 x 74mm (HxWxD), wall mount, thermoplastic ABS, gray, screw cover. | Stock | 14.5
SA12-12N-P | HydroMode potable water push-to-connect fitting, stem adapter, acetal body, acetal threads, (1) 1/2in plug-in to (1) 1/2in male NPT connection(s), NSF/ANSI 61. Package of 5. | Stock | 6.5 | 6.75
SA12-38N-P | HydroMode potable water push-to-connect fitting, stem adapter, acetal body, acetal threads, (1) 1/2in plug-in to (1) 3/8in male NPT connection(s), NSF/ANSI 61. Package of 5. | Stock | 6 | 6.25
SA14-10N | NITRA pneumatic push-to-connect fitting, stem adapter, nickel-plated brass body, 1/4in push in to #10-32 thread. Package of 5. | Stock | 5.25
SA14-14N | NITRA pneumatic push-to-connect fitting, stem adapter, nickel-plated brass body, 1/4in push in to 1/4in male NPT. Package of 5. | Stock | 4
SA14-14N-P | HydroMode potable water push-to-connect fitting, stem adapter, acetal body, acetal threads, (1) 1/4in plug-in to (1) 1/4in male NPT connection(s), NSF/ANSI 61. Package of 5. | Stock | 5.75 | 6
SA14-18N | NITRA pneumatic push-to-connect fitting, stem adapter, nickel-plated brass body, 1/4in push in to 1/8in male NPT. Package of 5. | Stock | 3.75
SA14-18N-P | HydroMode potable water push-to-connect fitting, stem adapter, acetal body, acetal threads, (1) 1/4in plug-in to (1) 1/8in male NPT connection(s), NSF/ANSI 61. Package of 5. | Stock | 5 | 5.25
SA14-38N | NITRA pneumatic push-to-connect fitting, stem adapter, nickel-plated brass body, 1/4in push in to 3/8in male NPT. Package of 5. | Stock | 4.5
SA38-14N-P | HydroMode potable water push-to-connect fitting, stem adapter, acetal body, acetal threads, (1) 3/8in plug-in to (1) 1/4in male NPT connection(s), NSF/ANSI 61. Package of 5. | Stock | 5.75 | 6
SA38-38N-P | HydroMode potable water push-to-connect fitting, stem adapter, acetal body, acetal threads, (1) 3/8in plug-in to (1) 3/8in male NPT connection(s), NSF/ANSI 61. Package of 5. | Stock | 6 | 6.25
SA516-14N | NITRA pneumatic push-to-connect fitting, stem adapter, nickel-plated brass body, 5/16in (8mm) push in to 1/4in male NPT. Package of 5. | Stock | 4
SA516-14N-P | HydroMode potable water push-to-connect fitting, stem adapter, acetal body, acetal threads, (1) 5/16in plug-in to (1) 1/4in male NPT connection(s), NSF/ANSI 61. Package of 5. | Stock | 5.75 | 6
SA516-18N | NITRA pneumatic push-to-connect fitting, stem adapter, nickel-plated brass body, 5/16in (8mm) push in to 1/8in male NPT. Package of 5. | Stock | 3.75
SA516-38N | NITRA pneumatic push-to-connect fitting, stem adapter, nickel-plated brass body, 5/16in (8mm) push in to 3/8in male NPT. Package of 5. | Stock | 6.75
SA532-10N | NITRA pneumatic push-to-connect fitting, stem adapter, nickel-plated brass body, 5/32in (4mm) push in to #10-32 thread. Package of 5. | Stock | 3.75
SA532-14N | NITRA pneumatic push-to-connect fitting, stem adapter, nickel-plated brass body, 5/32in (4mm) push in to 1/4in male NPT. Package of 5. | Stock | 6.25
SA532-14N-P | HydroMode potable water push-to-connect fitting, stem adapter, acetal body, acetal threads, (1) 5/32in plug-in to (1) 1/4in male NPT connection(s), NSF/ANSI 61. Package of 5. | Stock | 5 | 5.25
SA532-18N | NITRA pneumatic push-to-connect fitting, stem adapter, nickel-plated brass body, 5/32in (4mm) push in to 1/8in male NPT. Package of 5. | Stock | 4
SA532-18N-P | HydroMode potable water push-to-connect fitting, stem adapter, acetal body, acetal threads, (1) 5/32in plug-in to (1) 1/8in male NPT connection(s), NSF/ANSI 61. Package of 5. | Stock | 5 | 5.25
SAC-22-3U-1GY-1 | AutomationDirect flexible sensor/actuator cable, unshielded, 3 conductors, 22 AWG, bare copper, PVC conductor insulation material, black, brown and blue, PVC jacket, gray, cut to length. | Stock | 0.43
SAC-22-3U-1YL-1 | AutomationDirect flexible sensor/actuator cable, unshielded, 3 conductors, 22 AWG, bare copper, PVC conductor insulation material, black, brown and blue, PVC jacket, yellow, cut to length. | Stock | 0.43
SAC-22-4U-1GY-1 | AutomationDirect flexible sensor/actuator cable, unshielded, 4 conductors, 22 AWG, bare copper, PVC conductor insulation material, black, brown, blue and white, PVC jacket, gray, cut to length. | Stock | 0.5
SAC-22-4U-1YL-1 | AutomationDirect flexible sensor/actuator cable, unshielded, 4 conductors, 22 AWG, bare copper, PVC conductor insulation material, black, brown, blue and white, PVC jacket, yellow, cut to length. | Stock | 0.5
SAC-22-5U-1GY-1 | AutomationDirect flexible sensor/actuator cable, unshielded, 5 conductors, 22 AWG, bare copper, PVC conductor insulation material, black, brown, blue, white and green/yellow, PVC jacket, gray, cut to length. | Stock | 0.6
SAC-22-5U-1YL-1 | AutomationDirect flexible sensor/actuator cable, unshielded, 5 conductors, 22 AWG, bare copper, PVC conductor insulation material, black, brown, blue, white and green/yellow, PVC jacket, yellow, cut to length. | Stock | 0.6
SAC-24-3U-1GY-1 | AutomationDirect flexible sensor/actuator cable, unshielded, 3 conductors, 24 AWG, bare copper, PVC conductor insulation material, black, brown and blue, PVC jacket, gray, cut to length. | Stock | 0.38
SAC-24-3U-1YL-1 | AutomationDirect flexible sensor/actuator cable, unshielded, 3 conductors, 24 AWG, bare copper, PVC conductor insulation material, black, brown and blue, PVC jacket, yellow, cut to length. | Stock | 0.37
SAC-24-4U-1GY-1 | AutomationDirect flexible sensor/actuator cable, unshielded, 4 conductors, 24 AWG, bare copper, PVC conductor insulation material, black, brown, blue and white, PVC jacket, gray, cut to length. | Stock | 0.43
SAC-24-4U-1YL-1 | AutomationDirect flexible sensor/actuator cable, unshielded, 4 conductors, 24 AWG, bare copper, PVC conductor insulation material, black, brown, blue and white, PVC jacket, yellow, cut to length. | Stock | 0.43
SAS540-ADC | Winters snubber, adjustable brass stem and PTFE seal element, brass body, 1/4in male NPT x 1/4in female NPT. | Stock | 26 | 26.5
SAS542-ADC | Winters snubber, adjustable stainless steel stem and PTFE seal element, stainless steel body, 1/4in male NPT x 1/4in female NPT. | Stock | 41 | 42
SAS-70-1 | Penn Union mechanical lug, straight tongue, copper-electrolytic, 70A, 1 openings, (1) 14-4 AWG stranded copper. | Stock | 1.75
SAU-70-1 | Penn Union mechanical lug, offset tongue, copper-electrolytic, 70A, 1 openings, (1) 14 AWG solid-4 AWG stranded copper. | Stock | 2
SAV8E | ReeR anti-vibration mounting bracket, 90-degree, steel. Package of 8. For use with ReeR Micron light grids. Hardware included. | Stock | 36
SAW1040-05-B | igus drylin series linear actuator assembly, W1040 twin rail, 74mm wide, 50mm travel, lead screw, 25mm pitch, hard-anodized aluminum rail. | Stock | 355
SAW1040-1.5-B | igus drylin series linear actuator assembly, W1040 twin rail, 74mm wide, 150mm travel, lead screw, 25mm pitch, hard-anodized aluminum rail. | Stock | 370
SAW1040-1-B | igus drylin series linear actuator assembly, W1040 twin rail, 74mm wide, 100mm travel, lead screw, 25mm pitch, hard-anodized aluminum rail. | Stock | 360
SAW1040-2-B | igus drylin series linear actuator assembly, W1040 twin rail, 74mm wide, 200mm travel, lead screw, 25mm pitch, hard-anodized aluminum rail. | Stock | 375
SAW1040-3-B | igus drylin series linear actuator assembly, W1040 twin rail, 74mm wide, 300mm travel, lead screw, 25mm pitch, hard-anodized aluminum rail. | Stock | 385
SAW1080-1.5-A | igus drylin series linear actuator assembly, W1080 twin rail, 108mm wide, 150mm travel, lead screw, 25mm pitch, hard-anodized aluminum rail. | Stock | 638
SAW1080-1-A | igus drylin series linear actuator assembly, W1080 twin rail, 108mm wide, 100mm travel, lead screw, 25mm pitch, hard-anodized aluminum rail. | Stock | 630
SAW1080-2-A | igus drylin series linear actuator assembly, W1080 twin rail, 108mm wide, 200mm travel, lead screw, 25mm pitch, hard-anodized aluminum rail. | Stock | 637
SAW1080-3-A | igus drylin series linear actuator assembly, W1080 twin rail, 108mm wide, 300mm travel, lead screw, 25mm pitch, hard-anodized aluminum rail. | Stock | 651
SAW1080-4-A | igus drylin series linear actuator assembly, W1080 twin rail, 108mm wide, 400mm travel, lead screw, 25mm pitch, hard-anodized aluminum rail. | Stock | 675
SAW1080-5-A | igus drylin series linear actuator assembly, W1080 twin rail, 108mm wide, 500mm travel, lead screw, 25mm pitch, hard-anodized aluminum rail. | Stock | 700
SAW1080-6-A | igus drylin series linear actuator assembly, W1080 twin rail, 108mm wide, 600mm travel, lead screw, 25mm pitch, hard-anodized aluminum rail. | Stock | 725
SAW1080-7.5-A | igus drylin series linear actuator assembly, W1080 twin rail, 108mm wide, 750mm travel, lead screw, 25mm pitch, hard-anodized aluminum rail. | Stock | 750
SBC-12N | NITRA pneumatic exhaust silencer, sintered bronze, cone, 1/2in male NPT. Package of 2. | Stock | 12 | 12.5
SBC-12R | NITRA pneumatic exhaust silencer, sintered bronze, cone, R1/2 male BSPT. Package of 2. | Stock | 10 | 10.5
SBC-14N | NITRA pneumatic exhaust silencer, sintered bronze, cone, 1/4in male NPT. Package of 2. | Stock | 4.5 | 4.75
SBC-14R | NITRA pneumatic exhaust silencer, sintered bronze, cone, R1/4 male BSPT. Package of 2. | Stock | 3.75 | 4
SBC-18N | NITRA pneumatic exhaust silencer, sintered bronze, cone, 1/8in male NPT. Package of 2. | Stock | 3.25 | 3.5
SBC-18R | NITRA pneumatic exhaust silencer, sintered bronze, cone, R1/8 male BSPT. Package of 2. | Stock | 3.25 | 3.5
SBC-38N | NITRA pneumatic exhaust silencer, sintered bronze, cone, 3/8in male NPT. Package of 2. | Stock | 6.5 | 6.75
SBC-38R | NITRA pneumatic exhaust silencer, sintered bronze, cone, R3/8 male BSPT. Package of 2. | Stock | 5.75 | 6
SBC-M5 | NITRA pneumatic exhaust silencer, sintered bronze, cone, M5 x 0.8. Package of 2. | Stock | 2.5
SBF-12N | NITRA pneumatic exhaust silencer, sintered bronze, flat, 1/2in male NPT. Package of 2. | Stock | 10.5 | 11
SBF-12R | NITRA pneumatic exhaust silencer, sintered bronze, flat, R1/2 male BSPT. Package of 2. | Stock | 10.5 | 11
SBF-14N | NITRA pneumatic exhaust silencer, sintered bronze, flat, 1/4in male NPT. Package of 2. | Stock | 4 | 4.25
SBF-14R | NITRA pneumatic exhaust silencer, sintered bronze, flat, R1/4 male BSPT. Package of 2. | Stock | 3.75 | 4
SBF-18N | NITRA pneumatic exhaust silencer, sintered bronze, flat, 1/8in male NPT. Package of 2. | Stock | 3.25 | 3.5
SBF-18R | NITRA pneumatic exhaust silencer, sintered bronze, flat, R1/8 male BSPT. Package of 2. | Stock | 3.25 | 3.5
SBF-38N | NITRA pneumatic exhaust silencer, sintered bronze, flat, 3/8in male NPT. Package of 2. | Stock | 7 | 7.25
SBF-38R | NITRA pneumatic exhaust silencer, sintered bronze, flat, R3/8 male BSPT. Package of 2. | Stock | 6 | 6.25
SBF-M5 | NITRA pneumatic exhaust silencer, sintered bronze, flat, M5 x 0.8. Package of 2. | Stock | 2.5
SBM2K4000W02 | Comepi safety switch, tongue (key) interlock, 90-degree adjustable head, (2) N.C. safety output(s), 40 x 113 x 43mm, die-cast aluminum body, thermoplastic head. | Stock | 31
SBM2K4000W03 | Comepi safety switch, tongue (key) interlock, 90-degree adjustable head, (3) N.C. safety output(s), 40 x 113 x 43mm, die-cast aluminum body, thermoplastic head. | Stock | 33.5
SBM2K4000X11 | Comepi safety switch, tongue (key) interlock, 90-degree adjustable head, (1) N.C. safety output(s), (1) N.O. monitoring output(s), 40 x 113 x 43mm, die-cast aluminum body, thermoplastic head. | Stock | 31
SBM2K4000X12 | Comepi safety switch, tongue (key) interlock, 90-degree adjustable head, (2) N.C. safety output(s), (1) N.O. monitoring output(s), 40 x 113 x 43mm, die-cast aluminum body, thermoplastic head. | Stock | 33
SBM2K9900W02 | Comepi safety switch, cable-pull interlock, with reset, 25m maximum pull cable length, (2) N.C. safety output(s), die-cast aluminum body, thermoplastic head, (1) 1/2in NPT cable entry. | Stock | 27
SBM2K9900W03 | Comepi safety switch, cable-pull interlock, with reset, 25m maximum pull cable length, (3) N.C. safety output(s), die-cast aluminum body, thermoplastic head, (1) 1/2in NPT cable entry. | Stock | 30
SBM2K9900X11 | Comepi safety switch, cable-pull interlock, with reset, 25m maximum pull cable length, (1) N.C. safety output(s), (1) N.O. monitoring output(s), die-cast aluminum body, thermoplastic head, (1) 1/2in NPT cable entry. | Stock | 27
SBM2K9900X12 | Comepi safety switch, cable-pull interlock, with reset, 25m maximum pull cable length, (2) N.C. safety output(s), (1) N.O. monitoring output(s), die-cast aluminum body, thermoplastic head, (1) 1/2in NPT cable entry. | Stock | 29.5
SBP010Z | Toshiba AS3 series keypad mount, for use with Toshiba AS3 series drive keypads. Mounting hardware included. Requires Ethernet (RJ45) cable. | Stock | 66
SBP108-IMP-P10 | Integra subpanel, carbon steel, white, powder coat finish. For use with 10x8 (HxW) P10086-P10 & P10086C-P10 Impact series enclosures. | Stock | 47 | 49
SBP108-P10 | Integra subpanel, carbon steel, white, powder coat finish. For use with 10x8 (HxW) H10084xxxxx-P10 and H10086xxxxx-P10 Premium series enclosures. | Stock | 47 | 49
SBP1210-P10 | Integra subpanel, carbon steel, white, powder coat finish. For use with 12x10 (HxW) H12104xxxxx-P10 and H12106xxxxx-P10 Premium series enclosures. | Stock | 57 | 59
SBP-1412-P10 | Integra subpanel, carbon steel, white, powder coat finish. For use with 14x12 (HxW) H141206xxxxx-P10 Premium series enclosures. | Stock | 72 | 75
SBP-1614-P10 | Integra subpanel, carbon steel, white, powder coat finish. For use with 16x14 (HxW) H161407xxxxx-P10 Premium series enclosures. | Stock | 87 | 91
SBP-1816-P10 | Integra subpanel, carbon steel, white, powder coat finish. For use with 18x16 (HxW) H181610xxxxx-P10 Premium series enclosures. | Stock | 102 | 106
SBP-2016GSOPK-P10 | Integra swing panel, carbon steel, white, powder coat finish. For use with 20x16 (HxW) G201608E-P10 & G201608CE-P10 Genesis series enclosures. Requires GSR2016-P10 frame stiffener ring and KIT-GMMR8-P10 internal mounting rail kit. | Stock | 321 | 334
SBP-2016-P10 | Integra subpanel, carbon steel, white, powder coat finish. For use with 20x16 (HxW) G201608E-P10 & G201608CE-P10 Genesis series enclosures. | Stock | 259 | 269
SBP-2016-XXL-P10 | Integra subpanel, XXL, carbon steel, white, powder coat finish. For use with 20x16 (HxW) G201608E-P10 & G201608CE-P10 Genesis series enclosures. | Stock | 316 | 328
SBP-2424GSOPK-P10 | Integra swing panel, carbon steel, white, powder coat finish. For use with 24x24 (HxW) G242410E-P10 & G242410CE-P10 Genesis series enclosures. Requires GSR2424-P10 frame stiffener ring and KIT-GMMR10-P10 internal mounting rail kit. | Stock | 347 | 361
SBP-2424-P10 | Integra subpanel, carbon steel, white, powder coat finish. For use with 24x24 (HxW) G242410E-P10 & G242410CE-P10 Genesis series enclosures. | Stock | 332 | 345
SBP-2424-XXL-P10 | Integra subpanel, XXL, carbon steel, white, powder coat finish. For use with 24x24 (HxW) G242410E-P10 & G242410CE-P10 Genesis series enclosures. | Stock | 435 | 452
SBP44-IMP-P10 | Integra subpanel, carbon steel, white, powder coat finish. For use with 4x4 (HxW) P4043-P10 & P4043C-P10 Impact series enclosures. | Stock | 36 | 37.5
SBP-66-IMP-P10 | Integra subpanel, carbon steel, white, powder coat finish. For use with 6x6 (HxW) P6063-P10 & P6063C-P10 Impact series enclosures. | Stock | 37 | 38.5
SBP66-P10 | Integra subpanel, carbon steel, white, powder coat finish. For use with 6x6 (HxW) H6064xxxxx-P10 Premium series enclosures. | Stock | 37 | 38.5
SBP-86-IMP-P10 | Integra subpanel, carbon steel, white, powder coat finish. For use with 8x6 (HxW) P8063-P10 & P8063C-P10 Impact series enclosures. | Stock | 41.5 | 43
SBP86-P10 | Integra subpanel, carbon steel, white, powder coat finish. For use with 8x6 (HxW) H8064xxxxx-P10 Premium series enclosures. | Stock | 41.5 | 43
SBP88-P10 | Integra subpanel, carbon steel, white, powder coat finish. For use with 8x8 (HxW) H8084xxxxx-P10 Premium series enclosures. | Stock | 42.5 | 44
SBP-98-IMP-P10 | Integra subpanel, carbon steel, white, powder coat finish. For use with 9x8 (HxW) P9082-P10 & P9082C-P10 Impact series enclosures. | Stock | 42.5 | 44
SC040404 | Wiegmann enclosure, NEMA 1, 4 x 4 x 4in (HxWxD), wall mount, with knockouts, carbon steel, ANSI 61 gray, powder coat finish, screw cover. | from vendor up to 0 business day | 11.25
SC040404NK | Wiegmann enclosure, NEMA 1, 4 x 4 x 4in (HxWxD), wall mount, carbon steel, ANSI 61 gray, powder coat finish, screw cover. | from vendor up to 0 business day | 11.25
SC040604 | Wiegmann enclosure, NEMA 1, 6 x 4 x 4in (HxWxD), wall mount, with knockouts, carbon steel, ANSI 61 gray, powder coat finish, screw cover. | from vendor up to 0 business day | 13.5
SC040604NK | Wiegmann enclosure, NEMA 1, 6 x 4 x 4in (HxWxD), wall mount, carbon steel, ANSI 61 gray, powder coat finish, screw cover. | from vendor up to 0 business day | 13.5
SC060604 | Wiegmann enclosure, NEMA 1, 6 x 6 x 4in (HxWxD), wall mount, with knockouts, carbon steel, ANSI 61 gray, powder coat finish, screw cover. | from vendor up to 0 business day | 16
SC060604NK | Wiegmann enclosure, NEMA 1, 6 x 6 x 4in (HxWxD), wall mount, carbon steel, ANSI 61 gray, powder coat finish, screw cover. | from vendor up to 0 business day | 16
SC060606 | Wiegmann enclosure, NEMA 1, 6 x 6 x 6in (HxWxD), wall mount, with knockouts, carbon steel, ANSI 61 gray, powder coat finish, screw cover. | from vendor up to 0 business day | 19.25
SC060606NK | Wiegmann enclosure, NEMA 1, 6 x 6 x 6in (HxWxD), wall mount, carbon steel, ANSI 61 gray, powder coat finish, screw cover. | from vendor up to 0 business day | 19.25
SC060804 | Wiegmann enclosure, NEMA 1, 8 x 6 x 4in (HxWxD), wall mount, with knockouts, carbon steel, ANSI 61 gray, powder coat finish, screw cover. | from vendor up to 0 business day | 18.75
SC060804NK | Wiegmann enclosure, NEMA 1, 8 x 6 x 4in (HxWxD), wall mount, carbon steel, ANSI 61 gray, powder coat finish, screw cover. | from vendor up to 0 business day | 18.75
SC060806 | Wiegmann enclosure, NEMA 1, 8 x 6 x 6in (HxWxD), wall mount, with knockouts, carbon steel, ANSI 61 gray, powder coat finish, screw cover. | from vendor up to 0 business day | 21.5
SC060806NK | Wiegmann enclosure, NEMA 1, 8 x 6 x 6in (HxWxD), wall mount, carbon steel, ANSI 61 gray, powder coat finish, screw cover. | from vendor up to 5 business days | 21.5
SC061204 | Wiegmann enclosure, NEMA 1, 12 x 6 x 4in (HxWxD), wall mount, with knockouts, carbon steel, ANSI 61 gray, powder coat finish, screw cover. | from vendor up to 0 business day | 25
SC061204NK | Wiegmann enclosure, NEMA 1, 12 x 6 x 4in (HxWxD), wall mount, carbon steel, ANSI 61 gray, powder coat finish, screw cover. | from vendor up to 0 business day | 25
SC061206 | Wiegmann enclosure, NEMA 1, 12 x 6 x 6in (HxWxD), wall mount, with knockouts, carbon steel, ANSI 61 gray, powder coat finish, screw cover. | from vendor up to 0 business day | 27
SC061206NK | Wiegmann enclosure, NEMA 1, 12 x 6 x 6in (HxWxD), wall mount, carbon steel, ANSI 61 gray, powder coat finish, screw cover. | from vendor up to 10 business days | 27
SC080804 | Wiegmann enclosure, NEMA 1, 8 x 8 x 4in (HxWxD), wall mount, with knockouts, carbon steel, ANSI 61 gray, powder coat finish, screw cover. | from vendor up to 0 business day | 22
SC080804NK | Wiegmann enclosure, NEMA 1, 8 x 8 x 4in (HxWxD), wall mount, carbon steel, ANSI 61 gray, powder coat finish, screw cover. | from vendor up to 0 business day | 22
SC080806 | Wiegmann enclosure, NEMA 1, 8 x 8 x 6in (HxWxD), wall mount, with knockouts, carbon steel, ANSI 61 gray, powder coat finish, screw cover. | from vendor up to 0 business day | 26.5
SC080806NK | Wiegmann enclosure, NEMA 1, 8 x 8 x 6in (HxWxD), wall mount, carbon steel, ANSI 61 gray, powder coat finish, screw cover. | from vendor up to 0 business day | 26.5
SC080808 | Wiegmann enclosure, NEMA 1, 8 x 8 x 8in (HxWxD), wall mount, with knockouts, carbon steel, ANSI 61 gray, powder coat finish, screw cover. | from vendor up to 10 business days | 30
SC080808NK | Wiegmann enclosure, NEMA 1, 8 x 8 x 8in (HxWxD), wall mount, carbon steel, ANSI 61 gray, powder coat finish, screw cover. | from vendor up to 0 business day | 30
SC081004 | Wiegmann enclosure, NEMA 1, 10 x 8 x 4in (HxWxD), wall mount, with knockouts, carbon steel, ANSI 61 gray, powder coat finish, screw cover. | Stock | 25
SC081004NK | Wiegmann enclosure, NEMA 1, 10 x 8 x 4in (HxWxD), wall mount, carbon steel, ANSI 61 gray, powder coat finish, screw cover. | from vendor up to 0 business day | 25
SC081006 | Wiegmann enclosure, NEMA 1, 10 x 8 x 6in (HxWxD), wall mount, with knockouts, carbon steel, ANSI 61 gray, powder coat finish, screw cover. | from vendor up to 0 business day | 30
SC081006NK | Wiegmann enclosure, NEMA 1, 10 x 8 x 6in (HxWxD), wall mount, carbon steel, ANSI 61 gray, powder coat finish, screw cover. | from vendor up to 0 business day | 30
SC081204 | Wiegmann enclosure, NEMA 1, 12 x 8 x 4in (HxWxD), wall mount, with knockouts, carbon steel, ANSI 61 gray, powder coat finish, screw cover. | from vendor up to 0 business day | 28.5
SC081204NK | Wiegmann enclosure, NEMA 1, 12 x 8 x 4in (HxWxD), wall mount, carbon steel, ANSI 61 gray, powder coat finish, screw cover. | from vendor up to 0 business day | 28.5
SC081206 | Wiegmann enclosure, NEMA 1, 12 x 8 x 6in (HxWxD), wall mount, with knockouts, carbon steel, ANSI 61 gray, powder coat finish, screw cover. | from vendor up to 0 business day | 32.5
SC081206NK | Wiegmann enclosure, NEMA 1, 12 x 8 x 6in (HxWxD), wall mount, carbon steel, ANSI 61 gray, powder coat finish, screw cover. | from vendor up to 0 business day | 32.5
SC101004 | Wiegmann enclosure, NEMA 1, 10 x 10 x 4in (HxWxD), wall mount, with knockouts, carbon steel, ANSI 61 gray, powder coat finish, screw cover. | from vendor up to 0 business day | 29
SC101004NK | Wiegmann enclosure, NEMA 1, 10 x 10 x 4in (HxWxD), wall mount, carbon steel, ANSI 61 gray, powder coat finish, screw cover. | from vendor up to 0 business day | 29
SC101006 | Wiegmann enclosure, NEMA 1, 10 x 10 x 6in (HxWxD), wall mount, with knockouts, carbon steel, ANSI 61 gray, powder coat finish, screw cover. | from vendor up to 0 business day | 34.5
SC101006NK | Wiegmann enclosure, NEMA 1, 10 x 10 x 6in (HxWxD), wall mount, carbon steel, ANSI 61 gray, powder coat finish, screw cover. | from vendor up to 0 business day | 34.5
SC101204 | Wiegmann enclosure, NEMA 1, 12 x 10 x 4in (HxWxD), wall mount, with knockouts, carbon steel, ANSI 61 gray, powder coat finish, screw cover. | Stock | 32.5
SC101204NK | Wiegmann enclosure, NEMA 1, 12 x 10 x 4in (HxWxD), wall mount, carbon steel, ANSI 61 gray, powder coat finish, screw cover. | from vendor up to 0 business day | 32.5
SC101206 | Wiegmann enclosure, NEMA 1, 12 x 10 x 6in (HxWxD), wall mount, with knockouts, carbon steel, ANSI 61 gray, powder coat finish, screw cover. | from vendor up to 0 business day | 39
SC101206NK | Wiegmann enclosure, NEMA 1, 12 x 10 x 6in (HxWxD), wall mount, carbon steel, ANSI 61 gray, powder coat finish, screw cover. | from vendor up to 0 business day | 39
SC10-3 | Murrelektronik solenoid valve cable, 10mm DIN 43650 Form B molded connector to 3-wire pigtail, 230 VAC/VDC, 18 AWG, PVC jacket, 9.8ft/3m cable length. | Stock | 12.5
SC10-5 | Murrelektronik solenoid valve cable, 10mm DIN 43650 Form B molded connector to 3-wire pigtail, 230 VAC/VDC, 18 AWG, PVC jacket, 16.4ft/5m cable length. | Stock | 17.5
SC10-LS110-0 | Murrelektronik field wireable solenoid valve connector, 10mm DIN 43650 Form B molded connector, 110 VAC/VDC, 16-12 AWG, accepts cable diameter size 0.24-0.32in, surge protection, LED indication. | Stock | 14
SC10-LS110-3 | Murrelektronik solenoid valve cable, 10mm DIN 43650 Form B molded connector to 3-wire pigtail, 110 VAC/VDC, 18 AWG, PVC jacket, 9.8ft/3m cable length, surge protection, LED indication. | Stock | 19
SC10-LS110-5 | Murrelektronik solenoid valve cable, 10mm DIN 43650 Form B molded connector to 3-wire pigtail, 110 VAC/VDC, 18 AWG, PVC jacket, 16.4ft/5m cable length, surge protection, LED indication. | Stock | 22
SC10-LS24-0 | Murrelektronik field wireable solenoid valve connector, 10mm DIN 43650 Form B molded connector, 24 VAC/VDC, 16-12 AWG, accepts cable diameter size 0.24-0.32in, surge protection, LED indication. | Stock | 12.5
SC10-LS24-3 | Murrelektronik solenoid valve cable, 10mm DIN 43650 Form B molded connector to 3-wire pigtail, 24 VAC/VDC, 18 AWG, PVC jacket, 9.8ft/3m cable length, surge protection, LED indication. | Stock | 15.5
SC10-LS24-5 | Murrelektronik solenoid valve cable, 10mm DIN 43650 Form B molded connector to 3-wire pigtail, 24 VAC/VDC, 18 AWG, PVC jacket, 16.4ft/5m cable length, surge protection, LED indication. | Stock | 18.5
SC11-0 | Murrelektronik field wireable solenoid valve connector, 11mm DIN style molded connector, 230 VAC/VDC, 16-12 AWG, accepts cable diameter size 0.24-0.32in. | Stock | 10.5
SC11-3 | Murrelektronik solenoid valve cable, 11mm DIN style molded connector to 3-wire pigtail, 230 VAC/VDC, 18 AWG, PVC jacket, 9.8ft/3m cable length. | Stock | 12.5
SC11-5 | Murrelektronik solenoid valve cable, 11mm DIN style molded connector to 3-wire pigtail, 230 VAC/VDC, 18 AWG, PVC jacket, 16.4ft/5m cable length. | Stock | 17.5
SC11-LS110-0 | Murrelektronik field wireable solenoid valve connector, 11mm DIN style molded connector, 110 VAC/VDC, 16-12 AWG, accepts cable diameter size 0.24-0.32in, surge protection, LED indication. | Stock | 14
SC11-LS110-3 | Murrelektronik solenoid valve cable, 11mm DIN style molded connector to 3-wire pigtail, 110 VAC/VDC, 18 AWG, PVC jacket, 9.8ft/3m cable length, surge protection, LED indication. | Stock | 19
SC11-LS110-3R | Murrelektronik solenoid valve cable, 11mm reverse DIN style molded connector to 3-wire pigtail, 110 VAC/VDC, 18 AWG, PVC jacket, 9.8ft/3m cable length, surge protection, LED indication. | Stock | 19
SC11-LS110-5 | Murrelektronik solenoid valve cable, 11mm DIN style molded connector to 3-wire pigtail, 110 VAC/VDC, 18 AWG, PVC jacket, 16.4ft/5m cable length, surge protection, LED indication. | Stock | 22
SC11-LS110-5R | Murrelektronik solenoid valve cable, 11mm reverse DIN style molded connector to 3-wire pigtail, 110 VAC/VDC, 18 AWG, PVC jacket, 16.4ft/5m cable length, surge protection, LED indication. | Stock | 22
SC11-LS24-0 | Murrelektronik field wireable solenoid valve connector, 11mm DIN style molded connector, 24 VAC/VDC, 16-12 AWG, accepts cable diameter size 0.24-0.32in, surge protection, LED indication. | Stock | 12.5
SC11-LS24-3 | Murrelektronik solenoid valve cable, 11mm DIN style molded connector to 3-wire pigtail, 24 VAC/VDC, 18 AWG, PVC jacket, 9.8ft/3m cable length, surge protection, LED indication. | Stock | 15.5
SC11-LS24-3R | Murrelektronik solenoid valve cable, 11mm reverse DIN style molded connector to 3-wire pigtail, 24 VAC/VDC, 18 AWG, PVC jacket, 9.8ft/3m cable length, surge protection, LED indication. | Stock | 15.5
SC11-LS24-5 | Murrelektronik solenoid valve cable, 11mm DIN style molded connector to 3-wire pigtail, 24 VAC/VDC, 18 AWG, PVC jacket, 16.4ft/5m cable length, surge protection, LED indication. | Stock | 18.5
SC11-LS24-5R | Murrelektronik solenoid valve cable, 11mm reverse DIN style molded connector to 3-wire pigtail, 24 VAC/VDC, 18 AWG, PVC jacket, 16.4ft/5m cable length, surge protection, LED indication. | Stock | 18.5
SC121204 | Wiegmann enclosure, NEMA 1, 12 x 12 x 4in (HxWxD), wall mount, with knockouts, carbon steel, ANSI 61 gray, powder coat finish, screw cover. | from vendor up to 0 business day | 37
SC121204NK | Wiegmann enclosure, NEMA 1, 12 x 12 x 4in (HxWxD), wall mount, carbon steel, ANSI 61 gray, powder coat finish, screw cover. | from vendor up to 0 business day | 37
SC121206 | Wiegmann enclosure, NEMA 1, 12 x 12 x 6in (HxWxD), wall mount, with knockouts, carbon steel, ANSI 61 gray, powder coat finish, screw cover. | from vendor up to 0 business day | 43.5
SC121206NK | Wiegmann enclosure, NEMA 1, 12 x 12 x 6in (HxWxD), wall mount, carbon steel, ANSI 61 gray, powder coat finish, screw cover. | from vendor up to 0 business day | 43.5
SC121208 | Wiegmann enclosure, NEMA 1, 12 x 12 x 8in (HxWxD), wall mount, with knockouts, carbon steel, ANSI 61 gray, powder coat finish, screw cover. | from vendor up to 0 business day | 46
SC121208NK | Wiegmann enclosure, NEMA 1, 12 x 12 x 8in (HxWxD), wall mount, carbon steel, ANSI 61 gray, powder coat finish, screw cover. | from vendor up to 0 business day | 46
SC121210 | Wiegmann enclosure, NEMA 1, 12 x 12 x 10in (HxWxD), wall mount, with knockouts, carbon steel, ANSI 61 gray, powder coat finish, screw cover. | from vendor up to 5 business days | 49.5
SC121210NK | Wiegmann enclosure, NEMA 1, 12 x 12 x 10in (HxWxD), wall mount, carbon steel, ANSI 61 gray, powder coat finish, screw cover. | from vendor up to 0 business day | 49.5
SC121212 | Wiegmann enclosure, NEMA 1, 12 x 12 x 12in (HxWxD), wall mount, with knockouts, carbon steel, ANSI 61 gray, powder coat finish, screw cover. | from vendor up to 10 business days | 76
SC121212NK | Wiegmann enclosure, NEMA 1, 12 x 12 x 12in (HxWxD), wall mount, carbon steel, ANSI 61 gray, powder coat finish, screw cover. | from vendor up to 0 business day | 76
SC121504 | Wiegmann enclosure, NEMA 1, 15 x 12 x 4in (HxWxD), wall mount, with knockouts, carbon steel, ANSI 61 gray, powder coat finish, screw cover. | from vendor up to 0 business day | 43
SC121504NK | Wiegmann enclosure, NEMA 1, 15 x 12 x 4in (HxWxD), wall mount, carbon steel, ANSI 61 gray, powder coat finish, screw cover. | from vendor up to 0 business day | 43
SC121506 | Wiegmann enclosure, NEMA 1, 15 x 12 x 6in (HxWxD), wall mount, with knockouts, carbon steel, ANSI 61 gray, powder coat finish, screw cover. | from vendor up to 0 business day | 50
SC121506NK | Wiegmann enclosure, NEMA 1, 15 x 12 x 6in (HxWxD), wall mount, carbon steel, ANSI 61 gray, powder coat finish, screw cover. | from vendor up to 0 business day | 50
SC121804 | Wiegmann enclosure, NEMA 1, 18 x 12 x 4in (HxWxD), wall mount, with knockouts, carbon steel, ANSI 61 gray, powder coat finish, screw cover. | from vendor up to 0 business day | 50
SC121804NK | Wiegmann enclosure, NEMA 1, 18 x 12 x 4in (HxWxD), wall mount, carbon steel, ANSI 61 gray, powder coat finish, screw cover. | from vendor up to 0 business day | 50
SC121806 | Wiegmann enclosure, NEMA 1, 18 x 12 x 6in (HxWxD), wall mount, with knockouts, carbon steel, ANSI 61 gray, powder coat finish, screw cover. | Stock | 58
SC121806NK | Wiegmann enclosure, NEMA 1, 18 x 12 x 6in (HxWxD), wall mount, carbon steel, ANSI 61 gray, powder coat finish, screw cover. | from vendor up to 0 business day | 58
SC122404 | Wiegmann enclosure, NEMA 1, 24 x 12 x 4in (HxWxD), wall mount, with knockouts, carbon steel, ANSI 61 gray, powder coat finish, screw cover. | from vendor up to 0 business day | 64
SC122404NK | Wiegmann enclosure, NEMA 1, 24 x 12 x 4in (HxWxD), wall mount, carbon steel, ANSI 61 gray, powder coat finish, screw cover. | from vendor up to 0 business day | 64
SC122406 | Wiegmann enclosure, NEMA 1, 24 x 12 x 6in (HxWxD), wall mount, with knockouts, carbon steel, ANSI 61 gray, powder coat finish, screw cover. | from vendor up to 0 business day | 74
SC122406NK | Wiegmann enclosure, NEMA 1, 24 x 12 x 6in (HxWxD), wall mount, carbon steel, ANSI 61 gray, powder coat finish, screw cover. | from vendor up to 0 business day | 74
SC122408 | Wiegmann enclosure, NEMA 1, 24 x 12 x 8in (HxWxD), wall mount, with knockouts, carbon steel, ANSI 61 gray, powder coat finish, screw cover. | from vendor up to 10 business days | 87
SC122408NK | Wiegmann enclosure, NEMA 1, 24 x 12 x 8in (HxWxD), wall mount, carbon steel, ANSI 61 gray, powder coat finish, screw cover. | from vendor up to 0 business day | 87
SC122410 | Wiegmann enclosure, NEMA 1, 24 x 12 x 10in (HxWxD), wall mount, with knockouts, carbon steel, ANSI 61 gray, powder coat finish, screw cover. | from vendor up to 10 business days | 74
SC122410NK | Wiegmann enclosure, NEMA 1, 24 x 12 x 10in (HxWxD), wall mount, carbon steel, ANSI 61 gray, powder coat finish, screw cover. | from vendor up to 5 business days | 74
SC122412 | Wiegmann enclosure, NEMA 1, 24 x 12 x 12in (HxWxD), wall mount, with knockouts, carbon steel, ANSI 61 gray, powder coat finish, screw cover. | from vendor up to 5 business days | 77
SC122412NK | Wiegmann enclosure, NEMA 1, 24 x 12 x 12in (HxWxD), wall mount, carbon steel, ANSI 61 gray, powder coat finish, screw cover. | from vendor up to 10 business days | 77
SC151504 | Wiegmann enclosure, NEMA 1, 15 x 15 x 4in (HxWxD), wall mount, with knockouts, carbon steel, ANSI 61 gray, powder coat finish, screw cover. | from vendor up to 0 business day | 52
SC151504NK | Wiegmann enclosure, NEMA 1, 15 x 15 x 4in (HxWxD), wall mount, carbon steel, ANSI 61 gray, powder coat finish, screw cover. | from vendor up to 0 business day | 52
SC151506 | Wiegmann enclosure, NEMA 1, 15 x 15 x 6in (HxWxD), wall mount, with knockouts, carbon steel, ANSI 61 gray, powder coat finish, screw cover. | Stock | 58
SC151506NK | Wiegmann enclosure, NEMA 1, 15 x 15 x 6in (HxWxD), wall mount, carbon steel, ANSI 61 gray, powder coat finish, screw cover. | from vendor up to 0 business day | 58
SC151804 | Wiegmann enclosure, NEMA 1, 18 x 15 x 4in (HxWxD), wall mount, with knockouts, carbon steel, ANSI 61 gray, powder coat finish, screw cover. | from vendor up to 10 business days | 64
SC151804NK | Wiegmann enclosure, NEMA 1, 18 x 15 x 4in (HxWxD), wall mount, carbon steel, ANSI 61 gray, powder coat finish, screw cover. | from vendor up to 0 business day | 64
SC151806 | Wiegmann enclosure, NEMA 1, 18 x 15 x 6in (HxWxD), wall mount, with knockouts, carbon steel, ANSI 61 gray, powder coat finish, screw cover. | from vendor up to 5 business days | 67
SC151806NK | Wiegmann enclosure, NEMA 1, 18 x 15 x 6in (HxWxD), wall mount, carbon steel, ANSI 61 gray, powder coat finish, screw cover. | from vendor up to 0 business day | 67
SC1550Z103-50 | Hammond cover screw, replacement, M4 x 0.7mm x 20mm, Phillips flat head, stainless steel. Package of 50. | Stock | 10
SC18-0 | Murrelektronik field wireable solenoid valve connector, 18mm DIN 43650 Form A molded connector, 230 VAC/VDC, 16-12 AWG, accepts cable diameter size 0.24-0.32in. | Stock | 10.5
SC181804 | Wiegmann enclosure, NEMA 1, 18 x 18 x 4in (HxWxD), wall mount, with knockouts, carbon steel, ANSI 61 gray, powder coat finish, screw cover. | Stock | 67
SC181804NK | Wiegmann enclosure, NEMA 1, 18 x 18 x 4in (HxWxD), wall mount, carbon steel, ANSI 61 gray, powder coat finish, screw cover. | Stock | 67
SC181806 | Wiegmann enclosure, NEMA 1, 18 x 18 x 6in (HxWxD), wall mount, with knockouts, carbon steel, ANSI 61 gray, powder coat finish, screw cover. | from vendor up to 0 business day | 78
SC181806NK | Wiegmann enclosure, NEMA 1, 18 x 18 x 6in (HxWxD), wall mount, carbon steel, ANSI 61 gray, powder coat finish, screw cover. | from vendor up to 0 business day | 78
SC181808 | Wiegmann enclosure, NEMA 1, 18 x 18 x 8in (HxWxD), wall mount, with knockouts, carbon steel, ANSI 61 gray, powder coat finish, screw cover. | Stock | 87
SC181808NK | Wiegmann enclosure, NEMA 1, 18 x 18 x 8in (HxWxD), wall mount, carbon steel, ANSI 61 gray, powder coat finish, screw cover. | from vendor up to 0 business day | 87
SC181810 | Wiegmann enclosure, NEMA 1, 18 x 18 x 10in (HxWxD), wall mount, with knockouts, carbon steel, ANSI 61 gray, powder coat finish, screw cover. | from vendor up to 10 business days | 113
SC181810NK | Wiegmann enclosure, NEMA 1, 18 x 18 x 10in (HxWxD), wall mount, carbon steel, ANSI 61 gray, powder coat finish, screw cover. | from vendor up to 0 business day | 113
SC181812 | Wiegmann enclosure, NEMA 1, 18 x 18 x 12in (HxWxD), wall mount, with knockouts, carbon steel, ANSI 61 gray, powder coat finish, screw cover. | from vendor up to 5 business days | 97
SC181812NK | Wiegmann enclosure, NEMA 1, 18 x 18 x 12in (HxWxD), wall mount, carbon steel, ANSI 61 gray, powder coat finish, screw cover. | from vendor up to 0 business day | 97
SC182404 | Wiegmann enclosure, NEMA 1, 24 x 18 x 4in (HxWxD), wall mount, with knockouts, carbon steel, ANSI 61 gray, powder coat finish, screw cover. | from vendor up to 0 business day | 103
SC182404NK | Wiegmann enclosure, NEMA 1, 24 x 18 x 4in (HxWxD), wall mount, carbon steel, ANSI 61 gray, powder coat finish, screw cover. | from vendor up to 10 business days | 103
SC182406 | Wiegmann enclosure, NEMA 1, 24 x 18 x 6in (HxWxD), wall mount, with knockouts, carbon steel, ANSI 61 gray, powder coat finish, screw cover. | from vendor up to 0 business day | 122
SC182406NK | Wiegmann enclosure, NEMA 1, 24 x 18 x 6in (HxWxD), wall mount, carbon steel, ANSI 61 gray, powder coat finish, screw cover. | Stock | 122
SC18-3 | Murrelektronik solenoid valve cable, 18mm DIN 43650 Form A molded connector to 3-wire pigtail, 230 VAC/VDC, 18 AWG, PVC jacket, 9.8ft/3m cable length. | Stock | 12.5
SC18-5 | Murrelektronik solenoid valve cable, 18mm DIN 43650 Form A molded connector to 3-wire pigtail, 230 VAC/VDC, 18 AWG, PVC jacket, 16.4ft/5m cable length. | Stock | 17.5
SC18-LS110-0 | Murrelektronik field wireable solenoid valve connector, 18mm DIN 43650 Form A molded connector, 110 VAC/VDC, 16-12 AWG, accepts cable diameter size 0.24-0.32in, surge protection, LED indication. | Stock | 14
SC18-LS110-3 | Murrelektronik solenoid valve cable, 18mm DIN 43650 Form A molded connector to 3-wire pigtail, 110 VAC/VDC, 18 AWG, PVC jacket, 9.8ft/3m cable length, surge protection, LED indication. | Stock | 19
SC18-LS110-5 | Murrelektronik solenoid valve cable, 18mm DIN 43650 Form A molded connector to 3-wire pigtail, 110 VAC/VDC, 18 AWG, PVC jacket, 16.4ft/5m cable length, surge protection, LED indication. | Stock | 22
SC18-LS24-0 | Murrelektronik field wireable solenoid valve connector, 18mm DIN 43650 Form A molded connector, 24 VAC/VDC, 16-12 AWG, accepts cable diameter size 0.24-0.32in, surge protection, LED indication. | Stock | 12.5
SC18-LS24-3 | Murrelektronik solenoid valve cable, 18mm DIN 43650 Form A molded connector to 3-wire pigtail, 24 VAC/VDC, 18 AWG, PVC jacket, 9.8ft/3m cable length, surge protection, LED indication. | Stock | 15.5
SC18-LS24-5 | Murrelektronik solenoid valve cable, 18mm DIN 43650 Form A molded connector to 3-wire pigtail, 24 VAC/VDC, 18 AWG, PVC jacket, 16.4ft/5m cable length, surge protection, LED indication. | Stock | 20.5
SC-1-LB | Killark sealing compound, 1-pound container. For use with hazardous location sealing fittings. | Stock | 22
SC242404 | Wiegmann enclosure, NEMA 1, 24 x 24 x 4in (HxWxD), wall mount, with knockouts, carbon steel, ANSI 61 gray, powder coat finish, screw cover. | from vendor up to 0 business day | 135
SC242404NK | Wiegmann enclosure, NEMA 1, 24 x 24 x 4in (HxWxD), wall mount, carbon steel, ANSI 61 gray, powder coat finish, screw cover. | from vendor up to 0 business day | 135
SC242406 | Wiegmann enclosure, NEMA 1, 24 x 24 x 6in (HxWxD), wall mount, with knockouts, carbon steel, ANSI 61 gray, powder coat finish, screw cover. | from vendor up to 0 business day | 157
SC242406NK | Wiegmann enclosure, NEMA 1, 24 x 24 x 6in (HxWxD), wall mount, carbon steel, ANSI 61 gray, powder coat finish, screw cover. | from vendor up to 0 business day | 157
SC242408 | Wiegmann enclosure, NEMA 1, 24 x 24 x 8in (HxWxD), wall mount, with knockouts, carbon steel, ANSI 61 gray, powder coat finish, screw cover. | from vendor up to 0 business day | 174
SC242408NK | Wiegmann enclosure, NEMA 1, 24 x 24 x 8in (HxWxD), wall mount, carbon steel, ANSI 61 gray, powder coat finish, screw cover. | from vendor up to 0 business day | 174
SC242410 | Wiegmann enclosure, NEMA 1, 24 x 24 x 10in (HxWxD), wall mount, with knockouts, carbon steel, ANSI 61 gray, powder coat finish, screw cover. | from vendor up to 10 business days | 247
SC242410NK | Wiegmann enclosure, NEMA 1, 24 x 24 x 10in (HxWxD), wall mount, carbon steel, ANSI 61 gray, powder coat finish, screw cover. | from vendor up to 0 business day | 247
SC242412 | Wiegmann enclosure, NEMA 1, 24 x 24 x 12in (HxWxD), wall mount, with knockouts, carbon steel, ANSI 61 gray, powder coat finish, screw cover. | from vendor up to 0 business day | 268
SC242412NK | Wiegmann enclosure, NEMA 1, 24 x 24 x 12in (HxWxD), wall mount, carbon steel, ANSI 61 gray, powder coat finish, screw cover. | Stock | 268
SC303008NK | Wiegmann enclosure, NEMA 1, 30 x 30 x 8in (HxWxD), wall mount, carbon steel, ANSI 61 gray, powder coat finish, screw cover. | from vendor up to 0 business day | 322
SC303010NK | Wiegmann enclosure, NEMA 1, 30 x 30 x 10in (HxWxD), wall mount, carbon steel, ANSI 61 gray, powder coat finish, screw cover. | from vendor up to 0 business day | 381
SC303012NK | Wiegmann enclosure, NEMA 1, 30 x 30 x 12in (HxWxD), wall mount, carbon steel, ANSI 61 gray, powder coat finish, screw cover. | from vendor up to 0 business day | 418
SC311YN02VIAA6 | CFA solenoid valve, 2-port (2-way), 2-position, N.C., nylon body, Viton seal(s), 1/8in female NPT inlet(s), 1/8in female NPT outlet(s), Cv=0.28, 0 psi minimum operating pressure, 120 VAC operating voltage, 11mm DIN style wiring plug. | Stock | 61
SC311YN02VIBA5 | CFA solenoid valve, 2-port (2-way), 2-position, N.C., nylon body, Viton seal(s), 1/4in female NPT inlet(s), 1/4in female NPT outlet(s), Cv=0.28, 0 psi minimum operating pressure, 120 VAC operating voltage, 11mm DIN style wiring plug. | Stock | 64
SC311YN16VIAA6 | CFA solenoid valve, 2-port (2-way), 2-position, N.C., nylon body, Viton seal(s), 1/8in female NPT inlet(s), 1/8in female NPT outlet(s), Cv=0.28, 0 psi minimum operating pressure, 24 VDC operating voltage, 11mm DIN style wiring plug. | Stock | 61
SC311YN16VIBA5 | CFA solenoid valve, 2-port (2-way), 2-position, N.C., nylon body, Viton seal(s), 1/4in female NPT inlet(s), 1/4in female NPT outlet(s), Cv=0.14, 0 psi minimum operating pressure, 24 VDC operating voltage, 11mm DIN style wiring plug. | Stock | 64
SC311YN24VIAA6 | CFA solenoid valve, 2-port (2-way), 2-position, N.C., nylon body, Viton seal(s), 1/8in female NPT inlet(s), 1/8in female NPT outlet(s), Cv=0.28, 0 psi minimum operating pressure, 24 VAC operating voltage, 11mm DIN style wiring plug. | Stock | 61
SC311YN24VIBA5 | CFA solenoid valve, 2-port (2-way), 2-position, N.C., nylon body, Viton seal(s), 1/4in female NPT inlet(s), 1/4in female NPT outlet(s), Cv=0.14, 0 psi minimum operating pressure, 24 VAC operating voltage, 11mm DIN style wiring plug. | Stock | 64
SC363608NK | Wiegmann enclosure, NEMA 1, 36 x 36 x 8in (HxWxD), wall mount, carbon steel, ANSI 61 gray, powder coat finish, screw cover. | from vendor up to 0 business day | 350
SC363610NK | Wiegmann enclosure, NEMA 1, 36 x 36 x 10in (HxWxD), wall mount, carbon steel, ANSI 61 gray, powder coat finish, screw cover. | from vendor up to 0 business day | 387
SC363612NK | Wiegmann enclosure, NEMA 1, 36 x 36 x 12in (HxWxD), wall mount, carbon steel, ANSI 61 gray, powder coat finish, screw cover. | from vendor up to 0 business day | 498
SC-4-OZ | Killark sealing compound, 4-ounce container. For use with hazardous location sealing fittings. | Stock | 12
SC576-50 | Hammond cover screw, replacement, M4 x 0.7mm x 20mm, Phillips pan head, stainless steel. Package of 50. | Stock | 8
SC583-50 | Hammond cover screw, replacement, M4 x 0.7mm x 25mm, Phillips pan head, stainless steel. Package of 50. | Stock | 15.75
SC6-1100 | ProSense signal conditioner, isolated, current input, current output, 24 VDC nominal operating voltage, 35mm DIN rail mount, screw terminals. | Stock | 177
SC6-1101 | ProSense signal conditioner, isolated, loop powered current input, current output, 35mm DIN rail mount, screw terminals. | Stock | 126
SC6-1102 | ProSense signal conditioner, isolated, current input, current output, 6-35 VDC loop powered operating voltage, 35mm DIN rail mount, screw terminals. | Stock | 147
SC6-1110 | ProSense signal conditioner, isolated, current input, (2) current output, 24 VDC nominal operating voltage, 35mm DIN rail mount, screw terminals. | Stock | 216
SC6-1111 | ProSense signal conditioner, (2) isolated channels, loop powered current input, current output, 35mm DIN rail mount, screw terminals. | Stock | 181
SC6-1112 | ProSense signal conditioner, (2) isolated channels, current input, current output, 6-35 VDC loop powered operating voltage, 35mm DIN rail mount, screw terminals. | Stock | 217
SC6-2200 | ProSense signal conditioner, isolated, current or voltage input, current or voltage output, 24 VDC nominal operating voltage, 35mm DIN rail mount, screw terminals. | Stock | 199
SC6-2220 | ProSense signal conditioner, isolated, current or voltage input, (2) current or voltage output, 24 VDC nominal operating voltage, 35mm DIN rail mount, screw terminals. | Stock | 238
SC6-3200 | ProSense signal conditioner, isolated, bipolar current or voltage input, current or voltage output, 24 VDC nominal operating voltage, 35mm DIN rail mount, screw terminals. | Stock | 200
SC6-3220 | ProSense signal conditioner, isolated, bipolar current or voltage input, (2) current or voltage output, 24 VDC nominal operating voltage, 35mm DIN rail mount, screw terminals. | Stock | 247
SC6-4102 | ProSense signal conditioner, isolated, current transmitter input, current output, 6-35 VDC loop powered operating voltage, 35mm DIN rail mount, screw terminals. | Stock | 148
SC6-4112 | ProSense signal conditioner, (2) isolated channels, current transmitter input, current output, 6-35 VDC loop powered operating voltage, 35mm DIN rail mount, screw terminals. | Stock | 217
SC6-5200 | ProSense temperature transmitter, isolated, thermocouple input, deg C or deg F, current or voltage output, 24 VDC nominal operating voltage, 35mm DIN rail mount, screw terminals. | Stock | 181
SC6-6102 | ProSense temperature transmitter, non-isolated, RTD input, deg C or deg F, current output, 3.3-35 VDC loop powered operating voltage, 35mm DIN rail mount, screw terminals. | Stock | 108
SC6-6200 | ProSense temperature transmitter, isolated, RTD input, deg C or deg F, current or voltage output, 24 VDC nominal operating voltage, 35mm DIN rail mount, screw terminals. | Stock | 169
SC6-7102 | ProSense temperature transmitter, isolated, RTD or thermocouple input, deg C or deg F, current output, 5.5-35 VDC loop powered operating voltage, 35mm DIN rail mount, screw terminals. | Stock | 159
SC6-PCU1 | ProSense power connection unit, for use with SC6 series signal conditioners. | Stock | 100
SC8-0 | NITRA field wireable solenoid valve connector, 8mm DIN 43650 Form C molded connector, 230 VAC/VDC, 16-12 AWG, accepts cable diameter size 0.20-0.24in. | Stock | 8.25
SC8-1 | NITRA solenoid valve cable, 8mm DIN 43650 Form C molded connector to 3-wire pigtail, 230 VAC/VDC, 18 AWG, PVC jacket, 3.2ft/1m cable length. | Stock | 16.5
SC8-3 | Murrelektronik solenoid valve cable, 8mm DIN 43650 Form C molded connector to 3-wire pigtail, 230 VAC/VDC, 18 AWG, PVC jacket, 9.8ft/3m cable length. | Stock | 12.5
SC8-5 | Murrelektronik solenoid valve cable, 8mm DIN 43650 Form C molded connector to 3-wire pigtail, 230 VAC/VDC, 18 AWG, PVC jacket, 16.4ft/5m cable length. | Stock | 17.5
SC8-5T | Murrelektronik transmitter cable, 8mm DIN 43650 Form C molded connector to 4-wire pigtail, 230 VAC/VDC, 18 AWG, PVC jacket, 16.4ft/5m cable length. | Stock | 23.5
SC8-LS110-3 | Murrelektronik solenoid valve cable, 8mm DIN 43650 Form C molded connector to 3-wire pigtail, 110 VAC/VDC, 18 AWG, PVC jacket, 9.8ft/3m cable length, surge protection, LED indication. | Stock | 19
SC8-LS110-5 | Murrelektronik solenoid valve cable, 8mm DIN 43650 Form C molded connector to 3-wire pigtail, 110 VAC/VDC, 18 AWG, PVC jacket, 16.4ft/5m cable length, surge protection, LED indication. | Stock | 22
SC8-LS24-3 | Murrelektronik solenoid valve cable, 8mm DIN 43650 Form C molded connector to 3-wire pigtail, 24 VAC/VDC, 18 AWG, PVC jacket, 9.8ft/3m cable length, surge protection, LED indication. | Stock | 15.5
SC8-LS24-5 | Murrelektronik solenoid valve cable, 8mm DIN 43650 Form C molded connector to 3-wire pigtail, 24 VAC/VDC, 18 AWG, PVC jacket, 16.4ft/5m cable length, surge protection, LED indication. | Stock | 18.5
SC-8-OZ | Killark sealing compound, 8-ounce container. For use with hazardous location sealing fittings. | Stock | 12
SC911YN02VEAA5 | CFA solenoid valve, 2-port (2-way), 2-position, N.C., brass body, Viton seal(s), 1/8in female NPT inlet(s), 1/8in female NPT outlet(s), Cv=0.14, 0 psi minimum operating pressure, 120 VAC operating voltage, 11mm DIN style wiring plug. | Stock | 42
SC911YN02VEBA5 | CFA solenoid valve, 2-port (2-way), 2-position, N.C., brass body, Viton seal(s), 1/4in female NPT inlet(s), 1/4in female NPT outlet(s), Cv=0.14, 0 psi minimum operating pressure, 120 VAC operating voltage, 11mm DIN style wiring plug. | Stock | 46
SC911YN02VFAA5 | CFA solenoid valve, 2-port (2-way), 2-position, N.C., stainless steel body, Viton seal(s), 1/8in female NPT inlet(s), 1/8in female NPT outlet(s), Cv=0.14, 0 psi minimum operating pressure, 120 VAC operating voltage, 11mm DIN style wiring plug. | Stock | 49
SC911YN02VFBA5 | CFA solenoid valve, 2-port (2-way), 2-position, N.C., stainless steel body, Viton seal(s), 1/4in female NPT inlet(s), 1/4in female NPT outlet(s), Cv=0.14, 0 psi minimum operating pressure, 120 VAC operating voltage, 11mm DIN style wiring plug. | Stock | 55
SC911YN16VEAA5 | CFA solenoid valve, 2-port (2-way), 2-position, N.C., brass body, Viton seal(s), 1/8in female NPT inlet(s), 1/8in female NPT outlet(s), Cv=0.14, 0 psi minimum operating pressure, 24 VDC operating voltage, 11mm DIN style wiring plug. | Stock | 42
SC911YN16VEBA5 | CFA solenoid valve, 2-port (2-way), 2-position, N.C., brass body, Viton seal(s), 1/4in female NPT inlet(s), 1/4in female NPT outlet(s), Cv=0.14, 0 psi minimum operating pressure, 24 VDC operating voltage, 11mm DIN style wiring plug. | Stock | 46
SC911YN16VFAA5 | CFA solenoid valve, 2-port (2-way), 2-position, N.C., stainless steel body, Viton seal(s), 1/8in female NPT inlet(s), 1/8in female NPT outlet(s), Cv=0.14, 0 psi minimum operating pressure, 24 VDC operating voltage, 11mm DIN style wiring plug. | Stock | 49
SC911YN16VFBA5 | CFA solenoid valve, 2-port (2-way), 2-position, N.C., stainless steel body, Viton seal(s), 1/4in female NPT inlet(s), 1/4in female NPT outlet(s), Cv=0.14, 0 psi minimum operating pressure, 24 VDC operating voltage, 11mm DIN style wiring plug. | Stock | 55
SC911YN24VEAA5 | CFA solenoid valve, 2-port (2-way), 2-position, N.C., brass body, Viton seal(s), 1/8in female NPT inlet(s), 1/8in female NPT outlet(s), Cv=0.14, 0 psi minimum operating pressure, 24 VAC operating voltage, 11mm DIN style wiring plug. | Stock | 42
SC911YN24VEBA5 | CFA solenoid valve, 2-port (2-way), 2-position, N.C., brass body, Viton seal(s), 1/4in female NPT inlet(s), 1/4in female NPT outlet(s), Cv=0.14, 0 psi minimum operating pressure, 24 VAC operating voltage, 11mm DIN style wiring plug. | Stock | 46
SC911YN24VFAA5 | CFA solenoid valve, 2-port (2-way), 2-position, N.C., stainless steel body, Viton seal(s), 1/8in female NPT inlet(s), 1/8in female NPT outlet(s), Cv=0.14, 0 psi minimum operating pressure, 24 VAC operating voltage, 11mm DIN style wiring plug. | Stock | 49
SC911YN24VFBA5 | CFA solenoid valve, 2-port (2-way), 2-position, N.C., stainless steel body, Viton seal(s), 1/4in female NPT inlet(s), 1/4in female NPT outlet(s), Cv=0.14, 0 psi minimum operating pressure, 24 VAC operating voltage, 11mm DIN style wiring plug. | Stock | 55
SC912YN02VEAA5 | CFA solenoid valve, 2-port (2-way), 2-position, N.O., brass body, Viton seal(s), 1/8in female NPT inlet(s), 1/8in female NPT outlet(s), Cv=0.086, 0 psi minimum operating pressure, 120 VAC operating voltage, 11mm DIN style wiring plug. | Stock | 74
SC912YN02VEBA4 | CFA solenoid valve, 2-port (2-way), 2-position, N.O., brass body, Viton seal(s), 1/4in female NPT inlet(s), 1/4in female NPT outlet(s), Cv=0.065, 0 psi minimum operating pressure, 120 VAC operating voltage, 11mm DIN style wiring plug. | Stock | 74
SC912YN02VFAA5 | CFA solenoid valve, 2-port (2-way), 2-position, N.O., stainless steel body, Viton seal(s), 1/8in female NPT inlet(s), 1/8in female NPT outlet(s), Cv=0.086, 0 psi minimum operating pressure, 120 VAC operating voltage, 11mm DIN style wiring plug. | Stock | 72
SC912YN02VFBA4 | CFA solenoid valve, 2-port (2-way), 2-position, N.O., stainless steel body, Viton seal(s), 1/4in female NPT inlet(s), 1/4in female NPT outlet(s), Cv=0.065, 0 psi minimum operating pressure, 120 VAC operating voltage, 11mm DIN style wiring plug. | Stock | 74
SC912YN16VEAA5 | CFA solenoid valve, 2-port (2-way), 2-position, N.O., brass body, Viton seal(s), 1/8in female NPT inlet(s), 1/8in female NPT outlet(s), Cv=0.086, 0 psi minimum operating pressure, 24 VDC operating voltage, 11mm DIN style wiring plug. | Stock | 74
SC912YN16VEBA4 | CFA solenoid valve, 2-port (2-way), 2-position, N.O., brass body, Viton seal(s), 1/4in female NPT inlet(s), 1/4in female NPT outlet(s), Cv=0.065, 0 psi minimum operating pressure, 24 VDC operating voltage, 11mm DIN style wiring plug. | Stock | 74
SC912YN16VFAA5 | CFA solenoid valve, 2-port (2-way), 2-position, N.O., stainless steel body, Viton seal(s), 1/8in female NPT inlet(s), 1/8in female NPT outlet(s), Cv=0.086, 0 psi minimum operating pressure, 24 VDC operating voltage, 11mm DIN style wiring plug. | Stock | 72
SC912YN16VFBA4 | CFA solenoid valve, 2-port (2-way), 2-position, N.O., stainless steel body, Viton seal(s), 1/4in female NPT inlet(s), 1/4in female NPT outlet(s), Cv=0.065, 0 psi minimum operating pressure, 24 VDC operating voltage, 11mm DIN style wiring plug. | Stock | 74
SC912YN24VEAA5 | CFA solenoid valve, 2-port (2-way), 2-position, N.O., brass body, Viton seal(s), 1/8in female NPT inlet(s), 1/8in female NPT outlet(s), Cv=0.086, 0 psi minimum operating pressure, 24 VAC operating voltage, 11mm DIN style wiring plug. | Stock | 74
SC912YN24VEBA4 | CFA solenoid valve, 2-port (2-way), 2-position, N.O., brass body, Viton seal(s), 1/4in female NPT inlet(s), 1/4in female NPT outlet(s), Cv=0.065, 0 psi minimum operating pressure, 24 VAC operating voltage, 11mm DIN style wiring plug. | Stock | 74
SC912YN24VFAA5 | CFA solenoid valve, 2-port (2-way), 2-position, N.O., stainless steel body, Viton seal(s), 1/8in female NPT inlet(s), 1/8in female NPT outlet(s), Cv=0.086, 0 psi minimum operating pressure, 24 VAC operating voltage, 11mm DIN style wiring plug. | Stock | 72
SC912YN24VFBA4 | CFA solenoid valve, 2-port (2-way), 2-position, N.O., stainless steel body, Viton seal(s), 1/4in female NPT inlet(s), 1/4in female NPT outlet(s), Cv=0.065, 0 psi minimum operating pressure, 24 VAC operating voltage, 11mm DIN style wiring plug. | Stock | 74
SC913YN02VEAA3 | CFA solenoid valve, 3-port (3-way), 2-position, N.C., brass body, Viton seal(s), 1/8in female NPT inlet(s), 1/8in female NPT outlet(s), Cv=0.084, 0 psi minimum operating pressure, 120 VAC operating voltage, 11mm DIN style wiring plug. | Stock | 52
SC913YN02VEBA3 | CFA solenoid valve, 3-port (3-way), 2-position, N.C., brass body, Viton seal(s), 1/4in female NPT inlet(s), 1/4in female NPT outlet(s), Cv=0.084, 0 psi minimum operating pressure, 120 VAC operating voltage, 11mm DIN style wiring plug. | Stock | 53
SC913YN02VFAA3 | CFA solenoid valve, 3-port (3-way), 2-position, N.C., stainless steel body, Viton seal(s), 1/8in female NPT inlet(s), 1/8in female NPT outlet(s), Cv=0.084, 0 psi minimum operating pressure, 120 VAC operating voltage, 11mm DIN style wiring plug. | Stock | 55
SC913YN02VFBA3 | CFA solenoid valve, 3-port (3-way), 2-position, N.C., stainless steel body, Viton seal(s), 1/4in female NPT inlet(s), 1/4in female NPT outlet(s), Cv=0.084, 0 psi minimum operating pressure, 120 VAC operating voltage, 11mm DIN style wiring plug. | Stock | 61
SC913YN16VEAA3 | CFA solenoid valve, 3-port (3-way), 2-position, N.C., brass body, Viton seal(s), 1/8in female NPT inlet(s), 1/8in female NPT outlet(s), Cv=0.084, 0 psi minimum operating pressure, 24 VDC operating voltage, 11mm DIN style wiring plug. | Stock | 52
SC913YN16VEBA3 | CFA solenoid valve, 3-port (3-way), 2-position, N.C., brass body, Viton seal(s), 1/4in female NPT inlet(s), 1/4in female NPT outlet(s), Cv=0.084, 0 psi minimum operating pressure, 24 VDC operating voltage, 11mm DIN style wiring plug. | Stock | 53
SC913YN16VFAA3 | CFA solenoid valve, 3-port (3-way), 2-position, N.C., stainless steel body, Viton seal(s), 1/8in female NPT inlet(s), 1/8in female NPT outlet(s), Cv=0.084, 0 psi minimum operating pressure, 24 VDC operating voltage, 11mm DIN style wiring plug. | Stock | 55
SC913YN16VFBA3 | CFA solenoid valve, 3-port (3-way), 2-position, N.C., stainless steel body, Viton seal(s), 1/4in female NPT inlet(s), 1/4in female NPT outlet(s), Cv=0.084, 0 psi minimum operating pressure, 24 VDC operating voltage, 11mm DIN style wiring plug. | Stock | 61
SC913YN24VEAA3 | CFA solenoid valve, 3-port (3-way), 2-position, N.C., brass body, Viton seal(s), 1/8in female NPT inlet(s), 1/8in female NPT outlet(s), Cv=0.084, 0 psi minimum operating pressure, 24 VAC operating voltage, 11mm DIN style wiring plug. | Stock | 52
SC913YN24VEBA3 | CFA solenoid valve, 3-port (3-way), 2-position, N.C., brass body, Viton seal(s), 1/4in female NPT inlet(s), 1/4in female NPT outlet(s), Cv=0.084, 0 psi minimum operating pressure, 24 VAC operating voltage, 11mm DIN style wiring plug. | Stock | 53
SC913YN24VFAA3 | CFA solenoid valve, 3-port (3-way), 2-position, N.C., stainless steel body, Viton seal(s), 1/8in female NPT inlet(s), 1/8in female NPT outlet(s), Cv=0.084, 0 psi minimum operating pressure, 24 VAC operating voltage, 11mm DIN style wiring plug. | Stock | 55
SC913YN24VFBA3 | CFA solenoid valve, 3-port (3-way), 2-position, N.C., stainless steel body, Viton seal(s), 1/4in female NPT inlet(s), 1/4in female NPT outlet(s), Cv=0.084, 0 psi minimum operating pressure, 24 VAC operating voltage, 11mm DIN style wiring plug. | Stock | 61
SC921YN02VBBA5 | CFA solenoid valve bank, (2) stations, 2-port (2-way), N.C., 1/4in female NPT inlet(s), 1/4in female NPT outlet(s), Cv=0.14, brass body, 120 VAC, 6.5 VA, 11mm DIN style wiring plug. | Stock | 145
SC921YN02VBBA5F | CFA solenoid valve bank, (2) stations, 2-port (2-way), N.C., 1/4in female NPT inlet(s), 1/4in female NPT outlet(s), Cv=0.14, individual metering, brass body, 120 VAC, 6.5 VA, 11mm DIN style wiring plug. | Stock | 175
SC921YN02VDBA5 | CFA solenoid valve bank, (2) stations, 2-port (2-way), N.C., 1/4in female NPT inlet(s), 1/4in female NPT outlet(s), Cv=0.14, stainless steel body, 120 VAC, 6.5 VA, 11mm DIN style wiring plug. | Stock | 193
SC921YN02VDBA5F | CFA solenoid valve bank, (2) stations, 2-port (2-way), N.C., 1/4in female NPT inlet(s), 1/4in female NPT outlet(s), Cv=0.14, individual metering, stainless steel body, 120 VAC, 6.5 VA, 11mm DIN style wiring plug. | Stock | 219
SC921YN16VBBA5 | CFA solenoid valve bank, (2) stations, 2-port (2-way), N.C., 1/4in female NPT inlet(s), 1/4in female NPT outlet(s), Cv=0.14, brass body, 24 VDC, 4W, 11mm DIN style wiring plug. | Stock | 145
SC921YN16VBBA5F | CFA solenoid valve bank, (2) stations, 2-port (2-way), N.C., 1/4in female NPT inlet(s), 1/4in female NPT outlet(s), Cv=0.14, individual metering, brass body, 24 VDC, 4W, 11mm DIN style wiring plug. | Stock | 175
SC921YN16VDBA5 | CFA solenoid valve bank, (2) stations, 2-port (2-way), N.C., 1/4in female NPT inlet(s), 1/4in female NPT outlet(s), Cv=0.14, stainless steel body, 24 VDC, 4W, 11mm DIN style wiring plug. | Stock | 193
SC921YN16VDBA5F | CFA solenoid valve bank, (2) stations, 2-port (2-way), N.C., 1/4in female NPT inlet(s), 1/4in female NPT outlet(s), Cv=0.14, individual metering, stainless steel body, 24 VDC, 4W, 11mm DIN style wiring plug. | Stock | 219
SC921YN24VBBA5 | CFA solenoid valve bank, (2) stations, 2-port (2-way), N.C., 1/4in female NPT inlet(s), 1/4in female NPT outlet(s), Cv=0.14, brass body, 24 VAC, 6.5 VA, 11mm DIN style wiring plug. | Stock | 145
SC921YN24VBBA5F | CFA solenoid valve bank, (2) stations, 2-port (2-way), N.C., 1/4in female NPT inlet(s), 1/4in female NPT outlet(s), Cv=0.14, individual metering, brass body, 24 VAC, 6.5 VA, 11mm DIN style wiring plug. | Stock | 175
SC921YN24VDBA5 | CFA solenoid valve bank, (2) stations, 2-port (2-way), N.C., 1/4in female NPT inlet(s), 1/4in female NPT outlet(s), Cv=0.14, stainless steel body, 24 VAC, 6.5 VA, 11mm DIN style wiring plug. | Stock | 193
SC921YN24VDBA5F | CFA solenoid valve bank, (2) stations, 2-port (2-way), N.C., 1/4in female NPT inlet(s), 1/4in female NPT outlet(s), Cv=0.14, individual metering, stainless steel body, 24 VAC, 6.5 VA, 11mm DIN style wiring plug. | Stock | 219
SC9-3 | Murrelektronik solenoid valve cable, 9.4mm DIN style molded connector to 3-wire pigtail, 230 VAC/VDC, 18 AWG, PVC jacket, 9.8ft/3m cable length. | Stock | 12.5
SC931YN02VBBA5 | CFA solenoid valve bank, (3) stations, 2-port (2-way), N.C., 1/4in female NPT inlet(s), 1/4in female NPT outlet(s), Cv=0.14, brass body, 120 VAC, 6.5 VA, 11mm DIN style wiring plug. | Stock | 217
SC931YN02VBBA5F | CFA solenoid valve bank, (3) stations, 2-port (2-way), N.C., 1/4in female NPT inlet(s), 1/4in female NPT outlet(s), Cv=0.14, individual metering, brass body, 120 VAC, 6.5 VA, 11mm DIN style wiring plug. | Stock | 263
SC931YN02VDBA5 | CFA solenoid valve bank, (3) stations, 2-port (2-way), N.C., 1/4in female NPT inlet(s), 1/4in female NPT outlet(s), Cv=0.14, stainless steel body, 120 VAC, 6.5 VA, 11mm DIN style wiring plug. | Stock | 289
SC931YN02VDBA5F | CFA solenoid valve bank, (3) stations, 2-port (2-way), N.C., 1/4in female NPT inlet(s), 1/4in female NPT outlet(s), Cv=0.14, individual metering, stainless steel body, 120 VAC, 6.5 VA, 11mm DIN style wiring plug. | Stock | 328
SC931YN16VBBA5 | CFA solenoid valve bank, (3) stations, 2-port (2-way), N.C., 1/4in female NPT inlet(s), 1/4in female NPT outlet(s), Cv=0.14, brass body, 24 VDC, 4W, 11mm DIN style wiring plug. | Stock | 217
SC931YN16VBBA5F | CFA solenoid valve bank, (3) stations, 2-port (2-way), N.C., 1/4in female NPT inlet(s), 1/4in female NPT outlet(s), Cv=0.14, individual metering, brass body, 24 VDC, 4W, 11mm DIN style wiring plug. | Stock | 263
SC931YN16VDBA5 | CFA solenoid valve bank, (3) stations, 2-port (2-way), N.C., 1/4in female NPT inlet(s), 1/4in female NPT outlet(s), Cv=0.14, stainless steel body, 24 VDC, 4W, 11mm DIN style wiring plug. | Stock | 289
SC931YN16VDBA5F | CFA solenoid valve bank, (3) stations, 2-port (2-way), N.C., 1/4in female NPT inlet(s), 1/4in female NPT outlet(s), Cv=0.14, individual metering, stainless steel body, 24 VDC, 4W, 11mm DIN style wiring plug. | Stock | 328
SC931YN24VBBA5 | CFA solenoid valve bank, (3) stations, 2-port (2-way), N.C., 1/4in female NPT inlet(s), 1/4in female NPT outlet(s), Cv=0.14, brass body, 24 VAC, 6.5 VA, 11mm DIN style wiring plug. | Stock | 217
SC931YN24VBBA5F | CFA solenoid valve bank, (3) stations, 2-port (2-way), N.C., 1/4in female NPT inlet(s), 1/4in female NPT outlet(s), Cv=0.14, individual metering, brass body, 24 VAC, 6.5 VA, 11mm DIN style wiring plug. | Stock | 263
SC931YN24VDBA5 | CFA solenoid valve bank, (3) stations, 2-port (2-way), N.C., 1/4in female NPT inlet(s), 1/4in female NPT outlet(s), Cv=0.14, stainless steel body, 24 VAC, 6.5 VA, 11mm DIN style wiring plug. | Stock | 289
SC931YN24VDBA5F | CFA solenoid valve bank, (3) stations, 2-port (2-way), N.C., 1/4in female NPT inlet(s), 1/4in female NPT outlet(s), Cv=0.14, individual metering, stainless steel body, 24 VAC, 6.5 VA, 11mm DIN style wiring plug. | Stock | 328
SC941YN02VBBA5 | CFA solenoid valve bank, (4) stations, 2-port (2-way), N.C., 1/4in female NPT inlet(s), 1/4in female NPT outlet(s), Cv=0.14, brass body, 120 VAC, 6.5 VA, 11mm DIN style wiring plug. | Stock | 290
SC941YN02VBBA5F | CFA solenoid valve bank, (4) stations, 2-port (2-way), N.C., 1/4in female NPT inlet(s), 1/4in female NPT outlet(s), Cv=0.14, individual metering, brass body, 120 VAC, 6.5 VA, 11mm DIN style wiring plug. | Stock | 350
SC941YN02VDBA5 | CFA solenoid valve bank, (4) stations, 2-port (2-way), N.C., 1/4in female NPT inlet(s), 1/4in female NPT outlet(s), Cv=0.14, stainless steel body, 120 VAC, 6.5 VA, 11mm DIN style wiring plug. | Stock | 386
SC941YN02VDBA5F | CFA solenoid valve bank, (4) stations, 2-port (2-way), N.C., 1/4in female NPT inlet(s), 1/4in female NPT outlet(s), Cv=0.14, individual metering, stainless steel body, 120 VAC, 6.5 VA, 11mm DIN style wiring plug. | Stock | 437
SC941YN16VBBA5 | CFA solenoid valve bank, (4) stations, 2-port (2-way), N.C., 1/4in female NPT inlet(s), 1/4in female NPT outlet(s), Cv=0.14, brass body, 24 VDC, 4W, 11mm DIN style wiring plug. | Stock | 290
SC941YN16VBBA5F | CFA solenoid valve bank, (4) stations, 2-port (2-way), N.C., 1/4in female NPT inlet(s), 1/4in female NPT outlet(s), Cv=0.14, individual metering, brass body, 24 VDC, 4W, 11mm DIN style wiring plug. | Stock | 350
SC941YN16VDBA5 | CFA solenoid valve bank, (4) stations, 2-port (2-way), N.C., 1/4in female NPT inlet(s), 1/4in female NPT outlet(s), Cv=0.14, stainless steel body, 24 VDC, 4W, 11mm DIN style wiring plug. | Stock | 386
SC941YN16VDBA5F | CFA solenoid valve bank, (4) stations, 2-port (2-way), N.C., 1/4in female NPT inlet(s), 1/4in female NPT outlet(s), Cv=0.14, individual metering, stainless steel body, 24 VDC, 4W, 11mm DIN style wiring plug. | Stock | 437
SC941YN24VBBA5 | CFA solenoid valve bank, (4) stations, 2-port (2-way), N.C., 1/4in female NPT inlet(s), 1/4in female NPT outlet(s), Cv=0.14, brass body, 24 VAC, 6.5 VA, 11mm DIN style wiring plug. | Stock | 290
SC941YN24VBBA5F | CFA solenoid valve bank, (4) stations, 2-port (2-way), N.C., 1/4in female NPT inlet(s), 1/4in female NPT outlet(s), Cv=0.14, individual metering, brass body, 24 VAC, 6.5 VA, 11mm DIN style wiring plug. | Stock | 350
SC941YN24VDBA5 | CFA solenoid valve bank, (4) stations, 2-port (2-way), N.C., 1/4in female NPT inlet(s), 1/4in female NPT outlet(s), Cv=0.14, stainless steel body, 24 VAC, 6.5 VA, 11mm DIN style wiring plug. | Stock | 386
SC941YN24VDBA5F | CFA solenoid valve bank, (4) stations, 2-port (2-way), N.C., 1/4in female NPT inlet(s), 1/4in female NPT outlet(s), Cv=0.14, individual metering, stainless steel body, 24 VAC, 6.5 VA, 11mm DIN style wiring plug. | Stock | 437
SC9-5 | Murrelektronik solenoid valve cable, 9.4mm DIN style molded connector to 3-wire pigtail, 230 VAC/VDC, 18 AWG, PVC jacket, 16.4ft/5m cable length. | Stock | 17.5
SC9-LS110-3 | Murrelektronik solenoid valve cable, 9.4mm DIN style molded connector to 3-wire pigtail, 110 VAC/VDC, 18 AWG, PVC jacket, 9.8ft/3m cable length, surge protection, LED indication. | Stock | 19
SC9-LS110-5 | Murrelektronik solenoid valve cable, 9.4mm DIN style molded connector to 3-wire pigtail, 110 VAC/VDC, 18 AWG, PVC jacket, 16.4ft/5m cable length, surge protection, LED indication. | Stock | 22
SC9-LS24-3 | Murrelektronik solenoid valve cable, 9.4mm DIN style molded connector to 3-wire pigtail, 24 VAC/VDC, 18 AWG, PVC jacket, 9.8ft/3m cable length, surge protection, LED indication. | Stock | 15.5
SC9-LS24-5 | Murrelektronik solenoid valve cable, 9.4mm DIN style molded connector to 3-wire pigtail, 24 VAC/VDC, 18 AWG, PVC jacket, 16.4ft/5m cable length, surge protection, LED indication. | Stock | 18.5
SC-E02P-110VAC | Fuji Electric SC-E02P series IEC contactor, 9A, (3) N.O. power poles, 120 VAC (60Hz)/110 VAC (50Hz) coil voltage. | Stock | 20 | 20.5
SC-E02P-220VAC | Fuji Electric SC-E02P series IEC contactor, 9A, (3) N.O. power poles, 240 VAC (60Hz)/220 VAC (50Hz) coil voltage. | Stock | 20 | 20.5
SC-E02P-24VAC | Fuji Electric SC-E02P series IEC contactor, 9A, (3) N.O. power poles, 24 VAC (60Hz) coil voltage. | Stock | 20 | 20.5
SC-E02P-440VAC | Fuji Electric SC-E02P series IEC contactor, 9A, (3) N.O. power poles, 440-480 VAC (60Hz) coil voltage. | Stock | 20 | 20.5
SC-E02P-500VAC | Fuji Electric SC-E02P series IEC contactor, 9A, (3) N.O. power poles, 500-550 VAC (60Hz) coil voltage. | Stock | 20 | 20.5
SC-E02PG-24VDC | Fuji Electric SC-E02PG series IEC contactor, 9A, (3) N.O. power poles, 24 VDC coil voltage. | Stock | 22.5 | 23.5
SC-E03P-110VAC | Fuji Electric SC-E03P series IEC contactor, 12A, (3) N.O. power poles, 120 VAC (60Hz)/110 VAC (50Hz) coil voltage. | Stock | 25 | 26
SC-E03P-220VAC | Fuji Electric SC-E03P series IEC contactor, 12A, (3) N.O. power poles, 240 VAC (60Hz)/220 VAC (50Hz) coil voltage. | Stock | 25 | 26
SC-E03P-24VAC | Fuji Electric SC-E03P series IEC contactor, 12A, (3) N.O. power poles, 24 VAC (60Hz) coil voltage. | Stock | 25 | 26
SC-E03P-440VAC | Fuji Electric SC-E03P series IEC contactor, 12A, (3) N.O. power poles, 440-480 VAC (60Hz) coil voltage. | Stock | 25 | 26
SC-E03PG-24VDC | Fuji Electric SC-E03PG series IEC contactor, 12A, (3) N.O. power poles, 24 VDC coil voltage. | Stock | 36 | 37.5
SC-E04P-110VAC | Fuji Electric SC-E04P series IEC contactor, 18A, (3) N.O. power poles, 120 VAC (60Hz)/110 VAC (50Hz) coil voltage. | Stock | 31.5 | 32.5
SC-E04P-220VAC | Fuji Electric SC-E04P series IEC contactor, 18A, (3) N.O. power poles, 240 VAC (60Hz)/220 VAC (50Hz) coil voltage. | Stock | 31.5 | 32.5
SC-E04P-24VAC | Fuji Electric SC-E04P series IEC contactor, 18A, (3) N.O. power poles, 24 VAC (60Hz) coil voltage. | Stock | 31.5 | 32.5
SC-E04P-440VAC | Fuji Electric SC-E04P series IEC contactor, 18A, (3) N.O. power poles, 440-480 VAC (60Hz) coil voltage. | Stock | 31.5 | 32.5
SC-E04P-500VAC | Fuji Electric SC-E04P series IEC contactor, 18A, (3) N.O. power poles, 500-550 VAC (60Hz) coil voltage. | Stock | 31.5 | 32.5
SC-E04PG-24VDC | Fuji Electric SC-E04PG series IEC contactor, 18A, (3) N.O. power poles, 24 VDC coil voltage. | Stock | 44 | 45.5
SC-E05P-110VAC | Fuji Electric SC-E05P series IEC contactor, 25A, (3) N.O. power poles, 120 VAC (60Hz)/110 VAC (50Hz) coil voltage. | Stock | 41 | 42
SC-E05P-220VAC | Fuji Electric SC-E05P series IEC contactor, 25A, (3) N.O. power poles, 240 VAC (60Hz)/220 VAC (50Hz) coil voltage. | Stock | 41 | 42
SC-E05P-24VAC | Fuji Electric SC-E05P series IEC contactor, 25A, (3) N.O. power poles, 24 VAC (60Hz) coil voltage. | Stock | 41 | 42
SC-E05P-440VAC | Fuji Electric SC-E05P series IEC contactor, 25A, (3) N.O. power poles, 440-480 VAC (60Hz) coil voltage. | Stock | 41 | 42
SC-E05P-500VAC | Fuji Electric SC-E05P series IEC contactor, 25A, (3) N.O. power poles, 500-550 VAC (60Hz) coil voltage. | Stock | 41 | 42
SC-E05PG-24VDC | Fuji Electric SC-E05PG series IEC contactor, 25A, (3) N.O. power poles, 24 VDC coil voltage. | Stock | 53 | 54
SCE-10086CHNF | Saginaw enclosure, NEMA 3R/4/12/13, 10 x 8 x 6in (HxWxD), wall mount, carbon steel, ANSI 61 gray, powder coat finish, single-door, stainless steel clamps. | Stock | 102
SCE-10086CHNFSS | Saginaw enclosure, NEMA 3R/4/4X/12/13, 10 x 8 x 6in (HxWxD), wall mount, 304 stainless steel, #4 brush finish, single-door, stainless steel clamps. | Stock | 403
SCE-10086CHNFSS6 | Saginaw enclosure, NEMA 3R/4/4X/12/13, 10 x 8 x 6in (HxWxD), wall mount, 316L stainless steel, #4 brush finish, single-door, stainless steel clamps. | Stock | 490
SCE-10086ELJ | Saginaw Enviroline Junction series enclosure, NEMA 3R/4/12/13, 10 x 8 x 6in (HxWxD), wall mount, carbon steel, ANSI 61 gray, powder coat finish, single-door, 1/4-turn semi-flush latch. | Stock | 90
SCE-10086ELJLG | Saginaw Enviroline Junction series enclosure, NEMA 3R/4/12/13, 10 x 8 x 6in (HxWxD), wall mount, carbon steel, RAL 7035 light gray, powder coat finish, single-door, 1/4-turn semi-flush latch. | Stock | 90
SCE-10086ELJSS | Saginaw Enviroline Junction series enclosure, NEMA 3R/4/4X/12/13, 10 x 8 x 6in (HxWxD), wall mount, 304 stainless steel, #4 brush finish, single-door, 1/4-turn semi-flush latch. | Stock | 322
SCE-10086ELJSS6 | Saginaw Enviroline Junction series enclosure, NEMA 3R/4/4X/12/13, 10 x 8 x 6in (HxWxD), wall mount, 316L stainless steel, #4 brush finish, single-door, 1/4-turn semi-flush latch. | Stock | 401
SCE-10086ELJSSST | Saginaw Enviroline Junction series enclosure, slope top, NEMA 3R/4/4X/12/13, 10 x 8 x 6in (HxWxD), wall mount, 304 stainless steel, #4 brush finish, single-door, 1/4-turn semi-flush latch. | Stock | 747
SCE-10086ELJW | Saginaw Enviroline Junction series enclosure, NEMA 3R/4/12/13, 10 x 8 x 6in (HxWxD), wall mount, carbon steel, ANSI 61 gray, powder coat finish, single-door, 1/4-turn semi-flush latch, polycarbonate window. | Stock | 144
SCE-10086ELJWSS | Saginaw Enviroline Junction series enclosure, NEMA 3R/4/4X/12/13, 10 x 8 x 6in (HxWxD), wall mount, 304 stainless steel, #4 brush finish, single-door, 1/4-turn semi-flush latch, polycarbonate window. | Stock | 420
SCE-10086ELJWSS6 | Saginaw Enviroline Junction series enclosure, NEMA 3R/4/4X/12/13, 10 x 8 x 6in (HxWxD), wall mount, 316L stainless steel, #4 brush finish, single-door, 1/4-turn semi-flush latch, polycarbonate window. | Stock | 523
SCE-10086SC | Saginaw enclosure, NEMA 3R/4/12/13, 10 x 8 x 6in (HxWxD), wall mount, carbon steel, ANSI 61 gray, powder coat finish, screw cover. | Stock | 95
SCE-1008CHNF | Saginaw enclosure, NEMA 3R/4/12/13, 10 x 8 x 4in (HxWxD), wall mount, carbon steel, ANSI 61 gray, powder coat finish, single-door, stainless steel clamps. | Stock | 89
SCE-1008CHNFSS | Saginaw enclosure, NEMA 3R/4/4X/12/13, 10 x 8 x 4in (HxWxD), wall mount, 304 stainless steel, #4 brush finish, single-door, stainless steel clamps. | Stock | 369
SCE-1008CHNFSS6 | Saginaw enclosure, NEMA 3R/4/4X/12/13, 10 x 8 x 4in (HxWxD), wall mount, 316L stainless steel, #4 brush finish, single-door, stainless steel clamps. | Stock | 448
SCE-1008CHSNF | Saginaw enclosure, NEMA 3R/4/12/13, 8 x 10 x 4in (HxWxD), wall mount, carbon steel, ANSI 61 gray, powder coat finish, single-door, stainless steel clamps. | Stock | 94
SCE-1008ELJ | Saginaw Enviroline Junction series enclosure, NEMA 3R/4/12/13, 10 x 8 x 4in (HxWxD), wall mount, carbon steel, ANSI 61 gray, powder coat finish, single-door, 1/4-turn semi-flush latch. | Stock | 81
SCE-1008ELJLG | Saginaw Enviroline Junction series enclosure, NEMA 3R/4/12/13, 10 x 8 x 4in (HxWxD), wall mount, carbon steel, RAL 7035 light gray, powder coat finish, single-door, 1/4-turn semi-flush latch. | Stock | 81
SCE-1008ELJSS | Saginaw Enviroline Junction series enclosure, NEMA 3R/4/4X/12/13, 10 x 8 x 4in (HxWxD), wall mount, 304 stainless steel, #4 brush finish, single-door, 1/4-turn semi-flush latch. | Stock | 289
SCE-1008ELJSS6 | Saginaw Enviroline Junction series enclosure, NEMA 3R/4/4X/12/13, 10 x 8 x 4in (HxWxD), wall mount, 316L stainless steel, #4 brush finish, single-door, 1/4-turn semi-flush latch. | Stock | 360
SCE-1008ELJSSST | Saginaw Enviroline Junction series enclosure, slope top, NEMA 3R/4/4X/12/13, 10 x 8 x 4in (HxWxD), wall mount, 304 stainless steel, #4 brush finish, single-door, 1/4-turn semi-flush latch. | Stock | 671
SCE-1008ELJW | Saginaw Enviroline Junction series enclosure, NEMA 3R/4/12/13, 10 x 8 x 4in (HxWxD), wall mount, carbon steel, ANSI 61 gray, powder coat finish, single-door, 1/4-turn semi-flush latch, polycarbonate window. | Stock | 137
SCE-1008ELJWSS | Saginaw Enviroline Junction series enclosure, NEMA 3R/4/4X/12/13, 10 x 8 x 4in (HxWxD), wall mount, 304 stainless steel, #4 brush finish, single-door, 1/4-turn semi-flush latch, polycarbonate window. | Stock | 398
SCE-1008ELJWSS6 | Saginaw Enviroline Junction series enclosure, NEMA 3R/4/4X/12/13, 10 x 8 x 4in (HxWxD), wall mount, 316L stainless steel, #4 brush finish, single-door, 1/4-turn semi-flush latch, polycarbonate window. | Stock | 496
SCE-1008SC | Saginaw enclosure, NEMA 3R/4/12/13, 10 x 8 x 4in (HxWxD), wall mount, carbon steel, ANSI 61 gray, powder coat finish, screw cover. | Stock | 84
SCE-100AFSD | Saginaw add-on disconnect enclosure, NEMA 1, left or right flange, 22 x 12 x 7in (HxWxD), internal mount, carbon steel, orange, powder coat finish, single-door, spring-loaded 1/4-turn. | Stock | 243
SCE-10106CHNF | Saginaw enclosure, NEMA 3R/4/12/13, 10 x 10 x 6in (HxWxD), wall mount, carbon steel, ANSI 61 gray, powder coat finish, single-door, stainless steel clamps. | Stock | 104
SCE-10106ELJ | Saginaw Enviroline Junction series enclosure, NEMA 3R/4/12/13, 10 x 10 x 6in (HxWxD), wall mount, carbon steel, ANSI 61 gray, powder coat finish, single-door, 1/4-turn semi-flush latch. | Stock | 95
SCE-10106ELJLG | Saginaw Enviroline Junction series enclosure, NEMA 3R/4/12/13, 10 x 10 x 6in (HxWxD), wall mount, carbon steel, RAL 7035 light gray, powder coat finish, single-door, 1/4-turn semi-flush latch. | Stock | 95
SCE-10106SC | Saginaw enclosure, NEMA 3R/4/12/13, 10 x 10 x 6in (HxWxD), wall mount, carbon steel, ANSI 61 gray, powder coat finish, screw cover. | Stock | 105
SCE-1010SC | Saginaw enclosure, NEMA 3R/4/12/13, 10 x 10 x 4in (HxWxD), wall mount, carbon steel, ANSI 61 gray, powder coat finish, screw cover. | Stock | 94
SCE-101221 | Saginaw large hinge pin, replacement. Package of 20. | Stock | 35.5
SCE-101226 | Saginaw small hinge pin, replacement. Package of 20. | Stock | 67
SCE-101670 | Saginaw retaining clip for concealed hinge, replacement. Package of 20. | Stock | 14
SCE-101695 | Saginaw enclosure key, replacement, 7mm square. | Stock | 15.25
SCE-101697 | Saginaw enclosure key, replacement, 8mm square. | Stock | 15.25
SCE-101966 | Saginaw ground screw, #10-32 UNF x 0.625in, hex head. For use with #10-32 subpanel mounts. Hex nut, kep nut, flat washer, lock washer and grounding label included. | Stock | 3.25
SCE-101974 | Saginaw subpanel bolt, replacement, 3/8-16 UNC x 0.75in, serrated flange hex head, carbon steel. Package of 4. Sealing washer and hole plug included. | Stock | 6.75
SCE-102018 | Saginaw floor stand bolt, replacement, 5/16-18 UNC x 0.75in, serrated flange hex head, carbon steel, zinc plated finish. Package of 8. U speed nut included. | Stock | 13
SCE-102022 | Saginaw standard defeater hook bolt pack, carbon steel, zinc plated finish. | Stock | 49
SCE-102023 | Saginaw side mount panel bolt, 3/8-16 UNC x 0.75in, serrated flange hex head, carbon steel. Package of 6. Channel nut included. | Stock | 21
SCE-102225 | Saginaw subpanel bolt, replacement, 1/4-20 UNC x 0.375in, Phillips pan head, carbon steel, zinc plated finish. Package of 8. Washer included. | Stock | 3.25
SCE-102237 | Saginaw latch cam, replacement, carbon steel, plated zinc finish. For use with Saginaw 7in door handles. | Stock | 16.5
SCE-102297 | Saginaw ground screw, 1/4-20 UNC x 0.625in, hex head. For use with 3/8-16 subpanel mounts. Hex nut, kep nut, lock washer and grounding label included. | Stock | 3.25
SCE-102298 | Saginaw serrated flange hex nut, replacement, 3/8-16 UNC, carbon steel. Package of 4. | Stock | 6.5
SCE-102300 | Saginaw serrated flange hex nut, replacement, 3/8-16 UNC, carbon steel. Package of 8. | Stock | 11.5
SCE-102302 | Saginaw subpanel bolt, replacement, #10-32 UNF x 0.375in, Phillips round head, carbon steel. Package of 4. | Stock | 3.25
SCE-102534 | Saginaw cover screw, replacement, #10-32 UNF x 0.625in, Phillips pan head, stainless steel. Nylon retainer included. | Stock | 25.5
SCE-102686 | Saginaw sealing washer, replacement, carbon steel/neoprene, galvanized finish. Package of 4. 1/4in ABS hole plug included. | Stock | 6.5
SCE-102804 | Saginaw 28mm external stop latch cam, replacement, carbon steel, plated zinc finish. | Stock | 32
SCE-103758 | Saginaw mechanical interlock, interlocks the master door to the slave door. For use with Two-door enclosures greater than 30in (H) that have both doors hinged on the left with concealed hinges. | from vendor up to 0 business day | 190
SCE-104941 | Saginaw mechanical interlock, interlocks the master door on right to the slave door on left. For use with Enviroline two-door enclosures greater than 30in (H) with a center channel between doors. | Stock | 190
SCE-105419 | Saginaw 28mm latch cam, replacement, carbon steel, plated zinc finish. For use with Series 14 console top with SCE-MINxxxx miniature 1/4-turn latches. | Stock | 2.75
SCE-105604 | Saginaw mechanical interlock, interlocks the master door on left to the slave door on right. For use with Enviroline two-door enclosures greater than 30in (H) with a center channel between doors. | Stock | 190
SCE-107930 | Saginaw enclosure key, replacement, 7mm triangular. | Stock | 15.25
SCE-10N1004LP | Saginaw enclosure, NEMA 1, 10 x 10 x 4in (HxWxD), wall mount, carbon steel, ANSI 61 gray, powder coat finish, single-door, 1/4-turn semi-flush latch. | Stock | 62
SCE-10N1006LP | Saginaw enclosure, NEMA 1, 10 x 10 x 6in (HxWxD), wall mount, carbon steel, ANSI 61 gray, powder coat finish, single-door, 1/4-turn semi-flush latch. | Stock | 76
SCE-10N10MP | Saginaw subpanel, carbon steel, white, powder coat finish. For use with SCE-10N1004LP and SCE-10N1006LP enclosures. | Stock | 8
SCE-10N10MPP | Saginaw subpanel, perforated, carbon steel, white, powder coat finish. For use with SCE-10N1004LP and SCE-10N1006LP enclosures. | Stock | 20.5
SCE-10N804LP | Saginaw enclosure, NEMA 1, 10 x 8 x 4in (HxWxD), wall mount, carbon steel, ANSI 61 gray, powder coat finish, single-door, 1/4-turn semi-flush latch. | Stock | 61
SCE-10N806LP | Saginaw enclosure, NEMA 1, 10 x 8 x 6in (HxWxD), wall mount, carbon steel, ANSI 61 gray, powder coat finish, single-door, 1/4-turn semi-flush latch. | Stock | 69
SCE-10N8MP | Saginaw subpanel, carbon steel, white, powder coat finish. For use with SCE-10N804LP and SCE-10N806LP enclosures. | Stock | 6.75
SCE-10N8MPP | Saginaw subpanel, perforated, carbon steel, white, powder coat finish. For use with SCE-10N804LP and SCE-10N806LP enclosures. | Stock | 17.5
SCE-10P10 | Saginaw subpanel, carbon steel, white, powder coat finish. For use with SCE-10106ELJxx, SCE-10106CHNF, SCE-1010xSC, SCE-9PBHxxx and SCE-16PBAx enclosures. | Stock | 9.25
SCE-10P10GALV | Saginaw subpanel, galvannealed steel. For use with SCE-10106ELJxx, SCE-10106CHNF, SCE-1010xSC, SCE-9PBHxxx and SCE-16PBAx enclosures. | Stock | 9
SCE-10P10SS | Saginaw subpanel, 316L stainless steel, #4 brush finish. For use with SCE-10106ELJxx, SCE-10106CHNF, SCE-1010xSC, SCE-9PBHxxx and SCE-16PBAx enclosures. | Stock | 23.5
SCE-10P6 | Saginaw subpanel, carbon steel, white, powder coat finish. For use with SCE-8PBAx enclosures. | Stock | 6.75
SCE-10P8 | Saginaw subpanel, carbon steel, white, powder coat finish. For use with SCE-6PBHx, SCE-1008xELJxx, SCE-1008xCHNFxx, SCE-1008xSC, SCE-11KJxxSSST and SCE-12PBAx enclosures. | Stock | 8
SCE-10P8GALV | Saginaw subpanel, galvannealed steel. For use with SCE-6PBHx, SCE-1008xELJxx, SCE-1008xCHNFxx, SCE-1008xSC, SCE-11KJxxSSST and SCE-12PBAx enclosures. | Stock | 7.5
SCE-10P8SS | Saginaw subpanel, 316L stainless steel, #4 brush finish. For use with SCE-6PBHx, SCE-1008xELJxx, SCE-1008xCHNFxx, SCE-1008xSC, SCE-11KJxxSSST and SCE-12PBAx enclosures. | Stock | 19.75
SCE-10PBA | Saginaw pushbutton consolet, 10 holes, 30mm, NEMA 4/12/13, 7 x 13 x 7in (HxWxD), wall mount, carbon steel, ANSI 61 gray, powder coat finish, screw cover, purchase subpanel separately. | Stock | 203
SCE-10PBAI | Saginaw pushbutton consolet, 10 holes, 22mm, NEMA 4/12/13, 7 x 13 x 7in (HxWxD), wall mount, carbon steel, ANSI 61 gray, powder coat finish, screw cover, purchase subpanel separately. | Stock | 203
SCE-10PBX | Saginaw pushbutton enclosure, 10 holes, 30mm, NEMA 4/12/13, 14 x 7 x 5in (HxWxD), wall mount, carbon steel, ANSI 61 gray, powder coat finish, screw cover. | Stock | 152
SCE-10PBXI | Saginaw pushbutton enclosure, 10 holes, 22mm, NEMA 4/12/13, 14 x 7 x 5in (HxWxD), wall mount, carbon steel, ANSI 61 gray, powder coat finish, screw cover. | Stock | 152
SCE-10R104 | Saginaw enclosure, NEMA 3R, 10 x 10 x 4in (HxWxD), wall mount, carbon steel, ANSI 61 gray, powder coat finish, screw cover, padlock hasp and staple. | Stock | 111
SCE-10R106 | Saginaw enclosure, NEMA 3R, 10 x 10 x 6in (HxWxD), wall mount, carbon steel, ANSI 61 gray, powder coat finish, screw cover, padlock hasp and staple. | Stock | 130
SCE-10R84 | Saginaw enclosure, NEMA 3R, 10 x 8 x 4in (HxWxD), wall mount, carbon steel, ANSI 61 gray, powder coat finish, screw cover, padlock hasp and staple. | Stock | 92
SCE-10R86 | Saginaw enclosure, NEMA 3R, 10 x 8 x 6in (HxWxD), wall mount, carbon steel, ANSI 61 gray, powder coat finish, screw cover, padlock hasp and staple. | Stock | 98
SCE-110047 | Saginaw enclosure key, replacement, 5mm double-bit. | Stock | 15.25
SC-E1-110VAC | Fuji Electric SC-E1 series IEC contactor, 32A, (3) N.O. power poles, 120 VAC (60Hz)/110 VAC (50Hz) coil voltage. | Stock | 55 | 56
SCE-112984 | Saginaw 35-degree latch cam, replacement, carbon steel, plated zinc finish. For use with Enviroline Junction enclosures and window kits with SCE-MINxxxx miniature 1/4-turn latches. | Stock | 2.25
SCE-114318 | Saginaw ground screw, #10-32 UNF x 0.625in, hex head. For use with 1/4-20 subpanel mounts. Hex nut, kep nut, flat washer, lock washer and grounding label included. | Stock | 3.25
SCE-115259 | Saginaw dead front extension bracket, 2.56 x 2 x 0.94in. Package of 5. | Stock | 45.5
SCE-116398 | Saginaw sanitary 1/4-turn key, replacement, die-cast zinc. For use with Saginaw SCE-xxKxxxxSSST sanitary enclosures. | Stock | 15.25
SCE-11KJ1004SSST | Saginaw sanitary enclosure, slope top, NEMA 3R/4/4X/12, 11 x 10 x 4in (HxWxD), wall mount, 304 stainless steel, #4 brush finish, screw cover. | Stock | 863
SCE-12064CHNF | Saginaw enclosure, NEMA 3R/4/12/13, 12 x 6 x 4in (HxWxD), wall mount, carbon steel, ANSI 61 gray, powder coat finish, single-door, stainless steel clamps. | Stock | 82
SCE-120706 | Saginaw ELJ hardware assortment, for use with Enviroline Junction enclosures. Mounting feet, hole plugs, screws, nuts, washers, and labels included. | Stock | 6.5
SCE-121010SC | Saginaw enclosure, NEMA 3R/4/12/13, 12 x 10 x 10in (HxWxD), wall mount, carbon steel, ANSI 61 gray, powder coat finish, screw cover. | Stock | 161
SCE-12106CHNF | Saginaw enclosure, NEMA 3R/4/12/13, 12 x 10 x 6in (HxWxD), wall mount, carbon steel, ANSI 61 gray, powder coat finish, single-door, stainless steel clamps. | Stock | 118
SCE-12106CHNFSS | Saginaw enclosure, NEMA 3R/4/4X/12/13, 12 x 10 x 6in (HxWxD), wall mount, 304 stainless steel, #4 brush finish, single-door, stainless steel clamps. | Stock | 456
SCE-12106CHNFSS6 | Saginaw enclosure, NEMA 3R/4/4X/12/13, 12 x 10 x 6in (HxWxD), wall mount, 316L stainless steel, #4 brush finish, single-door, stainless steel clamps. | Stock | 526
SCE-12108CHNF | Saginaw enclosure, NEMA 3R/4/12/13, 12 x 10 x 8in (HxWxD), wall mount, carbon steel, ANSI 61 gray, powder coat finish, single-door, stainless steel clamps. | Stock | 127
SCE-12108CHNFSS | Saginaw enclosure, NEMA 3R/4/4X/12/13, 12 x 10 x 8in (HxWxD), wall mount, 304 stainless steel, #4 brush finish, single-door, stainless steel clamps. | Stock | 486
SCE-12108CHNFSS6 | Saginaw enclosure, NEMA 3R/4/4X/12/13, 12 x 10 x 8in (HxWxD), wall mount, 316L stainless steel, #4 brush finish, single-door, stainless steel clamps. | Stock | 605
SCE-12108ELJ | Saginaw Enviroline Junction series enclosure, NEMA 3R/4/12/13, 12 x 10 x 8in (HxWxD), wall mount, carbon steel, ANSI 61 gray, powder coat finish, single-door, 1/4-turn semi-flush latch. | Stock | 113
SCE-12108ELJLG | Saginaw Enviroline Junction series enclosure, NEMA 3R/4/12/13, 12 x 10 x 8in (HxWxD), wall mount, carbon steel, RAL 7035 light gray, powder coat finish, single-door, 1/4-turn semi-flush latch. | Stock | 113
SCE-12108ELJSS | Saginaw Enviroline Junction series enclosure, NEMA 3R/4/4X/12/13, 12 x 10 x 8in (HxWxD), wall mount, 304 stainless steel, #4 brush finish, single-door, 1/4-turn semi-flush latch. | Stock | 391
SCE-12108ELJSS6 | Saginaw Enviroline Junction series enclosure, NEMA 3R/4/4X/12/13, 12 x 10 x 8in (HxWxD), wall mount, 316L stainless steel, #4 brush finish, single-door, 1/4-turn semi-flush latch. | Stock | 487
SCE-12108ELJSSST | Saginaw Enviroline Junction series enclosure, slope top, NEMA 3R/4/4X/12/13, 12 x 10 x 8in (HxWxD), wall mount, 304 stainless steel, #4 brush finish, single-door, 1/4-turn semi-flush latch. | Stock | 833
SCE-12108ELJW | Saginaw Enviroline Junction series enclosure, NEMA 3R/4/12/13, 12 x 10 x 8in (HxWxD), wall mount, carbon steel, ANSI 61 gray, powder coat finish, single-door, 1/4-turn semi-flush latch, polycarbonate window. | Stock | 172
SCE-12108ELJWSS | Saginaw Enviroline Junction series enclosure, NEMA 3R/4/4X/12/13, 12 x 10 x 8in (HxWxD), wall mount, 304 stainless steel, #4 brush finish, single-door, 1/4-turn semi-flush latch, polycarbonate window. | Stock | 479
SCE-12108ELJWSS6 | Saginaw Enviroline Junction series enclosure, NEMA 3R/4/4X/12/13, 12 x 10 x 8in (HxWxD), wall mount, 316L stainless steel, #4 brush finish, single-door, 1/4-turn semi-flush latch, polycarbonate window. | Stock | 596
SCE-1210CHNF | Saginaw enclosure, NEMA 3R/4/12/13, 12 x 10 x 5in (HxWxD), wall mount, carbon steel, ANSI 61 gray, powder coat finish, single-door, stainless steel clamps. | Stock | 112
SCE-1210CHSNF | Saginaw enclosure, NEMA 3R/4/12/13, 10 x 12 x 5in (HxWxD), wall mount, carbon steel, ANSI 61 gray, powder coat finish, single-door, stainless steel clamps. | Stock | 115
SCE-1210ELJ | Saginaw Enviroline Junction series enclosure, NEMA 3R/4/12/13, 12 x 10 x 6in (HxWxD), wall mount, carbon steel, ANSI 61 gray, powder coat finish, single-door, 1/4-turn semi-flush latch. | Stock | 99
SCE-1210ELJLG | Saginaw Enviroline Junction series enclosure, NEMA 3R/4/12/13, 12 x 10 x 6in (HxWxD), wall mount, carbon steel, RAL 7035 light gray, powder coat finish, single-door, 1/4-turn semi-flush latch. | Stock | 99
SCE-1210ELJSS | Saginaw Enviroline Junction series enclosure, NEMA 3R/4/4X/12/13, 12 x 10 x 6in (HxWxD), wall mount, 304 stainless steel, #4 brush finish, single-door, 1/4-turn semi-flush latch. | Stock | 364
SCE-1210ELJSS6 | Saginaw Enviroline Junction series enclosure, NEMA 3R/4/4X/12/13, 12 x 10 x 6in (HxWxD), wall mount, 316L stainless steel, #4 brush finish, single-door, 1/4-turn semi-flush latch. | Stock | 454
SCE-1210ELJSSST | Saginaw Enviroline Junction series enclosure, slope top, NEMA 3R/4/4X/12/13, 12 x 10 x 6in (HxWxD), wall mount, 304 stainless steel, #4 brush finish, single-door, 1/4-turn semi-flush latch. | Stock | 776
SCE-1210ELJW | Saginaw Enviroline Junction series enclosure, NEMA 3R/4/12/13, 12 x 10 x 6in (HxWxD), wall mount, carbon steel, ANSI 61 gray, powder coat finish, single-door, 1/4-turn semi-flush latch, polycarbonate window. | Stock | 158
SCE-1210ELJWSS | Saginaw Enviroline Junction series enclosure, NEMA 3R/4/4X/12/13, 12 x 10 x 6in (HxWxD), wall mount, 304 stainless steel, #4 brush finish, single-door, 1/4-turn semi-flush latch, polycarbonate window. | Stock | 463
SCE-1210ELJWSS6 | Saginaw Enviroline Junction series enclosure, NEMA 3R/4/4X/12/13, 12 x 10 x 6in (HxWxD), wall mount, 316L stainless steel, #4 brush finish, single-door, 1/4-turn semi-flush latch, polycarbonate window. | Stock | 577
SCE-1210SC | Saginaw enclosure, NEMA 3R/4/12/13, 12 x 10 x 5in (HxWxD), wall mount, carbon steel, ANSI 61 gray, powder coat finish, screw cover. | Stock | 106
SCE-1212CHNF | Saginaw enclosure, NEMA 3R/4/12/13, 12 x 12 x 6in (HxWxD), wall mount, carbon steel, ANSI 61 gray, powder coat finish, single-door, stainless steel clamps. | Stock | 130
SCE-1212CHNFSS | Saginaw enclosure, NEMA 3R/4/4X/12/13, 12 x 12 x 6in (HxWxD), wall mount, 304 stainless steel, #4 brush finish, single-door, stainless steel clamps. | Stock | 488
SCE-1212CHNFSS6 | Saginaw enclosure, NEMA 3R/4/4X/12/13, 12 x 12 x 6in (HxWxD), wall mount, 316L stainless steel, #4 brush finish, single-door, stainless steel clamps. | Stock | 580
SCE-1212ELJ | Saginaw Enviroline Junction series enclosure, NEMA 3R/4/12/13, 12 x 12 x 6in (HxWxD), wall mount, carbon steel, ANSI 61 gray, powder coat finish, single-door, 1/4-turn semi-flush latch. | Stock | 115
SCE-1212ELJLG | Saginaw Enviroline Junction series enclosure, NEMA 3R/4/12/13, 12 x 12 x 6in (HxWxD), wall mount, carbon steel, RAL 7035 light gray, powder coat finish, single-door, 1/4-turn semi-flush latch. | Stock | 115
SCE-1212ELJSS | Saginaw Enviroline Junction series enclosure, NEMA 3R/4/4X/12/13, 12 x 12 x 6in (HxWxD), wall mount, 304 stainless steel, #4 brush finish, single-door, 1/4-turn semi-flush latch. | Stock | 394
SCE-1212ELJSS6 | Saginaw Enviroline Junction series enclosure, NEMA 3R/4/4X/12/13, 12 x 12 x 6in (HxWxD), wall mount, 316L stainless steel, #4 brush finish, single-door, 1/4-turn semi-flush latch. | Stock | 490
SCE-1212ELJSSST | Saginaw Enviroline Junction series enclosure, slope top, NEMA 3R/4/4X/12/13, 12 x 12 x 6in (HxWxD), wall mount, 304 stainless steel, #4 brush finish, single-door, 1/4-turn semi-flush latch. | Stock | 839
SCE-1212SC | Saginaw enclosure, NEMA 3R/4/12/13, 12 x 12 x 6in (HxWxD), wall mount, carbon steel, ANSI 61 gray, powder coat finish, screw cover. | Stock | 124
SCE-121454 | Saginaw wall-mount master bolt pack, hex head, carbon steel, zinc plated finish. (1) 1/4-20 x 3/4in ground screw, nuts, washers and grounding label included. | Stock | 6.5
SC-E1-220VAC | Fuji Electric SC-E1 series IEC contactor, 32A, (3) N.O. power poles, 240 VAC (60Hz)/220 VAC (50Hz) coil voltage. | Stock | 55 | 56
SCE-122191 | Saginaw wall-mount master bolt pack, hex head, carbon steel, zinc plated finish. (4) 3/8-16 x 3/4in mounting bolts, (1) 1/4-20 x 3/4in ground screw, nuts, washers, hole plugs, and grounding label included. | Stock | 10.5
SCE-123581 | Saginaw NEMA 1 master bolt pack, replacement. Multiple screws, nuts, washers and grounding label included. | Stock | 5.25
SC-E1-24VAC | Fuji Electric SC-E1 series IEC contactor, 32A, (3) N.O. power poles, 24 VAC (60Hz) coil voltage. | Stock | 55 | 56
SCE-127617 | Saginaw center channel gasket, neoprene. For use with standard 3.5in center channels on double-door enclosures. | Stock | 6
SCE-129751 | Saginaw center channel gasket, replacement. Package of 2. For use with NextGen two-door enclosures with removable center channel. | Stock | 6.75
SCE-12C12ELJ | Saginaw operator consolet, NEMA 3R/4/12/13, 12 x 12 x 9in (HxWxD), desktop or pedestal mount, carbon steel, ANSI 61 gray, powder coat finish, single-door, 1/4-turn semi-flush latch. | Stock | 171
SCE-12C12ELJSS | Saginaw operator consolet, NEMA 3R/4/4X/12/13, 12 x 12 x 9in (HxWxD), desktop or pedestal mount, 304 stainless steel, #4 brush finish, single-door, 1/4-turn semi-flush latch. | Stock | 855
SCE-12C16ELJ | Saginaw operator consolet, NEMA 3R/4/12/13, 12 x 16 x 9in (HxWxD), desktop or pedestal mount, carbon steel, ANSI 61 gray, powder coat finish, single-door, 1/4-turn semi-flush latch. | Stock | 190
SCE-12C16ELJSS | Saginaw operator consolet, NEMA 3R/4/4X/12/13, 12 x 16 x 9in (HxWxD), desktop or pedestal mount, 304 stainless steel, #4 brush finish, single-door, 1/4-turn semi-flush latch. | Stock | 883
SCE-12C20ELJ | Saginaw operator consolet, NEMA 3R/4/12/13, 12 x 20 x 9in (HxWxD), desktop or pedestal mount, carbon steel, ANSI 61 gray, powder coat finish, single-door, 1/4-turn semi-flush latch. | Stock | 210
SCE-12C20ELJSS | Saginaw operator consolet, NEMA 3R/4/4X/12/13, 12 x 20 x 9in (HxWxD), desktop or pedestal mount, 304 stainless steel, #4 brush finish, single-door, 1/4-turn semi-flush latch. | Stock | 906
SCE-12C24ELJ | Saginaw operator consolet, NEMA 3R/4/12/13, 12 x 24 x 9in (HxWxD), desktop or pedestal mount, carbon steel, ANSI 61 gray, powder coat finish, single-door, 1/4-turn semi-flush latch. | Stock | 226
SCE-12C24ELJSS | Saginaw operator consolet, NEMA 3R/4/4X/12/13, 12 x 24 x 9in (HxWxD), desktop or pedestal mount, 304 stainless steel, #4 brush finish, single-door, 1/4-turn semi-flush latch. | Stock | 985
SCE-12DLP12 | Saginaw subpanel, carbon steel, white, powder coat finish. For use with SCE-12EL1206xxLPxx and SCE-12R120xLP enclosures. | Stock | 19
SCE-12DLP12GALV | Saginaw subpanel, galvannealed steel. For use with SCE-12EL1206xxLPxx and SCE-12R120xLP enclosures. | Stock | 19
SCE-12EL1206LP | Saginaw Enviroline series enclosure, NEMA 3R/4/12/13, 12 x 12 x 6in (HxWxD), wall mount, carbon steel, ANSI 61 gray, powder coat finish, single-door, 1/4-turn semi-flush latch. | Stock | 227
SCE-12EL1206LPLG | Saginaw Enviroline series enclosure, NEMA 3R/4/12/13, 12 x 12 x 6in (HxWxD), wall mount, carbon steel, RAL 7035 light gray, powder coat finish, single-door, 1/4-turn semi-flush latch. | Stock | 227
SCE-12EL1206SS6LP | Saginaw Enviroline series enclosure, NEMA 3R/4/4X/12/13, 12 x 12 x 6in (HxWxD), wall mount, 316L stainless steel, #4 brush finish, single-door, 1/4-turn semi-flush latch. | Stock | 740
SCE-12EL1206SSLP | Saginaw Enviroline series enclosure, NEMA 3R/4/4X/12/13, 12 x 12 x 6in (HxWxD), wall mount, 304 stainless steel, #4 brush finish, single-door, 1/4-turn semi-flush latch. | Stock | 600
SCE-12EL2406LP | Saginaw Enviroline series enclosure, NEMA 3R/4/12/13, 12 x 24 x 6in (HxWxD), wall mount, carbon steel, ANSI 61 gray, powder coat finish, single-door, 1/4-turn semi-flush latch. | Stock | 271
SCE-12EL2406LPLG | Saginaw Enviroline series enclosure, NEMA 3R/4/12/13, 12 x 24 x 6in (HxWxD), wall mount, carbon steel, RAL 7035 light gray, powder coat finish, single-door, 1/4-turn semi-flush latch. | Stock | 271
SCE-12EL2406SS6LP | Saginaw Enviroline series enclosure, NEMA 3R/4/4X/12/13, 12 x 24 x 6in (HxWxD), wall mount, 316L stainless steel, #4 brush finish, single-door, 1/4-turn semi-flush latch. | Stock | 983
SCE-12EL2406SSLP | Saginaw Enviroline series enclosure, NEMA 3R/4/4X/12/13, 12 x 24 x 6in (HxWxD), wall mount, 304 stainless steel, #4 brush finish, single-door, 1/4-turn semi-flush latch. | Stock | 797
SCE-12EL2408LP | Saginaw Enviroline series enclosure, NEMA 3R/4/12/13, 12 x 24 x 8in (HxWxD), wall mount, carbon steel, ANSI 61 gray, powder coat finish, single-door, 1/4-turn semi-flush latch. | Stock | 296
SCE-12EL2408LPLG | Saginaw Enviroline series enclosure, NEMA 3R/4/12/13, 12 x 24 x 8in (HxWxD), wall mount, carbon steel, RAL 7035 light gray, powder coat finish, single-door, 1/4-turn semi-flush latch. | Stock | 296
SCE-12H2406LP | Saginaw enclosure, NEMA 3R/4/12/13, 12 x 24 x 6in (HxWxD), wall mount, carbon steel, ANSI 61 gray, powder coat finish, single-door, plated steel clamps, padlock hasp and staple. | Stock | 307
SCE-12H2408LP | Saginaw enclosure, NEMA 3R/4/12/13, 12 x 24 x 8in (HxWxD), wall mount, carbon steel, ANSI 61 gray, powder coat finish, single-door, plated steel clamps, padlock hasp and staple. | Stock | 327
SCE-12HMI1606LP | Saginaw HMI Enclosure, NEMA 3R/4/12/13, 12 x 16 x 6in (HxWxD), suspension or pedestal mount, dual access, carbon steel, RAL 7035 light gray, powder coat finish, screw cover front, single door rear, 1/4-turn semi-flush latch. | Stock | 476
SCE-12HMI1606SSLP | Saginaw HMI Enclosure, NEMA 3R/4/4X/12/13, 12 x 16 x 6in (HxWxD), suspension or pedestal mount, dual access, 304 stainless steel, #4 brush finish, screw cover front, single door rear, 1/4-turn semi-flush latch. | Stock | 904
SCE-12HMI1610LP | Saginaw HMI Enclosure, NEMA 3R/4/12/13, 12 x 16 x 10in (HxWxD), suspension or pedestal mount, dual access, carbon steel, RAL 7035 light gray, powder coat finish, screw cover front, single door rear, 1/4-turn semi-flush latch. | Stock | 505
SCE-12HMI1610SSLP | Saginaw HMI Enclosure, NEMA 3R/4/4X/12/13, 12 x 16 x 10in (HxWxD), suspension or pedestal mount, dual access, 304 stainless steel, #4 brush finish, screw cover front, single door rear, 1/4-turn semi-flush latch. | Stock | 979
SCE-12N1004LP | Saginaw enclosure, NEMA 1, 12 x 10 x 4in (HxWxD), wall mount, carbon steel, ANSI 61 gray, powder coat finish, single-door, 1/4-turn semi-flush latch. | Stock | 73
SCE-12N1006LP | Saginaw enclosure, NEMA 1, 12 x 10 x 6in (HxWxD), wall mount, carbon steel, ANSI 61 gray, powder coat finish, single-door, 1/4-turn semi-flush latch. | Stock | 83
SCE-12N10MP | Saginaw subpanel, carbon steel, white, powder coat finish. For use with SCE-12N1004LP and SCE-12N1006LP enclosures. | Stock | 9
SCE-12N10MPP | Saginaw subpanel, perforated, carbon steel, white, powder coat finish. For use with SCE-12N1004LP and SCE-12N1006LP enclosures. | Stock | 23
SCE-12N1204LP | Saginaw enclosure, NEMA 1, 12 x 12 x 4in (HxWxD), wall mount, carbon steel, ANSI 61 gray, powder coat finish, single-door, 1/4-turn semi-flush latch. | Stock | 80
SCE-12N1206LP | Saginaw enclosure, NEMA 1, 12 x 12 x 6in (HxWxD), wall mount, carbon steel, ANSI 61 gray, powder coat finish, single-door, 1/4-turn semi-flush latch. | Stock | 91
SCE-12N1208LP | Saginaw enclosure, NEMA 1, 12 x 12 x 8in (HxWxD), wall mount, carbon steel, ANSI 61 gray, powder coat finish, single-door, 1/4-turn semi-flush latch. | Stock | 101
SCE-12N12MP | Saginaw subpanel, carbon steel, white, powder coat finish. For use with SCE-12N1204LP, 12N1206LP and SCE-12N1208LP enclosures. | Stock | 10.75
SCE-12N12MPP | Saginaw subpanel, perforated, carbon steel, white, powder coat finish. For use with SCE-12N1204LP, 12N1206LP and SCE-12N1208LP enclosures. | Stock | 24
SCE-12P10 | Saginaw subpanel, carbon steel, white, powder coat finish. For use with SCE-1210xELJxx, SCE-1210xCHNF, SCE-1210xSC, SCE-12PBHx and SCE-13KJxxSSST enclosures. | Stock | 10.75
SCE-12P10GALV | Saginaw subpanel, galvannealed steel. For use with SCE-1210xELJxx, SCE-1210xCHNF, SCE-1210xSC, SCE-12PBHx and SCE-13KJxxSSST enclosures. | Stock | 10.25
SCE-12P10SS | Saginaw subpanel, 316L stainless steel, #4 brush finish. For use with SCE-1210xELJxx, SCE-1210xCHNF, SCE-1210xSC, SCE-12PBHx and SCE-13KJxxSSST enclosures. | Stock | 27
SCE-12P12 | Saginaw subpanel, carbon steel, white, powder coat finish. For use with SCE-1212ELJxx, SCE-1212CHNF, SCE-1212SC and SCE-16PBHxxx enclosures. | Stock | 12.5
SCE-12P12C | Saginaw subpanel, carbon steel, white, powder coat finish. For use with SCE-12C12ELJ and SCE-12C12ELJSS enclosures. | Stock | 18.5
SCE-12P12GALV | Saginaw subpanel, galvannealed steel. For use with SCE-1212ELJxx, SCE-1212CHNF, SCE-1212SC and SCE-16PBHxxx enclosures. | Stock | 12
SCE-12P12SS | Saginaw subpanel, 316L stainless steel, #4 brush finish. For use with SCE-1212ELJxx, SCE-1212CHNF, SCE-1212SC and SCE-16PBHxxx enclosures. | Stock | 31.5
SCE-12P16C | Saginaw subpanel, carbon steel, white, powder coat finish. For use with SCE-12C16ELJ and SCE-12C16ELJSS enclosures. | Stock | 25.5
SCE-12P20C | Saginaw subpanel, carbon steel, white, powder coat finish. For use with SCE-12C20ELJ and SCE-12C20ELJSS enclosures. | Stock | 32
SCE-12P24 | Saginaw subpanel, carbon steel, white, powder coat finish. For use with SCE-12EL2406xxLPxx, SCE-12EL2408LPxx, SCE-24EL1206LPxx, SCE-12H240xLP and SCE-24H12xxLP enclosures. | Stock | 38.5
SCE-12P24C | Saginaw subpanel, carbon steel, white, powder coat finish. For use with SCE-12C24ELJ and SCE-12C24ELJSS enclosures. | Stock | 39
SCE-12P24GALV | Saginaw subpanel, galvanized steel. For use with SCE-12EL2406xxLPxx, SCE-12EL2408LPxx, SCE-24EL1206LPxx, SCE-12H240xLP and SCE-24H12xxLP enclosures. | Stock | 38.5
SCE-12P6 | Saginaw subpanel, carbon steel, white, powder coat finish. For use with SCE-12064CHNF and SCE-10PBAx enclosures. | Stock | 7.5
SCE-12P6GALV | Saginaw subpanel, galvannealed steel. For use with SCE-12064CHNF and SCE-10PBAx enclosures. | Stock | 7.25
SCE-12PB | Saginaw pushbutton enclosure, 12 holes, 30mm, NEMA 4/12/13, 12 x 9 x 3in (HxWxD), wall mount, carbon steel, ANSI 61 gray, powder coat finish, screw cover. | Stock | 134
SCE-12PBA | Saginaw pushbutton consolet, 12 holes, 30mm, NEMA 4/12/13, 7 x 16 x 7in (HxWxD), wall mount, carbon steel, ANSI 61 gray, powder coat finish, screw cover, purchase subpanel separately. | Stock | 221
SCE-12PBAI | Saginaw pushbutton consolet, 12 holes, 22mm, NEMA 4/12/13, 7 x 16 x 7in (HxWxD), wall mount, carbon steel, ANSI 61 gray, powder coat finish, screw cover, purchase subpanel separately. | Stock | 221
SCE-12PBGX | Saginaw pushbutton enclosure, 12 holes, 22mm, NEMA 4/12/13, 11 x 7 x 5in (HxWxD), wall mount, carbon steel, ANSI 61 gray, powder coat finish, screw cover. | Stock | 137
SCE-12PBH | Saginaw pushbutton enclosure, 12 holes, 30mm, NEMA 4/12/13, 12 x 10 x 6in (HxWxD), wall mount, carbon steel, ANSI 61 gray, powder coat finish, hinged screw cover. | Stock | 209
SCE-12PBHI | Saginaw pushbutton enclosure, 12 holes, 22mm, NEMA 4/12/13, 12 x 10 x 6in (HxWxD), wall mount, carbon steel, ANSI 61 gray, powder coat finish, hinged screw cover. | Stock | 209
SCE-12PBI | Saginaw pushbutton enclosure, 12 holes, 22mm, NEMA 4/12/13, 12 x 9 x 3in (HxWxD), wall mount, carbon steel, ANSI 61 gray, powder coat finish, screw cover. | Stock | 134
SCE-12PBSS | Saginaw pushbutton enclosure, 12 holes, 30mm, NEMA 4/4X/12/13, 12 x 9 x 3in (HxWxD), wall mount, 304 stainless steel, #4 brush finish, screw cover. | Stock | 390
SCE-12PBSS6 | Saginaw pushbutton enclosure, 12 holes, 30mm, NEMA 4/4X/12/13, 12 x 9 x 3in (HxWxD), wall mount, 316L stainless steel, #4 brush finish, screw cover. | Stock | 485
SCE-12PBSS6I | Saginaw pushbutton enclosure, 12 holes, 22mm, NEMA 4/4X/12/13, 12 x 9 x 3in (HxWxD), wall mount, 316L stainless steel, #4 brush finish, screw cover. | Stock | 485
SCE-12PBSSI | Saginaw pushbutton enclosure, 12 holes, 22mm, NEMA 4/4X/12/13, 12 x 9 x 3in (HxWxD), wall mount, 304 stainless steel, #4 brush finish, screw cover. | Stock | 390
SCE-12PBX | Saginaw pushbutton enclosure, 12 holes, 30mm, NEMA 4/12/13, 12 x 9 x 5in (HxWxD), wall mount, carbon steel, ANSI 61 gray, powder coat finish, screw cover. | Stock | 160
SCE-12PBXI | Saginaw pushbutton enclosure, 12 holes, 22mm, NEMA 4/12/13, 12 x 9 x 5in (HxWxD), wall mount, carbon steel, ANSI 61 gray, powder coat finish, screw cover. | Stock | 160
SCE-12R104 | Saginaw enclosure, NEMA 3R, 12 x 10 x 4in (HxWxD), wall mount, carbon steel, ANSI 61 gray, powder coat finish, screw cover, padlock hasp and staple. | Stock | 139
SCE-12R106 | Saginaw enclosure, NEMA 3R, 12 x 10 x 6in (HxWxD), wall mount, carbon steel, ANSI 61 gray, powder coat finish, screw cover, padlock hasp and staple. | Stock | 145
SCE-12R1206LP | Saginaw enclosure, NEMA 3R, 12 x 12 x 6in (HxWxD), wall mount, carbon steel, ANSI 61 gray, powder coat finish, single-door, 1/4-turn padlocking wing handle. | Stock | 110
SCE-12R1208LP | Saginaw enclosure, NEMA 3R, 12 x 12 x 8in (HxWxD), wall mount, carbon steel, ANSI 61 gray, powder coat finish, single-door, 1/4-turn padlocking wing handle. | Stock | 116
SCE-12R124 | Saginaw enclosure, NEMA 3R, 12 x 12 x 4in (HxWxD), wall mount, carbon steel, ANSI 61 gray, powder coat finish, screw cover, padlock hasp and staple. | Stock | 152
SCE-12R126 | Saginaw enclosure, NEMA 3R, 12 x 12 x 6in (HxWxD), wall mount, carbon steel, ANSI 61 gray, powder coat finish, screw cover, padlock hasp and staple. | Stock | 162
SCE-12SPBA | Saginaw pushbutton consolet, 12 holes, 30mm, NEMA 4/12/13, 11 x 9 x 9in (HxWxD), wall mount, carbon steel, ANSI 61 gray, powder coat finish, screw cover, purchase subpanel separately. | Stock | 211
SCE-12SPBAI | Saginaw pushbutton consolet, 12 holes, 22mm, NEMA 4/12/13, 11 x 9 x 9in (HxWxD), wall mount, carbon steel, ANSI 61 gray, powder coat finish, screw cover, purchase subpanel separately. | Stock | 211
SCE-130223 | Saginaw mechanical interlock, right door master. For use with Enviroline two-door freestanding enclosures. | Stock | 186
SCE-130224 | Saginaw mechanical interlock, left door master. For use with Enviroline two-door freestanding enclosures. | Stock | 186
SCE-130516 | Saginaw enclosure baying kit, replacement. For use with NextGen enclosures. Includes gaskets and fasteners. | Stock | 58
SCE-130518 | Saginaw mechanical interlock cable, 168in length. For use with NextGen two-door enclosure interlocks. | Stock | 38
SCE-130520 | Saginaw mechanical interlock cable, 132in length. For use with NextGen single-door enclosure interlocks. | Stock | 36.5
SCE-130521 | Saginaw mechanical interlock, overlapping doors. For use with NextGen double-door freestanding enclosures. | Stock | 85
SCE-13ELJEXPP | Saginaw enclosure print pocket, 13 x 19 x 2.5in, screw mount. | Stock | 202
SCE-13KJ1206SSST | Saginaw sanitary enclosure, slope top, NEMA 3R/4/4X/12, 13 x 12 x 6in (HxWxD), wall mount, 304 stainless steel, #4 brush finish, screw cover. | Stock | 1033
SCE-14086CHNF | Saginaw enclosure, NEMA 3R/4/12/13, 14 x 8 x 6in (HxWxD), wall mount, carbon steel, ANSI 61 gray, powder coat finish, single-door, stainless steel clamps. | Stock | 112
SCE-14128CHNF | Saginaw enclosure, NEMA 3R/4/12/13, 14 x 12 x 8in (HxWxD), wall mount, carbon steel, ANSI 61 gray, powder coat finish, single-door, stainless steel clamps. | Stock | 153
SCE-14128ELJ | Saginaw Enviroline Junction series enclosure, NEMA 3R/4/12/13, 14 x 12 x 8in (HxWxD), wall mount, carbon steel, ANSI 61 gray, powder coat finish, single-door, 1/4-turn semi-flush latch. | Stock | 135
SCE-14128ELJLG | Saginaw Enviroline Junction series enclosure, NEMA 3R/4/12/13, 14 x 12 x 8in (HxWxD), wall mount, carbon steel, RAL 7035 light gray, powder coat finish, single-door, 1/4-turn semi-flush latch. | Stock | 135
SCE-14128ELJSS | Saginaw Enviroline Junction series enclosure, NEMA 3R/4/4X/12/13, 14 x 12 x 8in (HxWxD), wall mount, 304 stainless steel, #4 brush finish, single-door, 1/4-turn semi-flush latch. | Stock | 444
SCE-14128ELJSS6 | Saginaw Enviroline Junction series enclosure, NEMA 3R/4/4X/12/13, 14 x 12 x 8in (HxWxD), wall mount, 316L stainless steel, #4 brush finish, single-door, 1/4-turn semi-flush latch. | Stock | 553
SCE-14128ELJSSST | Saginaw Enviroline Junction series enclosure, slope top, NEMA 3R/4/4X/12/13, 14 x 12 x 8in (HxWxD), wall mount, 304 stainless steel, #4 brush finish, single-door, 1/4-turn semi-flush latch. | Stock | 946
SCE-1412CHNF | Saginaw enclosure, NEMA 3R/4/12/13, 14 x 12 x 6in (HxWxD), wall mount, carbon steel, ANSI 61 gray, powder coat finish, single-door, stainless steel clamps. | Stock | 145
SCE-1412CHNFSS | Saginaw enclosure, NEMA 3R/4/4X/12/13, 14 x 12 x 6in (HxWxD), wall mount, 304 stainless steel, #4 brush finish, single-door, stainless steel clamps. | Stock | 515
SCE-1412CHNFSS6 | Saginaw enclosure, NEMA 3R/4/4X/12/13, 14 x 12 x 6in (HxWxD), wall mount, 316L stainless steel, #4 brush finish, single-door, stainless steel clamps. | Stock | 635
SCE-1412CHSNF | Saginaw enclosure, NEMA 3R/4/12/13, 12 x 14 x 6in (HxWxD), wall mount, carbon steel, ANSI 61 gray, powder coat finish, single-door, stainless steel clamps. | Stock | 152
SCE-1412ELJ | Saginaw Enviroline Junction series enclosure, NEMA 3R/4/12/13, 14 x 12 x 6in (HxWxD), wall mount, carbon steel, ANSI 61 gray, powder coat finish, single-door, 1/4-turn semi-flush latch. | Stock | 127
SCE-1412ELJLG | Saginaw Enviroline Junction series enclosure, NEMA 3R/4/12/13, 14 x 12 x 6in (HxWxD), wall mount, carbon steel, RAL 7035 light gray, powder coat finish, single-door, 1/4-turn semi-flush latch. | Stock | 127
SCE-1412ELJSS | Saginaw Enviroline Junction series enclosure, NEMA 3R/4/4X/12/13, 14 x 12 x 6in (HxWxD), wall mount, 304 stainless steel, #4 brush finish, single-door, 1/4-turn semi-flush latch. | Stock | 419
SCE-1412ELJSS6 | Saginaw Enviroline Junction series enclosure, NEMA 3R/4/4X/12/13, 14 x 12 x 6in (HxWxD), wall mount, 316L stainless steel, #4 brush finish, single-door, 1/4-turn semi-flush latch. | Stock | 522
SCE-1412SC | Saginaw enclosure, NEMA 3R/4/12/13, 14 x 12 x 6in (HxWxD), wall mount, carbon steel, ANSI 61 gray, powder coat finish, screw cover. | Stock | 136
SCE-1436B | Saginaw operator console, NEMA 3R/12/13, 50 x 36 x 23in (HxWxD), freestanding, dual access, carbon steel, ANSI 61 gray, powder coat finish, single-door, 3-point keylocking/padlocking combo handle. | Stock | 2837
SCE-1436P1 | Saginaw swing panel, carbon steel, white, powder coat finish. For use with SCE-1436B consoles. | Stock | 279
SCE-1436P2 | Saginaw subpanel, half-height, carbon steel, white, powder coat finish. For use with SCE-1436B consoles. | Stock | 246
SCE-1436P3 | Saginaw subpanel, carbon steel, white, powder coat finish. For use with SCE-1436B consoles. | Stock | 380
SCE-1436T | Saginaw optional top console, carbon steel, ANSI 61 gray, powder coat finish. For use with SCE-1436B operator console. | Stock | 767
SCE-1436W | Saginaw optional writing desk, carbon steel, ANSI 61 gray, powder coat finish. For use with SCE-1436B operator console. | Stock | 231
SC-E1-440VAC | Fuji Electric SC-E1 series IEC contactor, 32A, (3) N.O. power poles, 440-480 VAC (60Hz) coil voltage. | Stock | 55 | 56
SCE-1448BD | Saginaw operator console, NEMA 3R/12/13, 50 x 48 x 23in (HxWxD), freestanding, dual access, carbon steel, ANSI 61 gray, powder coat finish, double-door, 3-point keylocking/padlocking combo handle. | Stock | 3650
SCE-1448P2 | Saginaw subpanel, half-height, carbon steel, white, powder coat finish. For use with SCE-1448BD consoles. | Stock | 295
SCE-1448P3 | Saginaw subpanel, carbon steel, white, powder coat finish. For use with SCE-1448BD consoles. | Stock | 467
SCE-1448T | Saginaw optional top console, carbon steel, ANSI 61 gray, powder coat finish. For use with SCE-1448BD operator console. | Stock | 916
SCE-1448W | Saginaw optional writing desk, carbon steel, ANSI 61 gray, powder coat finish. For use with SCE-1448BD operator console. | Stock | 285
SCE-1460BD | Saginaw operator console, NEMA 3R/12/13, 50 x 60 x 23in (HxWxD), freestanding, dual access, carbon steel, ANSI 61 gray, powder coat finish, double-door, 3-point keylocking/padlocking combo handle. | Stock | 3777
SCE-1460P2 | Saginaw subpanel, half-height, carbon steel, white, powder coat finish. For use with SCE-1460BD consoles. | Stock | 341
SCE-1460P3 | Saginaw subpanel, carbon steel, white, powder coat finish. For use with SCE-1460BD consoles. | Stock | 559
SCE-1460T | Saginaw optional top console, carbon steel, ANSI 61 gray, powder coat finish. For use with SCE-1460BD operator console. | Stock | 1061
SCE-1460W | Saginaw optional writing desk, carbon steel, ANSI 61 gray, powder coat finish. For use with SCE-1460BD operator console. | Stock | 347
SCE-1472BD | Saginaw operator console, NEMA 3R/12/13, 50 x 72 x 23in (HxWxD), freestanding, dual access, carbon steel, ANSI 61 gray, powder coat finish, double-door, 3-point keylocking/padlocking combo handle. | Stock | 4137
SCE-1472P3 | Saginaw subpanel, carbon steel, white, powder coat finish. For use with SCE-1472BD consoles. | Stock | 647
SCE-1472T | Saginaw optional top console, carbon steel, ANSI 61 gray, powder coat finish. For use with SCE-1472BD operator console. | Stock | 1210
SCE-1472W | Saginaw optional writing desk, carbon steel, ANSI 61 gray, powder coat finish. For use with SCE-1472BD operator console. | Stock | 388
SCE-14B | Saginaw operator console, NEMA 3R/12/13, 50 x 24 x 23in (HxWxD), freestanding, dual access, carbon steel, ANSI 61 gray, powder coat finish, single-door, 3-point keylocking/padlocking combo handle. | Stock | 2426
SCE-14HMI1806LP | Saginaw HMI Enclosure, NEMA 3R/4/12/13, 14 x 18 x 6in (HxWxD), suspension or pedestal mount, dual access, carbon steel, RAL 7035 light gray, powder coat finish, screw cover front, single door rear, 1/4-turn semi-flush latch. | Stock | 517
SCE-14HMI1806SSLP | Saginaw HMI Enclosure, NEMA 3R/4/4X/12/13, 14 x 18 x 6in (HxWxD), suspension or pedestal mount, dual access, 304 stainless steel, #4 brush finish, screw cover front, single door rear, 1/4-turn semi-flush latch. | Stock | 1005
SCE-14HMI1810LP | Saginaw HMI Enclosure, NEMA 3R/4/12/13, 14 x 18 x 10in (HxWxD), suspension or pedestal mount, dual access, carbon steel, RAL 7035 light gray, powder coat finish, screw cover front, single door rear, 1/4-turn semi-flush latch. | Stock | 548
SCE-14HMI1810SSLP | Saginaw HMI Enclosure, NEMA 3R/4/4X/12/13, 14 x 18 x 10in (HxWxD), suspension or pedestal mount, dual access, 304 stainless steel, #4 brush finish, screw cover front, single door rear, 1/4-turn semi-flush latch. | Stock | 1064
SCE-14N1204LP | Saginaw enclosure, NEMA 1, 14 x 12 x 4in (HxWxD), wall mount, carbon steel, ANSI 61 gray, powder coat finish, single-door, 1/4-turn semi-flush latch. | Stock | 87
SCE-14N1206LP | Saginaw enclosure, NEMA 1, 14 x 12 x 6in (HxWxD), wall mount, carbon steel, ANSI 61 gray, powder coat finish, single-door, 1/4-turn semi-flush latch. | Stock | 99
SCE-14N1208LP | Saginaw enclosure, NEMA 1, 14 x 12 x 8in (HxWxD), wall mount, carbon steel, ANSI 61 gray, powder coat finish, single-door, 1/4-turn semi-flush latch. | Stock | 110
SCE-14N12MP | Saginaw subpanel, carbon steel, white, powder coat finish. For use with SCE-14N1204LP, 14N1206LP and SCE-14N1208LP enclosures. | Stock | 12
SCE-14N12MPP | Saginaw subpanel, perforated, carbon steel, white, powder coat finish. For use with SCE-14N1204LP, 14N1206LP and SCE-14N1208LP enclosures. | Stock | 26
SCE-14P1 | Saginaw swing panel, carbon steel, white, powder coat finish. For use with SCE-14B consoles. | Stock | 224
SCE-14P12 | Saginaw subpanel, carbon steel, white, powder coat finish. For use with SCE-1412xELJxx, SCE-1412xCHNF, SCE-1412SC and SCE-15KJxxSSST enclosures. | Stock | 14
SCE-14P12GALV | Saginaw subpanel, galvannealed steel. For use with SCE-1412xELJxx, SCE-1412xCHNF, SCE-1412SC and SCE-15KJxxSSST enclosures. | Stock | 13.5
SCE-14P12SS | Saginaw subpanel, 316L stainless steel, #4 brush finish. For use with SCE-1412xELJxx, SCE-1412xCHNF, SCE-1412SC and SCE-15KJxxSSST enclosures. | Stock | 35
SCE-14P2 | Saginaw subpanel, half-height, carbon steel, white, powder coat finish. For use with SCE-14B consoles. | Stock | 200
SCE-14P3 | Saginaw subpanel, carbon steel, white, powder coat finish. For use with SCE-14B consoles. | Stock | 288
SCE-14P6 | Saginaw subpanel, carbon steel, white, powder coat finish. For use with SCE-12PBAx enclosures. | Stock | 8.25
SCE-14P8 | Saginaw subpanel, carbon steel, white, powder coat finish. For use with SCE-14086CHNF enclosures. | Stock | 10.25
SCE-14P8GALV | Saginaw subpanel, galvannealed steel. For use with SCE-14086CHNF enclosures. | Stock | 9.75
SCE-14R | Saginaw enclosure rack mounting angle, carbon steel, white, powder coat finish. Package of 2. For use with SCE-14B consoles. Mounting hardware included. | Stock | 199
SCE-14RMW | Saginaw removable wire cover, 6 x 35 x 14in (HxWxD), carbon steel, white. For use with freestanding enclosures. Mounting hardware included. | Stock | 264
SCE-14T | Saginaw optional top console, carbon steel, ANSI 61 gray, powder coat finish. For use with SCE-14B operator console. | Stock | 619
SCE-14W | Saginaw optional writing desk, carbon steel, ANSI 61 gray, powder coat finish. For use with SCE-14B operator console. | Stock | 179
SC-E1-500VAC | Fuji Electric SC-E1 series IEC contactor, 32A, (3) N.O. power poles, 500-550 VAC (60Hz) coil voltage. | Stock | 55 | 56
SCE-15KJ1408SSST | Saginaw sanitary enclosure, slope top, NEMA 3R/4/4X/12, 15 x 14 x 8in (HxWxD), wall mount, 304 stainless steel, #4 brush finish, screw cover. | Stock | 1208
SCE-16106CHNF | Saginaw enclosure, NEMA 3R/4/12/13, 16 x 10 x 6in (HxWxD), wall mount, carbon steel, ANSI 61 gray, powder coat finish, single-door, stainless steel clamps. | Stock | 132
SCE-161410CHNF | Saginaw enclosure, NEMA 3R/4/12/13, 16 x 14 x 10in (HxWxD), wall mount, carbon steel, ANSI 61 gray, powder coat finish, single-door, stainless steel clamps. | Stock | 194
SCE-16148CHNF | Saginaw enclosure, NEMA 3R/4/12/13, 16 x 14 x 8in (HxWxD), wall mount, carbon steel, ANSI 61 gray, powder coat finish, single-door, stainless steel clamps. | Stock | 185
SCE-16148CHNFSS | Saginaw enclosure, NEMA 3R/4/4X/12/13, 16 x 14 x 8in (HxWxD), wall mount, 304 stainless steel, #4 brush finish, single-door, stainless steel clamps. | Stock | 674
SCE-16148CHNFSS6 | Saginaw enclosure, NEMA 3R/4/4X/12/13, 16 x 14 x 8in (HxWxD), wall mount, 316L stainless steel, #4 brush finish, single-door, stainless steel clamps. | Stock | 782
SCE-16148ELJ | Saginaw Enviroline Junction series enclosure, NEMA 3R/4/12/13, 16 x 14 x 8in (HxWxD), wall mount, carbon steel, ANSI 61 gray, powder coat finish, single-door, 1/4-turn semi-flush latch. | Stock | 164
SCE-16148ELJLG | Saginaw Enviroline Junction series enclosure, NEMA 3R/4/12/13, 16 x 14 x 8in (HxWxD), wall mount, carbon steel, RAL 7035 light gray, powder coat finish, single-door, 1/4-turn semi-flush latch. | Stock | 164
SCE-16148ELJSS | Saginaw Enviroline Junction series enclosure, NEMA 3R/4/4X/12/13, 16 x 14 x 8in (HxWxD), wall mount, 304 stainless steel, #4 brush finish, single-door, 1/4-turn semi-flush latch. | Stock | 563
SCE-16148ELJSS6 | Saginaw Enviroline Junction series enclosure, NEMA 3R/4/4X/12/13, 16 x 14 x 8in (HxWxD), wall mount, 316L stainless steel, #4 brush finish, single-door, 1/4-turn semi-flush latch. | Stock | 701
SCE-16148ELJSSST | Saginaw Enviroline Junction series enclosure, slope top, NEMA 3R/4/4X/12/13, 16 x 14 x 8in (HxWxD), wall mount, 304 stainless steel, #4 brush finish, single-door, 1/4-turn semi-flush latch. | Stock | 987
SCE-16148ELJW | Saginaw Enviroline Junction series enclosure, NEMA 3R/4/12/13, 16 x 14 x 8in (HxWxD), wall mount, carbon steel, ANSI 61 gray, powder coat finish, single-door, 1/4-turn semi-flush latch, polycarbonate window. | Stock | 234
SCE-16148ELJWSS | Saginaw Enviroline Junction series enclosure, NEMA 3R/4/4X/12/13, 16 x 14 x 8in (HxWxD), wall mount, 304 stainless steel, #4 brush finish, single-door, 1/4-turn semi-flush latch, polycarbonate window. | Stock | 662
SCE-16148ELJWSS6 | Saginaw Enviroline Junction series enclosure, NEMA 3R/4/4X/12/13, 16 x 14 x 8in (HxWxD), wall mount, 316L stainless steel, #4 brush finish, single-door, 1/4-turn semi-flush latch, polycarbonate window. | Stock | 824
SCE-1614CHNF | Saginaw enclosure, NEMA 3R/4/12/13, 16 x 14 x 6in (HxWxD), wall mount, carbon steel, ANSI 61 gray, powder coat finish, single-door, stainless steel clamps. | Stock | 169
SCE-1614CHNFSS | Saginaw enclosure, NEMA 3R/4/4X/12/13, 16 x 14 x 6in (HxWxD), wall mount, 304 stainless steel, #4 brush finish, single-door, stainless steel clamps. | Stock | 608
SCE-1614CHNFSS6 | Saginaw enclosure, NEMA 3R/4/4X/12/13, 16 x 14 x 6in (HxWxD), wall mount, 316L stainless steel, #4 brush finish, single-door, stainless steel clamps. | Stock | 756
SCE-1614CHSNF | Saginaw enclosure, NEMA 3R/4/12/13, 14 x 16 x 6in (HxWxD), wall mount, carbon steel, ANSI 61 gray, powder coat finish, single-door, stainless steel clamps. | Stock | 178
SCE-1614ELJ | Saginaw Enviroline Junction series enclosure, NEMA 3R/4/12/13, 16 x 14 x 6in (HxWxD), wall mount, carbon steel, ANSI 61 gray, powder coat finish, single-door, 1/4-turn semi-flush latch. | Stock | 149
SCE-1614ELJLG | Saginaw Enviroline Junction series enclosure, NEMA 3R/4/12/13, 16 x 14 x 6in (HxWxD), wall mount, carbon steel, RAL 7035 light gray, powder coat finish, single-door, 1/4-turn semi-flush latch. | Stock | 149
SCE-1614ELJSS | Saginaw Enviroline Junction series enclosure, NEMA 3R/4/4X/12/13, 16 x 14 x 6in (HxWxD), wall mount, 304 stainless steel, #4 brush finish, single-door, 1/4-turn semi-flush latch. | Stock | 493
SCE-1614ELJSS6 | Saginaw Enviroline Junction series enclosure, NEMA 3R/4/4X/12/13, 16 x 14 x 6in (HxWxD), wall mount, 316L stainless steel, #4 brush finish, single-door, 1/4-turn semi-flush latch. | Stock | 614
SCE-1614ELJW | Saginaw Enviroline Junction series enclosure, NEMA 3R/4/12/13, 16 x 14 x 6in (HxWxD), wall mount, carbon steel, ANSI 61 gray, powder coat finish, single-door, 1/4-turn semi-flush latch, polycarbonate window. | Stock | 221
SCE-1614ELJWSS | Saginaw Enviroline Junction series enclosure, NEMA 3R/4/4X/12/13, 16 x 14 x 6in (HxWxD), wall mount, 304 stainless steel, #4 brush finish, single-door, 1/4-turn semi-flush latch, polycarbonate window. | Stock | 625
SCE-1614ELJWSS6 | Saginaw Enviroline Junction series enclosure, NEMA 3R/4/4X/12/13, 16 x 14 x 6in (HxWxD), wall mount, 316L stainless steel, #4 brush finish, single-door, 1/4-turn semi-flush latch, polycarbonate window. | Stock | 778
SCE-1614SC | Saginaw enclosure, NEMA 3R/4/12/13, 16 x 14 x 6in (HxWxD), wall mount, carbon steel, ANSI 61 gray, powder coat finish, screw cover. | Stock | 158
SCE-16C16ELJ | Saginaw operator consolet, NEMA 3R/4/12/13, 16 x 16 x 11in (HxWxD), desktop or pedestal mount, carbon steel, ANSI 61 gray, powder coat finish, single-door, 1/4-turn semi-flush latch. | Stock | 223
SCE-16C16ELJSS | Saginaw operator consolet, NEMA 3R/4/4X/12/13, 16 x 16 x 11in (HxWxD), desktop or pedestal mount, 304 stainless steel, #4 brush finish, single-door, 1/4-turn semi-flush latch. | Stock | 906
SCE-16C20ELJ | Saginaw operator consolet, NEMA 3R/4/12/13, 16 x 20 x 11in (HxWxD), desktop or pedestal mount, carbon steel, ANSI 61 gray, powder coat finish, single-door, 1/4-turn semi-flush latch. | Stock | 245
SCE-16C20ELJSS | Saginaw operator consolet, NEMA 3R/4/4X/12/13, 16 x 20 x 11in (HxWxD), desktop or pedestal mount, 304 stainless steel, #4 brush finish, single-door, 1/4-turn semi-flush latch. | Stock | 985
SCE-16C24ELJ | Saginaw operator consolet, NEMA 3R/4/12/13, 16 x 24 x 11in (HxWxD), desktop or pedestal mount, carbon steel, ANSI 61 gray, powder coat finish, single-door, 1/4-turn semi-flush latch. | Stock | 268
SCE-16C24ELJSS | Saginaw operator consolet, NEMA 3R/4/4X/12/13, 16 x 24 x 11in (HxWxD), desktop or pedestal mount, 304 stainless steel, #4 brush finish, single-door, 1/4-turn semi-flush latch. | Stock | 1061
SCE-16C30ELJ | Saginaw operator consolet, NEMA 3R/4/12/13, 16 x 30 x 11in (HxWxD), desktop or pedestal mount, carbon steel, ANSI 61 gray, powder coat finish, single-door, 1/4-turn semi-flush latch. | Stock | 307
SCE-16DLP14 | Saginaw subpanel, carbon steel, white, powder coat finish. For use with SCE-16EL161408LPxx enclosures. | Stock | 24.5
SCE-16DLP14GALV | Saginaw subpanel, galvannealed steel. For use with SCE-16EL161408LPxx enclosures. | Stock | 24.5
SCE-16EL1206LP | Saginaw Enviroline series enclosure, NEMA 3R/4/12/13, 16 x 12 x 6in (HxWxD), wall mount, carbon steel, ANSI 61 gray, powder coat finish, single-door, 1/4-turn semi-flush latch. | Stock | 240
SCE-16EL1206LPLG | Saginaw Enviroline series enclosure, NEMA 3R/4/12/13, 16 x 12 x 6in (HxWxD), wall mount, carbon steel, RAL 7035 light gray, powder coat finish, single-door, 1/4-turn semi-flush latch. | Stock | 240
SCE-16EL1206SS6LP | Saginaw Enviroline series enclosure, NEMA 3R/4/4X/12/13, 16 x 12 x 6in (HxWxD), wall mount, 316L stainless steel, #4 brush finish, single-door, 1/4-turn semi-flush latch. | Stock | 814
SCE-16EL1206SSLP | Saginaw Enviroline series enclosure, NEMA 3R/4/4X/12/13, 16 x 12 x 6in (HxWxD), wall mount, 304 stainless steel, #4 brush finish, single-door, 1/4-turn semi-flush latch. | Stock | 660
SCE-16EL1208LP | Saginaw Enviroline series enclosure, NEMA 3R/4/12/13, 16 x 12 x 8in (HxWxD), wall mount, carbon steel, ANSI 61 gray, powder coat finish, single-door, 1/4-turn semi-flush latch. | Stock | 254
SCE-16EL1208LPLG | Saginaw Enviroline series enclosure, NEMA 3R/4/12/13, 16 x 12 x 8in (HxWxD), wall mount, carbon steel, RAL 7035 light gray, powder coat finish, single-door, 1/4-turn semi-flush latch. | Stock | 254
SCE-16EL1208SS6LP | Saginaw Enviroline series enclosure, NEMA 3R/4/4X/12/13, 16 x 12 x 8in (HxWxD), wall mount, 316L stainless steel, #4 brush finish, single-door, 1/4-turn semi-flush latch. | Stock | 871
SCE-16EL1208SSLP | Saginaw Enviroline series enclosure, NEMA 3R/4/4X/12/13, 16 x 12 x 8in (HxWxD), wall mount, 304 stainless steel, #4 brush finish, single-door, 1/4-turn semi-flush latch. | Stock | 706
SCE-16EL1208SSST | Saginaw Enviroline series enclosure, slope top, NEMA 3R/4/4X/12/13, 16 x 12 x 8in (HxWxD), wall mount, 304 stainless steel, #4 brush finish, single-door, 1/4-turn semi-flush latch. | Stock | 927
SCE-16EL1408LP | Saginaw Enviroline series enclosure, NEMA 3R/4/12/13, 16 x 14 x 8in (HxWxD), wall mount, carbon steel, ANSI 61 gray, powder coat finish, single-door, 1/4-turn semi-flush latch. | Stock | 262
SCE-16EL1408LPLG | Saginaw Enviroline series enclosure, NEMA 3R/4/12/13, 16 x 14 x 8in (HxWxD), wall mount, carbon steel, RAL 7035 light gray, powder coat finish, single-door, 1/4-turn semi-flush latch. | Stock | 262
SCE-16EL1606LP | Saginaw Enviroline series enclosure, NEMA 3R/4/12/13, 16 x 16 x 6in (HxWxD), wall mount, carbon steel, ANSI 61 gray, powder coat finish, single-door, 1/4-turn semi-flush latch. | Stock | 260
SCE-16EL1606LPLG | Saginaw Enviroline series enclosure, NEMA 3R/4/12/13, 16 x 16 x 6in (HxWxD), wall mount, carbon steel, RAL 7035 light gray, powder coat finish, single-door, 1/4-turn semi-flush latch. | Stock | 260
SCE-16EL1606SS6LP | Saginaw Enviroline series enclosure, NEMA 3R/4/4X/12/13, 16 x 16 x 6in (HxWxD), wall mount, 316L stainless steel, #4 brush finish, single-door, 1/4-turn semi-flush latch. | Stock | 903
SCE-16EL1606SSLP | Saginaw Enviroline series enclosure, NEMA 3R/4/4X/12/13, 16 x 16 x 6in (HxWxD), wall mount, 304 stainless steel, #4 brush finish, single-door, 1/4-turn semi-flush latch. | Stock | 732
SCE-16EL1608LP | Saginaw Enviroline series enclosure, NEMA 3R/4/12/13, 16 x 16 x 8in (HxWxD), wall mount, carbon steel, ANSI 61 gray, powder coat finish, single-door, 1/4-turn semi-flush latch. | Stock | 290
SCE-16EL1608LPLG | Saginaw Enviroline series enclosure, NEMA 3R/4/12/13, 16 x 16 x 8in (HxWxD), wall mount, carbon steel, RAL 7035 light gray, powder coat finish, single-door, 1/4-turn semi-flush latch. | Stock | 290
SCE-16EL1608SS6LP | Saginaw Enviroline series enclosure, NEMA 3R/4/4X/12/13, 16 x 16 x 8in (HxWxD), wall mount, 316L stainless steel, #4 brush finish, single-door, 1/4-turn semi-flush latch. | Stock | 949
SCE-16EL1608SSLP | Saginaw Enviroline series enclosure, NEMA 3R/4/4X/12/13, 16 x 16 x 8in (HxWxD), wall mount, 304 stainless steel, #4 brush finish, single-door, 1/4-turn semi-flush latch. | Stock | 770
SCE-16EL1608SSST | Saginaw Enviroline series enclosure, slope top, NEMA 3R/4/4X/12/13, 16 x 16 x 8in (HxWxD), wall mount, 304 stainless steel, #4 brush finish, single-door, 1/4-turn semi-flush latch. | Stock | 1011
SCE-16EL2006LP | Saginaw Enviroline series enclosure, NEMA 3R/4/12/13, 16 x 20 x 6in (HxWxD), wall mount, carbon steel, ANSI 61 gray, powder coat finish, single-door, 1/4-turn semi-flush latch. | Stock | 292
SCE-16EL2006LPLG | Saginaw Enviroline series enclosure, NEMA 3R/4/12/13, 16 x 20 x 6in (HxWxD), wall mount, carbon steel, RAL 7035 light gray, powder coat finish, single-door, 1/4-turn semi-flush latch. | Stock | 292
SCE-16EL2008LP | Saginaw Enviroline series enclosure, NEMA 3R/4/12/13, 16 x 20 x 8in (HxWxD), wall mount, carbon steel, ANSI 61 gray, powder coat finish, single-door, 1/4-turn semi-flush latch. | Stock | 294
SCE-16EL2008LPLG | Saginaw Enviroline series enclosure, NEMA 3R/4/12/13, 16 x 20 x 8in (HxWxD), wall mount, carbon steel, RAL 7035 light gray, powder coat finish, single-door, 1/4-turn semi-flush latch. | Stock | 294
SCE-16EL2008SS6LP | Saginaw Enviroline series enclosure, NEMA 3R/4/4X/12/13, 16 x 20 x 8in (HxWxD), wall mount, 316L stainless steel, #4 brush finish, single-door, 1/4-turn semi-flush latch. | Stock | 1064
SCE-16EL2008SSLP | Saginaw Enviroline series enclosure, NEMA 3R/4/4X/12/13, 16 x 20 x 8in (HxWxD), wall mount, 304 stainless steel, #4 brush finish, single-door, 1/4-turn semi-flush latch. | Stock | 862
SCE-16H1206LP | Saginaw enclosure, NEMA 3R/4/12/13, 16 x 12 x 6in (HxWxD), wall mount, carbon steel, ANSI 61 gray, powder coat finish, single-door, plated steel clamps, padlock hasp and staple. | Stock | 275
SCE-16H1206SS6LP | Saginaw enclosure, NEMA 3R/4/4X/12/13, 16 x 12 x 6in (HxWxD), wall mount, 316L stainless steel, #4 brush finish, single-door, stainless steel clamps, padlock hasp and staple. | Stock | 865
SCE-16H1206SSLP | Saginaw enclosure, NEMA 3R/4/4X/12/13, 16 x 12 x 6in (HxWxD), wall mount, 304 stainless steel, #4 brush finish, single-door, stainless steel clamps, padlock hasp and staple. | Stock | 701
SCE-16H1208LP | Saginaw enclosure, NEMA 3R/4/12/13, 16 x 12 x 8in (HxWxD), wall mount, carbon steel, ANSI 61 gray, powder coat finish, single-door, plated steel clamps, padlock hasp and staple. | Stock | 288
SCE-16H1208SS6LP | Saginaw enclosure, NEMA 3R/4/4X/12/13, 16 x 12 x 8in (HxWxD), wall mount, 316L stainless steel, #4 brush finish, single-door, stainless steel clamps, padlock hasp and staple. | Stock | 927
SCE-16H1208SSLP | Saginaw enclosure, NEMA 3R/4/4X/12/13, 16 x 12 x 8in (HxWxD), wall mount, 304 stainless steel, #4 brush finish, single-door, stainless steel clamps, padlock hasp and staple. | Stock | 751
SCE-16H1210LP | Saginaw enclosure, NEMA 3R/4/12/13, 16 x 12 x 10in (HxWxD), wall mount, carbon steel, ANSI 61 gray, powder coat finish, single-door, plated steel clamps, padlock hasp and staple. | Stock | 301
SCE-16H1606LP | Saginaw enclosure, NEMA 3R/4/12/13, 16 x 16 x 6in (HxWxD), wall mount, carbon steel, ANSI 61 gray, powder coat finish, single-door, plated steel clamps, padlock hasp and staple. | Stock | 294
SCE-16H1606SS6LP | Saginaw enclosure, NEMA 3R/4/4X/12/13, 16 x 16 x 6in (HxWxD), wall mount, 316L stainless steel, #4 brush finish, single-door, stainless steel clamps, padlock hasp and staple. | Stock | 935
SCE-16H1606SSLP | Saginaw enclosure, NEMA 3R/4/4X/12/13, 16 x 16 x 6in (HxWxD), wall mount, 304 stainless steel, #4 brush finish, single-door, stainless steel clamps, padlock hasp and staple. | Stock | 779
SCE-16H1608LP | Saginaw enclosure, NEMA 3R/4/12/13, 16 x 16 x 8in (HxWxD), wall mount, carbon steel, ANSI 61 gray, powder coat finish, single-door, plated steel clamps, padlock hasp and staple. | Stock | 310
SCE-16H2006LP | Saginaw enclosure, NEMA 3R/4/12/13, 16 x 20 x 6in (HxWxD), wall mount, carbon steel, ANSI 61 gray, powder coat finish, single-door, plated steel clamps, padlock hasp and staple. | Stock | 317
SCE-16H2006SS6LP | Saginaw enclosure, NEMA 3R/4/4X/12/13, 16 x 20 x 6in (HxWxD), wall mount, 316L stainless steel, #4 brush finish, single-door, stainless steel clamps, padlock hasp and staple. | Stock | 1027
SCE-16H2006SSLP | Saginaw enclosure, NEMA 3R/4/4X/12/13, 16 x 20 x 6in (HxWxD), wall mount, 304 stainless steel, #4 brush finish, single-door, stainless steel clamps, padlock hasp and staple. | Stock | 856
SCE-16H2008LP | Saginaw enclosure, NEMA 3R/4/12/13, 16 x 20 x 8in (HxWxD), wall mount, carbon steel, ANSI 61 gray, powder coat finish, single-door, plated steel clamps, padlock hasp and staple. | Stock | 333
SCE-16HMI2006LP | Saginaw HMI Enclosure, NEMA 3R/4/12/13, 16 x 20 x 6in (HxWxD), suspension or pedestal mount, dual access, carbon steel, RAL 7035 light gray, powder coat finish, screw cover front, single door rear, 1/4-turn semi-flush latch. | Stock | 561
SCE-16HMI2006SSLP | Saginaw HMI Enclosure, NEMA 3R/4/4X/12/13, 16 x 20 x 6in (HxWxD), suspension or pedestal mount, dual access, 304 stainless steel, #4 brush finish, screw cover front, single door rear, 1/4-turn semi-flush latch. | Stock | 1079
SCE-16HMI2010LP | Saginaw HMI Enclosure, NEMA 3R/4/12/13, 16 x 20 x 10in (HxWxD), suspension or pedestal mount, dual access, carbon steel, RAL 7035 light gray, powder coat finish, screw cover front, single door rear, 1/4-turn semi-flush latch. | Stock | 592
SCE-16HMI2010SSLP | Saginaw HMI Enclosure, NEMA 3R/4/4X/12/13, 16 x 20 x 10in (HxWxD), suspension or pedestal mount, dual access, 304 stainless steel, #4 brush finish, screw cover front, single door rear, 1/4-turn semi-flush latch. | Stock | 1186
SCE-16K1208SSST | Saginaw sanitary enclosure, slope top, NEMA 3R/4/4X/12, 16 x 12 x 8in (HxWxD), wall mount, 304 stainless steel, #4 brush finish, single-door, 1/4-turn sanitary stainless steel latch. | Stock | 1441
SCE-16K1608SSST | Saginaw sanitary enclosure, slope top, NEMA 3R/4/4X/12, 16 x 16 x 8in (HxWxD), wall mount, 304 stainless steel, #4 brush finish, single-door, 1/4-turn sanitary stainless steel latch. | Stock | 1567
SCE-16N1206LP | Saginaw enclosure, NEMA 1, 16 x 12 x 6in (HxWxD), wall mount, carbon steel, ANSI 61 gray, powder coat finish, single-door, 1/4-turn semi-flush latch. | Stock | 148
SCE-16N1208LP | Saginaw enclosure, NEMA 1, 16 x 12 x 8in (HxWxD), wall mount, carbon steel, ANSI 61 gray, powder coat finish, single-door, 1/4-turn semi-flush latch. | Stock | 161
SCE-16N12MP | Saginaw subpanel, carbon steel, white, powder coat finish. For use with SCE-16N1206LP and SCE-16N1208LP enclosures. | Stock | 17.5
SCE-16N12MPP | Saginaw subpanel, perforated, carbon steel, white, powder coat finish. For use with SCE-16N1206LP and SCE-16N1208LP enclosures. | Stock | 29
SCE-16N1606LP | Saginaw enclosure, NEMA 1, 16 x 16 x 6in (HxWxD), wall mount, carbon steel, ANSI 61 gray, powder coat finish, single-door, 1/4-turn semi-flush latch. | Stock | 165
SCE-16N1608LP | Saginaw enclosure, NEMA 1, 16 x 16 x 8in (HxWxD), wall mount, carbon steel, ANSI 61 gray, powder coat finish, single-door, 1/4-turn semi-flush latch. | Stock | 180
SCE-16N16MP | Saginaw subpanel, carbon steel, white, powder coat finish. For use with SCE-16N1606LP and SCE-16N1608LP enclosures. | Stock | 29
SCE-16N16MPP | Saginaw subpanel, perforated, carbon steel, white, powder coat finish. For use with SCE-16N1606LP and SCE-16N1608LP enclosures. | Stock | 34
SCE-16N2006LP | Saginaw enclosure, NEMA 1, 16 x 20 x 6in (HxWxD), wall mount, carbon steel, ANSI 61 gray, powder coat finish, single-door, 1/4-turn semi-flush latch. | Stock | 183
SCE-16P10 | Saginaw subpanel, carbon steel, white, powder coat finish. For use with SCE-16106CHNF enclosures. | Stock | 13.75
SCE-16P10GALV | Saginaw subpanel, galvannealed steel. For use with SCE-16106CHNF enclosures. | Stock | 13.25
SCE-16P12 | Saginaw subpanel, carbon steel, white, powder coat finish. For use with SCE-16EL120xxxx, SCE-16H12xxxxLP and SCE-16R120xLP enclosures. | Stock | 20.5
SCE-16P12GALV | Saginaw subpanel, galvannealed steel. For use with SCE-16EL120xxxx, SCE-16H12xxxxLP and SCE-16R120xLP enclosures. | Stock | 20.5
SCE-16P12SS | Saginaw subpanel, 316L stainless steel, #4 brush finish. For use with SCE-16EL120xxxx, SCE-16H12xxxxLP and SCE-16R120xLP enclosures. | Stock | 51
SCE-16P14 | Saginaw subpanel, carbon steel, white, powder coat finish. For use with SCE-1614xELJxxx, SCE-1614xxCHxNFxx, SCE-1614SC and SCE-16C16ELJxxenclosures. | Stock | 27.5
SCE-16P14GALV | Saginaw subpanel, galvannealed steel. For use with SCE-1614xELJxxx, SCE-1614xxCHxNFxx, SCE-1614SC and SCE-16C16ELJxxenclosures. | Stock | 26.5
SCE-16P14SS | Saginaw subpanel, 316L stainless steel, #4 brush finish. For use with SCE-1614xELJxxx, SCE-1614xxCHxNFxx, SCE-1614SC and SCE-16C16ELJxxenclosures. | Stock | 69
SCE-16P16 | Saginaw subpanel, carbon steel, white, powder coat finish. For use with SCE-16EL16xxxx enclosures. | Stock | 34
SCE-16P16GALV | Saginaw subpanel, galvannealed steel. For use with SCE-16EL16xxxx enclosures. | Stock | 34
SCE-16P16SS | Saginaw subpanel, 304 stainless steel, #4 brush finish. For use with SCE-16EL16xxxx enclosures. | Stock | 95
SCE-16P20C | Saginaw subpanel, carbon steel, white, powder coat finish. For use with SCE-16C20ELJ and SCE-16C20ELJSS enclosures. | Stock | 43.5
SCE-16P24C | Saginaw subpanel, carbon steel, white, powder coat finish. For use with SCE-16C24ELJ and SCE-16C24ELJSS enclosures. | Stock | 53
SCE-16P30C | Saginaw subpanel, carbon steel, white, powder coat finish. For use with SCE-16C30ELJ enclosures. | Stock | 62
SCE-16PBA | Saginaw pushbutton consolet, 16 holes, 30mm, NEMA 4/12/13, 11 x 11 x 9in (HxWxD), wall mount, carbon steel, ANSI 61 gray, powder coat finish, screw cover, purchase subpanel separately. | Stock | 236
SCE-16PBAI | Saginaw pushbutton consolet, 16 holes, 22mm, NEMA 4/12/13, 11 x 11 x 9in (HxWxD), wall mount, carbon steel, ANSI 61 gray, powder coat finish, screw cover, purchase subpanel separately. | Stock | 236
SCE-16PBH | Saginaw pushbutton enclosure, 16 holes, 30mm, NEMA 4/12/13, 12 x 12 x 6in (HxWxD), wall mount, carbon steel, ANSI 61 gray, powder coat finish, hinged screw cover. | Stock | 238
SCE-16PBHI | Saginaw pushbutton enclosure, 16 holes, 22mm, NEMA 4/12/13, 12 x 12 x 6in (HxWxD), wall mount, carbon steel, ANSI 61 gray, powder coat finish, hinged screw cover. | Stock | 238
SCE-16PBHSS | Saginaw pushbutton enclosure, 16 holes, 30mm, NEMA 4/4X/12/13, 12 x 12 x 6in (HxWxD), wall mount, 304 stainless steel, #4 brush finish, hinged screw cover. | Stock | 544
SCE-16PBHSS6 | Saginaw pushbutton enclosure, 16 holes, 30mm, NEMA 4/4X/12/13, 12 x 12 x 6in (HxWxD), wall mount, 316L stainless steel, #4 brush finish, hinged screw cover. | Stock | 678
SCE-16PBHSS6I | Saginaw pushbutton enclosure, 16 holes, 22mm, NEMA 4/4X/12/13, 12 x 12 x 6in (HxWxD), wall mount, 316L stainless steel, #4 brush finish, hinged screw cover. | Stock | 678
SCE-16PBHSSI | Saginaw pushbutton enclosure, 16 holes, 22mm, NEMA 4/4X/12/13, 12 x 12 x 6in (HxWxD), wall mount, 304 stainless steel, #4 brush finish, hinged screw cover. | Stock | 544
SCE-16R1206LP | Saginaw enclosure, NEMA 3R, 16 x 12 x 6in (HxWxD), wall mount, carbon steel, ANSI 61 gray, powder coat finish, single-door, 1/4-turn padlocking wing handle. | Stock | 143
SCE-16R1208LP | Saginaw enclosure, NEMA 3R, 16 x 12 x 8in (HxWxD), wall mount, carbon steel, ANSI 61 gray, powder coat finish, single-door, 1/4-turn padlocking wing handle. | Stock | 150
SCE-18N1606NK-B | Saginaw enclosure, NEMA 1, 18 x 16 x 6in (HxWxD), wall mount, with knockouts, carbon steel, precaution blue, powder coat finish, single-door, 1/4-turn semi-flush latch. | Stock | 195
SCE-18N1606NK-T | Saginaw enclosure, NEMA 1, 18 x 16 x 6in (HxWxD), wall mount, with knockouts, carbon steel, taupe tan, powder coat finish, single-door, 1/4-turn semi-flush latch. | Stock | 195
SCE-18SBASE | Saginaw pedestal base, carbon steel, 18.00 x 18.00in, ANSI 61 gray, powder coat finish. For use with consolet pedestal columns. | Stock | 148
SCE-18SBASESS | Saginaw pedestal base, 304 stainless steel, 18.00 x 18.00in, #4 brush finish. For use with consolet pedestal columns. | Stock | 564
SCE-19-1U | Saginaw rack panel, 1U, 19in rack width, carbon steel, black, powder coat finish. | Stock | 12.5
SCE-19-2U | Saginaw rack panel, 2U, 19in rack width, carbon steel, black, powder coat finish. | Stock | 20.5
SCE-19-3U | Saginaw rack panel, 3U, 19in rack width, carbon steel, black, powder coat finish. | Stock | 29
SCE-19ELJEXPP | Saginaw enclosure print pocket, 19 x 13 x 2.5in, screw mount. | Stock | 202
SC-E1G-24VDC | Fuji Electric SC-E1G series IEC contactor, 32A, (3) N.O. power poles, 24 VDC coil voltage. | Stock | 64 | 66
SCE-1PB | Saginaw pushbutton enclosure, 1 hole, 30mm, NEMA 4/12/13, 4 x 4 x 3in (HxWxD), wall mount, carbon steel, ANSI 61 gray, powder coat finish, screw cover. | Stock | 56
SCE-1PBA | Saginaw pushbutton consolet, 1 hole, 30mm, NEMA 4/12/13, 4 x 4 x 5in (HxWxD), wall mount, carbon steel, ANSI 61 gray, powder coat finish, screw cover. | Stock | 84
SCE-1PBAI | Saginaw pushbutton consolet, 1 hole, 22mm, NEMA 4/12/13, 4 x 4 x 5in (HxWxD), wall mount, carbon steel, ANSI 61 gray, powder coat finish, screw cover. | Stock | 84
SCE-1PBGX | Saginaw pushbutton enclosure, 1 hole, 22mm, NEMA 4/12/13, 4 x 4 x 4in (HxWxD), wall mount, carbon steel, ANSI 61 gray, powder coat finish, screw cover. | Stock | 65
SCE-1PBI | Saginaw pushbutton enclosure, 1 hole, 22mm, NEMA 4/12/13, 4 x 4 x 3in (HxWxD), wall mount, carbon steel, ANSI 61 gray, powder coat finish, screw cover. | Stock | 56
SCE-1PB-RAL1018 | Saginaw pushbutton enclosure, 1 hole, 30mm, NEMA 4/12/13, 4 x 4 x 3in (HxWxD), wall mount, carbon steel, RAL 1018 yellow, powder coat finish, screw cover. | Stock | 69
SCE-1PBSS | Saginaw pushbutton enclosure, 1 hole, 30mm, NEMA 4/4X/12/13, 4 x 4 x 3in (HxWxD), wall mount, 304 stainless steel, #4 brush finish, screw cover. | Stock | 149
SCE-1PBSS6 | Saginaw pushbutton enclosure, 1 hole, 30mm, NEMA 4/4X/12/13, 4 x 4 x 3in (HxWxD), wall mount, 316L stainless steel, #4 brush finish, screw cover. | Stock | 185
SCE-1PBSS6I | Saginaw pushbutton enclosure, 1 hole, 22mm, NEMA 4/4X/12/13, 4 x 4 x 3in (HxWxD), wall mount, 316L stainless steel, #4 brush finish, screw cover. | Stock | 185
SCE-1PBSSI | Saginaw pushbutton enclosure, 1 hole, 22mm, NEMA 4/4X/12/13, 4 x 4 x 3in (HxWxD), wall mount, 304 stainless steel, #4 brush finish, screw cover. | Stock | 149
SCE-1PBX | Saginaw pushbutton enclosure, 1 hole, 30mm, NEMA 4/12/13, 4 x 4 x 5in (HxWxD), wall mount, carbon steel, ANSI 61 gray, powder coat finish, screw cover. | Stock | 73
SCE-1PBXI | Saginaw pushbutton enclosure, 1 hole, 22mm, NEMA 4/12/13, 4 x 4 x 5in (HxWxD), wall mount, carbon steel, ANSI 61 gray, powder coat finish, screw cover. | Stock | 73
SCE-1PBX-RAL1018 | Saginaw pushbutton enclosure, 1 hole, 30mm, NEMA 4/12/13, 4 x 4 x 5in (HxWxD), wall mount, carbon steel, RAL 1018 yellow, powder coat finish, screw cover. | Stock | 86
SCE-1PBXSS | Saginaw pushbutton enclosure, 1 hole, 30mm, NEMA 4/4X/12/13, 4 x 4 x 5in (HxWxD), wall mount, 304 stainless steel, #4 brush finish, screw cover. | Stock | 198
SCE-1PBXSS6 | Saginaw pushbutton enclosure, 1 hole, 30mm, NEMA 4/4X/12/13, 4 x 4 x 5in (HxWxD), wall mount, 316L stainless steel, #4 brush finish, screw cover. | Stock | 247
SCE-1PBXSS6I | Saginaw pushbutton enclosure, 1 hole, 22mm, NEMA 4/4X/12/13, 4 x 4 x 5in (HxWxD), wall mount, 316L stainless steel, #4 brush finish, screw cover. | Stock | 247
SCE-1PBXSSI | Saginaw pushbutton enclosure, 1 hole, 22mm, NEMA 4/4X/12/13, 4 x 4 x 5in (HxWxD), wall mount, 304 stainless steel, #4 brush finish, screw cover. | Stock | 198
SCE-201610ELJ | Saginaw Enviroline Junction series enclosure, NEMA 3R/4/12/13, 20 x 16 x 10in (HxWxD), wall mount, carbon steel, ANSI 61 gray, powder coat finish, single-door, 1/4-turn semi-flush latch. | Stock | 212
SCE-201610ELJLG | Saginaw Enviroline Junction series enclosure, NEMA 3R/4/12/13, 20 x 16 x 10in (HxWxD), wall mount, carbon steel, RAL 7035 light gray, powder coat finish, single-door, 1/4-turn semi-flush latch. | Stock | 212
SCE-20166ELJ | Saginaw Enviroline Junction series enclosure, NEMA 3R/4/12/13, 20 x 16 x 6in (HxWxD), wall mount, carbon steel, ANSI 61 gray, powder coat finish, single-door, 1/4-turn semi-flush latch. | Stock | 173
SCE-20166ELJLG | Saginaw Enviroline Junction series enclosure, NEMA 3R/4/12/13, 20 x 16 x 6in (HxWxD), wall mount, carbon steel, RAL 7035 light gray, powder coat finish, single-door, 1/4-turn semi-flush latch. | Stock | 173
SCE-20168ELJ | Saginaw Enviroline Junction series enclosure, NEMA 3R/4/12/13, 20 x 16 x 8in (HxWxD), wall mount, carbon steel, ANSI 61 gray, powder coat finish, single-door, 1/4-turn semi-flush latch. | Stock | 180
SCE-20168ELJLG | Saginaw Enviroline Junction series enclosure, NEMA 3R/4/12/13, 20 x 16 x 8in (HxWxD), wall mount, carbon steel, RAL 7035 light gray, powder coat finish, single-door, 1/4-turn semi-flush latch. | Stock | 180
SCE-202010ELJ | Saginaw Enviroline Junction series enclosure, NEMA 3R/4/12/13, 20 x 20 x 10in (HxWxD), wall mount, carbon steel, ANSI 61 gray, powder coat finish, single-door, 1/4-turn semi-flush latch. | Stock | 214
SCE-202010ELJLG | Saginaw Enviroline Junction series enclosure, NEMA 3R/4/12/13, 20 x 20 x 10in (HxWxD), wall mount, carbon steel, RAL 7035 light gray, powder coat finish, single-door, 1/4-turn semi-flush latch. | Stock | 214
SCE-20206ELJ | Saginaw Enviroline Junction series enclosure, NEMA 3R/4/12/13, 20 x 20 x 6in (HxWxD), wall mount, carbon steel, ANSI 61 gray, powder coat finish, single-door, 1/4-turn semi-flush latch. | Stock | 192
SCE-20206ELJLG | Saginaw Enviroline Junction series enclosure, NEMA 3R/4/12/13, 20 x 20 x 6in (HxWxD), wall mount, carbon steel, RAL 7035 light gray, powder coat finish, single-door, 1/4-turn semi-flush latch. | Stock | 192
SCE-20208ELJ | Saginaw Enviroline Junction series enclosure, NEMA 3R/4/12/13, 20 x 20 x 8in (HxWxD), wall mount, carbon steel, ANSI 61 gray, powder coat finish, single-door, 1/4-turn semi-flush latch. | Stock | 204
SCE-20208ELJLG | Saginaw Enviroline Junction series enclosure, NEMA 3R/4/12/13, 20 x 20 x 8in (HxWxD), wall mount, carbon steel, RAL 7035 light gray, powder coat finish, single-door, 1/4-turn semi-flush latch. | Stock | 204
SCE-20208ELJW | Saginaw Enviroline Junction series enclosure, NEMA 3R/4/12/13, 20 x 20 x 8in (HxWxD), wall mount, carbon steel, ANSI 61 gray, powder coat finish, single-door, 1/4-turn semi-flush latch, polycarbonate window. | Stock | 277
SCE-20C20ELJ | Saginaw operator consolet, NEMA 3R/4/12/13, 20 x 20 x 13in (HxWxD), desktop or pedestal mount, carbon steel, ANSI 61 gray, powder coat finish, single-door, 1/4-turn semi-flush latch. | Stock | 281
SCE-20C20ELJSS | Saginaw operator consolet, NEMA 3R/4/4X/12/13, 20 x 20 x 13in (HxWxD), desktop or pedestal mount, 304 stainless steel, #4 brush finish, single-door, 1/4-turn semi-flush latch. | Stock | 1061
SCE-20C24ELJ | Saginaw operator consolet, NEMA 3R/4/12/13, 20 x 24 x 13in (HxWxD), desktop or pedestal mount, carbon steel, ANSI 61 gray, powder coat finish, single-door, 1/4-turn semi-flush latch. | Stock | 313
SCE-20C24ELJSS | Saginaw operator consolet, NEMA 3R/4/4X/12/13, 20 x 24 x 13in (HxWxD), desktop or pedestal mount, 304 stainless steel, #4 brush finish, single-door, 1/4-turn semi-flush latch. | Stock | 1219
SCE-20C30ELJ | Saginaw operator consolet, NEMA 3R/4/12/13, 20 x 30 x 13in (HxWxD), desktop or pedestal mount, carbon steel, ANSI 61 gray, powder coat finish, single-door, 1/4-turn semi-flush latch. | Stock | 358
SCE-20C30ELJSS | Saginaw operator consolet, NEMA 3R/4/4X/12/13, 20 x 30 x 13in (HxWxD), desktop or pedestal mount, 304 stainless steel, #4 brush finish, single-door, 1/4-turn semi-flush latch. | Stock | 1463
SCE-20EL1206LP | Saginaw Enviroline series enclosure, NEMA 3R/4/12/13, 20 x 12 x 6in (HxWxD), wall mount, carbon steel, ANSI 61 gray, powder coat finish, single-door, 1/4-turn semi-flush latch. | Stock | 259
SCE-20EL1206LPLG | Saginaw Enviroline series enclosure, NEMA 3R/4/12/13, 20 x 12 x 6in (HxWxD), wall mount, carbon steel, RAL 7035 light gray, powder coat finish, single-door, 1/4-turn semi-flush latch. | Stock | 259
SCE-20EL1606LP | Saginaw Enviroline series enclosure, NEMA 3R/4/12/13, 20 x 16 x 6in (HxWxD), wall mount, carbon steel, ANSI 61 gray, powder coat finish, single-door, 1/4-turn semi-flush latch. | Stock | 278
SCE-20EL1606LPLG | Saginaw Enviroline series enclosure, NEMA 3R/4/12/13, 20 x 16 x 6in (HxWxD), wall mount, carbon steel, RAL 7035 light gray, powder coat finish, single-door, 1/4-turn semi-flush latch. | Stock | 278
SCE-20EL1606SS6LP | Saginaw Enviroline series enclosure, NEMA 3R/4/4X/12/13, 20 x 16 x 6in (HxWxD), wall mount, 316L stainless steel, #4 brush finish, single-door, 1/4-turn semi-flush latch. | Stock | 1002
SCE-20EL1606SSLP | Saginaw Enviroline series enclosure, NEMA 3R/4/4X/12/13, 20 x 16 x 6in (HxWxD), wall mount, 304 stainless steel, #4 brush finish, single-door, 1/4-turn semi-flush latch. | Stock | 812
SCE-20EL1608LP | Saginaw Enviroline series enclosure, NEMA 3R/4/12/13, 20 x 16 x 8in (HxWxD), wall mount, carbon steel, ANSI 61 gray, powder coat finish, single-door, 1/4-turn semi-flush latch. | Stock | 294
SCE-20EL1608LPLG | Saginaw Enviroline series enclosure, NEMA 3R/4/12/13, 20 x 16 x 8in (HxWxD), wall mount, carbon steel, RAL 7035 light gray, powder coat finish, single-door, 1/4-turn semi-flush latch. | Stock | 294
SCE-20EL1608SS6LP | Saginaw Enviroline series enclosure, NEMA 3R/4/4X/12/13, 20 x 16 x 8in (HxWxD), wall mount, 316L stainless steel, #4 brush finish, single-door, 1/4-turn semi-flush latch. | Stock | 1064
SCE-20EL1608SSLP | Saginaw Enviroline series enclosure, NEMA 3R/4/4X/12/13, 20 x 16 x 8in (HxWxD), wall mount, 304 stainless steel, #4 brush finish, single-door, 1/4-turn semi-flush latch. | Stock | 862
SCE-20EL1608SSST | Saginaw Enviroline series enclosure, slope top, NEMA 3R/4/4X/12/13, 20 x 16 x 8in (HxWxD), wall mount, 304 stainless steel, #4 brush finish, single-door, 1/4-turn semi-flush latch. | Stock | 1132
SCE-20EL1610LP | Saginaw Enviroline series enclosure, NEMA 3R/4/12/13, 20 x 16 x 10in (HxWxD), wall mount, carbon steel, ANSI 61 gray, powder coat finish, single-door, 1/4-turn semi-flush latch. | Stock | 312
SCE-20EL1610LPLG | Saginaw Enviroline series enclosure, NEMA 3R/4/12/13, 20 x 16 x 10in (HxWxD), wall mount, carbon steel, RAL 7035 light gray, powder coat finish, single-door, 1/4-turn semi-flush latch. | Stock | 312
SCE-20EL1610SS6LP | Saginaw Enviroline series enclosure, NEMA 3R/4/4X/12/13, 20 x 16 x 10in (HxWxD), wall mount, 316L stainless steel, #4 brush finish, single-door, 1/4-turn semi-flush latch. | Stock | 1135
SCE-20EL1610SSLP | Saginaw Enviroline series enclosure, NEMA 3R/4/4X/12/13, 20 x 16 x 10in (HxWxD), wall mount, 304 stainless steel, #4 brush finish, single-door, 1/4-turn semi-flush latch. | Stock | 920
SCE-20EL1612LP | Saginaw Enviroline series enclosure, NEMA 3R/4/12/13, 20 x 16 x 12in (HxWxD), wall mount, carbon steel, ANSI 61 gray, powder coat finish, single-door, 1/4-turn semi-flush latch. | Stock | 325
SCE-20EL1612LPLG | Saginaw Enviroline series enclosure, NEMA 3R/4/12/13, 20 x 16 x 12in (HxWxD), wall mount, carbon steel, RAL 7035 light gray, powder coat finish, single-door, 1/4-turn semi-flush latch. | Stock | 325
SCE-20EL1612SSST | Saginaw Enviroline series enclosure, slope top, NEMA 3R/4/4X/12/13, 20 x 16 x 12in (HxWxD), wall mount, 304 stainless steel, #4 brush finish, single-door, 1/4-turn semi-flush latch. | Stock | 1270
SCE-20EL2006LP | Saginaw Enviroline series enclosure, NEMA 3R/4/12/13, 20 x 20 x 6in (HxWxD), wall mount, carbon steel, ANSI 61 gray, powder coat finish, single-door, 1/4-turn semi-flush latch. | Stock | 300
SCE-20EL2006LPLG | Saginaw Enviroline series enclosure, NEMA 3R/4/12/13, 20 x 20 x 6in (HxWxD), wall mount, carbon steel, RAL 7035 light gray, powder coat finish, single-door, 1/4-turn semi-flush latch. | Stock | 300
SCE-20EL2006SS6LP | Saginaw Enviroline series enclosure, NEMA 3R/4/4X/12/13, 20 x 20 x 6in (HxWxD), wall mount, 316L stainless steel, #4 brush finish, single-door, 1/4-turn semi-flush latch. | Stock | 1095
SCE-20EL2006SSLP | Saginaw Enviroline series enclosure, NEMA 3R/4/4X/12/13, 20 x 20 x 6in (HxWxD), wall mount, 304 stainless steel, #4 brush finish, single-door, 1/4-turn semi-flush latch. | Stock | 888
SCE-20EL2008LP | Saginaw Enviroline series enclosure, NEMA 3R/4/12/13, 20 x 20 x 8in (HxWxD), wall mount, carbon steel, ANSI 61 gray, powder coat finish, single-door, 1/4-turn semi-flush latch. | Stock | 316
SCE-20EL2008LPLG | Saginaw Enviroline series enclosure, NEMA 3R/4/12/13, 20 x 20 x 8in (HxWxD), wall mount, carbon steel, RAL 7035 light gray, powder coat finish, single-door, 1/4-turn semi-flush latch. | Stock | 316
SCE-20EL2008SS6LP | Saginaw Enviroline series enclosure, NEMA 3R/4/4X/12/13, 20 x 20 x 8in (HxWxD), wall mount, 316L stainless steel, #4 brush finish, single-door, 1/4-turn semi-flush latch. | Stock | 1178
SCE-20EL2008SSLP | Saginaw Enviroline series enclosure, NEMA 3R/4/4X/12/13, 20 x 20 x 8in (HxWxD), wall mount, 304 stainless steel, #4 brush finish, single-door, 1/4-turn semi-flush latch. | Stock | 955
SCE-20EL2008SSST | Saginaw Enviroline series enclosure, slope top, NEMA 3R/4/4X/12/13, 20 x 20 x 8in (HxWxD), wall mount, 304 stainless steel, #4 brush finish, single-door, 1/4-turn semi-flush latch. | Stock | 1254
SCE-20EL2010LP | Saginaw Enviroline series enclosure, NEMA 3R/4/12/13, 20 x 20 x 10in (HxWxD), wall mount, carbon steel, ANSI 61 gray, powder coat finish, single-door, 1/4-turn semi-flush latch. | Stock | 334
SCE-20EL2010LPLG | Saginaw Enviroline series enclosure, NEMA 3R/4/12/13, 20 x 20 x 10in (HxWxD), wall mount, carbon steel, RAL 7035 light gray, powder coat finish, single-door, 1/4-turn semi-flush latch. | Stock | 334
SCE-20EL2010SS6LP | Saginaw Enviroline series enclosure, NEMA 3R/4/4X/12/13, 20 x 20 x 10in (HxWxD), wall mount, 316L stainless steel, #4 brush finish, single-door, 1/4-turn semi-flush latch. | Stock | 1255
SCE-20EL2010SSLP | Saginaw Enviroline series enclosure, NEMA 3R/4/4X/12/13, 20 x 20 x 10in (HxWxD), wall mount, 304 stainless steel, #4 brush finish, single-door, 1/4-turn semi-flush latch. | Stock | 1017
SCE-20EL2012LP | Saginaw Enviroline series enclosure, NEMA 3R/4/12/13, 20 x 20 x 12in (HxWxD), wall mount, carbon steel, ANSI 61 gray, powder coat finish, single-door, 1/4-turn semi-flush latch. | Stock | 351
SCE-20EL2012LPLG | Saginaw Enviroline series enclosure, NEMA 3R/4/12/13, 20 x 20 x 12in (HxWxD), wall mount, carbon steel, RAL 7035 light gray, powder coat finish, single-door, 1/4-turn semi-flush latch. | Stock | 351
SCE-20EL2012SSLP | Saginaw Enviroline series enclosure, NEMA 3R/4/4X/12/13, 20 x 20 x 12in (HxWxD), wall mount, 304 stainless steel, #4 brush finish, single-door, 1/4-turn semi-flush latch. | Stock | 1218
SCE-20EL2012SSST | Saginaw Enviroline series enclosure, slope top, NEMA 3R/4/4X/12/13, 20 x 20 x 12in (HxWxD), wall mount, 304 stainless steel, #4 brush finish, single-door, 1/4-turn semi-flush latch. | Stock | 1410 | 1600
SCE-20EL2408LP | Saginaw Enviroline series enclosure, NEMA 3R/4/12/13, 20 x 24 x 8in (HxWxD), wall mount, carbon steel, ANSI 61 gray, powder coat finish, single-door, 1/4-turn semi-flush latch. | Stock | 341
SCE-20EL2408LPLG | Saginaw Enviroline series enclosure, NEMA 3R/4/12/13, 20 x 24 x 8in (HxWxD), wall mount, carbon steel, RAL 7035 light gray, powder coat finish, single-door, 1/4-turn semi-flush latch. | Stock | 341
SCE-20EL2408SS6LP | Saginaw Enviroline series enclosure, NEMA 3R/4/4X/12/13, 20 x 24 x 8in (HxWxD), wall mount, 316L stainless steel, #4 brush finish, single-door, 1/4-turn semi-flush latch. | Stock | 1288
SCE-20EL2408SSLP | Saginaw Enviroline series enclosure, NEMA 3R/4/4X/12/13, 20 x 24 x 8in (HxWxD), wall mount, 304 stainless steel, #4 brush finish, single-door, 1/4-turn semi-flush latch. | Stock | 1045
SCE-20H1206LP | Saginaw enclosure, NEMA 3R/4/12/13, 20 x 12 x 6in (HxWxD), wall mount, carbon steel, ANSI 61 gray, powder coat finish, single-door, plated steel clamps, padlock hasp and staple. | Stock | 291
SCE-20H1208LP | Saginaw enclosure, NEMA 3R/4/12/13, 20 x 12 x 8in (HxWxD), wall mount, carbon steel, ANSI 61 gray, powder coat finish, single-door, plated steel clamps, padlock hasp and staple. | Stock | 307
SCE-20H1606LP | Saginaw enclosure, NEMA 3R/4/12/13, 20 x 16 x 6in (HxWxD), wall mount, carbon steel, ANSI 61 gray, powder coat finish, single-door, plated steel clamps, padlock hasp and staple. | Stock | 317
SCE-20H1606SS6LP | Saginaw enclosure, NEMA 3R/4/4X/12/13, 20 x 16 x 6in (HxWxD), wall mount, 316L stainless steel, #4 brush finish, single-door, stainless steel clamps, padlock hasp and staple. | Stock | 1056
SCE-20H1606SSLP | Saginaw enclosure, NEMA 3R/4/4X/12/13, 20 x 16 x 6in (HxWxD), wall mount, 304 stainless steel, #4 brush finish, single-door, stainless steel clamps, padlock hasp and staple. | Stock | 856
SCE-20H1608LP | Saginaw enclosure, NEMA 3R/4/12/13, 20 x 16 x 8in (HxWxD), wall mount, carbon steel, ANSI 61 gray, powder coat finish, single-door, plated steel clamps, padlock hasp and staple. | Stock | 333
SCE-20H1608SS6LP | Saginaw enclosure, NEMA 3R/4/4X/12/13, 20 x 16 x 8in (HxWxD), wall mount, 316L stainless steel, #4 brush finish, single-door, stainless steel clamps, padlock hasp and staple. | Stock | 1131
SCE-20H1608SSLP | Saginaw enclosure, NEMA 3R/4/4X/12/13, 20 x 16 x 8in (HxWxD), wall mount, 304 stainless steel, #4 brush finish, single-door, stainless steel clamps, padlock hasp and staple. | Stock | 917
SCE-20H1610LP | Saginaw enclosure, NEMA 3R/4/12/13, 20 x 16 x 10in (HxWxD), wall mount, carbon steel, ANSI 61 gray, powder coat finish, single-door, plated steel clamps, padlock hasp and staple. | Stock | 349
SCE-20H1610SS6LP | Saginaw enclosure, NEMA 3R/4/4X/12/13, 20 x 16 x 10in (HxWxD), wall mount, 316L stainless steel, #4 brush finish, single-door, stainless steel clamps, padlock hasp and staple. | Stock | 1208
SCE-20H1610SSLP | Saginaw enclosure, NEMA 3R/4/4X/12/13, 20 x 16 x 10in (HxWxD), wall mount, 304 stainless steel, #4 brush finish, single-door, stainless steel clamps, padlock hasp and staple. | Stock | 979
SCE-20H1612LP | Saginaw enclosure, NEMA 3R/4/12/13, 20 x 16 x 12in (HxWxD), wall mount, carbon steel, ANSI 61 gray, powder coat finish, single-door, plated steel clamps, padlock hasp and staple. | Stock | 369
SCE-20H2006LP | Saginaw enclosure, NEMA 3R/4/12/13, 20 x 20 x 6in (HxWxD), wall mount, carbon steel, ANSI 61 gray, powder coat finish, single-door, plated steel clamps, padlock hasp and staple. | Stock | 340
SCE-20H2006SS6LP | Saginaw enclosure, NEMA 3R/4/4X/12/13, 20 x 20 x 6in (HxWxD), wall mount, 316L stainless steel, #4 brush finish, single-door, stainless steel clamps, padlock hasp and staple. | Stock | 1165
SCE-20H2006SSLP | Saginaw enclosure, NEMA 3R/4/4X/12/13, 20 x 20 x 6in (HxWxD), wall mount, 304 stainless steel, #4 brush finish, single-door, stainless steel clamps, padlock hasp and staple. | Stock | 944
SCE-20H2008LP | Saginaw enclosure, NEMA 3R/4/12/13, 20 x 20 x 8in (HxWxD), wall mount, carbon steel, ANSI 61 gray, powder coat finish, single-door, plated steel clamps, padlock hasp and staple. | Stock | 359
SCE-20H2010LP | Saginaw enclosure, NEMA 3R/4/12/13, 20 x 20 x 10in (HxWxD), wall mount, carbon steel, ANSI 61 gray, powder coat finish, single-door, plated steel clamps, padlock hasp and staple. | Stock | 378
SCE-20H2406LP | Saginaw enclosure, NEMA 3R/4/12/13, 20 x 24 x 6in (HxWxD), wall mount, carbon steel, ANSI 61 gray, powder coat finish, single-door, plated steel clamps, padlock hasp and staple. | Stock | 365
SCE-20H2408LP | Saginaw enclosure, NEMA 3R/4/12/13, 20 x 24 x 8in (HxWxD), wall mount, carbon steel, ANSI 61 gray, powder coat finish, single-door, plated steel clamps, padlock hasp and staple. | Stock | 387
SCE-20H2408SS6LP | Saginaw enclosure, NEMA 3R/4/4X/12/13, 20 x 24 x 8in (HxWxD), wall mount, 316L stainless steel, #4 brush finish, single-door, stainless steel clamps, padlock hasp and staple. | Stock | 1367
SCE-20H2408SSLP | Saginaw enclosure, NEMA 3R/4/4X/12/13, 20 x 24 x 8in (HxWxD), wall mount, 304 stainless steel, #4 brush finish, single-door, stainless steel clamps, padlock hasp and staple. | Stock | 1108
SCE-20H3006LP | Saginaw enclosure, NEMA 3R/4/12/13, 20 x 30 x 6in (HxWxD), wall mount, carbon steel, ANSI 61 gray, powder coat finish, single-door, plated steel clamps, padlock hasp and staple. | Stock | 440
SCE-20HMI2406LP | Saginaw HMI Enclosure, NEMA 3R/4/12/13, 20 x 24 x 6in (HxWxD), suspension or pedestal mount, dual access, carbon steel, RAL 7035 light gray, powder coat finish, screw cover front, single door rear, 1/4-turn semi-flush latch. | Stock | 613
SCE-20HMI2406SSLP | Saginaw HMI Enclosure, NEMA 3R/4/4X/12/13, 20 x 24 x 6in (HxWxD), suspension or pedestal mount, dual access, 304 stainless steel, #4 brush finish, screw cover front, single door rear, 1/4-turn semi-flush latch. | Stock | 1264
SCE-20HMI2410LP | Saginaw HMI Enclosure, NEMA 3R/4/12/13, 20 x 24 x 10in (HxWxD), suspension or pedestal mount, dual access, carbon steel, RAL 7035 light gray, powder coat finish, screw cover front, single door rear, 1/4-turn semi-flush latch. | Stock | 661
SCE-20HMI2410SSLP | Saginaw HMI Enclosure, NEMA 3R/4/4X/12/13, 20 x 24 x 10in (HxWxD), suspension or pedestal mount, dual access, 304 stainless steel, #4 brush finish, screw cover front, single door rear, 1/4-turn semi-flush latch. | Stock | 1380
SCE-20K1608SSST | Saginaw sanitary enclosure, slope top, NEMA 3R/4/4X/12, 20 x 16 x 8in (HxWxD), wall mount, 304 stainless steel, #4 brush finish, single-door, 1/4-turn sanitary stainless steel latch. | Stock | 1749
SCE-20K2008SSST | Saginaw sanitary enclosure, slope top, NEMA 3R/4/4X/12, 20 x 20 x 8in (HxWxD), wall mount, 304 stainless steel, #4 brush finish, single-door, 1/4-turn sanitary stainless steel latch. | Stock | 1932
SCE-20K2010SSST | Saginaw sanitary enclosure, slope top, NEMA 3R/4/4X/12, 20 x 20 x 10in (HxWxD), wall mount, 304 stainless steel, #4 brush finish, single-door, 1/4-turn sanitary stainless steel latch. | Stock | 1992
SCE-20N1606LP | Saginaw enclosure, NEMA 1, 20 x 16 x 6in (HxWxD), wall mount, carbon steel, ANSI 61 gray, powder coat finish, single-door, 1/4-turn semi-flush latch. | Stock | 183
SCE-20N1608LP | Saginaw enclosure, NEMA 1, 20 x 16 x 8in (HxWxD), wall mount, carbon steel, ANSI 61 gray, powder coat finish, single-door, 1/4-turn semi-flush latch. | Stock | 200
SCE-20N16MP | Saginaw subpanel, carbon steel, white, powder coat finish. For use with SCE-16N2006LP, 20N1606LP and SCE-20N1608LP enclosures. | Stock | 32.5
SCE-20N16MPP | Saginaw subpanel, perforated, carbon steel, white, powder coat finish. For use with SCE-16N2006LP, 20N1606LP and SCE-20N1608LP enclosures. | Stock | 40
SCE-20N2006LP | Saginaw enclosure, NEMA 1, 20 x 20 x 6in (HxWxD), wall mount, carbon steel, ANSI 61 gray, powder coat finish, single-door, 1/4-turn semi-flush latch. | Stock | 201
SCE-20N2008LP | Saginaw enclosure, NEMA 1, 20 x 20 x 8in (HxWxD), wall mount, carbon steel, ANSI 61 gray, powder coat finish, single-door, 1/4-turn semi-flush latch. | Stock | 220
SCE-20N2010LP | Saginaw enclosure, NEMA 1, 20 x 20 x 10in (HxWxD), wall mount, carbon steel, ANSI 61 gray, powder coat finish, single-door, 1/4-turn semi-flush latch. | Stock | 239
SCE-20N20MP | Saginaw subpanel, carbon steel, white, powder coat finish. For use with SCE-20N2006LP, 20N2008LP and SCE-20N2010LP enclosures. | Stock | 42
SCE-20N20MPP | Saginaw subpanel, perforated, carbon steel, white, powder coat finish. For use with SCE-20N2006LP, 20N2008LP and SCE-20N2010LP enclosures. | Stock | 46
SCE-20P12 | Saginaw subpanel, carbon steel, white, powder coat finish. For use with SCE-20EL1206LPxx and SCE-20H120xLP enclosures. | Stock | 32
SCE-20P12GALV | Saginaw subpanel, galvannealed steel. For use with SCE-20EL1206LPxx and SCE-20H120xLP enclosures. | Stock | 32
SCE-20P16 | Saginaw subpanel, carbon steel, white, powder coat finish. For use with SCE-16EL20xxxx, SCE-20EL16xxxx, SCE-16H20xxxx and SCE-20H16xxxx enclosures. | Stock | 42
SCE-20P16GALV | Saginaw subpanel, galvannealed steel. For use with SCE-16EL20xxxx, SCE-20EL16xxxx, SCE-16H20xxxx and SCE-20H16xxxx enclosures. | Stock | 42
SCE-20P16J | Saginaw subpanel, carbon steel, white, powder coat finish. For use with SCE-2016xxELJxx enclosures. | Stock | 42
SCE-20P16JGALV | Saginaw subpanel, galvannealed steel. For use with SCE-2016xxELJxx enclosures. | Stock | 40.5
SCE-20P16SS | Saginaw subpanel, 304 stainless steel, #4 brush finish. For use with SCE-16EL20xxxx, SCE-20EL16xxxx, SCE-16H20xxxx and SCE-20H16xxxx enclosures. | Stock | 105
SCE-20P20 | Saginaw subpanel, carbon steel, white, powder coat finish. For use with SCE-20EL20xxxx, SCE-20XEL21xxxx, SCE-20SA22xxxx and SCE-20H20xxxx enclosures. | Stock | 49
SCE-20P20C | Saginaw subpanel, carbon steel, white, powder coat finish. For use with SCE-20C20ELJ and SCE-20C20ELJSS enclosures. | Stock | 54
SCE-20P20GALV | Saginaw subpanel, galvannealed steel. For use with SCE-20EL20xxxx, SCE-20XEL21xxxx, SCE-20SA22xxxx and SCE-20H20xxxx enclosures. | Stock | 49
SCE-20P20J | Saginaw subpanel, carbon steel, white, powder coat finish. For use with SCE-2020xxELJxx enclosures. | Stock | 49
SCE-20P20SS | Saginaw subpanel, 304 stainless steel, #4 brush finish. For use with SCE-20EL20xxxx, SCE-20XEL21xxxx, SCE-20SA22xxxx and SCE-20H20xxxx enclosures. | Stock | 123
SCE-20P24C | Saginaw subpanel, carbon steel, white, powder coat finish. For use with SCE-20C24ELJ and SCE-20C24ELJSS enclosures. | Stock | 59
SCE-20P30C | Saginaw subpanel, carbon steel, white, powder coat finish. For use with SCE-20C30ELJ and SCE-20C30ELJSS enclosures. | Stock | 66
SCE-20POS | Saginaw workstation shelf, 19.5 x 20in, carbon steel, white, powder coat finish, designed to support monitors, PCs, printers or other equipment. | Stock | 339
SCE-20R1606LP | Saginaw enclosure, NEMA 3R, 20 x 16 x 6in (HxWxD), wall mount, carbon steel, ANSI 61 gray, powder coat finish, single-door, 1/4-turn padlocking wing handle. | Stock | 193
SCE-20R1608LP | Saginaw enclosure, NEMA 3R, 20 x 16 x 8in (HxWxD), wall mount, carbon steel, ANSI 61 gray, powder coat finish, single-door, 1/4-turn padlocking wing handle. | Stock | 202
SCE-20RMW | Saginaw removable wire cover, 6 x 35 x 20n (HxWxD), carbon steel, white. For use with freestanding enclosures. Mounting hardware included. | Stock | 297
SCE-20STS | Saginaw workstation shelf, 22 x 20in, carbon steel, white, powder coat finish, designed to support monitors, PCs, printers or other equipment. | Stock | 96
SCE-20VESTS | Saginaw workstation shelf, 22 x 20in, carbon steel, white, powder coat finish, vented, designed to support monitors, PCs, printers or other equipment. | Stock | 232
SCE-20XEL2108LP | Saginaw Enviroline series disconnect enclosure, NEMA 3R/4/12/13, right flange, 20 x 21 x 8in (HxWxD), wall mount, carbon steel, ANSI 61 gray, powder coat finish, single-door, 2-point padlocking handle, purchase subpanel separately. | Stock | 432
SCE-20XEL2108LPLG | Saginaw Enviroline series disconnect enclosure, NEMA 3R/4/12/13, right flange, 20 x 21 x 8in (HxWxD), wall mount, carbon steel, RAL 7035 light gray, powder coat finish, single-door, 2-point padlocking handle, purchase subpanel separately. | Stock | 432
SCE-20XEL2108SS6LP | Saginaw Enviroline series disconnect enclosure, NEMA 3R/4/4X/12/13, right flange, 20 x 21 x 8in (HxWxD), wall mount, 316L stainless steel, #4 brush finish, single-door, 2-point padlocking handle, purchase subpanel separately. | Stock | 1255
SCE-20XEL2108SSLP | Saginaw Enviroline series disconnect enclosure, NEMA 3R/4/4X/12/13, right flange, 20 x 21 x 8in (HxWxD), wall mount, 304 stainless steel, #4 brush finish, single-door, 2-point padlocking handle, purchase subpanel separately. | Stock | 1017
SCE-20XEL2110LP | Saginaw Enviroline series disconnect enclosure, NEMA 3R/4/12/13, right flange, 20 x 21 x 10in (HxWxD), wall mount, carbon steel, ANSI 61 gray, powder coat finish, single-door, 2-point padlocking handle, purchase subpanel separately. | Stock | 455
SCE-20XEL2110LPLG | Saginaw Enviroline series disconnect enclosure, NEMA 3R/4/12/13, right flange, 20 x 21 x 10in (HxWxD), wall mount, carbon steel, RAL 7035 light gray, powder coat finish, single-door, 2-point padlocking handle, purchase subpanel separately. | Stock | 455
SC-E2-110VAC | Fuji Electric SC-E2 series IEC contactor, 40A, (3) N.O. power poles, 120 VAC (60Hz)/110 VAC (50Hz) coil voltage. | Stock | 77 | 79
SC-E2-220VAC | Fuji Electric SC-E2 series IEC contactor, 40A, (3) N.O. power poles, 240 VAC (60Hz)/220 VAC (50Hz) coil voltage. | Stock | 77 | 79
SCE-2233X | Saginaw enclosure key, replacement, miniature 1/4 turn. | Stock | 15.25
SC-E2-24VAC | Fuji Electric SC-E2 series IEC contactor, 40A, (3) N.O. power poles, 24 VAC (60Hz) coil voltage. | Stock | 77 | 79
SCE-22POS | Saginaw workstation shelf, 21.25 x 22in, carbon steel, white, powder coat finish, designed to support monitors, PCs, printers or other equipment. | Stock | 344
SCE-22STS | Saginaw workstation shelf, 23.75 x 22in, carbon steel, white, powder coat finish, designed to support monitors, PCs, printers or other equipment. | Stock | 101
SCE-22VEPOS | Saginaw workstation shelf, 21.25 x 22in, carbon steel, white, powder coat finish, vented, designed to support monitors, PCs, printers or other equipment. | Stock | 436
SCE-22VESTS | Saginaw workstation shelf, 23.75 x 22in, carbon steel, white, powder coat finish, vented, designed to support monitors, PCs, printers or other equipment. | Stock | 240
SC-E2-440VAC | Fuji Electric SC-E2 series IEC contactor, 40A, (3) N.O. power poles, 440-480 VAC (60Hz) coil voltage. | Stock | 77 | 79
SCE-244208WFLP | Saginaw enclosure, NEMA 3R/12/13, 24 x 42 x 8in (HxWxD), wall mount, carbon steel, ANSI 61 gray, powder coat finish, double-door, 3-point keylocking/padlocking combo handle. | Stock | 700
SCE-244212WFLP | Saginaw enclosure, NEMA 3R/12/13, 24 x 42 x 12in (HxWxD), wall mount, carbon steel, ANSI 61 gray, powder coat finish, double-door, 3-point keylocking/padlocking combo handle. | Stock | 772
SCE-244808WFLP | Saginaw enclosure, NEMA 3R/12/13, 24 x 48 x 8in (HxWxD), wall mount, carbon steel, ANSI 61 gray, powder coat finish, double-door, 3-point keylocking/padlocking combo handle. | Stock | 759
SCE-244812WFLP | Saginaw enclosure, NEMA 3R/12/13, 24 x 48 x 12in (HxWxD), wall mount, carbon steel, ANSI 61 gray, powder coat finish, double-door, 3-point keylocking/padlocking combo handle. | Stock | 811
SCE-24EL1206LP | Saginaw Enviroline series enclosure, NEMA 3R/4/12/13, 24 x 12 x 6in (HxWxD), wall mount, carbon steel, ANSI 61 gray, powder coat finish, single-door, 1/4-turn semi-flush latch. | Stock | 271
SCE-24EL1206LPLG | Saginaw Enviroline series enclosure, NEMA 3R/4/12/13, 24 x 12 x 6in (HxWxD), wall mount, carbon steel, RAL 7035 light gray, powder coat finish, single-door, 1/4-turn semi-flush latch. | Stock | 271
SCE-24EL1606LP | Saginaw Enviroline series enclosure, NEMA 3R/4/12/13, 24 x 16 x 6in (HxWxD), wall mount, carbon steel, ANSI 61 gray, powder coat finish, single-door, 1/4-turn semi-flush latch. | Stock | 297
SCE-24EL1606LPLG | Saginaw Enviroline series enclosure, NEMA 3R/4/12/13, 24 x 16 x 6in (HxWxD), wall mount, carbon steel, RAL 7035 light gray, powder coat finish, single-door, 1/4-turn semi-flush latch. | Stock | 297
SCE-24EL1608LP | Saginaw Enviroline series enclosure, NEMA 3R/4/12/13, 24 x 16 x 8in (HxWxD), wall mount, carbon steel, ANSI 61 gray, powder coat finish, single-door, 1/4-turn semi-flush latch. | Stock | 313
SCE-24EL1608LPLG | Saginaw Enviroline series enclosure, NEMA 3R/4/12/13, 24 x 16 x 8in (HxWxD), wall mount, carbon steel, RAL 7035 light gray, powder coat finish, single-door, 1/4-turn semi-flush latch. | Stock | 313
SCE-24EL1608SS6LP | Saginaw Enviroline series enclosure, NEMA 3R/4/4X/12/13, 24 x 16 x 8in (HxWxD), wall mount, 316L stainless steel, #4 brush finish, single-door, 1/4-turn semi-flush latch. | Stock | 1159
SCE-24EL1608SSLP | Saginaw Enviroline series enclosure, NEMA 3R/4/4X/12/13, 24 x 16 x 8in (HxWxD), wall mount, 304 stainless steel, #4 brush finish, single-door, 1/4-turn semi-flush latch. | Stock | 940
SCE-24EL2006LP | Saginaw Enviroline series enclosure, NEMA 3R/4/12/13, 24 x 20 x 6in (HxWxD), wall mount, carbon steel, ANSI 61 gray, powder coat finish, single-door, 1/4-turn semi-flush latch. | Stock | 322
SCE-24EL2006LPLG | Saginaw Enviroline series enclosure, NEMA 3R/4/12/13, 24 x 20 x 6in (HxWxD), wall mount, carbon steel, RAL 7035 light gray, powder coat finish, single-door, 1/4-turn semi-flush latch. | Stock | 322
SCE-24EL2006SS6LP | Saginaw Enviroline series enclosure, NEMA 3R/4/4X/12/13, 24 x 20 x 6in (HxWxD), wall mount, 316L stainless steel, #4 brush finish, single-door, 1/4-turn semi-flush latch. | Stock | 1228
SCE-24EL2006SSLP | Saginaw Enviroline series enclosure, NEMA 3R/4/4X/12/13, 24 x 20 x 6in (HxWxD), wall mount, 304 stainless steel, #4 brush finish, single-door, 1/4-turn semi-flush latch. | Stock | 1024
SCE-24EL2008LP | Saginaw Enviroline series enclosure, NEMA 3R/4/12/13, 24 x 20 x 8in (HxWxD), wall mount, carbon steel, ANSI 61 gray, powder coat finish, single-door, 1/4-turn semi-flush latch. | Stock | 341
SCE-24EL2008LPLG | Saginaw Enviroline series enclosure, NEMA 3R/4/12/13, 24 x 20 x 8in (HxWxD), wall mount, carbon steel, RAL 7035 light gray, powder coat finish, single-door, 1/4-turn semi-flush latch. | Stock | 341
SCE-24EL2008SS6LP | Saginaw Enviroline series enclosure, NEMA 3R/4/4X/12/13, 24 x 20 x 8in (HxWxD), wall mount, 316L stainless steel, #4 brush finish, single-door, 1/4-turn semi-flush latch. | Stock | 1288
SCE-24EL2008SSLP | Saginaw Enviroline series enclosure, NEMA 3R/4/4X/12/13, 24 x 20 x 8in (HxWxD), wall mount, 304 stainless steel, #4 brush finish, single-door, 1/4-turn semi-flush latch. | Stock | 1045
SCE-24EL2008SSST | Saginaw Enviroline series enclosure, slope top, NEMA 3R/4/4X/12/13, 24 x 20 x 8in (HxWxD), wall mount, 304 stainless steel, #4 brush finish, single-door, 1/4-turn semi-flush latch. | Stock | 1372
SCE-24EL2010LP | Saginaw Enviroline series enclosure, NEMA 3R/4/12/13, 24 x 20 x 10in (HxWxD), wall mount, carbon steel, ANSI 61 gray, powder coat finish, single-door, 1/4-turn semi-flush latch. | Stock | 362
SCE-24EL2010LPLG | Saginaw Enviroline series enclosure, NEMA 3R/4/12/13, 24 x 20 x 10in (HxWxD), wall mount, carbon steel, RAL 7035 light gray, powder coat finish, single-door, 1/4-turn semi-flush latch. | Stock | 362
SCE-24EL2010LPPL | Saginaw Enviroline series enclosure, NEMA 3R/4/12/13, 24 x 20 x 10in (HxWxD), wall mount, carbon steel, ANSI 61 gray, powder coat finish, single-door, 3-point keylocking/padlocking combo handle. | Stock | 499
SCE-24EL2010SS6LP | Saginaw Enviroline series enclosure, NEMA 3R/4/4X/12/13, 24 x 20 x 10in (HxWxD), wall mount, 316L stainless steel, #4 brush finish, single-door, 1/4-turn semi-flush latch. | Stock | 1376
SCE-24EL2010SS6LPPL | Saginaw Enviroline series enclosure, NEMA 3R/4/4X/12/13, 24 x 20 x 10in (HxWxD), wall mount, 316L stainless steel, #4 brush finish, single-door, 3-point keylocking/padlocking combo handle. | Stock | 1530
SCE-24EL2010SSLP | Saginaw Enviroline series enclosure, NEMA 3R/4/4X/12/13, 24 x 20 x 10in (HxWxD), wall mount, 304 stainless steel, #4 brush finish, single-door, 1/4-turn semi-flush latch. | Stock | 1116
SCE-24EL2010SSLPPL | Saginaw Enviroline series enclosure, NEMA 3R/4/4X/12/13, 24 x 20 x 10in (HxWxD), wall mount, 304 stainless steel, #4 brush finish, single-door, 3-point keylocking/padlocking combo handle. | Stock | 1241
SCE-24EL2012LP | Saginaw Enviroline series enclosure, NEMA 3R/4/12/13, 24 x 20 x 12in (HxWxD), wall mount, carbon steel, ANSI 61 gray, powder coat finish, single-door, 1/4-turn semi-flush latch. | Stock | 380
SCE-24EL2012LPLG | Saginaw Enviroline series enclosure, NEMA 3R/4/12/13, 24 x 20 x 12in (HxWxD), wall mount, carbon steel, RAL 7035 light gray, powder coat finish, single-door, 1/4-turn semi-flush latch. | Stock | 380
SCE-24EL2012SS6LP | Saginaw Enviroline series enclosure, NEMA 3R/4/4X/12/13, 24 x 20 x 12in (HxWxD), wall mount, 316L stainless steel, #4 brush finish, single-door, 1/4-turn semi-flush latch. | Stock | 1460
SCE-24EL2012SSLP | Saginaw Enviroline series enclosure, NEMA 3R/4/4X/12/13, 24 x 20 x 12in (HxWxD), wall mount, 304 stainless steel, #4 brush finish, single-door, 1/4-turn semi-flush latch. | Stock | 1274
SCE-24EL2012SSST | Saginaw Enviroline series enclosure, slope top, NEMA 3R/4/4X/12/13, 24 x 20 x 12in (HxWxD), wall mount, 304 stainless steel, #4 brush finish, single-door, 1/4-turn semi-flush latch. | Stock | 1555 | 1673
SCE-24EL2016LP | Saginaw Enviroline series enclosure, NEMA 3R/4/12/13, 24 x 20 x 16in (HxWxD), wall mount, carbon steel, ANSI 61 gray, powder coat finish, single-door, 1/4-turn semi-flush latch. | Stock | 417
SCE-24EL2016LPLG | Saginaw Enviroline series enclosure, NEMA 3R/4/12/13, 24 x 20 x 16in (HxWxD), wall mount, carbon steel, RAL 7035 light gray, powder coat finish, single-door, 1/4-turn semi-flush latch. | Stock | 417
SCE-24EL2406LP | Saginaw Enviroline series enclosure, NEMA 3R/4/12/13, 24 x 24 x 6in (HxWxD), wall mount, carbon steel, ANSI 61 gray, powder coat finish, single-door, 1/4-turn semi-flush latch. | Stock | 348
SCE-24EL2406LPLG | Saginaw Enviroline series enclosure, NEMA 3R/4/12/13, 24 x 24 x 6in (HxWxD), wall mount, carbon steel, RAL 7035 light gray, powder coat finish, single-door, 1/4-turn semi-flush latch. | Stock | 348
SCE-24EL2408LP | Saginaw Enviroline series enclosure, NEMA 3R/4/12/13, 24 x 24 x 8in (HxWxD), wall mount, carbon steel, ANSI 61 gray, powder coat finish, single-door, 1/4-turn semi-flush latch. | Stock | 368
SCE-24EL2408LPLG | Saginaw Enviroline series enclosure, NEMA 3R/4/12/13, 24 x 24 x 8in (HxWxD), wall mount, carbon steel, RAL 7035 light gray, powder coat finish, single-door, 1/4-turn semi-flush latch. | Stock | 368
SCE-24EL2408SS6LP | Saginaw Enviroline series enclosure, NEMA 3R/4/4X/12/13, 24 x 24 x 8in (HxWxD), wall mount, 316L stainless steel, #4 brush finish, single-door, 1/4-turn semi-flush latch. | Stock | 1416
SCE-24EL2408SSLP | Saginaw Enviroline series enclosure, NEMA 3R/4/4X/12/13, 24 x 24 x 8in (HxWxD), wall mount, 304 stainless steel, #4 brush finish, single-door, 1/4-turn semi-flush latch. | Stock | 1148
SCE-24EL2408SSST | Saginaw Enviroline series enclosure, slope top, NEMA 3R/4/4X/12/13, 24 x 24 x 8in (HxWxD), wall mount, 304 stainless steel, #4 brush finish, single-door, 1/4-turn semi-flush latch. | Stock | 1507
SCE-24EL2410LP | Saginaw Enviroline series enclosure, NEMA 3R/4/12/13, 24 x 24 x 10in (HxWxD), wall mount, carbon steel, ANSI 61 gray, powder coat finish, single-door, 1/4-turn semi-flush latch. | Stock | 389
SCE-24EL2410LPLG | Saginaw Enviroline series enclosure, NEMA 3R/4/12/13, 24 x 24 x 10in (HxWxD), wall mount, carbon steel, RAL 7035 light gray, powder coat finish, single-door, 1/4-turn semi-flush latch. | Stock | 389
SCE-24EL2410LPPL | Saginaw Enviroline series enclosure, NEMA 3R/4/12/13, 24 x 24 x 10in (HxWxD), wall mount, carbon steel, ANSI 61 gray, powder coat finish, single-door, 3-point keylocking/padlocking combo handle. | Stock | 527
SCE-24EL2410SS6LP | Saginaw Enviroline series enclosure, NEMA 3R/4/4X/12/13, 24 x 24 x 10in (HxWxD), wall mount, 316L stainless steel, #4 brush finish, single-door, 1/4-turn semi-flush latch. | Stock | 1513
SCE-24EL2410SS6LPPL | Saginaw Enviroline series enclosure, NEMA 3R/4/4X/12/13, 24 x 24 x 10in (HxWxD), wall mount, 316L stainless steel, #4 brush finish, single-door, 3-point keylocking/padlocking combo handle. | Stock | 1666
SCE-24EL2410SSLP | Saginaw Enviroline series enclosure, NEMA 3R/4/4X/12/13, 24 x 24 x 10in (HxWxD), wall mount, 304 stainless steel, #4 brush finish, single-door, 1/4-turn semi-flush latch. | Stock | 1227
SCE-24EL2410SSLPPL | Saginaw Enviroline series enclosure, NEMA 3R/4/4X/12/13, 24 x 24 x 10in (HxWxD), wall mount, 304 stainless steel, #4 brush finish, single-door, 3-point keylocking/padlocking combo handle. | Stock | 1350
SCE-24EL2412LP | Saginaw Enviroline series enclosure, NEMA 3R/4/12/13, 24 x 24 x 12in (HxWxD), wall mount, carbon steel, ANSI 61 gray, powder coat finish, single-door, 1/4-turn semi-flush latch. | Stock | 408
SCE-24EL2412LPLG | Saginaw Enviroline series enclosure, NEMA 3R/4/12/13, 24 x 24 x 12in (HxWxD), wall mount, carbon steel, RAL 7035 light gray, powder coat finish, single-door, 1/4-turn semi-flush latch. | Stock | 408
SCE-24EL2412SS6LP | Saginaw Enviroline series enclosure, NEMA 3R/4/4X/12/13, 24 x 24 x 12in (HxWxD), wall mount, 316L stainless steel, #4 brush finish, single-door, 1/4-turn semi-flush latch. | Stock | 1610
SCE-24EL2412SSLP | Saginaw Enviroline series enclosure, NEMA 3R/4/4X/12/13, 24 x 24 x 12in (HxWxD), wall mount, 304 stainless steel, #4 brush finish, single-door, 1/4-turn semi-flush latch. | Stock | 1306
SCE-24EL2412SSST | Saginaw Enviroline series enclosure, slope top, NEMA 3R/4/4X/12/13, 24 x 24 x 12in (HxWxD), wall mount, 304 stainless steel, #4 brush finish, single-door, 1/4-turn semi-flush latch. | Stock | 1715
SCE-24EL2416LP | Saginaw Enviroline series enclosure, NEMA 3R/4/12/13, 24 x 24 x 16in (HxWxD), wall mount, carbon steel, ANSI 61 gray, powder coat finish, single-door, 1/4-turn semi-flush latch. | Stock | 449
SCE-24EL2416LPLG | Saginaw Enviroline series enclosure, NEMA 3R/4/12/13, 24 x 24 x 16in (HxWxD), wall mount, carbon steel, RAL 7035 light gray, powder coat finish, single-door, 1/4-turn semi-flush latch. | Stock | 449
SCE-24EL2416SS6LP | Saginaw Enviroline series enclosure, NEMA 3R/4/4X/12/13, 24 x 24 x 16in (HxWxD), wall mount, 316L stainless steel, #4 brush finish, single-door, 1/4-turn semi-flush latch. | Stock | 1826
SCE-24EL2416SSLP | Saginaw Enviroline series enclosure, NEMA 3R/4/4X/12/13, 24 x 24 x 16in (HxWxD), wall mount, 304 stainless steel, #4 brush finish, single-door, 1/4-turn semi-flush latch. | Stock | 1480
SCE-24EL2416SSST | Saginaw Enviroline series enclosure, slope top, NEMA 3R/4/4X/12/13, 24 x 24 x 16in (HxWxD), wall mount, 304 stainless steel, #4 brush finish, single-door, 1/4-turn semi-flush latch. | Stock | 2286
SCE-24EL3008LP | Saginaw Enviroline series enclosure, NEMA 3R/4/12/13, 24 x 30 x 8in (HxWxD), wall mount, carbon steel, ANSI 61 gray, powder coat finish, single-door, 1/4-turn semi-flush latch. | Stock | 408
SCE-24EL3008LPLG | Saginaw Enviroline series enclosure, NEMA 3R/4/12/13, 24 x 30 x 8in (HxWxD), wall mount, carbon steel, RAL 7035 light gray, powder coat finish, single-door, 1/4-turn semi-flush latch. | Stock | 408
SCE-24EL3008SS6LP | Saginaw Enviroline series enclosure, NEMA 3R/4/4X/12/13, 24 x 30 x 8in (HxWxD), wall mount, 316L stainless steel, #4 brush finish, single-door, 1/4-turn semi-flush latch. | Stock | 1608
SCE-24EL3008SSLP | Saginaw Enviroline series enclosure, NEMA 3R/4/4X/12/13, 24 x 30 x 8in (HxWxD), wall mount, 304 stainless steel, #4 brush finish, single-door, 1/4-turn semi-flush latch. | Stock | 1304
SCE-24EL3010LP | Saginaw Enviroline series enclosure, NEMA 3R/4/12/13, 24 x 30 x 10in (HxWxD), wall mount, carbon steel, ANSI 61 gray, powder coat finish, single-door, 1/4-turn semi-flush latch. | Stock | 440
SCE-24EL3010LPLG | Saginaw Enviroline series enclosure, NEMA 3R/4/12/13, 24 x 30 x 10in (HxWxD), wall mount, carbon steel, RAL 7035 light gray, powder coat finish, single-door, 1/4-turn semi-flush latch. | Stock | 440
SCE-24EL3010SS6LP | Saginaw Enviroline series enclosure, NEMA 3R/4/4X/12/13, 24 x 30 x 10in (HxWxD), wall mount, 316L stainless steel, #4 brush finish, single-door, 1/4-turn semi-flush latch. | Stock | 1730
SCE-24EL3010SSLP | Saginaw Enviroline series enclosure, NEMA 3R/4/4X/12/13, 24 x 30 x 10in (HxWxD), wall mount, 304 stainless steel, #4 brush finish, single-door, 1/4-turn semi-flush latch. | Stock | 1403
SCE-24EL3012LP | Saginaw Enviroline series enclosure, NEMA 3R/4/12/13, 24 x 30 x 12in (HxWxD), wall mount, carbon steel, ANSI 61 gray, powder coat finish, single-door, 1/4-turn semi-flush latch. | Stock | 470
SCE-24EL3012LPLG | Saginaw Enviroline series enclosure, NEMA 3R/4/12/13, 24 x 30 x 12in (HxWxD), wall mount, carbon steel, RAL 7035 light gray, powder coat finish, single-door, 1/4-turn semi-flush latch. | Stock | 470
SCE-24EL4210SSWFLP | Saginaw Enviroline series enclosure, NEMA 3R/4/4X/12/13, 24 x 42 x 10in (HxWxD), wall mount, 304 stainless steel, #4 brush finish, 2-door, 3-point keylocking/padlocking combo handle. | Stock | 3344
SCE-24EL4210WFLP | Saginaw Enviroline series enclosure, NEMA 3R/4/12/13, 24 x 42 x 10in (HxWxD), wall mount, carbon steel, ANSI 61 gray, powder coat finish, 2-door, 3-point keylocking/padlocking combo handle. | Stock | 1083
SCE-24EL4810SSWFLP | Saginaw Enviroline series enclosure, NEMA 3R/4/4X/12/13, 24 x 48 x 10in (HxWxD), wall mount, 304 stainless steel, #4 brush finish, 2-door, 3-point keylocking/padlocking combo handle. | Stock | 3477
SCE-24EL4810WFLP | Saginaw Enviroline series enclosure, NEMA 3R/4/12/13, 24 x 48 x 10in (HxWxD), wall mount, carbon steel, ANSI 61 gray, powder coat finish, 2-door, 3-point keylocking/padlocking combo handle. | Stock | 1126
SCE-24H1206LP | Saginaw enclosure, NEMA 3R/4/12/13, 24 x 12 x 6in (HxWxD), wall mount, carbon steel, ANSI 61 gray, powder coat finish, single-door, plated steel clamps, padlock hasp and staple. | Stock | 307
SCE-24H1208LP | Saginaw enclosure, NEMA 3R/4/12/13, 24 x 12 x 8in (HxWxD), wall mount, carbon steel, ANSI 61 gray, powder coat finish, single-door, plated steel clamps, padlock hasp and staple. | Stock | 327
SCE-24H1210LP | Saginaw enclosure, NEMA 3R/4/12/13, 24 x 12 x 10in (HxWxD), wall mount, carbon steel, ANSI 61 gray, powder coat finish, single-door, plated steel clamps, padlock hasp and staple. | Stock | 343
SCE-24H1606LP | Saginaw enclosure, NEMA 3R/4/12/13, 24 x 16 x 6in (HxWxD), wall mount, carbon steel, ANSI 61 gray, powder coat finish, single-door, plated steel clamps, padlock hasp and staple. | Stock | 336
SCE-24H1608LP | Saginaw enclosure, NEMA 3R/4/12/13, 24 x 16 x 8in (HxWxD), wall mount, carbon steel, ANSI 61 gray, powder coat finish, single-door, plated steel clamps, padlock hasp and staple. | Stock | 356
SCE-24H1608SS6LP | Saginaw enclosure, NEMA 3R/4/4X/12/13, 24 x 16 x 8in (HxWxD), wall mount, 316L stainless steel, #4 brush finish, single-door, stainless steel clamps, padlock hasp and staple. | Stock | 1230
SCE-24H1608SSLP | Saginaw enclosure, NEMA 3R/4/4X/12/13, 24 x 16 x 8in (HxWxD), wall mount, 304 stainless steel, #4 brush finish, single-door, stainless steel clamps, padlock hasp and staple. | Stock | 997
SCE-24H2006LP | Saginaw enclosure, NEMA 3R/4/12/13, 24 x 20 x 6in (HxWxD), wall mount, carbon steel, ANSI 61 gray, powder coat finish, single-door, plated steel clamps, padlock hasp and staple. | Stock | 365
SCE-24H2006SS6LP | Saginaw enclosure, NEMA 3R/4/4X/12/13, 24 x 20 x 6in (HxWxD), wall mount, 316L stainless steel, #4 brush finish, single-door, stainless steel clamps, padlock hasp and staple. | Stock | 1275
SCE-24H2006SSLP | Saginaw enclosure, NEMA 3R/4/4X/12/13, 24 x 20 x 6in (HxWxD), wall mount, 304 stainless steel, #4 brush finish, single-door, stainless steel clamps, padlock hasp and staple. | Stock | 1034
SCE-24H2008LP | Saginaw enclosure, NEMA 3R/4/12/13, 24 x 20 x 8in (HxWxD), wall mount, carbon steel, ANSI 61 gray, powder coat finish, single-door, plated steel clamps, padlock hasp and staple. | Stock | 388
SCE-24H2008SS6LP | Saginaw enclosure, NEMA 3R/4/4X/12/13, 24 x 20 x 8in (HxWxD), wall mount, 316L stainless steel, #4 brush finish, single-door, stainless steel clamps, padlock hasp and staple. | Stock | 1367
SCE-24H2008SSLP | Saginaw enclosure, NEMA 3R/4/4X/12/13, 24 x 20 x 8in (HxWxD), wall mount, 304 stainless steel, #4 brush finish, single-door, stainless steel clamps, padlock hasp and staple. | Stock | 1108
SCE-24H2010LP | Saginaw enclosure, NEMA 3R/4/12/13, 24 x 20 x 10in (HxWxD), wall mount, carbon steel, ANSI 61 gray, powder coat finish, single-door, plated steel clamps, padlock hasp and staple. | Stock | 408
SCE-24H2010SS6LP | Saginaw enclosure, NEMA 3R/4/4X/12/13, 24 x 20 x 10in (HxWxD), wall mount, 316L stainless steel, #4 brush finish, single-door, stainless steel clamps, padlock hasp and staple. | Stock | 1460
SCE-24H2010SSLP | Saginaw enclosure, NEMA 3R/4/4X/12/13, 24 x 20 x 10in (HxWxD), wall mount, 304 stainless steel, #4 brush finish, single-door, stainless steel clamps, padlock hasp and staple. | Stock | 1184
SCE-24H2012LP | Saginaw enclosure, NEMA 3R/4/12/13, 24 x 20 x 12in (HxWxD), wall mount, carbon steel, ANSI 61 gray, powder coat finish, single-door, plated steel clamps, padlock hasp and staple. | Stock | 430
SCE-24H2016LP | Saginaw enclosure, NEMA 3R/4/12/13, 24 x 20 x 16in (HxWxD), wall mount, carbon steel, ANSI 61 gray, powder coat finish, single-door, plated steel clamps, padlock hasp and staple. | Stock | 472
SCE-24H2406LP | Saginaw enclosure, NEMA 3R/4/12/13, 24 x 24 x 6in (HxWxD), wall mount, carbon steel, ANSI 61 gray, powder coat finish, single-door, plated steel clamps, padlock hasp and staple. | Stock | 395
SCE-24H2406SSLP | Saginaw enclosure, NEMA 3R/4/4X/12/13, 24 x 24 x 6in (HxWxD), wall mount, 304 stainless steel, #4 brush finish, single-door, stainless steel clamps, padlock hasp and staple. | Stock | 1063
SCE-24H2408LP | Saginaw enclosure, NEMA 3R/4/12/13, 24 x 24 x 8in (HxWxD), wall mount, carbon steel, ANSI 61 gray, powder coat finish, single-door, plated steel clamps, padlock hasp and staple. | Stock | 417
SCE-24H2408SS6LP | Saginaw enclosure, NEMA 3R/4/4X/12/13, 24 x 24 x 8in (HxWxD), wall mount, 316L stainless steel, #4 brush finish, single-door, stainless steel clamps, padlock hasp and staple. | Stock | 1504
SCE-24H2408SSLP | Saginaw enclosure, NEMA 3R/4/4X/12/13, 24 x 24 x 8in (HxWxD), wall mount, 304 stainless steel, #4 brush finish, single-door, stainless steel clamps, padlock hasp and staple. | Stock | 1219
SCE-24H2410LP | Saginaw enclosure, NEMA 3R/4/12/13, 24 x 24 x 10in (HxWxD), wall mount, carbon steel, ANSI 61 gray, powder coat finish, single-door, plated steel clamps, padlock hasp and staple. | Stock | 440
SCE-24H2412LP | Saginaw enclosure, NEMA 3R/4/12/13, 24 x 24 x 12in (HxWxD), wall mount, carbon steel, ANSI 61 gray, powder coat finish, single-door, plated steel clamps, padlock hasp and staple. | Stock | 462
SCE-24H2412SS6LP | Saginaw enclosure, NEMA 3R/4/4X/12/13, 24 x 24 x 12in (HxWxD), wall mount, 316L stainless steel, #4 brush finish, single-door, stainless steel clamps, padlock hasp and staple. | Stock | 1708
SCE-24H2412SSLP | Saginaw enclosure, NEMA 3R/4/4X/12/13, 24 x 24 x 12in (HxWxD), wall mount, 304 stainless steel, #4 brush finish, single-door, stainless steel clamps, padlock hasp and staple. | Stock | 1385
SCE-24H2416LP | Saginaw enclosure, NEMA 3R/4/12/13, 24 x 24 x 16in (HxWxD), wall mount, carbon steel, ANSI 61 gray, powder coat finish, single-door, plated steel clamps, padlock hasp and staple. | Stock | 508
SCE-24H3008LP | Saginaw enclosure, NEMA 3R/4/12/13, 24 x 30 x 8in (HxWxD), wall mount, carbon steel, ANSI 61 gray, powder coat finish, single-door, plated steel clamps, padlock hasp and staple. | Stock | 462
SCE-24H3008SS6LP | Saginaw enclosure, NEMA 3R/4/4X/12/13, 24 x 30 x 8in (HxWxD), wall mount, 316L stainless steel, #4 brush finish, single-door, stainless steel clamps, padlock hasp and staple. | Stock | 1708
SCE-24H3008SSLP | Saginaw enclosure, NEMA 3R/4/4X/12/13, 24 x 30 x 8in (HxWxD), wall mount, 304 stainless steel, #4 brush finish, single-door, stainless steel clamps, padlock hasp and staple. | Stock | 1385
SCE-24K2008SSST | Saginaw sanitary enclosure, slope top, NEMA 3R/4/4X/12, 24 x 20 x 8in (HxWxD), wall mount, 304 stainless steel, #4 brush finish, single-door, 1/4-turn sanitary stainless steel latch. | Stock | 2108
SCE-24K2010SSST | Saginaw sanitary enclosure, slope top, NEMA 3R/4/4X/12, 24 x 20 x 10in (HxWxD), wall mount, 304 stainless steel, #4 brush finish, single-door, 1/4-turn sanitary stainless steel latch. | Stock | 2140
SCE-24K2012SSST | Saginaw sanitary enclosure, slope top, NEMA 3R/4/4X/12, 24 x 20 x 12in (HxWxD), wall mount, 304 stainless steel, #4 brush finish, single-door, 1/4-turn sanitary stainless steel latch. | Stock | 2383
SCE-24K2408SSST | Saginaw sanitary enclosure, slope top, NEMA 3R/4/4X/12, 24 x 24 x 8in (HxWxD), wall mount, 304 stainless steel, #4 brush finish, single-door, 1/4-turn sanitary stainless steel latch. | Stock | 2311
SCE-24K2410SSST | Saginaw sanitary enclosure, slope top, NEMA 3R/4/4X/12, 24 x 24 x 10in (HxWxD), wall mount, 304 stainless steel, #4 brush finish, single-door, 1/4-turn sanitary stainless steel latch. | Stock | 2313
SCE-24K2412SSST | Saginaw sanitary enclosure, slope top, NEMA 3R/4/4X/12, 24 x 24 x 12in (HxWxD), wall mount, 304 stainless steel, #4 brush finish, single-door, 1/4-turn sanitary stainless steel latch. | Stock | 2622
SCE-24KB | Saginaw keyboard housing, 12.25 x 24 x 6in (HxWxD), carbon steel, ANSI 61 gray. Mounting hardware included. Enviroline-type construction with ELJ hinge and mini 1/4-turn lever knobs. | Stock | 594
SCE-24N1606LP | Saginaw enclosure, NEMA 1, 24 x 16 x 6in (HxWxD), wall mount, carbon steel, ANSI 61 gray, powder coat finish, single-door, 1/4-turn semi-flush latch. | Stock | 199
SCE-24N16MP | Saginaw subpanel, carbon steel, white, powder coat finish. For use with SCE-24N1606LP enclosures. | Stock | 34.5
SCE-24N16MPP | Saginaw subpanel, perforated, carbon steel, white, powder coat finish. For use with SCE-24N1606LP enclosures. | Stock | 46
SCE-24N2006LP | Saginaw enclosure, NEMA 1, 24 x 20 x 6in (HxWxD), wall mount, carbon steel, ANSI 61 gray, powder coat finish, single-door, 1/4-turn semi-flush latch. | Stock | 222
SCE-24N2006NK-B | Saginaw enclosure, NEMA 1, 24 x 20 x 6in (HxWxD), wall mount, with knockouts, carbon steel, precaution blue, powder coat finish, single-door, 1/4-turn semi-flush latch. | Stock | 230
SCE-24N2006NK-T | Saginaw enclosure, NEMA 1, 24 x 20 x 6in (HxWxD), wall mount, with knockouts, carbon steel, taupe tan, powder coat finish, single-door, 1/4-turn semi-flush latch. | Stock | 230
SCE-24N2008LP | Saginaw enclosure, NEMA 1, 24 x 20 x 8in (HxWxD), wall mount, carbon steel, ANSI 61 gray, powder coat finish, single-door, 1/4-turn semi-flush latch. | Stock | 243
SCE-24N2010LP | Saginaw enclosure, NEMA 1, 24 x 20 x 10in (HxWxD), wall mount, carbon steel, ANSI 61 gray, powder coat finish, single-door, 1/4-turn semi-flush latch. | Stock | 264
SCE-24N20MP | Saginaw subpanel, carbon steel, white, powder coat finish. For use with SCE-24N2006LP, 24N2008LP and SCE-24N2010LP enclosures. | Stock | 48
SCE-24N20MPP | Saginaw subpanel, perforated, carbon steel, white, powder coat finish. For use with SCE-24N2006LP, 24N2008LP and SCE-24N2010LP enclosures. | Stock | 55
SCE-24N2406LP | Saginaw enclosure, NEMA 1, 24 x 24 x 6in (HxWxD), wall mount, carbon steel, ANSI 61 gray, powder coat finish, single-door, 1/4-turn semi-flush latch. | Stock | 225
SCE-24N2408LP | Saginaw enclosure, NEMA 1, 24 x 24 x 8in (HxWxD), wall mount, carbon steel, ANSI 61 gray, powder coat finish, single-door, 1/4-turn semi-flush latch. | Stock | 248
SCE-24N2412LP | Saginaw enclosure, NEMA 1, 24 x 24 x 12in (HxWxD), wall mount, carbon steel, ANSI 61 gray, powder coat finish, single-door, 1/4-turn semi-flush latch. | Stock | 293
SCE-24N24MP | Saginaw subpanel, carbon steel, white, powder coat finish. For use with SCE-24N2406LP, 24N2408LP and SCE-24N2412LP enclosures. | Stock | 56
SCE-24N24MPP | Saginaw subpanel, perforated, carbon steel, white, powder coat finish. For use with SCE-24N2406LP, 24N2408LP and SCE-24N2412LP enclosures. | Stock | 81
SCE-24P16 | Saginaw subpanel, carbon steel, white, powder coat finish. For use with SCE-24EL16xxxx and SCE-24H16xxLP enclosures. | Stock | 45.5
SCE-24P16GALV | Saginaw subpanel, galvanized steel. For use with SCE-24EL16xxxx and SCE-24H16xxLP enclosures. | Stock | 45.5
SCE-24P16SS | Saginaw subpanel, 304 stainless steel, #4 brush finish. For use with SCE-24EL16xxxx and SCE-24H16xxLP enclosures. | Stock | 114
SCE-24P20 | Saginaw subpanel, carbon steel, white, powder coat finish. For use with SCE-20EL24xxxx, SCE-24EL20xxxx, SCE-24XEL21xxxx, SCE-24SA22xxxx, SCE-20H24xxxx and SCE-24H20xxxx enclosures. | Stock | 63
SCE-24P20GALV | Saginaw subpanel, galvanized steel. For use with SCE-20EL24xxxx, SCE-24EL20xxxx, SCE-24XEL21xxxx, SCE-24SA22xxxx, SCE-20H24xxxx and SCE-24H20xxxx enclosures. | Stock | 66
SCE-24P20SS | Saginaw subpanel, 304 stainless steel, #4 brush finish. For use with SCE-20EL24xxxx, SCE-24EL20xxxx, SCE-24XEL21xxxx, SCE-24SA22xxxx, SCE-20H24xxxx and SCE-24H20xxxx enclosures. | Stock | 154
SCE-24P24 | Saginaw subpanel, carbon steel, white, powder coat finish. For use with SCE-24EL24xxxx, SCE-24XEL25xxxx, SCE-24SA26xxxx, SCE29VR24xx, SCE-24R24xxxx and SCE-24H24xxxx enclosures. | Stock | 74
SCE-24P24GALV | Saginaw subpanel, galvanized steel. For use with SCE-24EL24xxxx, SCE-24XEL25xxxx, SCE-24SA26xxxx, SCE29VR24xx, SCE-24R24xxxx and SCE-24H24xxxx enclosures. | Stock | 78
SCE-24P24SS | Saginaw subpanel, 304 stainless steel, #4 brush finish. For use with SCE-24EL24xxxx, SCE-24XEL25xxxx, SCE-24SA26xxxx, SCE29VR24xx, SCE-24R24xxxx and SCE-24H24xxxx enclosures. | Stock | 185
SCE-24PEBASE | Saginaw pedestal base, carbon steel, 10.00 x 24.00 x 24.00in, RAL 7035 light gray, powder coat finish. For use with SCE-PE22 pedestal columns. | Stock | 747
SCE-24PEBASESS | Saginaw pedestal base, 304 stainless steel, 10.00 x 24.00 x 24.00in, #4 brush finish. For use with SCE-PE22SS pedestal columns. | Stock | 1869
SCE-24R2006LP | Saginaw enclosure, NEMA 3R, 24 x 20 x 6in (HxWxD), wall mount, carbon steel, ANSI 61 gray, powder coat finish, single-door, 1/4-turn padlocking wing handle. | Stock | 295
SCE-24R2008LP | Saginaw enclosure, NEMA 3R, 24 x 20 x 8in (HxWxD), wall mount, carbon steel, ANSI 61 gray, powder coat finish, single-door, 1/4-turn padlocking wing handle. | Stock | 309
SCE-24R2012LP | Saginaw enclosure, NEMA 3R, 24 x 20 x 12in (HxWxD), wall mount, carbon steel, ANSI 61 gray, powder coat finish, single-door, 1/4-turn padlocking wing handle. | Stock | 332
SCE-24R2016LP | Saginaw enclosure, NEMA 3R, 24 x 20 x 16in (HxWxD), wall mount, carbon steel, ANSI 61 gray, powder coat finish, single-door, 1/4-turn padlocking wing handle. | Stock | 360
SCE-24R2408LP | Saginaw enclosure, NEMA 3R, 24 x 24 x 8in (HxWxD), wall mount, carbon steel, ANSI 61 gray, powder coat finish, single-door, 1/4-turn padlocking wing handle. | Stock | 335
SCE-24R2412LP | Saginaw enclosure, NEMA 3R, 24 x 24 x 12in (HxWxD), wall mount, carbon steel, ANSI 61 gray, powder coat finish, single-door, 1/4-turn padlocking wing handle. | Stock | 359
SCE-24R2416LP | Saginaw enclosure, NEMA 3R, 24 x 24 x 16in (HxWxD), wall mount, carbon steel, ANSI 61 gray, powder coat finish, single-door, 1/4-turn padlocking wing handle. | Stock | 388
SCE-24SBASE | Saginaw pedestal base, carbon steel, 24.00 x 24.00in, ANSI 61 gray, powder coat finish. For use with consolet pedestal columns. | Stock | 337
SCE-24SBASESS | Saginaw pedestal base, 304 stainless steel, 24.00 x 24.00in, #4 brush finish. For use with consolet pedestal columns. | Stock | 600
SCE-24XEL2108LP | Saginaw Enviroline series disconnect enclosure, NEMA 3R/4/12/13, right flange, 24 x 21 x 8in (HxWxD), wall mount, carbon steel, ANSI 61 gray, powder coat finish, single-door, 2-point padlocking handle, purchase subpanel separately. | Stock | 465
SCE-24XEL2108LPLG | Saginaw Enviroline series disconnect enclosure, NEMA 3R/4/12/13, right flange, 24 x 21 x 8in (HxWxD), wall mount, carbon steel, RAL 7035 light gray, powder coat finish, single-door, 2-point padlocking handle, purchase subpanel separately. | Stock | 465
SCE-24XEL2108SS6LP | Saginaw Enviroline series disconnect enclosure, NEMA 3R/4/4X/12/13, right flange, 24 x 21 x 8in (HxWxD), wall mount, 316L stainless steel, #4 brush finish, single-door, 2-point padlocking handle, purchase subpanel separately. | Stock | 1355
SCE-24XEL2108SSLP | Saginaw Enviroline series disconnect enclosure, NEMA 3R/4/4X/12/13, right flange, 24 x 21 x 8in (HxWxD), wall mount, 304 stainless steel, #4 brush finish, single-door, 2-point padlocking handle, purchase subpanel separately. | Stock | 1108
SCE-24XEL2508LP | Saginaw Enviroline series disconnect enclosure, NEMA 3R/4/12/13, right flange, 24 x 25 x 8in (HxWxD), wall mount, carbon steel, ANSI 61 gray, powder coat finish, single-door, 2-point padlocking handle, purchase subpanel separately. | Stock | 502
SCE-24XEL2508LPLG | Saginaw Enviroline series disconnect enclosure, NEMA 3R/4/12/13, right flange, 24 x 25 x 8in (HxWxD), wall mount, carbon steel, RAL 7035 light gray, powder coat finish, single-door, 2-point padlocking handle, purchase subpanel separately. | Stock | 502
SCE-24XEL2508SS6LP | Saginaw Enviroline series disconnect enclosure, NEMA 3R/4/4X/12/13, right flange, 24 x 25 x 8in (HxWxD), wall mount, 316L stainless steel, #4 brush finish, single-door, 2-point padlocking handle, purchase subpanel separately. | Stock | 1487
SCE-24XEL2508SSLP | Saginaw Enviroline series disconnect enclosure, NEMA 3R/4/4X/12/13, right flange, 24 x 25 x 8in (HxWxD), wall mount, 304 stainless steel, #4 brush finish, single-door, 2-point padlocking handle, purchase subpanel separately. | Stock | 1205
SCE-24XEL2510LP | Saginaw Enviroline series disconnect enclosure, NEMA 3R/4/12/13, right flange, 24 x 25 x 10in (HxWxD), wall mount, carbon steel, ANSI 61 gray, powder coat finish, single-door, 2-point padlocking handle, purchase subpanel separately. | Stock | 526
SCE-24XEL2510LPLG | Saginaw Enviroline series disconnect enclosure, NEMA 3R/4/12/13, right flange, 24 x 25 x 10in (HxWxD), wall mount, carbon steel, RAL 7035 light gray, powder coat finish, single-door, 2-point padlocking handle, purchase subpanel separately. | Stock | 526
SCE-24XEL2510SS6LP | Saginaw Enviroline series disconnect enclosure, NEMA 3R/4/4X/12/13, right flange, 24 x 25 x 10in (HxWxD), wall mount, 316L stainless steel, #4 brush finish, single-door, 2-point padlocking handle, purchase subpanel separately. | Stock | 1590
SCE-24XEL2510SSLP | Saginaw Enviroline series disconnect enclosure, NEMA 3R/4/4X/12/13, right flange, 24 x 25 x 10in (HxWxD), wall mount, 304 stainless steel, #4 brush finish, single-door, 2-point padlocking handle, purchase subpanel separately. | Stock | 1289
SCE-24XEL2510SSST | Saginaw Enviroline series disconnect enclosure, slope top, NEMA 3R/4/4X/12/13, right flange, 24 x 25 x 10in (HxWxD), wall mount, 304 stainless steel, #4 brush finish, single-door, 2-point padlocking handle, purchase subpanel separately. | Stock | 1632
SCE-26POS | Saginaw workstation shelf, 19.5 x 28in, carbon steel, white, powder coat finish, designed to support monitors, PCs, printers or other equipment. | Stock | 348
SCE-26STS | Saginaw workstation shelf, 22 x 28in, carbon steel, white, powder coat finish, designed to support monitors, PCs, printers or other equipment. | Stock | 105
SCE-26VESTS | Saginaw workstation shelf, 22 x 28in, carbon steel, white, powder coat finish, vented, designed to support monitors, PCs, printers or other equipment. | Stock | 250
SCE-29VR2412 | Saginaw enclosure, vented, NEMA 3R, 29 x 24 x 12in (HxWxD), wall mount, carbon steel, white, powder coat finish, single-door, 1/4-turn padlocking wing handle. | Stock | 965
SCE-29VR2416 | Saginaw enclosure, vented, NEMA 3R, 29 x 24 x 16in (HxWxD), wall mount, carbon steel, white, powder coat finish, single-door, 1/4-turn padlocking wing handle. | Stock | 1065
SC-E2G-24VDC | Fuji Electric SC-E2G series IEC contactor, 40A, (3) N.O. power poles, 24 VDC coil voltage. | Stock | 93 | 96
SCE-2PB | Saginaw pushbutton enclosure, 2 holes, 30mm, NEMA 4/12/13, 6 x 4 x 3in (HxWxD), wall mount, carbon steel, ANSI 61 gray, powder coat finish, screw cover. | Stock | 65
SCE-2PBA | Saginaw pushbutton consolet, 2 holes, 30mm, NEMA 4/12/13, 4 x 6 x 5in (HxWxD), wall mount, carbon steel, ANSI 61 gray, powder coat finish, screw cover. | Stock | 97
SCE-2PBAI | Saginaw pushbutton consolet, 2 holes, 22mm, NEMA 4/12/13, 4 x 6 x 5in (HxWxD), wall mount, carbon steel, ANSI 61 gray, powder coat finish, screw cover. | Stock | 97
SCE-2PBGX | Saginaw pushbutton enclosure, 2 holes, 22mm, NEMA 4/12/13, 5 x 4 x 4in (HxWxD), wall mount, carbon steel, ANSI 61 gray, powder coat finish, screw cover. | Stock | 71
SCE-2PBI | Saginaw pushbutton enclosure, 2 holes, 22mm, NEMA 4/12/13, 6 x 4 x 3in (HxWxD), wall mount, carbon steel, ANSI 61 gray, powder coat finish, screw cover. | Stock | 65
SCE-2PB-RAL1018 | Saginaw pushbutton enclosure, 2 holes, 30mm, NEMA 4/12/13, 6 x 4 x 3in (HxWxD), wall mount, carbon steel, RAL 1018 yellow, powder coat finish, screw cover. | Stock | 79
SCE-2PBSS | Saginaw pushbutton enclosure, 2 holes, 30mm, NEMA 4/4X/12/13, 6 x 4 x 3in (HxWxD), wall mount, 304 stainless steel, #4 brush finish, screw cover. | Stock | 186
SCE-2PBSS6 | Saginaw pushbutton enclosure, 2 holes, 30mm, NEMA 4/4X/12/13, 6 x 4 x 3in (HxWxD), wall mount, 316L stainless steel, #4 brush finish, screw cover. | Stock | 232
SCE-2PBSS6I | Saginaw pushbutton enclosure, 2 holes, 22mm, NEMA 4/4X/12/13, 6 x 4 x 3in (HxWxD), wall mount, 316L stainless steel, #4 brush finish, screw cover. | Stock | 232
SCE-2PBSSI | Saginaw pushbutton enclosure, 2 holes, 22mm, NEMA 4/4X/12/13, 6 x 4 x 3in (HxWxD), wall mount, 304 stainless steel, #4 brush finish, screw cover. | Stock | 186
SCE-2PBX | Saginaw pushbutton enclosure, 2 holes, 30mm, NEMA 4/12/13, 6 x 4 x 5in (HxWxD), wall mount, carbon steel, ANSI 61 gray, powder coat finish, screw cover. | Stock | 84
SCE-2PBXI | Saginaw pushbutton enclosure, 2 holes, 22mm, NEMA 4/12/13, 6 x 4 x 5in (HxWxD), wall mount, carbon steel, ANSI 61 gray, powder coat finish, screw cover. | Stock | 84
SCE-2PBX-RAL1018 | Saginaw pushbutton enclosure, 2 holes, 30mm, NEMA 4/12/13, 6 x 4 x 5in (HxWxD), wall mount, carbon steel, RAL 1018 yellow, powder coat finish, screw cover. | Stock | 99
SCE-2PBXSS | Saginaw pushbutton enclosure, 2 holes, 30mm, NEMA 4/4X/12/13, 6 x 4 x 5in (HxWxD), wall mount, 304 stainless steel, #4 brush finish, screw cover. | Stock | 248
SCE-2PBXSS6 | Saginaw pushbutton enclosure, 2 holes, 30mm, NEMA 4/4X/12/13, 6 x 4 x 5in (HxWxD), wall mount, 316L stainless steel, #4 brush finish, screw cover. | Stock | 309
SC-E2S-110VAC | Fuji Electric SC-E2S series IEC contactor, 50A, (3) N.O. power poles, 120 VAC (60Hz)/110 VAC (50Hz) coil voltage. | Stock | 93 | 96
SC-E2S-220VAC | Fuji Electric SC-E2S series IEC contactor, 50A, (3) N.O. power poles, 240 VAC (60Hz)/220 VAC (50Hz) coil voltage. | Stock | 93 | 96
SC-E2S-24VAC | Fuji Electric SC-E2S series IEC contactor, 50A, (3) N.O. power poles, 24 VAC (60Hz) coil voltage. | Stock | 93 | 96
SC-E2S-440VAC | Fuji Electric SC-E2S series IEC contactor, 50A, (3) N.O. power poles, 440-480 VAC (60Hz) coil voltage. | Stock | 93 | 96
SC-E2S-500VAC | Fuji Electric SC-E2S series IEC contactor, 50A, (3) N.O. power poles, 500-550 VAC (60Hz) coil voltage. | Stock | 93 | 96
SC-E2SG-24VDC | Fuji Electric SC-E2SG series IEC contactor, 50A, (3) N.O. power poles, 24 VDC coil voltage. | Stock | 110 | 114
SCE-304210WFLP | Saginaw enclosure, NEMA 3R/12/13, 30 x 42 x 10in (HxWxD), wall mount, carbon steel, ANSI 61 gray, powder coat finish, double-door, 3-point keylocking/padlocking combo handle. | Stock | 838
SCE-304810WFLP | Saginaw enclosure, NEMA 3R/12/13, 30 x 48 x 10in (HxWxD), wall mount, carbon steel, ANSI 61 gray, powder coat finish, double-door, 3-point keylocking/padlocking combo handle. | Stock | 910
SCE-306010WFLP | Saginaw enclosure, NEMA 3R/12/13, 30 x 60 x 10in (HxWxD), wall mount, carbon steel, ANSI 61 gray, powder coat finish, double-door, 3-point keylocking/padlocking combo handle. | Stock | 1054
SCE-306012WFLP | Saginaw enclosure, NEMA 3R/12/13, 30 x 60 x 12in (HxWxD), wall mount, carbon steel, ANSI 61 gray, powder coat finish, double-door, 3-point keylocking/padlocking combo handle. | Stock | 1135
SCE-30EL1606LP | Saginaw Enviroline series enclosure, NEMA 3R/4/12/13, 30 x 16 x 6in (HxWxD), wall mount, carbon steel, ANSI 61 gray, powder coat finish, single-door, 1/4-turn semi-flush latch. | Stock | 325
SCE-30EL1606LPLG | Saginaw Enviroline series enclosure, NEMA 3R/4/12/13, 30 x 16 x 6in (HxWxD), wall mount, carbon steel, RAL 7035 light gray, powder coat finish, single-door, 1/4-turn semi-flush latch. | Stock | 325
SCE-30EL1606SS6LP | Saginaw Enviroline series enclosure, NEMA 3R/4/4X/12/13, 30 x 16 x 6in (HxWxD), wall mount, 316L stainless steel, #4 brush finish, single-door, 1/4-turn semi-flush latch. | Stock | 1348
SCE-30EL1606SSLP | Saginaw Enviroline series enclosure, NEMA 3R/4/4X/12/13, 30 x 16 x 6in (HxWxD), wall mount, 304 stainless steel, #4 brush finish, single-door, 1/4-turn semi-flush latch. | Stock | 1093
SCE-30EL2008LP | Saginaw Enviroline series enclosure, NEMA 3R/4/12/13, 30 x 20 x 8in (HxWxD), wall mount, carbon steel, ANSI 61 gray, powder coat finish, single-door, 1/4-turn semi-flush latch. | Stock | 376
SCE-30EL2008LPLG | Saginaw Enviroline series enclosure, NEMA 3R/4/12/13, 30 x 20 x 8in (HxWxD), wall mount, carbon steel, RAL 7035 light gray, powder coat finish, single-door, 1/4-turn semi-flush latch. | Stock | 376
SCE-30EL2008SS6LP | Saginaw Enviroline series enclosure, NEMA 3R/4/4X/12/13, 30 x 20 x 8in (HxWxD), wall mount, 316L stainless steel, #4 brush finish, single-door, 1/4-turn semi-flush latch. | Stock | 1460
SCE-30EL2008SSLP | Saginaw Enviroline series enclosure, NEMA 3R/4/4X/12/13, 30 x 20 x 8in (HxWxD), wall mount, 304 stainless steel, #4 brush finish, single-door, 1/4-turn semi-flush latch. | Stock | 1184
SCE-30EL2010LP | Saginaw Enviroline series enclosure, NEMA 3R/4/12/13, 30 x 20 x 10in (HxWxD), wall mount, carbon steel, ANSI 61 gray, powder coat finish, single-door, 1/4-turn semi-flush latch. | Stock | 395
SCE-30EL2010LPLG | Saginaw Enviroline series enclosure, NEMA 3R/4/12/13, 30 x 20 x 10in (HxWxD), wall mount, carbon steel, RAL 7035 light gray, powder coat finish, single-door, 1/4-turn semi-flush latch. | Stock | 395
SCE-30EL2010SS6LP | Saginaw Enviroline series enclosure, NEMA 3R/4/4X/12/13, 30 x 20 x 10in (HxWxD), wall mount, 316L stainless steel, #4 brush finish, single-door, 1/4-turn semi-flush latch. | Stock | 1582
SCE-30EL2010SSLP | Saginaw Enviroline series enclosure, NEMA 3R/4/4X/12/13, 30 x 20 x 10in (HxWxD), wall mount, 304 stainless steel, #4 brush finish, single-door, 1/4-turn semi-flush latch. | Stock | 1283
SCE-30EL2406LP | Saginaw Enviroline series enclosure, NEMA 3R/4/12/13, 30 x 24 x 6in (HxWxD), wall mount, carbon steel, ANSI 61 gray, powder coat finish, single-door, 1/4-turn semi-flush latch. | Stock | 383
SCE-30EL2406LPLG | Saginaw Enviroline series enclosure, NEMA 3R/4/12/13, 30 x 24 x 6in (HxWxD), wall mount, carbon steel, RAL 7035 light gray, powder coat finish, single-door, 1/4-turn semi-flush latch. | Stock | 383
SCE-30EL2408LP | Saginaw Enviroline series enclosure, NEMA 3R/4/12/13, 30 x 24 x 8in (HxWxD), wall mount, carbon steel, ANSI 61 gray, powder coat finish, single-door, 1/4-turn semi-flush latch. | Stock | 408
SCE-30EL2408LPLG | Saginaw Enviroline series enclosure, NEMA 3R/4/12/13, 30 x 24 x 8in (HxWxD), wall mount, carbon steel, RAL 7035 light gray, powder coat finish, single-door, 1/4-turn semi-flush latch. | Stock | 408
SCE-30EL2408SS6LP | Saginaw Enviroline series enclosure, NEMA 3R/4/4X/12/13, 30 x 24 x 8in (HxWxD), wall mount, 316L stainless steel, #4 brush finish, single-door, 1/4-turn semi-flush latch. | Stock | 1610
SCE-30EL2408SSLP | Saginaw Enviroline series enclosure, NEMA 3R/4/4X/12/13, 30 x 24 x 8in (HxWxD), wall mount, 304 stainless steel, #4 brush finish, single-door, 1/4-turn semi-flush latch. | Stock | 1306
SCE-30EL2408SSST | Saginaw Enviroline series enclosure, slope top, NEMA 3R/4/4X/12/13, 30 x 24 x 8in (HxWxD), wall mount, 304 stainless steel, #4 brush finish, single-door, 1/4-turn semi-flush latch. | Stock | 1715
SCE-30EL2410LP | Saginaw Enviroline series enclosure, NEMA 3R/4/12/13, 30 x 24 x 10in (HxWxD), wall mount, carbon steel, ANSI 61 gray, powder coat finish, single-door, 1/4-turn semi-flush latch. | Stock | 440
SCE-30EL2410LPLG | Saginaw Enviroline series enclosure, NEMA 3R/4/12/13, 30 x 24 x 10in (HxWxD), wall mount, carbon steel, RAL 7035 light gray, powder coat finish, single-door, 1/4-turn semi-flush latch. | Stock | 440
SCE-30EL2410SS6LP | Saginaw Enviroline series enclosure, NEMA 3R/4/4X/12/13, 30 x 24 x 10in (HxWxD), wall mount, 316L stainless steel, #4 brush finish, single-door, 1/4-turn semi-flush latch. | Stock | 1732
SCE-30EL2410SSLP | Saginaw Enviroline series enclosure, NEMA 3R/4/4X/12/13, 30 x 24 x 10in (HxWxD), wall mount, 304 stainless steel, #4 brush finish, single-door, 1/4-turn semi-flush latch. | Stock | 1404
SCE-30EL2412LP | Saginaw Enviroline series enclosure, NEMA 3R/4/12/13, 30 x 24 x 12in (HxWxD), wall mount, carbon steel, ANSI 61 gray, powder coat finish, single-door, 1/4-turn semi-flush latch. | Stock | 453
SCE-30EL2412LPLG | Saginaw Enviroline series enclosure, NEMA 3R/4/12/13, 30 x 24 x 12in (HxWxD), wall mount, carbon steel, RAL 7035 light gray, powder coat finish, single-door, 1/4-turn semi-flush latch. | Stock | 453
SCE-30EL2412LPPL | Saginaw Enviroline series enclosure, NEMA 3R/4/12/13, 30 x 24 x 12in (HxWxD), wall mount, carbon steel, ANSI 61 gray, powder coat finish, single-door, 3-point keylocking/padlocking combo handle. | Stock | 591
SCE-30EL2412SS6LP | Saginaw Enviroline series enclosure, NEMA 3R/4/4X/12/13, 30 x 24 x 12in (HxWxD), wall mount, 316L stainless steel, #4 brush finish, single-door, 1/4-turn semi-flush latch. | Stock | 1835
SCE-30EL2412SS6LPPL | Saginaw Enviroline series enclosure, NEMA 3R/4/4X/12/13, 30 x 24 x 12in (HxWxD), wall mount, 316L stainless steel, #4 brush finish, single-door, 3-point keylocking/padlocking combo handle. | Stock | 1988
SCE-30EL2412SSLP | Saginaw Enviroline series enclosure, NEMA 3R/4/4X/12/13, 30 x 24 x 12in (HxWxD), wall mount, 304 stainless steel, #4 brush finish, single-door, 1/4-turn semi-flush latch. | Stock | 1488
SCE-30EL2412SSLPPL | Saginaw Enviroline series enclosure, NEMA 3R/4/4X/12/13, 30 x 24 x 12in (HxWxD), wall mount, 304 stainless steel, #4 brush finish, single-door, 3-point keylocking/padlocking combo handle. | Stock | 1612
SCE-30EL2412SSST | Saginaw Enviroline series enclosure, slope top, NEMA 3R/4/4X/12/13, 30 x 24 x 12in (HxWxD), wall mount, 304 stainless steel, #4 brush finish, single-door, 1/4-turn semi-flush latch. | Stock | 1954
SCE-30EL2416LP | Saginaw Enviroline series enclosure, NEMA 3R/4/12/13, 30 x 24 x 16in (HxWxD), wall mount, carbon steel, ANSI 61 gray, powder coat finish, single-door, 1/4-turn semi-flush latch. | Stock | 500
SCE-30EL2416LPLG | Saginaw Enviroline series enclosure, NEMA 3R/4/12/13, 30 x 24 x 16in (HxWxD), wall mount, carbon steel, RAL 7035 light gray, powder coat finish, single-door, 1/4-turn semi-flush latch. | Stock | 500
SCE-30EL2416SS6LP | Saginaw Enviroline series enclosure, NEMA 3R/4/4X/12/13, 30 x 24 x 16in (HxWxD), wall mount, 316L stainless steel, #4 brush finish, single-door, 1/4-turn semi-flush latch. | Stock | 2022
SCE-30EL2416SSLP | Saginaw Enviroline series enclosure, NEMA 3R/4/4X/12/13, 30 x 24 x 16in (HxWxD), wall mount, 304 stainless steel, #4 brush finish, single-door, 1/4-turn semi-flush latch. | Stock | 1640
SCE-30EL2420LP | Saginaw Enviroline series enclosure, NEMA 3R/4/12/13, 30 x 24 x 20in (HxWxD), wall mount, carbon steel, ANSI 61 gray, powder coat finish, single-door, 1/4-turn semi-flush latch. | Stock | 546
SCE-30EL2420LPLG | Saginaw Enviroline series enclosure, NEMA 3R/4/12/13, 30 x 24 x 20in (HxWxD), wall mount, carbon steel, RAL 7035 light gray, powder coat finish, single-door, 1/4-turn semi-flush latch. | Stock | 546
SCE-30EL2424LP | Saginaw Enviroline series enclosure, NEMA 3R/4/12/13, 30 x 24 x 24in (HxWxD), wall mount, carbon steel, ANSI 61 gray, powder coat finish, single-door, 1/4-turn semi-flush latch. | Stock | 592
SCE-30EL2424LPLG | Saginaw Enviroline series enclosure, NEMA 3R/4/12/13, 30 x 24 x 24in (HxWxD), wall mount, carbon steel, RAL 7035 light gray, powder coat finish, single-door, 1/4-turn semi-flush latch. | Stock | 592
SCE-30EL3008LP | Saginaw Enviroline series enclosure, NEMA 3R/4/12/13, 30 x 30 x 8in (HxWxD), wall mount, carbon steel, ANSI 61 gray, powder coat finish, single-door, 1/4-turn semi-flush latch. | Stock | 456
SCE-30EL3008LPLG | Saginaw Enviroline series enclosure, NEMA 3R/4/12/13, 30 x 30 x 8in (HxWxD), wall mount, carbon steel, RAL 7035 light gray, powder coat finish, single-door, 1/4-turn semi-flush latch. | Stock | 456
SCE-30EL3008SS6LP | Saginaw Enviroline series enclosure, NEMA 3R/4/4X/12/13, 30 x 30 x 8in (HxWxD), wall mount, 316L stainless steel, #4 brush finish, single-door, 1/4-turn semi-flush latch. | Stock | 1844
SCE-30EL3008SSLP | Saginaw Enviroline series enclosure, NEMA 3R/4/4X/12/13, 30 x 30 x 8in (HxWxD), wall mount, 304 stainless steel, #4 brush finish, single-door, 1/4-turn semi-flush latch. | Stock | 1495
SCE-30EL3008SSST | Saginaw Enviroline series enclosure, slope top, NEMA 3R/4/4X/12/13, 30 x 30 x 8in (HxWxD), wall mount, 304 stainless steel, #4 brush finish, single-door, 1/4-turn semi-flush latch. | Stock | 1964
SCE-30EL3010LP | Saginaw Enviroline series enclosure, NEMA 3R/4/12/13, 30 x 30 x 10in (HxWxD), wall mount, carbon steel, ANSI 61 gray, powder coat finish, single-door, 1/4-turn semi-flush latch. | Stock | 508
SCE-30EL3010LPLG | Saginaw Enviroline series enclosure, NEMA 3R/4/12/13, 30 x 30 x 10in (HxWxD), wall mount, carbon steel, RAL 7035 light gray, powder coat finish, single-door, 1/4-turn semi-flush latch. | Stock | 508
SCE-30EL3010SS6LP | Saginaw Enviroline series enclosure, NEMA 3R/4/4X/12/13, 30 x 30 x 10in (HxWxD), wall mount, 316L stainless steel, #4 brush finish, single-door, 1/4-turn semi-flush latch. | Stock | 1957
SCE-30EL3010SSLP | Saginaw Enviroline series enclosure, NEMA 3R/4/4X/12/13, 30 x 30 x 10in (HxWxD), wall mount, 304 stainless steel, #4 brush finish, single-door, 1/4-turn semi-flush latch. | Stock | 1586
SCE-30EL3012LP | Saginaw Enviroline series enclosure, NEMA 3R/4/12/13, 30 x 30 x 12in (HxWxD), wall mount, carbon steel, ANSI 61 gray, powder coat finish, single-door, 1/4-turn semi-flush latch. | Stock | 523
SCE-30EL3012LPLG | Saginaw Enviroline series enclosure, NEMA 3R/4/12/13, 30 x 30 x 12in (HxWxD), wall mount, carbon steel, RAL 7035 light gray, powder coat finish, single-door, 1/4-turn semi-flush latch. | Stock | 523
SCE-30EL3012LPPL | Saginaw Enviroline series enclosure, NEMA 3R/4/12/13, 30 x 30 x 12in (HxWxD), wall mount, carbon steel, ANSI 61 gray, powder coat finish, single-door, 3-point keylocking/padlocking combo handle. | Stock | 661
SCE-30EL3012SS6LP | Saginaw Enviroline series enclosure, NEMA 3R/4/4X/12/13, 30 x 30 x 12in (HxWxD), wall mount, 316L stainless steel, #4 brush finish, single-door, 1/4-turn semi-flush latch. | Stock | 2078
SCE-30EL3012SS6LPPL | Saginaw Enviroline series enclosure, NEMA 3R/4/4X/12/13, 30 x 30 x 12in (HxWxD), wall mount, 316L stainless steel, #4 brush finish, single-door, 3-point keylocking/padlocking combo handle. | Stock | 2229
SCE-30EL3012SSLP | Saginaw Enviroline series enclosure, NEMA 3R/4/4X/12/13, 30 x 30 x 12in (HxWxD), wall mount, 304 stainless steel, #4 brush finish, single-door, 1/4-turn semi-flush latch. | Stock | 1685
SCE-30EL3012SSLPPL | Saginaw Enviroline series enclosure, NEMA 3R/4/4X/12/13, 30 x 30 x 12in (HxWxD), wall mount, 304 stainless steel, #4 brush finish, single-door, 3-point keylocking/padlocking combo handle. | Stock | 1808
SCE-30EL3012SSST | Saginaw Enviroline series enclosure, slope top, NEMA 3R/4/4X/12/13, 30 x 30 x 12in (HxWxD), wall mount, 304 stainless steel, #4 brush finish, single-door, 1/4-turn semi-flush latch. | Stock | 2442
SCE-30EL3608LP | Saginaw Enviroline series enclosure, NEMA 3R/4/12/13, 30 x 36 x 8in (HxWxD), wall mount, carbon steel, ANSI 61 gray, powder coat finish, single-door, 1/4-turn semi-flush latch. | Stock | 505
SCE-30EL3608LPLG | Saginaw Enviroline series enclosure, NEMA 3R/4/12/13, 30 x 36 x 8in (HxWxD), wall mount, carbon steel, RAL 7035 light gray, powder coat finish, single-door, 1/4-turn semi-flush latch. | Stock | 505
SCE-30EL3608SS6LP | Saginaw Enviroline series enclosure, NEMA 3R/4/4X/12/13, 30 x 36 x 8in (HxWxD), wall mount, 316L stainless steel, #4 brush finish, single-door, 1/4-turn semi-flush latch. | Stock | 2063
SCE-30EL3608SSLP | Saginaw Enviroline series enclosure, NEMA 3R/4/4X/12/13, 30 x 36 x 8in (HxWxD), wall mount, 304 stainless steel, #4 brush finish, single-door, 1/4-turn semi-flush latch. | Stock | 1673
SCE-30EL4210SSWFLP | Saginaw Enviroline series enclosure, NEMA 3R/4/4X/12/13, 30 x 42 x 10in (HxWxD), wall mount, 304 stainless steel, #4 brush finish, 2-door, 3-point keylocking/padlocking combo handle. | Stock | 3544
SCE-30EL4210WFLP | Saginaw Enviroline series enclosure, NEMA 3R/4/12/13, 30 x 42 x 10in (HxWxD), wall mount, carbon steel, ANSI 61 gray, powder coat finish, 2-door, 3-point keylocking/padlocking combo handle. | Stock | 1142
SCE-30EL4810SSWFLP | Saginaw Enviroline series enclosure, NEMA 3R/4/4X/12/13, 30 x 48 x 10in (HxWxD), wall mount, 304 stainless steel, #4 brush finish, 2-door, 3-point keylocking/padlocking combo handle. | Stock | 3744
SCE-30EL4810WFLP | Saginaw Enviroline series enclosure, NEMA 3R/4/12/13, 30 x 48 x 10in (HxWxD), wall mount, carbon steel, ANSI 61 gray, powder coat finish, 2-door, 3-point keylocking/padlocking combo handle. | Stock | 1258
SCE-30EL6010SSWFLP | Saginaw Enviroline series enclosure, NEMA 3R/4/4X/12/13, 30 x 60 x 10in (HxWxD), wall mount, 304 stainless steel, #4 brush finish, 2-door, 3-point keylocking/padlocking combo handle. | Stock | 4203
SCE-30EL6010WFLP | Saginaw Enviroline series enclosure, NEMA 3R/4/12/13, 30 x 60 x 10in (HxWxD), wall mount, carbon steel, ANSI 61 gray, powder coat finish, 2-door, 3-point keylocking/padlocking combo handle. | Stock | 1391
SCE-30H1606LP | Saginaw enclosure, NEMA 3R/4/12/13, 30 x 16 x 6in (HxWxD), wall mount, carbon steel, ANSI 61 gray, powder coat finish, single-door, plated steel clamps, padlock hasp and staple. | Stock | 369
SCE-30H2006LP | Saginaw enclosure, NEMA 3R/4/12/13, 30 x 20 x 6in (HxWxD), wall mount, carbon steel, ANSI 61 gray, powder coat finish, single-door, plated steel clamps, padlock hasp and staple. | Stock | 401
SCE-30H2008LP | Saginaw enclosure, NEMA 3R/4/12/13, 30 x 20 x 8in (HxWxD), wall mount, carbon steel, ANSI 61 gray, powder coat finish, single-door, plated steel clamps, padlock hasp and staple. | Stock | 427
SCE-30H2008SS6LP | Saginaw enclosure, NEMA 3R/4/4X/12/13, 30 x 20 x 8in (HxWxD), wall mount, 316L stainless steel, #4 brush finish, single-door, stainless steel clamps, padlock hasp and staple. | Stock | 1547
SCE-30H2008SSLP | Saginaw enclosure, NEMA 3R/4/4X/12/13, 30 x 20 x 8in (HxWxD), wall mount, 304 stainless steel, #4 brush finish, single-door, stainless steel clamps, padlock hasp and staple. | Stock | 1254
SCE-30H2010LP | Saginaw enclosure, NEMA 3R/4/12/13, 30 x 20 x 10in (HxWxD), wall mount, carbon steel, ANSI 61 gray, powder coat finish, single-door, plated steel clamps, padlock hasp and staple. | Stock | 450
SCE-30H2406LP | Saginaw enclosure, NEMA 3R/4/12/13, 30 x 24 x 6in (HxWxD), wall mount, carbon steel, ANSI 61 gray, powder coat finish, single-door, plated steel clamps, padlock hasp and staple. | Stock | 437
SCE-30H2408LP | Saginaw enclosure, NEMA 3R/4/12/13, 30 x 24 x 8in (HxWxD), wall mount, carbon steel, ANSI 61 gray, powder coat finish, single-door, plated steel clamps, padlock hasp and staple. | Stock | 462
SCE-30H2408SS6LP | Saginaw enclosure, NEMA 3R/4/4X/12/13, 30 x 24 x 8in (HxWxD), wall mount, 316L stainless steel, #4 brush finish, single-door, stainless steel clamps, padlock hasp and staple. | Stock | 1708
SCE-30H2408SSLP | Saginaw enclosure, NEMA 3R/4/4X/12/13, 30 x 24 x 8in (HxWxD), wall mount, 304 stainless steel, #4 brush finish, single-door, stainless steel clamps, padlock hasp and staple. | Stock | 1385
SCE-30H2410LP | Saginaw enclosure, NEMA 3R/4/12/13, 30 x 24 x 10in (HxWxD), wall mount, carbon steel, ANSI 61 gray, powder coat finish, single-door, plated steel clamps, padlock hasp and staple. | Stock | 488
SCE-30H2412LP | Saginaw enclosure, NEMA 3R/4/12/13, 30 x 24 x 12in (HxWxD), wall mount, carbon steel, ANSI 61 gray, powder coat finish, single-door, plated steel clamps, padlock hasp and staple. | Stock | 514
SCE-30H2412SS6LP | Saginaw enclosure, NEMA 3R/4/4X/12/13, 30 x 24 x 12in (HxWxD), wall mount, 316L stainless steel, #4 brush finish, single-door, stainless steel clamps, padlock hasp and staple. | Stock | 1936
SCE-30H2412SSLP | Saginaw enclosure, NEMA 3R/4/4X/12/13, 30 x 24 x 12in (HxWxD), wall mount, 304 stainless steel, #4 brush finish, single-door, stainless steel clamps, padlock hasp and staple. | Stock | 1570
SCE-30H2416LP | Saginaw enclosure, NEMA 3R/4/12/13, 30 x 24 x 16in (HxWxD), wall mount, carbon steel, ANSI 61 gray, powder coat finish, single-door, plated steel clamps, padlock hasp and staple. | Stock | 566
SCE-30H2416SS6LP | Saginaw enclosure, NEMA 3R/4/4X/12/13, 30 x 24 x 16in (HxWxD), wall mount, 316L stainless steel, #4 brush finish, single-door, stainless steel clamps, padlock hasp and staple. | Stock | 2168
SCE-30H2416SSLP | Saginaw enclosure, NEMA 3R/4/4X/12/13, 30 x 24 x 16in (HxWxD), wall mount, 304 stainless steel, #4 brush finish, single-door, stainless steel clamps, padlock hasp and staple. | Stock | 1758
SCE-30H2420LP | Saginaw enclosure, NEMA 3R/4/12/13, 30 x 24 x 20in (HxWxD), wall mount, carbon steel, ANSI 61 gray, powder coat finish, single-door, plated steel clamps, padlock hasp and staple. | Stock | 618
SCE-30H2424LP | Saginaw enclosure, NEMA 3R/4/12/13, 30 x 24 x 24in (HxWxD), wall mount, carbon steel, ANSI 61 gray, powder coat finish, single-door, plated steel clamps, padlock hasp and staple. | Stock | 670
SCE-30H3008LP | Saginaw enclosure, NEMA 3R/4/12/13, 30 x 30 x 8in (HxWxD), wall mount, carbon steel, ANSI 61 gray, powder coat finish, single-door, plated steel clamps, padlock hasp and staple. | Stock | 517
SCE-30H3008SS6LP | Saginaw enclosure, NEMA 3R/4/4X/12/13, 30 x 30 x 8in (HxWxD), wall mount, 316L stainless steel, #4 brush finish, single-door, stainless steel clamps, padlock hasp and staple. | Stock | 1951
SCE-30H3008SSLP | Saginaw enclosure, NEMA 3R/4/4X/12/13, 30 x 30 x 8in (HxWxD), wall mount, 304 stainless steel, #4 brush finish, single-door, stainless steel clamps, padlock hasp and staple. | Stock | 1582
SCE-30H3012LP | Saginaw enclosure, NEMA 3R/4/12/13, 30 x 30 x 12in (HxWxD), wall mount, carbon steel, ANSI 61 gray, powder coat finish, single-door, plated steel clamps, padlock hasp and staple. | Stock | 576
SCE-30H3608LP | Saginaw enclosure, NEMA 3R/4/12/13, 30 x 36 x 8in (HxWxD), wall mount, carbon steel, ANSI 61 gray, powder coat finish, single-door, plated steel clamps, padlock hasp and staple. | Stock | 572
SCE-30K2408SSST | Saginaw sanitary enclosure, slope top, NEMA 3R/4/4X/12, 30 x 24 x 8in (HxWxD), wall mount, 304 stainless steel, #4 brush finish, single-door, 1/4-turn sanitary stainless steel latch. | Stock | 2622
SCE-30K2412SSST | Saginaw sanitary enclosure, slope top, NEMA 3R/4/4X/12, 30 x 24 x 12in (HxWxD), wall mount, 304 stainless steel, #4 brush finish, single-door, 1/4-turn sanitary stainless steel latch. | Stock | 2981
SCE-30K3012SSST | Saginaw sanitary enclosure, slope top, NEMA 3R/4/4X/12, 30 x 30 x 12in (HxWxD), wall mount, 304 stainless steel, #4 brush finish, single-door, 1/4-turn sanitary stainless steel latch. | Stock | 3714
SCE-30N2406LP | Saginaw enclosure, NEMA 1, 30 x 24 x 6in (HxWxD), wall mount, carbon steel, ANSI 61 gray, powder coat finish, single-door, 1/4-turn semi-flush latch. | Stock | 250
SCE-30N2408LP | Saginaw enclosure, NEMA 1, 30 x 24 x 8in (HxWxD), wall mount, carbon steel, ANSI 61 gray, powder coat finish, single-door, 1/4-turn semi-flush latch. | Stock | 278
SCE-30N2412LP | Saginaw enclosure, NEMA 1, 30 x 24 x 12in (HxWxD), wall mount, carbon steel, ANSI 61 gray, powder coat finish, single-door, 1/4-turn semi-flush latch. | Stock | 327
SCE-30N24MP | Saginaw subpanel, carbon steel, white, powder coat finish. For use with SCE-30N2406LP, 30N2408LP and SCE-30N2412LP enclosures. | Stock | 66
SCE-30N24MPP | Saginaw subpanel, perforated, carbon steel, white, powder coat finish. For use with SCE-30N2406LP, 30N2408LP and SCE-30N2412LP enclosures. | Stock | 103
SCE-30N3008LP | Saginaw enclosure, NEMA 1, 30 x 30 x 8in (HxWxD), wall mount, carbon steel, ANSI 61 gray, powder coat finish, single-door, 1/4-turn semi-flush latch. | Stock | 314
SCE-30N30MP | Saginaw subpanel, carbon steel, white, powder coat finish. For use with SCE-30N3008LP enclosures. | Stock | 88
SCE-30N30MPP | Saginaw subpanel, perforated, carbon steel, white, powder coat finish. For use with SCE-30N3008LP enclosures. | Stock | 129
SCE-30P16 | Saginaw subpanel, carbon steel, white, powder coat finish. For use with SCE-30EL1606xxx and SCE-30H1606LP enclosures. | Stock | 63
SCE-30P16GALV | Saginaw subpanel, galvanized steel. For use with SCE-30EL1606xxx and SCE-30H1606LP enclosures. | Stock | 66
SCE-30P20 | Saginaw subpanel, carbon steel, white, powder coat finish. For use with SCE-924B, SCE-936B, SCE-30EL20xxxx, SCE-30XEL21xxxx, SCE-30SA22xxxx and SCE-30H20xxxx enclosures. | Stock | 77
SCE-30P20GALV | Saginaw subpanel, galvanized steel. For use with SCE-924B, SCE-936B, SCE-30EL20xxxx, SCE-30XEL21xxxx, SCE-30SA22xxxx and SCE-30H20xxxx enclosures. | Stock | 81
SCE-30P24 | Saginaw subpanel, carbon steel, white, powder coat finish. For use with SCE-402516Sxxxx, SCE-24EL30xxxx, SCE-30EL24xxxx, SCE-30XEL25xxxx, SCE-30SA26xxxx, SCE-35VR2412, SCE-30R24xxxx, SCE-24H30xxxx and SCE-30H24xxxx enclosures. | Stock | 88
SCE-30P24GALV | Saginaw subpanel, galvanized steel. For use with SCE-402516Sxxxx, SCE-24EL30xxxx, SCE-30EL24xxxx, SCE-30XEL25xxxx, SCE-30SA26xxxx, SCE-35VR2412, SCE-30R24xxxx, SCE-24H30xxxx and SCE-30H24xxxx enclosures. | Stock | 92
SCE-30P24SS | Saginaw subpanel, 304 stainless steel, #4 brush finish. For use with SCE-402516Sxxxx, SCE-24EL30xxxx, SCE-30EL24xxxx, SCE-30XEL25xxxx, SCE-30SA26xxxx, SCE-35VR2412, SCE-30R24xxxx, SCE-24H30xxxx and SCE-30H24xxxx enclosures. | Stock | 220
SCE-30P30 | Saginaw subpanel, carbon steel, white, powder coat finish. For use with SCE-30EL30xxxx and SCE-30H30xxxx enclosures. | Stock | 116
SCE-30P30GALV | Saginaw subpanel, galvanized steel. For use with SCE-30EL30xxxx and SCE-30H30xxxx enclosures. | Stock | 122
SCE-30P30SS | Saginaw subpanel, 304 stainless steel, #4 brush finish. For use with SCE-30EL30xxxx and SCE-30H30xxxx enclosures. | Stock | 290
SCE-30R2408LP | Saginaw enclosure, NEMA 3R, 30 x 24 x 8in (HxWxD), wall mount, carbon steel, ANSI 61 gray, powder coat finish, single-door, 1/4-turn padlocking wing handle. | Stock | 408
SCE-30R2412LP | Saginaw enclosure, NEMA 3R, 30 x 24 x 12in (HxWxD), wall mount, carbon steel, ANSI 61 gray, powder coat finish, single-door, 1/4-turn padlocking wing handle. | Stock | 432
SCE-30R2416LP | Saginaw enclosure, NEMA 3R, 30 x 24 x 16in (HxWxD), wall mount, carbon steel, ANSI 61 gray, powder coat finish, single-door, 1/4-turn padlocking wing handle. | Stock | 463
SCE-30XEL2108LP | Saginaw Enviroline series disconnect enclosure, NEMA 3R/4/12/13, right flange, 30 x 21 x 8in (HxWxD), wall mount, carbon steel, ANSI 61 gray, powder coat finish, single-door, 2-point padlocking handle, purchase subpanel separately. | Stock | 533
SCE-30XEL2108LPLG | Saginaw Enviroline series disconnect enclosure, NEMA 3R/4/12/13, right flange, 30 x 21 x 8in (HxWxD), wall mount, carbon steel, RAL 7035 light gray, powder coat finish, single-door, 2-point padlocking handle, purchase subpanel separately. | Stock | 533
SCE-30XEL2508LP | Saginaw Enviroline series disconnect enclosure, NEMA 3R/4/12/13, right flange, 30 x 25 x 8in (HxWxD), wall mount, carbon steel, ANSI 61 gray, powder coat finish, single-door, 2-point padlocking handle, purchase subpanel separately. | Stock | 557
SCE-30XEL2508LPLG | Saginaw Enviroline series disconnect enclosure, NEMA 3R/4/12/13, right flange, 30 x 25 x 8in (HxWxD), wall mount, carbon steel, RAL 7035 light gray, powder coat finish, single-door, 2-point padlocking handle, purchase subpanel separately. | Stock | 557
SCE-30XEL2508SS6LP | Saginaw Enviroline series disconnect enclosure, NEMA 3R/4/4X/12/13, right flange, 30 x 25 x 8in (HxWxD), wall mount, 316L stainless steel, #4 brush finish, single-door, 2-point padlocking handle, purchase subpanel separately. | Stock | 1742
SCE-30XEL2508SSLP | Saginaw Enviroline series disconnect enclosure, NEMA 3R/4/4X/12/13, right flange, 30 x 25 x 8in (HxWxD), wall mount, 304 stainless steel, #4 brush finish, single-door, 2-point padlocking handle, purchase subpanel separately. | Stock | 1412
SCE-30XEL2510LP | Saginaw Enviroline series disconnect enclosure, NEMA 3R/4/12/13, right flange, 30 x 25 x 10in (HxWxD), wall mount, carbon steel, ANSI 61 gray, powder coat finish, single-door, 2-point padlocking handle, purchase subpanel separately. | Stock | 586
SCE-30XEL2510LPLG | Saginaw Enviroline series disconnect enclosure, NEMA 3R/4/12/13, right flange, 30 x 25 x 10in (HxWxD), wall mount, carbon steel, RAL 7035 light gray, powder coat finish, single-door, 2-point padlocking handle, purchase subpanel separately. | Stock | 586
SCE-30XEL2510SS6LP | Saginaw Enviroline series disconnect enclosure, NEMA 3R/4/4X/12/13, right flange, 30 x 25 x 10in (HxWxD), wall mount, 316L stainless steel, #4 brush finish, single-door, 2-point padlocking handle, purchase subpanel separately. | Stock | 1898
SCE-30XEL2510SSLP | Saginaw Enviroline series disconnect enclosure, NEMA 3R/4/4X/12/13, right flange, 30 x 25 x 10in (HxWxD), wall mount, 304 stainless steel, #4 brush finish, single-door, 2-point padlocking handle, purchase subpanel separately. | Stock | 1539
SCE-30XEL2510SSST | Saginaw Enviroline series disconnect enclosure, slope top, NEMA 3R/4/4X/12/13, right flange, 30 x 25 x 10in (HxWxD), wall mount, 304 stainless steel, #4 brush finish, single-door, 2-point padlocking handle, purchase subpanel separately. | Stock | 1846
SC-E3-110VAC | Fuji Electric SC-E3 series IEC contactor, 65A, (3) N.O. power poles, 120 VAC (60Hz)/110 VAC (50Hz) coil voltage. | Stock | 106 | 109
SC-E3-220VAC | Fuji Electric SC-E3 series IEC contactor, 65A, (3) N.O. power poles, 240 VAC (60Hz)/220 VAC (50Hz) coil voltage. | Stock | 106 | 109
SC-E3-24VAC | Fuji Electric SC-E3 series IEC contactor, 65A, (3) N.O. power poles, 24 VAC (60Hz) coil voltage. | Stock | 106 | 109
SCE-342424SSWS | Saginaw workstation, NEMA 4/4X/12/13, 34 x 24 x 24in (HxWxD), desktop or pedestal mount, dual access, 304 stainless steel, #4 brush finish, single-door with keyboard drawer, 3-point keylocking flush swing handle, polycarbonate window. | Stock | 4795
SCE-342424WS | Saginaw workstation, NEMA 12/13, 34 x 24 x 24in (HxWxD), desktop or pedestal mount, dual access, carbon steel, RAL 7035 light gray, powder coat finish, single-door with keyboard drawer, 3-point keylocking flush swing handle, polycarbonate window. | Stock | 2297
SC-E3-440VAC | Fuji Electric SC-E3 series IEC contactor, 65A, (3) N.O. power poles, 440-480 VAC (60Hz) coil voltage. | Stock | 106 | 109
SCE-35VR2412 | Saginaw enclosure, vented, NEMA 3R, 35 x 24 x 12in (HxWxD), wall mount, carbon steel, white, powder coat finish, single-door, 1/4-turn padlocking wing handle. | Stock | 1080
SCE-364212WFLP | Saginaw enclosure, NEMA 3R/12/13, 36 x 42 x 12in (HxWxD), wall mount, carbon steel, ANSI 61 gray, powder coat finish, double-door, 3-point keylocking/padlocking combo handle. | Stock | 975
SCE-364216WFLP | Saginaw enclosure, NEMA 3R/12/13, 36 x 42 x 16in (HxWxD), wall mount, carbon steel, ANSI 61 gray, powder coat finish, double-door, 3-point keylocking/padlocking combo handle. | Stock | 1061
SCE-364810WFLP | Saginaw enclosure, NEMA 3R/12/13, 36 x 48 x 10in (HxWxD), wall mount, carbon steel, ANSI 61 gray, powder coat finish, double-door, 3-point keylocking/padlocking combo handle. | Stock | 1047
SCE-364812WFLP | Saginaw enclosure, NEMA 3R/12/13, 36 x 48 x 12in (HxWxD), wall mount, carbon steel, ANSI 61 gray, powder coat finish, double-door, 3-point keylocking/padlocking combo handle. | Stock | 1064
SCE-364816WFLP | Saginaw enclosure, NEMA 3R/12/13, 36 x 48 x 16in (HxWxD), wall mount, carbon steel, ANSI 61 gray, powder coat finish, double-door, 3-point keylocking/padlocking combo handle. | Stock | 1162
SCE-366012WFLP | Saginaw enclosure, NEMA 3R/12/13, 36 x 60 x 12in (HxWxD), wall mount, carbon steel, ANSI 61 gray, powder coat finish, double-door, 3-point keylocking/padlocking combo handle. | Stock | 1240
SCE-366016WFLP | Saginaw enclosure, NEMA 3R/12/13, 36 x 60 x 16in (HxWxD), wall mount, carbon steel, ANSI 61 gray, powder coat finish, double-door, 3-point keylocking/padlocking combo handle. | Stock | 1382
SCE-36EL2408LP | Saginaw Enviroline series enclosure, NEMA 3R/4/12/13, 36 x 24 x 8in (HxWxD), wall mount, carbon steel, ANSI 61 gray, powder coat finish, single-door, 1/4-turn semi-flush latch. | Stock | 449
SCE-36EL2408LPLG | Saginaw Enviroline series enclosure, NEMA 3R/4/12/13, 36 x 24 x 8in (HxWxD), wall mount, carbon steel, RAL 7035 light gray, powder coat finish, single-door, 1/4-turn semi-flush latch. | Stock | 449
SCE-36EL2408SS6LP | Saginaw Enviroline series enclosure, NEMA 3R/4/4X/12/13, 36 x 24 x 8in (HxWxD), wall mount, 316L stainless steel, #4 brush finish, single-door, 1/4-turn semi-flush latch. | Stock | 1816
SCE-36EL2408SSLP | Saginaw Enviroline series enclosure, NEMA 3R/4/4X/12/13, 36 x 24 x 8in (HxWxD), wall mount, 304 stainless steel, #4 brush finish, single-door, 1/4-turn semi-flush latch. | Stock | 1473
SCE-36EL2408SSST | Saginaw Enviroline series enclosure, slope top, NEMA 3R/4/4X/12/13, 36 x 24 x 8in (HxWxD), wall mount, 304 stainless steel, #4 brush finish, single-door, 1/4-turn semi-flush latch. | Stock | 1934
SCE-36EL2410LP | Saginaw Enviroline series enclosure, NEMA 3R/4/12/13, 36 x 24 x 10in (HxWxD), wall mount, carbon steel, ANSI 61 gray, powder coat finish, single-door, 1/4-turn semi-flush latch. | Stock | 485
SCE-36EL2410LPLG | Saginaw Enviroline series enclosure, NEMA 3R/4/12/13, 36 x 24 x 10in (HxWxD), wall mount, carbon steel, RAL 7035 light gray, powder coat finish, single-door, 1/4-turn semi-flush latch. | Stock | 488
SCE-36EL2410SS6LP | Saginaw Enviroline series enclosure, NEMA 3R/4/4X/12/13, 36 x 24 x 10in (HxWxD), wall mount, 316L stainless steel, #4 brush finish, single-door, 1/4-turn semi-flush latch. | Stock | 1938
SCE-36EL2410SSLP | Saginaw Enviroline series enclosure, NEMA 3R/4/4X/12/13, 36 x 24 x 10in (HxWxD), wall mount, 304 stainless steel, #4 brush finish, single-door, 1/4-turn semi-flush latch. | Stock | 1571
SCE-36EL2412LP | Saginaw Enviroline series enclosure, NEMA 3R/4/12/13, 36 x 24 x 12in (HxWxD), wall mount, carbon steel, ANSI 61 gray, powder coat finish, single-door, 1/4-turn semi-flush latch. | Stock | 500
SCE-36EL2412LPLG | Saginaw Enviroline series enclosure, NEMA 3R/4/12/13, 36 x 24 x 12in (HxWxD), wall mount, carbon steel, RAL 7035 light gray, powder coat finish, single-door, 1/4-turn semi-flush latch. | Stock | 500
SCE-36EL2412LPPL | Saginaw Enviroline series enclosure, NEMA 3R/4/12/13, 36 x 24 x 12in (HxWxD), wall mount, carbon steel, ANSI 61 gray, powder coat finish, single-door, 3-point keylocking/padlocking combo handle. | Stock | 638
SCE-36EL2412SS6LPPL | Saginaw Enviroline series enclosure, NEMA 3R/4/4X/12/13, 36 x 24 x 12in (HxWxD), wall mount, 316L stainless steel, #4 brush finish, single-door, 3-point keylocking/padlocking combo handle. | Stock | 2203
SCE-36EL2412SSLPPL | Saginaw Enviroline series enclosure, NEMA 3R/4/4X/12/13, 36 x 24 x 12in (HxWxD), wall mount, 304 stainless steel, #4 brush finish, single-door, 3-point keylocking/padlocking combo handle. | Stock | 1786
SCE-36EL2412SSST | Saginaw Enviroline series enclosure, slope top, NEMA 3R/4/4X/12/13, 36 x 24 x 12in (HxWxD), wall mount, 304 stainless steel, #4 brush finish, single-door, 1/4-turn semi-flush latch. | Stock | 2175
SCE-36EL2416LP | Saginaw Enviroline series enclosure, NEMA 3R/4/12/13, 36 x 24 x 16in (HxWxD), wall mount, carbon steel, ANSI 61 gray, powder coat finish, single-door, 1/4-turn semi-flush latch. | Stock | 517
SCE-36EL2416LPLG | Saginaw Enviroline series enclosure, NEMA 3R/4/12/13, 36 x 24 x 16in (HxWxD), wall mount, carbon steel, RAL 7035 light gray, powder coat finish, single-door, 1/4-turn semi-flush latch. | Stock | 517
SCE-36EL3008LP | Saginaw Enviroline series enclosure, NEMA 3R/4/12/13, 36 x 30 x 8in (HxWxD), wall mount, carbon steel, ANSI 61 gray, powder coat finish, single-door, 1/4-turn semi-flush latch. | Stock | 505
SCE-36EL3008LPLG | Saginaw Enviroline series enclosure, NEMA 3R/4/12/13, 36 x 30 x 8in (HxWxD), wall mount, carbon steel, RAL 7035 light gray, powder coat finish, single-door, 1/4-turn semi-flush latch. | Stock | 505
SCE-36EL3008SS6LP | Saginaw Enviroline series enclosure, NEMA 3R/4/4X/12/13, 36 x 30 x 8in (HxWxD), wall mount, 316L stainless steel, #4 brush finish, single-door, 1/4-turn semi-flush latch. | Stock | 2063
SCE-36EL3008SSLP | Saginaw Enviroline series enclosure, NEMA 3R/4/4X/12/13, 36 x 30 x 8in (HxWxD), wall mount, 304 stainless steel, #4 brush finish, single-door, 1/4-turn semi-flush latch. | Stock | 1673
SCE-36EL3008SSST | Saginaw Enviroline series enclosure, slope top, NEMA 3R/4/4X/12/13, 36 x 30 x 8in (HxWxD), wall mount, 304 stainless steel, #4 brush finish, single-door, 1/4-turn semi-flush latch. | Stock | 2197
SCE-36EL3010LP | Saginaw Enviroline series enclosure, NEMA 3R/4/12/13, 36 x 30 x 10in (HxWxD), wall mount, carbon steel, ANSI 61 gray, powder coat finish, single-door, 1/4-turn semi-flush latch. | Stock | 538
SCE-36EL3010LPLG | Saginaw Enviroline series enclosure, NEMA 3R/4/12/13, 36 x 30 x 10in (HxWxD), wall mount, carbon steel, RAL 7035 light gray, powder coat finish, single-door, 1/4-turn semi-flush latch. | Stock | 538
SCE-36EL3010SS6LP | Saginaw Enviroline series enclosure, NEMA 3R/4/4X/12/13, 36 x 30 x 10in (HxWxD), wall mount, 316L stainless steel, #4 brush finish, single-door, 1/4-turn semi-flush latch. | Stock | 2217
SCE-36EL3010SSLP | Saginaw Enviroline series enclosure, NEMA 3R/4/4X/12/13, 36 x 30 x 10in (HxWxD), wall mount, 304 stainless steel, #4 brush finish, single-door, 1/4-turn semi-flush latch. | Stock | 1798
SCE-36EL3012LP | Saginaw Enviroline series enclosure, NEMA 3R/4/12/13, 36 x 30 x 12in (HxWxD), wall mount, carbon steel, ANSI 61 gray, powder coat finish, single-door, 1/4-turn semi-flush latch. | Stock | 560
SCE-36EL3012LPLG | Saginaw Enviroline series enclosure, NEMA 3R/4/12/13, 36 x 30 x 12in (HxWxD), wall mount, carbon steel, RAL 7035 light gray, powder coat finish, single-door, 1/4-turn semi-flush latch. | Stock | 560
SCE-36EL3012LPPL | Saginaw Enviroline series enclosure, NEMA 3R/4/12/13, 36 x 30 x 12in (HxWxD), wall mount, carbon steel, ANSI 61 gray, powder coat finish, single-door, 3-point keylocking/padlocking combo handle. | Stock | 697
SCE-36EL3012SS6LP | Saginaw Enviroline series enclosure, NEMA 3R/4/4X/12/13, 36 x 30 x 12in (HxWxD), wall mount, 316L stainless steel, #4 brush finish, single-door, 1/4-turn semi-flush latch. | Stock | 2350
SCE-36EL3012SS6LPPL | Saginaw Enviroline series enclosure, NEMA 3R/4/4X/12/13, 36 x 30 x 12in (HxWxD), wall mount, 316L stainless steel, #4 brush finish, single-door, 3-point keylocking/padlocking combo handle. | Stock | 2502
SCE-36EL3012SSLP | Saginaw Enviroline series enclosure, NEMA 3R/4/4X/12/13, 36 x 30 x 12in (HxWxD), wall mount, 304 stainless steel, #4 brush finish, single-door, 1/4-turn semi-flush latch. | Stock | 1905
SCE-36EL3012SSLPPL | Saginaw Enviroline series enclosure, NEMA 3R/4/4X/12/13, 36 x 30 x 12in (HxWxD), wall mount, 304 stainless steel, #4 brush finish, single-door, 3-point keylocking/padlocking combo handle. | Stock | 2028
SCE-36EL3012SSST | Saginaw Enviroline series enclosure, slope top, NEMA 3R/4/4X/12/13, 36 x 30 x 12in (HxWxD), wall mount, 304 stainless steel, #4 brush finish, single-door, 1/4-turn semi-flush latch. | Stock | 2502
SCE-36EL3016LP | Saginaw Enviroline series enclosure, NEMA 3R/4/12/13, 36 x 30 x 16in (HxWxD), wall mount, carbon steel, ANSI 61 gray, powder coat finish, single-door, 1/4-turn semi-flush latch. | Stock | 616
SCE-36EL3016LPLG | Saginaw Enviroline series enclosure, NEMA 3R/4/12/13, 36 x 30 x 16in (HxWxD), wall mount, carbon steel, RAL 7035 light gray, powder coat finish, single-door, 1/4-turn semi-flush latch. | Stock | 616
SCE-36EL3016SSLP | Saginaw Enviroline series enclosure, NEMA 3R/4/4X/12/13, 36 x 30 x 16in (HxWxD), wall mount, 304 stainless steel, #4 brush finish, single-door, 1/4-turn semi-flush latch. | Stock | 2010
SCE-36EL3016SSST | Saginaw Enviroline series enclosure, slope top, NEMA 3R/4/4X/12/13, 36 x 30 x 16in (HxWxD), wall mount, 304 stainless steel, #4 brush finish, single-door, 1/4-turn semi-flush latch. | Stock | 2652
SCE-36EL3020LP | Saginaw Enviroline series enclosure, NEMA 3R/4/12/13, 36 x 30 x 20in (HxWxD), wall mount, carbon steel, ANSI 61 gray, powder coat finish, single-door, 1/4-turn semi-flush latch. | Stock | 671
SCE-36EL3020LPLG | Saginaw Enviroline series enclosure, NEMA 3R/4/12/13, 36 x 30 x 20in (HxWxD), wall mount, carbon steel, RAL 7035 light gray, powder coat finish, single-door, 1/4-turn semi-flush latch. | Stock | 671
SCE-36EL3608LP | Saginaw Enviroline series enclosure, NEMA 3R/4/12/13, 36 x 36 x 8in (HxWxD), wall mount, carbon steel, ANSI 61 gray, powder coat finish, single-door, 1/4-turn semi-flush latch. | Stock | 560
SCE-36EL3608LPLG | Saginaw Enviroline series enclosure, NEMA 3R/4/12/13, 36 x 36 x 8in (HxWxD), wall mount, carbon steel, RAL 7035 light gray, powder coat finish, single-door, 1/4-turn semi-flush latch. | Stock | 560
SCE-36EL3608SS6LP | Saginaw Enviroline series enclosure, NEMA 3R/4/4X/12/13, 36 x 36 x 8in (HxWxD), wall mount, 316L stainless steel, #4 brush finish, single-door, 1/4-turn semi-flush latch. | Stock | 2378
SCE-36EL3608SSLP | Saginaw Enviroline series enclosure, NEMA 3R/4/4X/12/13, 36 x 36 x 8in (HxWxD), wall mount, 304 stainless steel, #4 brush finish, single-door, 1/4-turn semi-flush latch. | Stock | 1928
SCE-36EL3610LP | Saginaw Enviroline series enclosure, NEMA 3R/4/12/13, 36 x 36 x 10in (HxWxD), wall mount, carbon steel, ANSI 61 gray, powder coat finish, single-door, 1/4-turn semi-flush latch. | Stock | 604
SCE-36EL3610LPLG | Saginaw Enviroline series enclosure, NEMA 3R/4/12/13, 36 x 36 x 10in (HxWxD), wall mount, carbon steel, RAL 7035 light gray, powder coat finish, single-door, 1/4-turn semi-flush latch. | Stock | 604
SCE-36EL3612LP | Saginaw Enviroline series enclosure, NEMA 3R/4/12/13, 36 x 36 x 12in (HxWxD), wall mount, carbon steel, ANSI 61 gray, powder coat finish, single-door, 1/4-turn semi-flush latch. | Stock | 620
SCE-36EL3612LPLG | Saginaw Enviroline series enclosure, NEMA 3R/4/12/13, 36 x 36 x 12in (HxWxD), wall mount, carbon steel, RAL 7035 light gray, powder coat finish, single-door, 1/4-turn semi-flush latch. | Stock | 620
SCE-36EL3612SS6LP | Saginaw Enviroline series enclosure, NEMA 3R/4/4X/12/13, 36 x 36 x 12in (HxWxD), wall mount, 316L stainless steel, #4 brush finish, single-door, 1/4-turn semi-flush latch. | Stock | 2640
SCE-36EL3612SSLP | Saginaw Enviroline series enclosure, NEMA 3R/4/4X/12/13, 36 x 36 x 12in (HxWxD), wall mount, 304 stainless steel, #4 brush finish, single-door, 1/4-turn semi-flush latch. | Stock | 2141
SCE-36EL3612SSLPPL | Saginaw Enviroline series enclosure, NEMA 3R/4/4X/12/13, 36 x 36 x 12in (HxWxD), wall mount, 304 stainless steel, #4 brush finish, single-door, 3-point keylocking/padlocking combo handle. | Stock | 2283
SCE-36EL3612SSST | Saginaw Enviroline series enclosure, slope top, NEMA 3R/4/4X/12/13, 36 x 36 x 12in (HxWxD), wall mount, 304 stainless steel, #4 brush finish, single-door, 1/4-turn semi-flush latch. | Stock | 2556 | 2811
SCE-36EL3616LP | Saginaw Enviroline series enclosure, NEMA 3R/4/12/13, 36 x 36 x 16in (HxWxD), wall mount, carbon steel, ANSI 61 gray, powder coat finish, single-door, 1/4-turn semi-flush latch. | Stock | 681
SCE-36EL3616LPLG | Saginaw Enviroline series enclosure, NEMA 3R/4/12/13, 36 x 36 x 16in (HxWxD), wall mount, carbon steel, RAL 7035 light gray, powder coat finish, single-door, 1/4-turn semi-flush latch. | Stock | 681
SCE-36EL4212SSWFLP | Saginaw Enviroline series enclosure, NEMA 3R/4/4X/12/13, 36 x 42 x 12in (HxWxD), wall mount, 304 stainless steel, #4 brush finish, 2-door, 3-point keylocking/padlocking combo handle. | Stock | 4219
SCE-36EL4216WFLP | Saginaw Enviroline series enclosure, NEMA 3R/4/12/13, 36 x 42 x 16in (HxWxD), wall mount, carbon steel, ANSI 61 gray, powder coat finish, 2-door, 3-point keylocking/padlocking combo handle. | Stock | 1380
SCE-36EL4812SSWFLP | Saginaw Enviroline series enclosure, NEMA 3R/4/4X/12/13, 36 x 48 x 12in (HxWxD), wall mount, 304 stainless steel, #4 brush finish, 2-door, 3-point keylocking/padlocking combo handle. | Stock | 4325
SCE-36EL4812WFLP | Saginaw Enviroline series enclosure, NEMA 3R/4/12/13, 36 x 48 x 12in (HxWxD), wall mount, carbon steel, ANSI 61 gray, powder coat finish, 2-door, 3-point keylocking/padlocking combo handle. | Stock | 1451
SCE-36EL6012SSWFLP | Saginaw Enviroline series enclosure, NEMA 3R/4/4X/12/13, 36 x 60 x 12in (HxWxD), wall mount, 304 stainless steel, #4 brush finish, 2-door, 3-point keylocking/padlocking combo handle. | Stock | 4775
SCE-36EL6012WFLP | Saginaw Enviroline series enclosure, NEMA 3R/4/12/13, 36 x 60 x 12in (HxWxD), wall mount, carbon steel, ANSI 61 gray, powder coat finish, 2-door, 3-point keylocking/padlocking combo handle. | Stock | 1612
SCE-36H1606LP | Saginaw enclosure, NEMA 3R/4/12/13, 36 x 16 x 6in (HxWxD), wall mount, carbon steel, ANSI 61 gray, powder coat finish, single-door, plated steel clamps, padlock hasp and staple. | Stock | 391
SCE-36H2406LP | Saginaw enclosure, NEMA 3R/4/12/13, 36 x 24 x 6in (HxWxD), wall mount, carbon steel, ANSI 61 gray, powder coat finish, single-door, plated steel clamps, padlock hasp and staple. | Stock | 479
SCE-36H2408LP | Saginaw enclosure, NEMA 3R/4/12/13, 36 x 24 x 8in (HxWxD), wall mount, carbon steel, ANSI 61 gray, powder coat finish, single-door, plated steel clamps, padlock hasp and staple. | Stock | 508
SCE-36H2408SS6LP | Saginaw enclosure, NEMA 3R/4/4X/12/13, 36 x 24 x 8in (HxWxD), wall mount, 316L stainless steel, #4 brush finish, single-door, stainless steel clamps, padlock hasp and staple. | Stock | 1912
SCE-36H2408SSLP | Saginaw enclosure, NEMA 3R/4/4X/12/13, 36 x 24 x 8in (HxWxD), wall mount, 304 stainless steel, #4 brush finish, single-door, stainless steel clamps, padlock hasp and staple. | Stock | 1550
SCE-36H2410LP | Saginaw enclosure, NEMA 3R/4/12/13, 36 x 24 x 10in (HxWxD), wall mount, carbon steel, ANSI 61 gray, powder coat finish, single-door, plated steel clamps, padlock hasp and staple. | Stock | 537
SCE-36H2410SS6LP | Saginaw enclosure, NEMA 3R/4/4X/12/13, 36 x 24 x 10in (HxWxD), wall mount, 316L stainless steel, #4 brush finish, single-door, stainless steel clamps, padlock hasp and staple. | Stock | 2041
SCE-36H2410SSLP | Saginaw enclosure, NEMA 3R/4/4X/12/13, 36 x 24 x 10in (HxWxD), wall mount, 304 stainless steel, #4 brush finish, single-door, stainless steel clamps, padlock hasp and staple. | Stock | 1655
SCE-36H2412LP | Saginaw enclosure, NEMA 3R/4/12/13, 36 x 24 x 12in (HxWxD), wall mount, carbon steel, ANSI 61 gray, powder coat finish, single-door, plated steel clamps, padlock hasp and staple. | Stock | 566
SCE-36H2416LP | Saginaw enclosure, NEMA 3R/4/12/13, 36 x 24 x 16in (HxWxD), wall mount, carbon steel, ANSI 61 gray, powder coat finish, single-door, plated steel clamps, padlock hasp and staple. | Stock | 631
SCE-36H3008LP | Saginaw enclosure, NEMA 3R/4/12/13, 36 x 30 x 8in (HxWxD), wall mount, carbon steel, ANSI 61 gray, powder coat finish, single-door, plated steel clamps, padlock hasp and staple. | Stock | 572
SCE-36H3008SS6LP | Saginaw enclosure, NEMA 3R/4/4X/12/13, 36 x 30 x 8in (HxWxD), wall mount, 316L stainless steel, #4 brush finish, single-door, stainless steel clamps, padlock hasp and staple. | Stock | 2193
SCE-36H3008SSLP | Saginaw enclosure, NEMA 3R/4/4X/12/13, 36 x 30 x 8in (HxWxD), wall mount, 304 stainless steel, #4 brush finish, single-door, stainless steel clamps, padlock hasp and staple. | Stock | 1778
SCE-36H3010LP | Saginaw enclosure, NEMA 3R/4/12/13, 36 x 30 x 10in (HxWxD), wall mount, carbon steel, ANSI 61 gray, powder coat finish, single-door, plated steel clamps, padlock hasp and staple. | Stock | 605
SCE-36H3010SS6LP | Saginaw enclosure, NEMA 3R/4/4X/12/13, 36 x 30 x 10in (HxWxD), wall mount, 316L stainless steel, #4 brush finish, single-door, stainless steel clamps, padlock hasp and staple. | Stock | 2333
SCE-36H3010SSLP | Saginaw enclosure, NEMA 3R/4/4X/12/13, 36 x 30 x 10in (HxWxD), wall mount, 304 stainless steel, #4 brush finish, single-door, stainless steel clamps, padlock hasp and staple. | Stock | 1892
SCE-36H3012LP | Saginaw enclosure, NEMA 3R/4/12/13, 36 x 30 x 12in (HxWxD), wall mount, carbon steel, ANSI 61 gray, powder coat finish, single-door, plated steel clamps, padlock hasp and staple. | Stock | 634
SCE-36H3012SS6LP | Saginaw enclosure, NEMA 3R/4/4X/12/13, 36 x 30 x 12in (HxWxD), wall mount, 316L stainless steel, #4 brush finish, single-door, stainless steel clamps, padlock hasp and staple. | Stock | 2473
SCE-36H3012SSLP | Saginaw enclosure, NEMA 3R/4/4X/12/13, 36 x 30 x 12in (HxWxD), wall mount, 304 stainless steel, #4 brush finish, single-door, stainless steel clamps, padlock hasp and staple. | Stock | 2005
SCE-36H3016LP | Saginaw enclosure, NEMA 3R/4/12/13, 36 x 30 x 16in (HxWxD), wall mount, carbon steel, ANSI 61 gray, powder coat finish, single-door, plated steel clamps, padlock hasp and staple. | Stock | 699
SCE-36H3016SS6LP | Saginaw enclosure, NEMA 3R/4/4X/12/13, 36 x 30 x 16in (HxWxD), wall mount, 316L stainless steel, #4 brush finish, single-door, stainless steel clamps, padlock hasp and staple. | Stock | 2752
SCE-36H3016SSLP | Saginaw enclosure, NEMA 3R/4/4X/12/13, 36 x 30 x 16in (HxWxD), wall mount, 304 stainless steel, #4 brush finish, single-door, stainless steel clamps, padlock hasp and staple. | Stock | 2232
SCE-36H3020LP | Saginaw enclosure, NEMA 3R/4/12/13, 36 x 30 x 20in (HxWxD), wall mount, carbon steel, ANSI 61 gray, powder coat finish, single-door, plated steel clamps, padlock hasp and staple. | Stock | 760
SCE-36H3608LP | Saginaw enclosure, NEMA 3R/4/12/13, 36 x 36 x 8in (HxWxD), wall mount, carbon steel, ANSI 61 gray, powder coat finish, single-door, plated steel clamps, padlock hasp and staple. | Stock | 634
SCE-36H3612LP | Saginaw enclosure, NEMA 3R/4/12/13, 36 x 36 x 12in (HxWxD), wall mount, carbon steel, ANSI 61 gray, powder coat finish, single-door, plated steel clamps, padlock hasp and staple. | Stock | 705
SCE-36H3612SS6LP | Saginaw enclosure, NEMA 3R/4/4X/12/13, 36 x 36 x 12in (HxWxD), wall mount, 316L stainless steel, #4 brush finish, single-door, stainless steel clamps, padlock hasp and staple. | Stock | 2779
SCE-36H3612SSLP | Saginaw enclosure, NEMA 3R/4/4X/12/13, 36 x 36 x 12in (HxWxD), wall mount, 304 stainless steel, #4 brush finish, single-door, stainless steel clamps, padlock hasp and staple. | Stock | 2253
SCE-36H3616LP | Saginaw enclosure, NEMA 3R/4/12/13, 36 x 36 x 16in (HxWxD), wall mount, carbon steel, ANSI 61 gray, powder coat finish, single-door, plated steel clamps, padlock hasp and staple. | Stock | 773
SCE-36K2412SSST | Saginaw sanitary enclosure, slope top, NEMA 3R/4/4X/12, 36 x 24 x 12in (HxWxD), wall mount, 304 stainless steel, #4 brush finish, single-door, 1/4-turn sanitary stainless steel latch. | Stock | 3334
SCE-36K3012SSST | Saginaw sanitary enclosure, slope top, NEMA 3R/4/4X/12, 36 x 30 x 12in (HxWxD), wall mount, 304 stainless steel, #4 brush finish, single-door, 1/4-turn sanitary stainless steel latch. | Stock | 3826
SCE-36K3016SSST | Saginaw sanitary enclosure, slope top, NEMA 3R/4/4X/12, 36 x 30 x 16in (HxWxD), wall mount, 304 stainless steel, #4 brush finish, single-door, 1/4-turn sanitary stainless steel latch. | Stock | 4051
SCE-36N2406LP | Saginaw enclosure, NEMA 1, 36 x 24 x 6in (HxWxD), wall mount, carbon steel, ANSI 61 gray, powder coat finish, single-door, 1/4-turn semi-flush latch. | Stock | 291
SCE-36N2406NK-B | Saginaw enclosure, NEMA 1, 36 x 24 x 6in (HxWxD), wall mount, with knockouts, carbon steel, precaution blue, powder coat finish, single-door, 1/4-turn semi-flush latch. | Stock | 354
SCE-36N2406NK-T | Saginaw enclosure, NEMA 1, 36 x 24 x 6in (HxWxD), wall mount, with knockouts, carbon steel, taupe tan, powder coat finish, single-door, 1/4-turn semi-flush latch. | Stock | 354
SCE-36N2408LP | Saginaw enclosure, NEMA 1, 36 x 24 x 8in (HxWxD), wall mount, carbon steel, ANSI 61 gray, powder coat finish, single-door, 1/4-turn semi-flush latch. | Stock | 320
SCE-36N2412LP | Saginaw enclosure, NEMA 1, 36 x 24 x 12in (HxWxD), wall mount, carbon steel, ANSI 61 gray, powder coat finish, single-door, 1/4-turn semi-flush latch. | Stock | 370
SCE-36N24MP | Saginaw subpanel, carbon steel, white, powder coat finish. For use with SCE-36N2406LP, 36N2408LP and SCE-36N2412LP enclosures. | Stock | 80
SCE-36N24MPP | Saginaw subpanel, perforated, carbon steel, white, powder coat finish. For use with SCE-36N2406LP, 36N2408LP and SCE-36N2412LP enclosures. | Stock | 129
SCE-36N3006LP | Saginaw enclosure, NEMA 1, 36 x 30 x 6in (HxWxD), wall mount, carbon steel, ANSI 61 gray, powder coat finish, single-door, 1/4-turn semi-flush latch. | Stock | 319
SCE-36N3008LP | Saginaw enclosure, NEMA 1, 36 x 30 x 8in (HxWxD), wall mount, carbon steel, ANSI 61 gray, powder coat finish, single-door, 1/4-turn semi-flush latch. | Stock | 350
SCE-36N3012LP | Saginaw enclosure, NEMA 1, 36 x 30 x 12in (HxWxD), wall mount, carbon steel, ANSI 61 gray, powder coat finish, single-door, 1/4-turn semi-flush latch. | Stock | 413
SCE-36N30MP | Saginaw subpanel, carbon steel, white, powder coat finish. For use with SCE-36N3006LP, 36N3008LP and SCE-36N3012LP enclosures. | Stock | 106
SCE-36N30MPP | Saginaw subpanel, perforated, carbon steel, white, powder coat finish. For use with SCE-36N3006LP, 36N3008LP and SCE-36N3012LP enclosures. | Stock | 152
SCE-36P16 | Saginaw subpanel, carbon steel, white, powder coat finish. For use with SCE-36H1606LP enclosures. | Stock | 74
SCE-36P16GALV | Saginaw subpanel, galvanized steel. For use with SCE-36H1606LP enclosures. | Stock | 78
SCE-36P16SS | Saginaw subpanel, 304 stainless steel, #4 brush finish. For use with SCE-36H1606LP enclosures. | Stock | 185
SCE-36P24 | Saginaw subpanel, carbon steel, white, powder coat finish. For use with SCE-36EL24xxxx, SCE-36XEL25xxxx, SCE-36SA26xxxx, SCE41VR2412, SCE-36R24xxLP and SCE-36H24xxxx enclosures. | Stock | 105
SCE-36P24GALV | Saginaw subpanel, galvanized steel. For use with SCE-36EL24xxxx, SCE-36XEL25xxxx, SCE-36SA26xxxx, SCE41VR2412, SCE-36R24xxLP and SCE-36H24xxxx enclosures. | Stock | 111
SCE-36P24SS | Saginaw subpanel, 304 stainless steel, #4 brush finish. For use with SCE-36EL24xxxx, SCE-36XEL25xxxx, SCE-36SA26xxxx, SCE41VR2412, SCE-36R24xxLP and SCE-36H24xxxx enclosures. | Stock | 264
SCE-36P30 | Saginaw subpanel, carbon steel, white, powder coat finish. For use with SCE-403716xxxx, SCE-30EL36xxxx, SCE-36EL30xxxx, SCE-36XEL31xxxx, SCE-36SA32xxLPPL, SCE-36R30xxLP, SCE-30H36xxxx and SCE-36H30xxxx enclosures. | Stock | 141
SCE-36P30GALV | Saginaw subpanel, galvanized steel. For use with SCE-403716xxxx, SCE-30EL36xxxx, SCE-36EL30xxxx, SCE-36XEL31xxxx, SCE-36SA32xxLPPL, SCE-36R30xxLP, SCE-30H36xxxx and SCE-36H30xxxx enclosures. | Stock | 155
SCE-36P30SS | Saginaw subpanel, 304 stainless steel, #4 brush finish. For use with SCE-403716xxxx, SCE-30EL36xxxx, SCE-36EL30xxxx, SCE-36XEL31xxxx, SCE-36SA32xxLPPL, SCE-36R30xxLP, SCE-30H36xxxx and SCE-36H30xxxx enclosures. | Stock | 351
SCE-36P36 | Saginaw subpanel, carbon steel, white, powder coat finish. For use with SCE-463719xxxx, SCE-36EL36xxxx and SCE-36H36xxxx enclosures. | Stock | 165
SCE-36P36GALV | Saginaw subpanel, galvanized steel. For use with SCE-463719xxxx, SCE-36EL36xxxx and SCE-36H36xxxx enclosures. | Stock | 182
SCE-36P36SS | Saginaw subpanel, 304 stainless steel, #4 brush finish. For use with SCE-463719xxxx, SCE-36EL36xxxx and SCE-36H36xxxx enclosures. | Stock | 413
SCE-36P52 | Saginaw subpanel, carbon steel, white, powder coat finish. For use with SCE-35VR2412 enclosures. | Stock | 224
SCE-36R2408LP | Saginaw enclosure, NEMA 3R, 36 x 24 x 8in (HxWxD), wall mount, carbon steel, ANSI 61 gray, powder coat finish, single-door, 1/4-turn padlocking wing handle. | Stock | 598
SCE-36R2412LP | Saginaw enclosure, NEMA 3R, 36 x 24 x 12in (HxWxD), wall mount, carbon steel, ANSI 61 gray, powder coat finish, single-door, 1/4-turn padlocking wing handle. | Stock | 626
SCE-36R2416LP | Saginaw enclosure, NEMA 3R, 36 x 24 x 16in (HxWxD), wall mount, carbon steel, ANSI 61 gray, powder coat finish, single-door, 1/4-turn padlocking wing handle. | Stock | 653
SCE-36R3008LP | Saginaw enclosure, NEMA 3R, 36 x 30 x 8in (HxWxD), wall mount, carbon steel, ANSI 61 gray, powder coat finish, single-door, 1/4-turn padlocking wing handle. | Stock | 635
SCE-36R3012LP | Saginaw enclosure, NEMA 3R, 36 x 30 x 12in (HxWxD), wall mount, carbon steel, ANSI 61 gray, powder coat finish, single-door, 1/4-turn padlocking wing handle. | Stock | 665
SCE-36R3016LP | Saginaw enclosure, NEMA 3R, 36 x 30 x 16in (HxWxD), wall mount, carbon steel, ANSI 61 gray, powder coat finish, single-door, 1/4-turn padlocking wing handle. | Stock | 692
SCE-36X2D5412 | Saginaw disconnect enclosure, NEMA 3R/4/12/13, right flange, 36 x 54 x 12in (HxWxD), freestanding/wall-mount, carbon steel, ANSI 61 gray, powder coat finish, 2-door, 3-point padlocking handle, purchase subpanel separately. | Stock | 1930
SCE-36XEL2508LP | Saginaw Enviroline series disconnect enclosure, NEMA 3R/4/12/13, right flange, 36 x 25 x 8in (HxWxD), wall mount, carbon steel, ANSI 61 gray, powder coat finish, single-door, 2-point padlocking handle, purchase subpanel separately. | Stock | 614
SCE-36XEL2508LPLG | Saginaw Enviroline series disconnect enclosure, NEMA 3R/4/12/13, right flange, 36 x 25 x 8in (HxWxD), wall mount, carbon steel, RAL 7035 light gray, powder coat finish, single-door, 2-point padlocking handle, purchase subpanel separately. | Stock | 614
SCE-36XEL2508SS6LP | Saginaw Enviroline series disconnect enclosure, NEMA 3R/4/4X/12/13, right flange, 36 x 25 x 8in (HxWxD), wall mount, 316L stainless steel, #4 brush finish, single-door, 2-point padlocking handle, purchase subpanel separately. | Stock | 1998
SCE-36XEL2508SSLP | Saginaw Enviroline series disconnect enclosure, NEMA 3R/4/4X/12/13, right flange, 36 x 25 x 8in (HxWxD), wall mount, 304 stainless steel, #4 brush finish, single-door, 2-point padlocking handle, purchase subpanel separately. | Stock | 1620
SCE-36XEL2510LP | Saginaw Enviroline series disconnect enclosure, NEMA 3R/4/12/13, right flange, 36 x 25 x 10in (HxWxD), wall mount, carbon steel, ANSI 61 gray, powder coat finish, single-door, 2-point padlocking handle, purchase subpanel separately. | Stock | 645
SCE-36XEL2510LPLG | Saginaw Enviroline series disconnect enclosure, NEMA 3R/4/12/13, right flange, 36 x 25 x 10in (HxWxD), wall mount, carbon steel, RAL 7035 light gray, powder coat finish, single-door, 2-point padlocking handle, purchase subpanel separately. | Stock | 645
SCE-36XEL3108LP | Saginaw Enviroline series disconnect enclosure, NEMA 3R/4/12/13, right flange, 36 x 31 x 8in (HxWxD), wall mount, carbon steel, ANSI 61 gray, powder coat finish, single-door, 2-point padlocking handle, purchase subpanel separately. | Stock | 686
SCE-36XEL3108LPLG | Saginaw Enviroline series disconnect enclosure, NEMA 3R/4/12/13, right flange, 36 x 31 x 8in (HxWxD), wall mount, carbon steel, RAL 7035 light gray, powder coat finish, single-door, 2-point padlocking handle, purchase subpanel separately. | Stock | 686
SCE-36XEL3110LP | Saginaw Enviroline series disconnect enclosure, NEMA 3R/4/12/13, right flange, 36 x 31 x 10in (HxWxD), wall mount, carbon steel, ANSI 61 gray, powder coat finish, single-door, 2-point padlocking handle, purchase subpanel separately. | Stock | 725
SCE-36XEL3110LPLG | Saginaw Enviroline series disconnect enclosure, NEMA 3R/4/12/13, right flange, 36 x 31 x 10in (HxWxD), wall mount, carbon steel, RAL 7035 light gray, powder coat finish, single-door, 2-point padlocking handle, purchase subpanel separately. | Stock | 725
SCE-36XEL3110SS6LP | Saginaw Enviroline series disconnect enclosure, NEMA 3R/4/4X/12/13, right flange, 36 x 31 x 10in (HxWxD), wall mount, 316L stainless steel, #4 brush finish, single-door, 2-point padlocking handle, purchase subpanel separately. | Stock | 2351
SCE-36XEL3110SSLP | Saginaw Enviroline series disconnect enclosure, NEMA 3R/4/4X/12/13, right flange, 36 x 31 x 10in (HxWxD), wall mount, 304 stainless steel, #4 brush finish, single-door, 2-point padlocking handle, purchase subpanel separately. | Stock | 1906
SCE-36XEL3110SSST | Saginaw Enviroline series disconnect enclosure, slope top, NEMA 3R/4/4X/12/13, right flange, 36 x 31 x 10in (HxWxD), wall mount, 304 stainless steel, #4 brush finish, single-door, 2-point padlocking handle, purchase subpanel separately. | Stock | 2065
SCE-36XEL3112LP | Saginaw Enviroline series disconnect enclosure, NEMA 3R/4/12/13, right flange, 36 x 31 x 12in (HxWxD), wall mount, carbon steel, ANSI 61 gray, powder coat finish, single-door, 2-point padlocking handle, purchase subpanel separately. | Stock | 765
SCE-36XEL3112LPLG | Saginaw Enviroline series disconnect enclosure, NEMA 3R/4/12/13, right flange, 36 x 31 x 12in (HxWxD), wall mount, carbon steel, RAL 7035 light gray, powder coat finish, single-door, 2-point padlocking handle, purchase subpanel separately. | Stock | 765
SCE-36XEL3112SS6LP | Saginaw Enviroline series disconnect enclosure, NEMA 3R/4/4X/12/13, right flange, 36 x 31 x 12in (HxWxD), wall mount, 316L stainless steel, #4 brush finish, single-door, 2-point padlocking handle, purchase subpanel separately. | Stock | 2486
SCE-36XEL3112SSLP | Saginaw Enviroline series disconnect enclosure, NEMA 3R/4/4X/12/13, right flange, 36 x 31 x 12in (HxWxD), wall mount, 304 stainless steel, #4 brush finish, single-door, 2-point padlocking handle, purchase subpanel separately. | Stock | 2016
SCE-36XEL3116LP | Saginaw Enviroline series disconnect enclosure, NEMA 3R/4/12/13, right flange, 36 x 31 x 16in (HxWxD), wall mount, carbon steel, ANSI 61 gray, powder coat finish, single-door, 2-point padlocking handle, purchase subpanel separately. | Stock | 835
SCE-36XEL3116LPLG | Saginaw Enviroline series disconnect enclosure, NEMA 3R/4/12/13, right flange, 36 x 31 x 16in (HxWxD), wall mount, carbon steel, RAL 7035 light gray, powder coat finish, single-door, 2-point padlocking handle, purchase subpanel separately. | Stock | 835
SCE-3916 | Saginaw large concealed hinge, replacement, carbon steel. Hinge, pin and clip included. | Stock | 13.75
SCE-3916SS | Saginaw large concealed hinge, replacement, 304 stainless steel. Hinge, pin and clip included. | Stock | 29
SCE-3918 | Saginaw small concealed hinge, replacement, carbon steel. Package of 2. Hinge, pin and clip included. | Stock | 22
SCE-3918SS | Saginaw small concealed hinge, replacement, 304 stainless steel. Package of 2. Hinge, pin and clip included. | Stock | 53
SC-E3G-24VDC | Fuji Electric SC-E3G series IEC contactor, 65A, (3) N.O. power poles, 24 VDC coil voltage. | Stock | 129 | 133
SCE-3PB | Saginaw pushbutton enclosure, 3 holes, 30mm, NEMA 4/12/13, 8 x 4 x 3in (HxWxD), wall mount, carbon steel, ANSI 61 gray, powder coat finish, screw cover. | Stock | 73
SCE-3PBA | Saginaw pushbutton consolet, 3 holes, 30mm, NEMA 4/12/13, 4 x 8 x 5in (HxWxD), wall mount, carbon steel, ANSI 61 gray, powder coat finish, screw cover. | Stock | 110
SCE-3PBAI | Saginaw pushbutton consolet, 3 holes, 22mm, NEMA 4/12/13, 4 x 8 x 5in (HxWxD), wall mount, carbon steel, ANSI 61 gray, powder coat finish, screw cover. | Stock | 110
SCE-3PBGX | Saginaw pushbutton enclosure, 3 holes, 22mm, NEMA 4/12/13, 7 x 4 x 4in (HxWxD), wall mount, carbon steel, ANSI 61 gray, powder coat finish, screw cover. | Stock | 79
SCE-3PBI | Saginaw pushbutton enclosure, 3 holes, 22mm, NEMA 4/12/13, 8 x 4 x 3in (HxWxD), wall mount, carbon steel, ANSI 61 gray, powder coat finish, screw cover. | Stock | 73
SCE-3PB-RAL1018 | Saginaw pushbutton enclosure, 3 holes, 30mm, NEMA 4/12/13, 8 x 4 x 3in (HxWxD), wall mount, carbon steel, RAL 1018 yellow, powder coat finish, screw cover. | Stock | 89
SCE-3PBSS | Saginaw pushbutton enclosure, 3 holes, 30mm, NEMA 4/4X/12/13, 8 x 4 x 3in (HxWxD), wall mount, 304 stainless steel, #4 brush finish, screw cover. | Stock | 203
SCE-3PBSS6 | Saginaw pushbutton enclosure, 3 holes, 30mm, NEMA 4/4X/12/13, 8 x 4 x 3in (HxWxD), wall mount, 316L stainless steel, #4 brush finish, screw cover. | Stock | 253
SCE-3PBSS6I | Saginaw pushbutton enclosure, 3 holes, 22mm, NEMA 4/4X/12/13, 8 x 4 x 3in (HxWxD), wall mount, 316L stainless steel, #4 brush finish, screw cover. | Stock | 253
SCE-3PBSSI | Saginaw pushbutton enclosure, 3 holes, 22mm, NEMA 4/4X/12/13, 8 x 4 x 3in (HxWxD), wall mount, 304 stainless steel, #4 brush finish, screw cover. | Stock | 203
SCE-3PBX | Saginaw pushbutton enclosure, 3 holes, 30mm, NEMA 4/12/13, 8 x 4 x 5in (HxWxD), wall mount, carbon steel, ANSI 61 gray, powder coat finish, screw cover. | Stock | 95
SCE-3PBXI | Saginaw pushbutton enclosure, 3 holes, 22mm, NEMA 4/12/13, 8 x 4 x 5in (HxWxD), wall mount, carbon steel, ANSI 61 gray, powder coat finish, screw cover. | Stock | 95
SCE-3PBX-RAL1018 | Saginaw pushbutton enclosure, 3 holes, 30mm, NEMA 4/12/13, 8 x 4 x 5in (HxWxD), wall mount, carbon steel, RAL 1018 yellow, powder coat finish, screw cover. | Stock | 111
SCE-3PBXSS | Saginaw pushbutton enclosure, 3 holes, 30mm, NEMA 4/4X/12/13, 8 x 4 x 5in (HxWxD), wall mount, 304 stainless steel, #4 brush finish, screw cover. | Stock | 264
SCE-3PTL | Saginaw enclosure 3-point latch rod kit, 5/16in flat carbon steel. For use with Enviroline series enclosures. | Stock | 82
SCE-3PTSMC | Saginaw latch cam, replacement, carbon steel, plated zinc finish. For use with Saginaw 5in door handles. | Stock | 17.5
SCE-400AFSD | Saginaw add-on disconnect enclosure, NEMA 1, left or right flange, 32 x 15 x 10in (HxWxD), internal mount, carbon steel, orange, powder coat finish, single-door, spring-loaded 1/4-turn. | Stock | 277
SCE-402516SDC | Saginaw desk console, NEMA 3R/4/12/13, 40 x 25 x 16in (HxWxD), freestanding, carbon steel, ANSI 61 gray, powder coat finish, single-door, 3-point keylocking flush swing handle. | Stock | 1287
SCE-402516SDCSS | Saginaw desk console, NEMA 3R/4/4X/12/13, 40 x 25 x 16in (HxWxD), freestanding, 304 stainless steel, #4 brush finish, single-door, 3-point keylocking flush swing handle. | Stock | 3035
SCE-402516SDCSS6 | Saginaw desk console, NEMA 3R/4/4X/12/13, 40 x 25 x 16in (HxWxD), freestanding, 316L stainless steel, #4 brush finish, single-door, 3-point keylocking flush swing handle. | Stock | 3184
SCE-403716SDC | Saginaw desk console, NEMA 3R/12/13, 40 x 37 x 16in (HxWxD), freestanding, carbon steel, ANSI 61 gray, powder coat finish, single-door, 3-point keylocking flush swing handle. | Stock | 1462
SCE-403716SDCSS | Saginaw desk console, NEMA 3R/12/13/4/4X, 40 x 37 x 16in (HxWxD), freestanding, 304 stainless steel, #4 brush finish, single-door, 3-point keylocking flush swing handle. | Stock | 3449
SCE-403716SDCSS6 | Saginaw desk console, NEMA 3R/12/13, 40 x 37 x 16in (HxWxD), freestanding, 316L stainless steel, #4 brush finish, single-door, 3-point keylocking flush swing handle. | Stock | 3618
SCE-4044CHNF | Saginaw enclosure, NEMA 3R/4/12/13, 4 x 4 x 4in (HxWxD), wall mount, carbon steel, ANSI 61 gray, powder coat finish, single-door, stainless steel clamps. | Stock | 50
SCE-4044SC | Saginaw enclosure, NEMA 3R/4/12/13, 4 x 4 x 4in (HxWxD), wall mount, carbon steel, ANSI 61 gray, powder coat finish, screw cover. | Stock | 48.5
SCE-404CHNF | Saginaw enclosure, NEMA 3R/4/12/13, 4 x 4 x 3in (HxWxD), wall mount, carbon steel, ANSI 61 gray, powder coat finish, single-door, stainless steel clamps. | Stock | 48.5
SCE-404SC | Saginaw enclosure, NEMA 3R/4/12/13, 4 x 4 x 3in (HxWxD), wall mount, carbon steel, ANSI 61 gray, powder coat finish, screw cover. | Stock | 48.5
SCE-40EL2412LP | Saginaw Enviroline series enclosure, NEMA 3R/4/12/13, 40 x 24 x 12in (HxWxD), wall mount, carbon steel, ANSI 61 gray, powder coat finish, single-door, 1/4-turn semi-flush latch. | Stock | 529
SCE-40EL2412LPLG | Saginaw Enviroline series enclosure, NEMA 3R/4/12/13, 40 x 24 x 12in (HxWxD), wall mount, carbon steel, RAL 7035 light gray, powder coat finish, single-door, 1/4-turn semi-flush latch. | Stock | 529
SCE-40P24 | Saginaw subpanel, carbon steel, white, powder coat finish. For use with SCE-40EL2412LPxx enclosures. | Stock | 119
SCE-40P24GALV | Saginaw subpanel, galvanized steel. For use with SCE-40EL2412LPxx enclosures. | Stock | 131
SC-E4-110VAC | Fuji Electric SC-E4 series IEC contactor, 80A, (3) N.O. power poles, 120 VAC (60Hz)/110 VAC (50Hz) coil voltage. | Stock | 108 | 111
SCE-41VR2412 | Saginaw enclosure, vented, NEMA 3R, 41 x 24 x 12in (HxWxD), wall mount, carbon steel, white, powder coat finish, single-door, 1/4-turn padlocking wing handle. | Stock | 1221
SC-E4-220VAC | Fuji Electric SC-E4 series IEC contactor, 80A, (3) N.O. power poles, 240 VAC (60Hz)/220 VAC (50Hz) coil voltage. | Stock | 108 | 111
SCE-424212WFLP | Saginaw enclosure, NEMA 3R/12/13, 42 x 42 x 12in (HxWxD), wall mount, carbon steel, ANSI 61 gray, powder coat finish, double-door, 3-point keylocking/padlocking combo handle. | Stock | 1077
SCE-424216WFLP | Saginaw enclosure, NEMA 3R/12/13, 42 x 42 x 16in (HxWxD), wall mount, carbon steel, ANSI 61 gray, powder coat finish, double-door, 3-point keylocking/padlocking combo handle. | Stock | 1223
SCE-424812WFLP | Saginaw enclosure, NEMA 3R/12/13, 42 x 48 x 12in (HxWxD), wall mount, carbon steel, ANSI 61 gray, powder coat finish, double-door, 3-point keylocking/padlocking combo handle. | Stock | 1175
SCE-424816WFLP | Saginaw enclosure, NEMA 3R/12/13, 42 x 48 x 16in (HxWxD), wall mount, carbon steel, ANSI 61 gray, powder coat finish, double-door, 3-point keylocking/padlocking combo handle. | Stock | 1318
SC-E4-24VAC | Fuji Electric SC-E4 series IEC contactor, 80A, (3) N.O. power poles, 24 VAC (60Hz) coil voltage. | Stock | 108 | 111
SCE-426012WFALP | Saginaw enclosure, NEMA 3R/12/13, 42 x 60 x 12in (HxWxD), wall mount, carbon steel, ANSI 61 gray, powder coat finish, double-door, 3-point keylocking/padlocking combo handle. | Stock | 1371
SCE-426016WFALP | Saginaw enclosure, NEMA 3R/12/13, 42 x 60 x 16in (HxWxD), wall mount, carbon steel, ANSI 61 gray, powder coat finish, double-door, 3-point keylocking/padlocking combo handle. | Stock | 1572
SCE-42EL2410LP | Saginaw Enviroline series enclosure, NEMA 3R/4/12/13, 42 x 24 x 10in (HxWxD), wall mount, carbon steel, ANSI 61 gray, powder coat finish, single-door, 1/4-turn semi-flush latch. | Stock | 566
SCE-42EL2410LPLG | Saginaw Enviroline series enclosure, NEMA 3R/4/12/13, 42 x 24 x 10in (HxWxD), wall mount, carbon steel, RAL 7035 light gray, powder coat finish, single-door, 1/4-turn semi-flush latch. | Stock | 566
SCE-42EL2410SS6LP | Saginaw Enviroline series enclosure, NEMA 3R/4/4X/12/13, 42 x 24 x 10in (HxWxD), wall mount, 316L stainless steel, #4 brush finish, single-door, 1/4-turn semi-flush latch. | Stock | 2186
SCE-42EL2410SSLP | Saginaw Enviroline series enclosure, NEMA 3R/4/4X/12/13, 42 x 24 x 10in (HxWxD), wall mount, 304 stainless steel, #4 brush finish, single-door, 1/4-turn semi-flush latch. | Stock | 1822
SCE-42EL3008LP | Saginaw Enviroline series enclosure, NEMA 3R/4/12/13, 42 x 30 x 8in (HxWxD), wall mount, carbon steel, ANSI 61 gray, powder coat finish, single-door, 1/4-turn semi-flush latch. | Stock | 555
SCE-42EL3008LPLG | Saginaw Enviroline series enclosure, NEMA 3R/4/12/13, 42 x 30 x 8in (HxWxD), wall mount, carbon steel, RAL 7035 light gray, powder coat finish, single-door, 1/4-turn semi-flush latch. | Stock | 555
SCE-42EL3010LP | Saginaw Enviroline series enclosure, NEMA 3R/4/12/13, 42 x 30 x 10in (HxWxD), wall mount, carbon steel, ANSI 61 gray, powder coat finish, single-door, 1/4-turn semi-flush latch. | Stock | 582
SCE-42EL3010LPLG | Saginaw Enviroline series enclosure, NEMA 3R/4/12/13, 42 x 30 x 10in (HxWxD), wall mount, carbon steel, RAL 7035 light gray, powder coat finish, single-door, 1/4-turn semi-flush latch. | Stock | 582
SCE-42EL3010SS6LP | Saginaw Enviroline series enclosure, NEMA 3R/4/4X/12/13, 42 x 30 x 10in (HxWxD), wall mount, 316L stainless steel, #4 brush finish, single-door, 1/4-turn semi-flush latch. | Stock | 2460
SCE-42EL3010SSLP | Saginaw Enviroline series enclosure, NEMA 3R/4/4X/12/13, 42 x 30 x 10in (HxWxD), wall mount, 304 stainless steel, #4 brush finish, single-door, 1/4-turn semi-flush latch. | Stock | 1995
SCE-42EL3012LP | Saginaw Enviroline series enclosure, NEMA 3R/4/12/13, 42 x 30 x 12in (HxWxD), wall mount, carbon steel, ANSI 61 gray, powder coat finish, single-door, 1/4-turn semi-flush latch. | Stock | 614
SCE-42EL3012LPLG | Saginaw Enviroline series enclosure, NEMA 3R/4/12/13, 42 x 30 x 12in (HxWxD), wall mount, carbon steel, RAL 7035 light gray, powder coat finish, single-door, 1/4-turn semi-flush latch. | Stock | 614
SCE-42EL3012SSLP | Saginaw Enviroline series enclosure, NEMA 3R/4/4X/12/13, 42 x 30 x 12in (HxWxD), wall mount, 304 stainless steel, #4 brush finish, single-door, 1/4-turn semi-flush latch. | Stock | 2140
SCE-42EL3016LP | Saginaw Enviroline series enclosure, NEMA 3R/4/12/13, 42 x 30 x 16in (HxWxD), wall mount, carbon steel, ANSI 61 gray, powder coat finish, single-door, 1/4-turn semi-flush latch. | Stock | 654
SCE-42EL3016LPLG | Saginaw Enviroline series enclosure, NEMA 3R/4/12/13, 42 x 30 x 16in (HxWxD), wall mount, carbon steel, RAL 7035 light gray, powder coat finish, single-door, 1/4-turn semi-flush latch. | Stock | 654
SCE-42EL3608LP | Saginaw Enviroline series enclosure, NEMA 3R/4/12/13, 42 x 36 x 8in (HxWxD), wall mount, carbon steel, ANSI 61 gray, powder coat finish, single-door, 1/4-turn semi-flush latch. | Stock | 617
SCE-42EL3608LPLG | Saginaw Enviroline series enclosure, NEMA 3R/4/12/13, 42 x 36 x 8in (HxWxD), wall mount, carbon steel, RAL 7035 light gray, powder coat finish, single-door, 1/4-turn semi-flush latch. | Stock | 617
SCE-42EL3610LP | Saginaw Enviroline series enclosure, NEMA 3R/4/12/13, 42 x 36 x 10in (HxWxD), wall mount, carbon steel, ANSI 61 gray, powder coat finish, single-door, 1/4-turn semi-flush latch. | Stock | 648
SCE-42EL3610LPLG | Saginaw Enviroline series enclosure, NEMA 3R/4/12/13, 42 x 36 x 10in (HxWxD), wall mount, carbon steel, RAL 7035 light gray, powder coat finish, single-door, 1/4-turn semi-flush latch. | Stock | 648
SCE-42EL3612LP | Saginaw Enviroline series enclosure, NEMA 3R/4/12/13, 42 x 36 x 12in (HxWxD), wall mount, carbon steel, ANSI 61 gray, powder coat finish, single-door, 1/4-turn semi-flush latch. | Stock | 681
SCE-42EL3612LPLG | Saginaw Enviroline series enclosure, NEMA 3R/4/12/13, 42 x 36 x 12in (HxWxD), wall mount, carbon steel, RAL 7035 light gray, powder coat finish, single-door, 1/4-turn semi-flush latch. | Stock | 681
SCE-42EL3612LPPL | Saginaw Enviroline series enclosure, NEMA 3R/4/12/13, 42 x 36 x 12in (HxWxD), wall mount, carbon steel, ANSI 61 gray, powder coat finish, single-door, 3-point keylocking/padlocking combo handle. | Stock | 819
SCE-42EL3612SS6LP | Saginaw Enviroline series enclosure, NEMA 3R/4/4X/12/13, 42 x 36 x 12in (HxWxD), wall mount, 316L stainless steel, #4 brush finish, single-door, 1/4-turn semi-flush latch. | Stock | 2906
SCE-42EL3612SS6LPPL | Saginaw Enviroline series enclosure, NEMA 3R/4/4X/12/13, 42 x 36 x 12in (HxWxD), wall mount, 316L stainless steel, #4 brush finish, single-door, 3-point keylocking/padlocking combo handle. | Stock | 3046
SCE-42EL3612SSLP | Saginaw Enviroline series enclosure, NEMA 3R/4/4X/12/13, 42 x 36 x 12in (HxWxD), wall mount, 304 stainless steel, #4 brush finish, single-door, 1/4-turn semi-flush latch. | Stock | 2356
SCE-42EL3612SSLPPL | Saginaw Enviroline series enclosure, NEMA 3R/4/4X/12/13, 42 x 36 x 12in (HxWxD), wall mount, 304 stainless steel, #4 brush finish, single-door, 3-point keylocking/padlocking combo handle. | Stock | 2470
SCE-42EL3616LP | Saginaw Enviroline series enclosure, NEMA 3R/4/12/13, 42 x 36 x 16in (HxWxD), wall mount, carbon steel, ANSI 61 gray, powder coat finish, single-door, 1/4-turn semi-flush latch. | Stock | 748
SCE-42EL3616LPLG | Saginaw Enviroline series enclosure, NEMA 3R/4/12/13, 42 x 36 x 16in (HxWxD), wall mount, carbon steel, RAL 7035 light gray, powder coat finish, single-door, 1/4-turn semi-flush latch. | Stock | 748
SCE-42EL3616SS6LP | Saginaw Enviroline series enclosure, NEMA 3R/4/4X/12/13, 42 x 36 x 16in (HxWxD), wall mount, 316L stainless steel, #4 brush finish, single-door, 1/4-turn semi-flush latch. | Stock | 3086
SCE-42EL3616SSLP | Saginaw Enviroline series enclosure, NEMA 3R/4/4X/12/13, 42 x 36 x 16in (HxWxD), wall mount, 304 stainless steel, #4 brush finish, single-door, 1/4-turn semi-flush latch. | Stock | 2502
SCE-42EL4212SSWFLP | Saginaw Enviroline series enclosure, NEMA 3R/4/4X/12/13, 42 x 42 x 12in (HxWxD), wall mount, 304 stainless steel, #4 brush finish, 2-door, 3-point keylocking/padlocking combo handle. | Stock | 4277
SCE-42EL4212WFLP | Saginaw Enviroline series enclosure, NEMA 3R/4/12/13, 42 x 42 x 12in (HxWxD), wall mount, carbon steel, ANSI 61 gray, powder coat finish, 2-door, 3-point keylocking/padlocking combo handle. | Stock | 1538
SCE-42EL4812SSWFLP | Saginaw Enviroline series enclosure, NEMA 3R/4/4X/12/13, 42 x 48 x 12in (HxWxD), wall mount, 304 stainless steel, #4 brush finish, 2-door, 3-point keylocking/padlocking combo handle. | Stock | 4751
SCE-42EL4812WFLP | Saginaw Enviroline series enclosure, NEMA 3R/4/12/13, 42 x 48 x 12in (HxWxD), wall mount, carbon steel, ANSI 61 gray, powder coat finish, 2-door, 3-point keylocking/padlocking combo handle. | Stock | 1678
SCE-42EL6012SSWFALP | Saginaw Enviroline series enclosure, NEMA 3R/4/4X/12/13, 42 x 60 x 12in (HxWxD), wall mount, 304 stainless steel, #4 brush finish, 2-door, 3-point keylocking/padlocking combo handle. | Stock | 4989
SCE-42EL6012WFALP | Saginaw Enviroline series enclosure, NEMA 3R/4/12/13, 42 x 60 x 12in (HxWxD), wall mount, carbon steel, ANSI 61 gray, powder coat finish, 2-door, 3-point keylocking/padlocking combo handle. | Stock | 1871
SCE-42H2408LP | Saginaw enclosure, NEMA 3R/4/12/13, 42 x 24 x 8in (HxWxD), wall mount, carbon steel, ANSI 61 gray, powder coat finish, single-door, plated steel clamps, padlock hasp and staple. | Stock | 556
SCE-42H3008LP | Saginaw enclosure, NEMA 3R/4/12/13, 42 x 30 x 8in (HxWxD), wall mount, carbon steel, ANSI 61 gray, powder coat finish, single-door, plated steel clamps, padlock hasp and staple. | Stock | 627
SCE-42H3010LP | Saginaw enclosure, NEMA 3R/4/12/13, 42 x 30 x 10in (HxWxD), wall mount, carbon steel, ANSI 61 gray, powder coat finish, single-door, plated steel clamps, padlock hasp and staple. | Stock | 660
SCE-42H3010SS6LP | Saginaw enclosure, NEMA 3R/4/4X/12/13, 42 x 30 x 10in (HxWxD), wall mount, 316L stainless steel, #4 brush finish, single-door, stainless steel clamps, padlock hasp and staple. | Stock | 2588
SCE-42H3010SSLP | Saginaw enclosure, NEMA 3R/4/4X/12/13, 42 x 30 x 10in (HxWxD), wall mount, 304 stainless steel, #4 brush finish, single-door, stainless steel clamps, padlock hasp and staple. | Stock | 2098
SCE-42H3012LP | Saginaw enclosure, NEMA 3R/4/12/13, 42 x 30 x 12in (HxWxD), wall mount, carbon steel, ANSI 61 gray, powder coat finish, single-door, plated steel clamps, padlock hasp and staple. | Stock | 695
SCE-42H3016LP | Saginaw enclosure, NEMA 3R/4/12/13, 42 x 30 x 16in (HxWxD), wall mount, carbon steel, ANSI 61 gray, powder coat finish, single-door, plated steel clamps, padlock hasp and staple. | Stock | 767
SCE-42H3608LP | Saginaw enclosure, NEMA 3R/4/12/13, 42 x 36 x 8in (HxWxD), wall mount, carbon steel, ANSI 61 gray, powder coat finish, single-door, plated steel clamps, padlock hasp and staple. | Stock | 699
SCE-42H3608SS6LP | Saginaw enclosure, NEMA 3R/4/4X/12/13, 42 x 36 x 8in (HxWxD), wall mount, 316L stainless steel, #4 brush finish, single-door, stainless steel clamps, padlock hasp and staple. | Stock | 2752
SCE-42H3608SSLP | Saginaw enclosure, NEMA 3R/4/4X/12/13, 42 x 36 x 8in (HxWxD), wall mount, 304 stainless steel, #4 brush finish, single-door, stainless steel clamps, padlock hasp and staple. | Stock | 2232
SCE-42H3610LP | Saginaw enclosure, NEMA 3R/4/12/13, 42 x 36 x 10in (HxWxD), wall mount, carbon steel, ANSI 61 gray, powder coat finish, single-door, plated steel clamps, padlock hasp and staple. | Stock | 734
SCE-42H3612LP | Saginaw enclosure, NEMA 3R/4/12/13, 42 x 36 x 12in (HxWxD), wall mount, carbon steel, ANSI 61 gray, powder coat finish, single-door, plated steel clamps, padlock hasp and staple. | Stock | 773
SCE-42H3616LP | Saginaw enclosure, NEMA 3R/4/12/13, 42 x 36 x 16in (HxWxD), wall mount, carbon steel, ANSI 61 gray, powder coat finish, single-door, plated steel clamps, padlock hasp and staple. | Stock | 847
SCE-42K3612SSST | Saginaw sanitary enclosure, slope top, NEMA 3R/4/4X/12, 42 x 36 x 12in (HxWxD), wall mount, 304 stainless steel, #4 brush finish, single-door, 1/4-turn sanitary stainless steel latch. | Stock | 4244
SCE-42K3616SSST | Saginaw sanitary enclosure, slope top, NEMA 3R/4/4X/12, 42 x 36 x 16in (HxWxD), wall mount, 304 stainless steel, #4 brush finish, single-door, 1/4-turn sanitary stainless steel latch. | Stock | 4506
SCE-42P24 | Saginaw subpanel, carbon steel, white, powder coat finish. For use with SCE-42EL24xxxx, SCE-2442xxxxWFLP, SCE-24EL4210xxWFLP, SCE-47XVR2514 and SCE-47VR2514 enclosures. | Stock | 127
SCE-42P24GALV | Saginaw subpanel, galvanized steel. For use with SCE-42EL24xxxx, SCE-2442xxxxWFLP, SCE-24EL4210xxWFLP, SCE-47XVR2514 and SCE-47VR2514 enclosures. | Stock | 139
SCE-42P30 | Saginaw subpanel, carbon steel, white, powder coat finish. For use with SCE-42EL30xxxx, SCE-30EL4210xxWFLP, SCE-42XEL31xxxx, SCE-42SA32xxLPPL, SCE-42R30xxLP and SCE-42H30xxxx enclosures. | Stock | 162
SCE-42P30GALV | Saginaw subpanel, galvanized steel. For use with SCE-42EL30xxxx, SCE-30EL4210xxWFLP, SCE-42XEL31xxxx, SCE-42SA32xxLPPL, SCE-42R30xxLP and SCE-42H30xxxx enclosures. | Stock | 178
SCE-42P30SS | Saginaw subpanel, 304 stainless steel, #4 brush finish. For use with SCE-42EL30xxxx, SCE-30EL4210xxWFLP, SCE-42XEL31xxxx, SCE-42SA32xxLPPL, SCE-42R30xxLP and SCE-42H30xxxx enclosures. | Stock | 404
SCE-42P36 | Saginaw subpanel, carbon steel, white, powder coat finish. For use with SCE-42EL36xxxx, SCE-36EL4216xxWFLP, SCE-364216WFLP, SCE-42XEL37xxxx, SCE-42SA38xxLPPL, and SCE-42H36xxxx enclosures. | Stock | 190
SCE-42P36GALV | Saginaw subpanel, galvanized steel. For use with SCE-42EL36xxxx, SCE-36EL4216xxWFLP, SCE-364216WFLP, SCE-42XEL37xxxx, SCE-42SA38xxLPPL, and SCE-42H36xxxx enclosures. | Stock | 218
SCE-42P36SS | Saginaw subpanel, 304 stainless steel, #4 brush finish. For use with SCE-42EL36xxxx, SCE-36EL4216xxWFLP, SCE-364216WFLP, SCE-42XEL37xxxx, SCE-42SA38xxLPPL, and SCE-42H36xxxx enclosures. | Stock | 474
SCE-42P42 | Saginaw subpanel, carbon steel, white, powder coat finish. For use with SCE-42EL4212xxWFLP and SCE-4242xxWFLP enclosures. | Stock | 218
SCE-42P42GALV | Saginaw subpanel, galvanized steel. For use with SCE-42EL4212xxWFLP and SCE-4242xxWFLP enclosures. | Stock | 251
SCE-42P52 | Saginaw subpanel, carbon steel, white, powder coat finish. For use with SCE-42X2D5412 enclosures. | Stock | 291
SCE-42R3012LP | Saginaw enclosure, NEMA 3R, 42 x 30 x 12in (HxWxD), wall mount, carbon steel, ANSI 61 gray, powder coat finish, single-door, 1/4-turn padlocking wing handle. | Stock | 750
SCE-42R3016LP | Saginaw enclosure, NEMA 3R, 42 x 30 x 16in (HxWxD), wall mount, carbon steel, ANSI 61 gray, powder coat finish, single-door, 1/4-turn padlocking wing handle. | Stock | 789
SCE-42X2D5412 | Saginaw disconnect enclosure, NEMA 3R/4/12/13, right flange, 42 x 54 x 12in (HxWxD), freestanding/wall-mount, carbon steel, ANSI 61 gray, powder coat finish, 2-door, 3-point padlocking handle, purchase subpanel separately. | Stock | 2018
SCE-42XEL3110LP | Saginaw Enviroline series disconnect enclosure, NEMA 3R/4/12/13, right flange, 42 x 31 x 10in (HxWxD), wall mount, carbon steel, ANSI 61 gray, powder coat finish, single-door, 3-point padlocking handle, purchase subpanel separately. | Stock | 794
SCE-42XEL3110LPLG | Saginaw Enviroline series disconnect enclosure, NEMA 3R/4/12/13, right flange, 42 x 31 x 10in (HxWxD), wall mount, carbon steel, RAL 7035 light gray, powder coat finish, single-door, 3-point padlocking handle, purchase subpanel separately. | Stock | 794
SCE-42XEL3110SS6LP | Saginaw Enviroline series disconnect enclosure, NEMA 3R/4/4X/12/13, right flange, 42 x 31 x 10in (HxWxD), wall mount, 316L stainless steel, #4 brush finish, single-door, 3-point padlocking handle, purchase subpanel separately. | Stock | 2678
SCE-42XEL3110SSLP | Saginaw Enviroline series disconnect enclosure, NEMA 3R/4/4X/12/13, right flange, 42 x 31 x 10in (HxWxD), wall mount, 304 stainless steel, #4 brush finish, single-door, 3-point padlocking handle, purchase subpanel separately. | Stock | 2171
SCE-42XEL3112LP | Saginaw Enviroline series disconnect enclosure, NEMA 3R/4/12/13, right flange, 42 x 31 x 12in (HxWxD), wall mount, carbon steel, ANSI 61 gray, powder coat finish, single-door, 3-point padlocking handle, purchase subpanel separately. | Stock | 836
SCE-42XEL3112LPLG | Saginaw Enviroline series disconnect enclosure, NEMA 3R/4/12/13, right flange, 42 x 31 x 12in (HxWxD), wall mount, carbon steel, RAL 7035 light gray, powder coat finish, single-door, 3-point padlocking handle, purchase subpanel separately. | Stock | 836
SCE-42XEL3112SS6LP | Saginaw Enviroline series disconnect enclosure, NEMA 3R/4/4X/12/13, right flange, 42 x 31 x 12in (HxWxD), wall mount, 316L stainless steel, #4 brush finish, single-door, 3-point padlocking handle, purchase subpanel separately. | Stock | 2827
SCE-42XEL3112SSLP | Saginaw Enviroline series disconnect enclosure, NEMA 3R/4/4X/12/13, right flange, 42 x 31 x 12in (HxWxD), wall mount, 304 stainless steel, #4 brush finish, single-door, 3-point padlocking handle, purchase subpanel separately. | Stock | 2292
SCE-42XEL3116LP | Saginaw Enviroline series disconnect enclosure, NEMA 3R/4/12/13, right flange, 42 x 31 x 16in (HxWxD), wall mount, carbon steel, ANSI 61 gray, powder coat finish, single-door, 3-point padlocking handle, purchase subpanel separately. | Stock | 909
SCE-42XEL3116LPLG | Saginaw Enviroline series disconnect enclosure, NEMA 3R/4/12/13, right flange, 42 x 31 x 16in (HxWxD), wall mount, carbon steel, RAL 7035 light gray, powder coat finish, single-door, 3-point padlocking handle, purchase subpanel separately. | Stock | 909
SCE-42XEL3710LP | Saginaw Enviroline series disconnect enclosure, NEMA 3R/4/12/13, right flange, 42 x 37 x 10in (HxWxD), wall mount, carbon steel, ANSI 61 gray, powder coat finish, single-door, 3-point padlocking handle, purchase subpanel separately. | Stock | 865
SCE-42XEL3710LPLG | Saginaw Enviroline series disconnect enclosure, NEMA 3R/4/12/13, right flange, 42 x 37 x 10in (HxWxD), wall mount, carbon steel, RAL 7035 light gray, powder coat finish, single-door, 3-point padlocking handle, purchase subpanel separately. | Stock | 865
SCE-42XEL3712LP | Saginaw Enviroline series disconnect enclosure, NEMA 3R/4/12/13, right flange, 42 x 37 x 12in (HxWxD), wall mount, carbon steel, ANSI 61 gray, powder coat finish, single-door, 3-point padlocking handle, purchase subpanel separately. | Stock | 931
SCE-42XEL3712LPLG | Saginaw Enviroline series disconnect enclosure, NEMA 3R/4/12/13, right flange, 42 x 37 x 12in (HxWxD), wall mount, carbon steel, RAL 7035 light gray, powder coat finish, single-door, 3-point padlocking handle, purchase subpanel separately. | Stock | 931
SCE-42XEL3712SS6LP | Saginaw Enviroline series disconnect enclosure, NEMA 3R/4/4X/12/13, right flange, 42 x 37 x 12in (HxWxD), wall mount, 316L stainless steel, #4 brush finish, single-door, 3-point padlocking handle, purchase subpanel separately. | Stock | 3071
SCE-42XEL3712SSLP | Saginaw Enviroline series disconnect enclosure, NEMA 3R/4/4X/12/13, right flange, 42 x 37 x 12in (HxWxD), wall mount, 304 stainless steel, #4 brush finish, single-door, 3-point padlocking handle, purchase subpanel separately. | Stock | 2490
SCE-42XEL3716LP | Saginaw Enviroline series disconnect enclosure, NEMA 3R/4/12/13, right flange, 42 x 37 x 16in (HxWxD), wall mount, carbon steel, ANSI 61 gray, powder coat finish, single-door, 3-point padlocking handle, purchase subpanel separately. | Stock | 1022
SCE-42XEL3716LPLG | Saginaw Enviroline series disconnect enclosure, NEMA 3R/4/12/13, right flange, 42 x 37 x 16in (HxWxD), wall mount, carbon steel, RAL 7035 light gray, powder coat finish, single-door, 3-point padlocking handle, purchase subpanel separately. | Stock | 1022
SCE-42XEL3716SS6LP | Saginaw Enviroline series disconnect enclosure, NEMA 3R/4/4X/12/13, right flange, 42 x 37 x 16in (HxWxD), wall mount, 316L stainless steel, #4 brush finish, single-door, 3-point padlocking handle, purchase subpanel separately. | Stock | 3436
SCE-42XEL3716SSLP | Saginaw Enviroline series disconnect enclosure, NEMA 3R/4/4X/12/13, right flange, 42 x 37 x 16in (HxWxD), wall mount, 304 stainless steel, #4 brush finish, single-door, 3-point padlocking handle, purchase subpanel separately. | Stock | 2786
SC-E4-440VAC | Fuji Electric SC-E4 series IEC contactor, 80A, (3) N.O. power poles, 440-480 VAC (60Hz) coil voltage. | Stock | 108 | 111
SCE-44CCOL | Saginaw straight pedestal column, carbon steel, 35.00 x 4.00 x 4.00in, ANSI 61 gray, powder coat finish. For use with operator consolets. Flange gaskets, box connector and mounting hardware included. | Stock | 244
SCE-44CCOLSS | Saginaw straight pedestal column, 304 stainless steel, 35.00 x 4.00 x 4.00in, #4 brush finish. For use with operator consolets. Flange gaskets, box connector and mounting hardware included. | Stock | 696
SCE-44PBCOL | Saginaw angled pedestal column, carbon steel, 41.00 x 4.00 x 4.00in, ANSI 61 gray, powder coat finish. For use with operator consolets. Flange gaskets, box connector and mounting hardware included. | Stock | 290
SCE-44PBCOLSS | Saginaw angled pedestal column, 304 stainless steel, 41.00 x 4.00 x 4.00in, #4 brush finish. For use with operator consolets. Flange gaskets, box connector and mounting hardware included. | Stock | 829
SC-E4-500VAC | Fuji Electric SC-E4 series IEC contactor, 80A, (3) N.O. power poles, 500-550 VAC (60Hz) coil voltage. | Stock | 108 | 111
SCE-462519DC | Saginaw desk console, NEMA 3R/4/12/13, 46 x 25 x 19in (HxWxD), freestanding, dual access, carbon steel, ANSI 61 gray, powder coat finish, single-door, 3-point keylocking flush swing handle. | Stock | 1888
SCE-462519DCSS | Saginaw desk console, NEMA 3R/4/4X/12/13, 46 x 25 x 19in (HxWxD), freestanding, dual access, 304 stainless steel, #4 brush finish, single-door, 3-point keylocking flush swing handle. | Stock | 4454
SCE-462519DCSS6 | Saginaw desk console, NEMA 3R/4/4X/12/13, 46 x 25 x 19in (HxWxD), freestanding, 316L stainless steel, #4 brush finish, single-door, 3-point keylocking flush swing handle. | Stock | 4673
SCE-462519SDC | Saginaw desk console, NEMA 3R/4/12/13, 46 x 25 x 19in (HxWxD), freestanding, carbon steel, ANSI 61 gray, powder coat finish, single-door, 3-point keylocking flush swing handle. | Stock | 1773
SCE-462519SDCSS | Saginaw desk console, NEMA 3R/4/4X/12/13, 46 x 25 x 19in (HxWxD), freestanding, 304 stainless steel, #4 brush finish, single-door, 3-point keylocking flush swing handle. | Stock | 4182
SCE-462519SDCSS6 | Saginaw desk console, NEMA 3R/4/4X/12/13, 46 x 25 x 19in (HxWxD), freestanding, dual access, 316L stainless steel, #4 brush finish, single-door, 3-point keylocking flush swing handle. | Stock | 4387
SCE-463719DC | Saginaw desk console, NEMA 3R/12/13, 46 x 37 x 19in (HxWxD), freestanding, dual access, carbon steel, ANSI 61 gray, powder coat finish, single-door, 3-point keylocking flush swing handle. | Stock | 2078
SCE-463719DCSS | Saginaw desk console, NEMA 3R/12/13, 46 x 37 x 19in (HxWxD), freestanding, dual access, 304 stainless steel, #4 brush finish, single-door, 3-point keylocking flush swing handle. | Stock | 4902
SCE-463719DCSS6 | Saginaw desk console, NEMA 3R/12/13, 46 x 37 x 19in (HxWxD), freestanding, 316L stainless steel, #4 brush finish, single-door, 3-point keylocking flush swing handle. | Stock | 5142
SCE-463719SDC | Saginaw desk console, NEMA 3R/12/13, 46 x 37 x 19in (HxWxD), freestanding, carbon steel, ANSI 61 gray, powder coat finish, single-door, 3-point keylocking flush swing handle. | Stock | 1968
SCE-463719SDCSS | Saginaw desk console, NEMA 3R/12/13, 46 x 37 x 19in (HxWxD), freestanding, 304 stainless steel, #4 brush finish, single-door, 3-point keylocking flush swing handle. | Stock | 4641
SCE-463719SDCSS6 | Saginaw desk console, NEMA 3R/12/13, 46 x 37 x 19in (HxWxD), freestanding, dual access, 316L stainless steel, #4 brush finish, single-door, 3-point keylocking flush swing handle. | Stock | 4869
SCE-464919DC | Saginaw desk console, NEMA 3R/12/13, 46 x 49 x 19in (HxWxD), freestanding, dual access, carbon steel, ANSI 61 gray, powder coat finish, double-door, 3-point keylocking flush swing handle. | Stock | 2393
SCE-464919DCC | Saginaw desk console, NEMA 3R/4/12/13, 46 x 49 x 19in (HxWxD), freestanding, dual access, carbon steel, ANSI 61 gray, powder coat finish, 2-door, 3-point keylocking flush swing handle. | Stock | 2814
SCE-464919DCCSS | Saginaw desk console, NEMA 3R/12/13, 46 x 49 x 19in (HxWxD), freestanding, dual access, 304 stainless steel, #4 brush finish, 2-door, 3-point keylocking flush swing handle. | Stock | 6362
SCE-464919DCCSS6 | Saginaw desk console, NEMA 3R/12/13, 46 x 49 x 19in (HxWxD), freestanding, dual access, 316L stainless steel, #4 brush finish, 2-door, 3-point keylocking flush swing handle. | Stock | 9232
SCE-464919DCSS | Saginaw desk console, NEMA 3R/4/4X/12/13, 46 x 49 x 19in (HxWxD), freestanding, dual access, 304 stainless steel, #4 brush finish, double-door, 3-point keylocking flush swing handle. | Stock | 5645
SCE-464919DCSS6 | Saginaw desk console, NEMA 3R/4/4X/12/13, 46 x 49 x 19in (HxWxD), freestanding, dual access, 316L stainless steel, #4 brush finish, double-door, 3-point keylocking flush swing handle. | Stock | 5922
SCE-464919SDC | Saginaw desk console, NEMA 3R/12/13, 46 x 49 x 19in (HxWxD), freestanding, carbon steel, ANSI 61 gray, powder coat finish, double-door, 3-point keylocking flush swing handle. | Stock | 2276
SCE-464919SDCSS | Saginaw desk console, NEMA 3R/12/13, 46 x 49 x 19in (HxWxD), freestanding, 304 stainless steel, #4 brush finish, double-door, 3-point keylocking flush swing handle. | Stock | 5368
SCE-464919SDCSS6 | Saginaw desk console, NEMA 3R/12/13, 46 x 49 x 19in (HxWxD), freestanding, 316L stainless steel, #4 brush finish, double-door, 3-point keylocking flush swing handle. | Stock | 5632
SCE-466019DC | Saginaw desk console, NEMA 3R/12/13, 46 x 60 x 19in (HxWxD), freestanding, dual access, carbon steel, ANSI 61 gray, powder coat finish, double-door, 3-point keylocking flush swing handle. | Stock | 3181
SCE-466019DCC | Saginaw desk console, NEMA 3R/4/12/13, 46 x 60 x 19in (HxWxD), freestanding, dual access, carbon steel, ANSI 61 gray, powder coat finish, 2-door, 3-point keylocking flush swing handle. | Stock | 3615
SCE-466019DCCSS | Saginaw desk console, NEMA 3R/12/13, 46 x 60 x 19in (HxWxD), freestanding, dual access, 304 stainless steel, #4 brush finish, 2-door, 3-point keylocking flush swing handle. | Stock | 8173
SCE-466019DCCSS6 | Saginaw desk console, NEMA 3R/12/13, 46 x 60 x 19in (HxWxD), freestanding, dual access, 316L stainless steel, #4 brush finish, 2-door, 3-point keylocking flush swing handle. | Stock | 8570
SCE-466019DCSS | Saginaw desk console, NEMA 3R/4/4X/12/13, 46 x 60 x 19in (HxWxD), freestanding, dual access, 304 stainless steel, #4 brush finish, double-door, 3-point keylocking flush swing handle. | Stock | 7503
SCE-466019DCSS6 | Saginaw desk console, NEMA 3R/4/4X/12/13, 46 x 60 x 19in (HxWxD), freestanding, dual access, 316L stainless steel, #4 brush finish, double-door, 3-point keylocking flush swing handle. | Stock | 7872
SCE-466019SDC | Saginaw desk console, NEMA 3R/12/13, 46 x 60 x 19in (HxWxD), freestanding, carbon steel, ANSI 61 gray, powder coat finish, double-door, 3-point keylocking flush swing handle. | Stock | 2946
SCE-466019SDCSS | Saginaw desk console, NEMA 3R/12/13, 46 x 60 x 19in (HxWxD), freestanding, 304 stainless steel, #4 brush finish, double-door, 3-point keylocking flush swing handle. | Stock | 6949
SCE-466019SDCSS6 | Saginaw desk console, NEMA 3R/12/13, 46 x 60 x 19in (HxWxD), freestanding, 316L stainless steel, #4 brush finish, double-door, 3-point keylocking flush swing handle. | Stock | 7290
SCE-47VR2414 | Saginaw enclosure, vented, NEMA 3R, 47 x 24 x 14in (HxWxD), wall mount, carbon steel, white, powder coat finish, single-door, 1/4-turn padlocking wing handle. | Stock | 1475
SCE-47XVR2514 | Saginaw disconnect enclosure, vented, NEMA 3R, right flange, 47 x 25 x 14in (HxWxD), wall mount, carbon steel, white, powder coat finish, single-door, 3-point padlocking handle, purchase subpanel separately. | Stock | 1749
SCE-484812WFLP | Saginaw enclosure, NEMA 3R/12/13, 48 x 48 x 12in (HxWxD), wall mount, carbon steel, ANSI 61 gray, powder coat finish, double-door, 3-point keylocking/padlocking combo handle. | Stock | 1283
SCE-484816WFLP | Saginaw enclosure, NEMA 3R/12/13, 48 x 48 x 16in (HxWxD), wall mount, carbon steel, ANSI 61 gray, powder coat finish, double-door, 3-point keylocking/padlocking combo handle. | Stock | 1500
SCE-48EL2408LP | Saginaw Enviroline series enclosure, NEMA 3R/4/12/13, 48 x 24 x 8in (HxWxD), wall mount, carbon steel, ANSI 61 gray, powder coat finish, single-door, 1/4-turn semi-flush latch. | Stock | 531
SCE-48EL2408LPLG | Saginaw Enviroline series enclosure, NEMA 3R/4/12/13, 48 x 24 x 8in (HxWxD), wall mount, carbon steel, RAL 7035 light gray, powder coat finish, single-door, 1/4-turn semi-flush latch. | Stock | 531
SCE-48EL2412LP | Saginaw Enviroline series enclosure, NEMA 3R/4/12/13, 48 x 24 x 12in (HxWxD), wall mount, carbon steel, ANSI 61 gray, powder coat finish, single-door, 1/4-turn semi-flush latch. | Stock | 590
SCE-48EL2412LPLG | Saginaw Enviroline series enclosure, NEMA 3R/4/12/13, 48 x 24 x 12in (HxWxD), wall mount, carbon steel, RAL 7035 light gray, powder coat finish, single-door, 1/4-turn semi-flush latch. | Stock | 590
SCE-48EL2412SSLP | Saginaw Enviroline series enclosure, NEMA 3R/4/4X/12/13, 48 x 24 x 12in (HxWxD), wall mount, 304 stainless steel, #4 brush finish, single-door, 1/4-turn semi-flush latch. | Stock | 2285
SCE-48EL3008LP | Saginaw Enviroline series enclosure, NEMA 3R/4/12/13, 48 x 30 x 8in (HxWxD), wall mount, carbon steel, ANSI 61 gray, powder coat finish, single-door, 1/4-turn semi-flush latch. | Stock | 617
SCE-48EL3008LPLG | Saginaw Enviroline series enclosure, NEMA 3R/4/12/13, 48 x 30 x 8in (HxWxD), wall mount, carbon steel, RAL 7035 light gray, powder coat finish, single-door, 1/4-turn semi-flush latch. | Stock | 617
SCE-48EL3010LP | Saginaw Enviroline series enclosure, NEMA 3R/4/12/13, 48 x 30 x 10in (HxWxD), wall mount, carbon steel, ANSI 61 gray, powder coat finish, single-door, 1/4-turn semi-flush latch. | Stock | 634
SCE-48EL3010LPLG | Saginaw Enviroline series enclosure, NEMA 3R/4/12/13, 48 x 30 x 10in (HxWxD), wall mount, carbon steel, RAL 7035 light gray, powder coat finish, single-door, 1/4-turn semi-flush latch. | Stock | 634
SCE-48EL3012LP | Saginaw Enviroline series enclosure, NEMA 3R/4/12/13, 48 x 30 x 12in (HxWxD), wall mount, carbon steel, ANSI 61 gray, powder coat finish, single-door, 1/4-turn semi-flush latch. | Stock | 669
SCE-48EL3016LP | Saginaw Enviroline series enclosure, NEMA 3R/4/12/13, 48 x 30 x 16in (HxWxD), wall mount, carbon steel, ANSI 61 gray, powder coat finish, single-door, 1/4-turn semi-flush latch. | Stock | 710
SCE-48EL3016LPLG | Saginaw Enviroline series enclosure, NEMA 3R/4/12/13, 48 x 30 x 16in (HxWxD), wall mount, carbon steel, RAL 7035 light gray, powder coat finish, single-door, 1/4-turn semi-flush latch. | Stock | 710
SCE-48EL3608LP | Saginaw Enviroline series enclosure, NEMA 3R/4/12/13, 48 x 36 x 8in (HxWxD), wall mount, carbon steel, ANSI 61 gray, powder coat finish, single-door, 1/4-turn semi-flush latch. | Stock | 671
SCE-48EL3608LPLG | Saginaw Enviroline series enclosure, NEMA 3R/4/12/13, 48 x 36 x 8in (HxWxD), wall mount, carbon steel, RAL 7035 light gray, powder coat finish, single-door, 1/4-turn semi-flush latch. | Stock | 671
SCE-48EL3610LP | Saginaw Enviroline series enclosure, NEMA 3R/4/12/13, 48 x 36 x 10in (HxWxD), wall mount, carbon steel, ANSI 61 gray, powder coat finish, single-door, 1/4-turn semi-flush latch. | Stock | 709
SCE-48EL3610LPLG | Saginaw Enviroline series enclosure, NEMA 3R/4/12/13, 48 x 36 x 10in (HxWxD), wall mount, carbon steel, RAL 7035 light gray, powder coat finish, single-door, 1/4-turn semi-flush latch. | Stock | 709
SCE-48EL3612LP | Saginaw Enviroline series enclosure, NEMA 3R/4/12/13, 48 x 36 x 12in (HxWxD), wall mount, carbon steel, ANSI 61 gray, powder coat finish, single-door, 1/4-turn semi-flush latch. | Stock | 742
SCE-48EL3612LPLG | Saginaw Enviroline series enclosure, NEMA 3R/4/12/13, 48 x 36 x 12in (HxWxD), wall mount, carbon steel, RAL 7035 light gray, powder coat finish, single-door, 1/4-turn semi-flush latch. | Stock | 742
SCE-48EL3612LPPL | Saginaw Enviroline series enclosure, NEMA 3R/4/12/13, 48 x 36 x 12in (HxWxD), wall mount, carbon steel, ANSI 61 gray, powder coat finish, single-door, 3-point keylocking/padlocking combo handle. | Stock | 880
SCE-48EL3612SS6LP | Saginaw Enviroline series enclosure, NEMA 3R/4/4X/12/13, 48 x 36 x 12in (HxWxD), wall mount, 316L stainless steel, #4 brush finish, single-door, 1/4-turn semi-flush latch. | Stock | 3221
SCE-48EL3612SSLP | Saginaw Enviroline series enclosure, NEMA 3R/4/4X/12/13, 48 x 36 x 12in (HxWxD), wall mount, 304 stainless steel, #4 brush finish, single-door, 1/4-turn semi-flush latch. | Stock | 2611
SCE-48EL3612SSLPPL | Saginaw Enviroline series enclosure, NEMA 3R/4/4X/12/13, 48 x 36 x 12in (HxWxD), wall mount, 304 stainless steel, #4 brush finish, single-door, 3-point keylocking/padlocking combo handle. | Stock | 2725
SCE-48EL3612SSST | Saginaw Enviroline series enclosure, slope top, NEMA 3R/4/4X/12/13, 48 x 36 x 12in (HxWxD), wall mount, 304 stainless steel, #4 brush finish, single-door, 1/4-turn semi-flush latch. | Stock | 3657
SCE-48EL3616LP | Saginaw Enviroline series enclosure, NEMA 3R/4/12/13, 48 x 36 x 16in (HxWxD), wall mount, carbon steel, ANSI 61 gray, powder coat finish, single-door, 1/4-turn semi-flush latch. | Stock | 814
SCE-48EL3616LPLG | Saginaw Enviroline series enclosure, NEMA 3R/4/12/13, 48 x 36 x 16in (HxWxD), wall mount, carbon steel, RAL 7035 light gray, powder coat finish, single-door, 1/4-turn semi-flush latch. | Stock | 814
SCE-48EL3616LPPL | Saginaw Enviroline series enclosure, NEMA 3R/4/12/13, 48 x 36 x 16in (HxWxD), wall mount, carbon steel, ANSI 61 gray, powder coat finish, single-door, 3-point keylocking/padlocking combo handle. | Stock | 951
SCE-48EL3616SS6LP | Saginaw Enviroline series enclosure, NEMA 3R/4/4X/12/13, 48 x 36 x 16in (HxWxD), wall mount, 316L stainless steel, #4 brush finish, single-door, 1/4-turn semi-flush latch. | Stock | 3511
SCE-48EL3616SSLP | Saginaw Enviroline series enclosure, NEMA 3R/4/4X/12/13, 48 x 36 x 16in (HxWxD), wall mount, 304 stainless steel, #4 brush finish, single-door, 1/4-turn semi-flush latch. | Stock | 2847
SCE-48EL3616SSLPPL | Saginaw Enviroline series enclosure, NEMA 3R/4/4X/12/13, 48 x 36 x 16in (HxWxD), wall mount, 304 stainless steel, #4 brush finish, single-door, 3-point keylocking/padlocking combo handle. | Stock | 2972
SCE-48EL3616SSST | Saginaw Enviroline series enclosure, slope top, NEMA 3R/4/4X/12/13, 48 x 36 x 16in (HxWxD), wall mount, 304 stainless steel, #4 brush finish, single-door, 1/4-turn semi-flush latch. | Stock | 3738
SCE-48EL3620LP | Saginaw Enviroline series enclosure, NEMA 3R/4/12/13, 48 x 36 x 20in (HxWxD), wall mount, carbon steel, ANSI 61 gray, powder coat finish, single-door, 1/4-turn semi-flush latch. | Stock | 885
SCE-48EL3620LPLG | Saginaw Enviroline series enclosure, NEMA 3R/4/12/13, 48 x 36 x 20in (HxWxD), wall mount, carbon steel, RAL 7035 light gray, powder coat finish, single-door, 1/4-turn semi-flush latch. | Stock | 885
SCE-48EL4812SSWFLP | Saginaw Enviroline series enclosure, NEMA 3R/4/4X/12/13, 48 x 48 x 12in (HxWxD), wall mount, 304 stainless steel, #4 brush finish, 2-door, 3-point keylocking/padlocking combo handle. | Stock | 4875
SCE-48EL4812WFLP | Saginaw Enviroline series enclosure, NEMA 3R/4/12/13, 48 x 48 x 12in (HxWxD), wall mount, carbon steel, ANSI 61 gray, powder coat finish, 2-door, 3-point keylocking/padlocking combo handle. | Stock | 1822
SCE-48H2408LP | Saginaw enclosure, NEMA 3R/4/12/13, 48 x 24 x 8in (HxWxD), wall mount, carbon steel, ANSI 61 gray, powder coat finish, single-door, plated steel clamps, padlock hasp and staple. | Stock | 602
SCE-48H3008LP | Saginaw enclosure, NEMA 3R/4/12/13, 48 x 30 x 8in (HxWxD), wall mount, carbon steel, ANSI 61 gray, powder coat finish, single-door, plated steel clamps, padlock hasp and staple. | Stock | 682
SCE-48H3010LP | Saginaw enclosure, NEMA 3R/4/12/13, 48 x 30 x 10in (HxWxD), wall mount, carbon steel, ANSI 61 gray, powder coat finish, single-door, plated steel clamps, padlock hasp and staple. | Stock | 718
SCE-48H3016LP | Saginaw enclosure, NEMA 3R/4/12/13, 48 x 30 x 16in (HxWxD), wall mount, carbon steel, ANSI 61 gray, powder coat finish, single-door, plated steel clamps, padlock hasp and staple. | Stock | 831
SCE-48H3608LP | Saginaw enclosure, NEMA 3R/4/12/13, 48 x 36 x 8in (HxWxD), wall mount, carbon steel, ANSI 61 gray, powder coat finish, single-door, plated steel clamps, padlock hasp and staple. | Stock | 760
SCE-48H3608SS6LP | Saginaw enclosure, NEMA 3R/4/4X/12/13, 48 x 36 x 8in (HxWxD), wall mount, 316L stainless steel, #4 brush finish, single-door, stainless steel clamps, padlock hasp and staple. | Stock | 3033
SCE-48H3608SSLP | Saginaw enclosure, NEMA 3R/4/4X/12/13, 48 x 36 x 8in (HxWxD), wall mount, 304 stainless steel, #4 brush finish, single-door, stainless steel clamps, padlock hasp and staple. | Stock | 2459
SCE-48H3610LP | Saginaw enclosure, NEMA 3R/4/12/13, 48 x 36 x 10in (HxWxD), wall mount, carbon steel, ANSI 61 gray, powder coat finish, single-door, plated steel clamps, padlock hasp and staple. | Stock | 802
SCE-48H3610SSLP | Saginaw enclosure, NEMA 3R/4/4X/12/13, 48 x 36 x 10in (HxWxD), wall mount, 304 stainless steel, #4 brush finish, single-door, stainless steel clamps, padlock hasp and staple. | Stock | 2730
SCE-48H3612LP | Saginaw enclosure, NEMA 3R/4/12/13, 48 x 36 x 12in (HxWxD), wall mount, carbon steel, ANSI 61 gray, powder coat finish, single-door, plated steel clamps, padlock hasp and staple. | Stock | 841
SCE-48H3612SS6LP | Saginaw enclosure, NEMA 3R/4/4X/12/13, 48 x 36 x 12in (HxWxD), wall mount, 316L stainless steel, #4 brush finish, single-door, stainless steel clamps, padlock hasp and staple. | Stock | 3389
SCE-48H3612SSLP | Saginaw enclosure, NEMA 3R/4/4X/12/13, 48 x 36 x 12in (HxWxD), wall mount, 304 stainless steel, #4 brush finish, single-door, stainless steel clamps, padlock hasp and staple. | Stock | 2748
SCE-48H3616LP | Saginaw enclosure, NEMA 3R/4/12/13, 48 x 36 x 16in (HxWxD), wall mount, carbon steel, ANSI 61 gray, powder coat finish, single-door, plated steel clamps, padlock hasp and staple. | Stock | 922
SCE-48H3616SS6LP | Saginaw enclosure, NEMA 3R/4/4X/12/13, 48 x 36 x 16in (HxWxD), wall mount, 316L stainless steel, #4 brush finish, single-door, stainless steel clamps, padlock hasp and staple. | Stock | 3747
SCE-48H3616SSLP | Saginaw enclosure, NEMA 3R/4/4X/12/13, 48 x 36 x 16in (HxWxD), wall mount, 304 stainless steel, #4 brush finish, single-door, stainless steel clamps, padlock hasp and staple. | Stock | 3038
SCE-48H3620LP | Saginaw enclosure, NEMA 3R/4/12/13, 48 x 36 x 20in (HxWxD), wall mount, carbon steel, ANSI 61 gray, powder coat finish, single-door, plated steel clamps, padlock hasp and staple. | Stock | 1003
SCE-48K3612SSST | Saginaw sanitary enclosure, slope top, NEMA 3R/4/4X/12, 48 x 36 x 12in (HxWxD), wall mount, 304 stainless steel, #4 brush finish, single-door, 1/4-turn sanitary stainless steel latch. | Stock | 5568
SCE-48K3616SSST | Saginaw sanitary enclosure, slope top, NEMA 3R/4/4X/12, 48 x 36 x 16in (HxWxD), wall mount, 304 stainless steel, #4 brush finish, single-door, 1/4-turn sanitary stainless steel latch. | Stock | 5690
SCE-48P24 | Saginaw subpanel, carbon steel, white, powder coat finish. For use with SCE-48EL24xxxx, SCE-2448xxWFLP, SCE-24EL4810xxWFLP, SCE-48SA2610LPPL and SCE-48H2408LP enclosures. | Stock | 137
SCE-48P24GALV | Saginaw subpanel, galvanized steel. For use with SCE-48EL24xxxx, SCE-2448xxWFLP, SCE-24EL4810xxWFLP, SCE-48SA2610LPPL and SCE-48H2408LP enclosures. | Stock | 151
SCE-48P24SS | Saginaw subpanel, 304 stainless steel, #4 brush finish. For use with SCE-48EL24xxxx, SCE-2448xxWFLP, SCE-24EL4810xxWFLP, SCE-48SA2610LPPL and SCE-48H2408LP enclosures. | Stock | 343
SCE-48P30 | Saginaw subpanel, carbon steel, white, powder coat finish. For use with SCE-48EL30xxxx, SCE-304810WFLP, SCE-30EL4810xxWFLP and SCE-48H30xxLP enclosures. | Stock | 179
SCE-48P30GALV | Saginaw subpanel, galvanized steel. For use with SCE-48EL30xxxx, SCE-304810WFLP, SCE-30EL4810xxWFLP and SCE-48H30xxLP enclosures. | Stock | 197
SCE-48P36 | Saginaw subpanel, carbon steel, white, powder coat finish. For use with SCE-464919xxxx, SCE-48EL36xxxx, SCE-36EL48xxxx, SCE-3648xxWFLP, SCE-48XEL37xxxx, SCE-48SA38xxLPPL, SCE-53VR36xx, SCE-53XVR37xx and SCE-48H36xxxx enclosures. | Stock | 214
SCE-48P36GALV | Saginaw subpanel, galvanized steel. For use with SCE-464919xxxx, SCE-48EL36xxxx, SCE-36EL48xxxx, SCE-3648xxWFLP, SCE-48XEL37xxxx, SCE-48SA38xxLPPL, SCE-53VR36xx, SCE-53XVR37xx and SCE-48H36xxxx enclosures. | Stock | 247
SCE-48P36SS | Saginaw subpanel, 304 stainless steel, #4 brush finish. For use with SCE-464919xxxx, SCE-48EL36xxxx, SCE-36EL48xxxx, SCE-3648xxWFLP, SCE-48XEL37xxxx, SCE-48SA38xxLPPL, SCE-53VR36xx, SCE-53XVR37xx and SCE-48H36xxxx enclosures. | Stock | 536
SCE-48P37 | Saginaw subpanel, carbon steel, white, powder coat finish. For use with SCE-48X3D11818 enclosures. | Stock | 206
SCE-48P42 | Saginaw subpanel, carbon steel, white, powder coat finish. For use with SCE-42EL4812xxWFLP and SCE-4248xxWFLP enclosures. | Stock | 246
SCE-48P42GALV | Saginaw subpanel, galvanized steel. For use with SCE-42EL4812xxWFLP and SCE-4248xxWFLP enclosures. | Stock | 283
SCE-48P48 | Saginaw subpanel, carbon steel, white, powder coat finish. For use with SCE-48EL4812xxWFLP and SCE-4848xxWFLP enclosures. | Stock | 295
SCE-48P48GALV | Saginaw subpanel, galvanized steel. For use with SCE-48EL4812xxWFLP and SCE-4848xxWFLP enclosures. | Stock | 340
SCE-48P76 | Saginaw subpanel, carbon steel, white, powder coat finish. For use with SCE-48X2D7812, SCE-48X2D7818, SCE-48X3D11818 and SCE-48X4D15818 enclosures. | Stock | 488
SCE-48X2D7812 | Saginaw disconnect enclosure, NEMA 3R/12/13, right flange, 48 x 78 x 12in (HxWxD), freestanding/wall-mount, carbon steel, ANSI 61 gray, powder coat finish, 2-door, 3-point padlocking handle, purchase subpanel separately. | Stock | 2512
SCE-48X2D7818 | Saginaw disconnect enclosure, NEMA 3R/12/13, right flange, 48 x 78 x 18in (HxWxD), freestanding/wall-mount, carbon steel, ANSI 61 gray, powder coat finish, 2-door, 3-point padlocking handle, purchase subpanel separately. | Stock | 2803
SCE-48X3D11818 | Saginaw disconnect enclosure, NEMA 3R/12/13, right flange, 48 x 118 x 18in (HxWxD), freestanding/wall-mount, carbon steel, ANSI 61 gray, powder coat finish, 3-door, 3-point padlocking handle, purchase subpanel separately. | Stock | 4290
SCE-48X4D15818 | Saginaw disconnect enclosure, NEMA 3R/12/13, right flange, 48 x 158 x 18in (HxWxD), freestanding/wall-mount, carbon steel, ANSI 61 gray, powder coat finish, 4-door, 3-point padlocking handle, purchase subpanel separately. | Stock | 5769
SCE-48XEL3710LP | Saginaw Enviroline series disconnect enclosure, NEMA 3R/4/12/13, right flange, 48 x 37 x 10in (HxWxD), wall mount, carbon steel, ANSI 61 gray, powder coat finish, single-door, 3-point padlocking handle, purchase subpanel separately. | Stock | 963
SCE-48XEL3710LPLG | Saginaw Enviroline series disconnect enclosure, NEMA 3R/4/12/13, right flange, 48 x 37 x 10in (HxWxD), wall mount, carbon steel, RAL 7035 light gray, powder coat finish, single-door, 3-point padlocking handle, purchase subpanel separately. | Stock | 963
SCE-48XEL3710SS6LP | Saginaw Enviroline series disconnect enclosure, NEMA 3R/4/4X/12/13, right flange, 48 x 37 x 10in (HxWxD), wall mount, 316L stainless steel, #4 brush finish, single-door, 3-point padlocking handle, purchase subpanel separately. | Stock | 3164
SCE-48XEL3710SSLP | Saginaw Enviroline series disconnect enclosure, NEMA 3R/4/4X/12/13, right flange, 48 x 37 x 10in (HxWxD), wall mount, 304 stainless steel, #4 brush finish, single-door, 3-point padlocking handle, purchase subpanel separately. | Stock | 2566
SCE-48XEL3712LP | Saginaw Enviroline series disconnect enclosure, NEMA 3R/4/12/13, right flange, 48 x 37 x 12in (HxWxD), wall mount, carbon steel, ANSI 61 gray, powder coat finish, single-door, 3-point padlocking handle, purchase subpanel separately. | Stock | 1014
SCE-48XEL3712LPLG | Saginaw Enviroline series disconnect enclosure, NEMA 3R/4/12/13, right flange, 48 x 37 x 12in (HxWxD), wall mount, carbon steel, RAL 7035 light gray, powder coat finish, single-door, 3-point padlocking handle, purchase subpanel separately. | Stock | 1014
SCE-48XEL3712SS6LP | Saginaw Enviroline series disconnect enclosure, NEMA 3R/4/4X/12/13, right flange, 48 x 37 x 12in (HxWxD), wall mount, 316L stainless steel, #4 brush finish, single-door, 3-point padlocking handle, purchase subpanel separately. | Stock | 3342
SCE-48XEL3712SSLP | Saginaw Enviroline series disconnect enclosure, NEMA 3R/4/4X/12/13, right flange, 48 x 37 x 12in (HxWxD), wall mount, 304 stainless steel, #4 brush finish, single-door, 3-point padlocking handle, purchase subpanel separately. | Stock | 2710
SCE-48XEL3712SSST | Saginaw Enviroline series disconnect enclosure, slope top, NEMA 3R/4/4X/12/13, right flange, 48 x 37 x 12in (HxWxD), wall mount, 304 stainless steel, #4 brush finish, single-door, 3-point padlocking handle, purchase subpanel separately. | Stock | 3658
SCE-48XEL3716LP | Saginaw Enviroline series disconnect enclosure, NEMA 3R/4/12/13, right flange, 48 x 37 x 16in (HxWxD), wall mount, carbon steel, ANSI 61 gray, powder coat finish, single-door, 3-point padlocking handle, purchase subpanel separately. | Stock | 1100
SCE-48XEL3716LPLG | Saginaw Enviroline series disconnect enclosure, NEMA 3R/4/12/13, right flange, 48 x 37 x 16in (HxWxD), wall mount, carbon steel, RAL 7035 light gray, powder coat finish, single-door, 3-point padlocking handle, purchase subpanel separately. | Stock | 1100
SCE-48XEL3716SS6LP | Saginaw Enviroline series disconnect enclosure, NEMA 3R/4/4X/12/13, right flange, 48 x 37 x 16in (HxWxD), wall mount, 316L stainless steel, #4 brush finish, single-door, 3-point padlocking handle, purchase subpanel separately. | Stock | 3717
SCE-48XEL3716SSLP | Saginaw Enviroline series disconnect enclosure, NEMA 3R/4/4X/12/13, right flange, 48 x 37 x 16in (HxWxD), wall mount, 304 stainless steel, #4 brush finish, single-door, 3-point padlocking handle, purchase subpanel separately. | Stock | 3014
SCE-48XEL3716SSST | Saginaw Enviroline series disconnect enclosure, slope top, NEMA 3R/4/4X/12/13, right flange, 48 x 37 x 16in (HxWxD), wall mount, 304 stainless steel, #4 brush finish, single-door, 3-point padlocking handle, purchase subpanel separately. | Stock | 3816
SC-E4G-24VDC | Fuji Electric SC-E4G series IEC contactor, 80A, (3) N.O. power poles, 24 VDC coil voltage. | Stock | 134 | 138
SCE-4PB | Saginaw pushbutton enclosure, 4 holes, 30mm, NEMA 4/12/13, 11 x 4 x 3in (HxWxD), wall mount, carbon steel, ANSI 61 gray, powder coat finish, screw cover. | Stock | 81
SCE-4PBA | Saginaw pushbutton consolet, 4 holes, 30mm, NEMA 4/12/13, 4 x 10 x 5in (HxWxD), wall mount, carbon steel, ANSI 61 gray, powder coat finish, screw cover. | Stock | 124
SCE-4PBAI | Saginaw pushbutton consolet, 4 holes, 22mm, NEMA 4/12/13, 4 x 10 x 5in (HxWxD), wall mount, carbon steel, ANSI 61 gray, powder coat finish, screw cover. | Stock | 124
SCE-4PBGX | Saginaw pushbutton enclosure, 4 holes, 22mm, NEMA 4/12/13, 9 x 4 x 4in (HxWxD), wall mount, carbon steel, ANSI 61 gray, powder coat finish, screw cover. | Stock | 87
SCE-4PBI | Saginaw pushbutton enclosure, 4 holes, 22mm, NEMA 4/12/13, 11 x 4 x 3in (HxWxD), wall mount, carbon steel, ANSI 61 gray, powder coat finish, screw cover. | Stock | 81
SCE-4PB-RAL1018 | Saginaw pushbutton enclosure, 4 holes, 30mm, NEMA 4/12/13, 11 x 4 x 3in (HxWxD), wall mount, carbon steel, RAL 1018 yellow, powder coat finish, screw cover. | Stock | 98
SCE-4PBSS | Saginaw pushbutton enclosure, 4 holes, 30mm, NEMA 4/4X/12/13, 11 x 4 x 3in (HxWxD), wall mount, 304 stainless steel, #4 brush finish, screw cover. | Stock | 230
SCE-4PBSS6 | Saginaw pushbutton enclosure, 4 holes, 30mm, NEMA 4/4X/12/13, 11 x 4 x 3in (HxWxD), wall mount, 316L stainless steel, #4 brush finish, screw cover. | Stock | 286
SCE-4PBSS6I | Saginaw pushbutton enclosure, 4 holes, 22mm, NEMA 4/4X/12/13, 11 x 4 x 3in (HxWxD), wall mount, 316L stainless steel, #4 brush finish, screw cover. | Stock | 286
SCE-4PBSSI | Saginaw pushbutton enclosure, 4 holes, 22mm, NEMA 4/4X/12/13, 11 x 4 x 3in (HxWxD), wall mount, 304 stainless steel, #4 brush finish, screw cover. | Stock | 230
SCE-4PBX | Saginaw pushbutton enclosure, 4 holes, 30mm, NEMA 4/12/13, 10 x 4 x 5in (HxWxD), wall mount, carbon steel, ANSI 61 gray, powder coat finish, screw cover. | Stock | 105
SCE-4PBXI | Saginaw pushbutton enclosure, 4 holes, 22mm, NEMA 4/12/13, 10 x 4 x 5in (HxWxD), wall mount, carbon steel, ANSI 61 gray, powder coat finish, screw cover. | Stock | 105
SCE-4PBX-RAL1018 | Saginaw pushbutton enclosure, 4 holes, 30mm, NEMA 4/12/13, 10 x 4 x 5in (HxWxD), wall mount, carbon steel, RAL 1018 yellow, powder coat finish, screw cover. | Stock | 123
SCE-4PBXSS | Saginaw pushbutton enclosure, 4 holes, 30mm, NEMA 4/4X/12/13, 10 x 4 x 5in (HxWxD), wall mount, 304 stainless steel, #4 brush finish, screw cover. | Stock | 274
SCE-4PBXSS6 | Saginaw pushbutton enclosure, 4 holes, 30mm, NEMA 4/4X/12/13, 10 x 4 x 5in (HxWxD), wall mount, 316L stainless steel, #4 brush finish, screw cover. | Stock | 341
SCE-4PBXSS6I | Saginaw pushbutton enclosure, 4 holes, 22mm, NEMA 4/4X/12/13, 10 x 4 x 5in (HxWxD), wall mount, 316L stainless steel, #4 brush finish, screw cover. | Stock | 341
SCE-4PBXSSI | Saginaw pushbutton enclosure, 4 holes, 22mm, NEMA 4/4X/12/13, 10 x 4 x 5in (HxWxD), wall mount, 304 stainless steel, #4 brush finish, screw cover. | Stock | 274
SCE-4R44 | Saginaw enclosure, NEMA 3R, 4 x 4 x 4in (HxWxD), wall mount, carbon steel, ANSI 61 gray, powder coat finish, screw cover, padlock hasp and staple. | Stock | 63
SCE-4SPB | Saginaw pushbutton enclosure, 4 holes, 30mm, NEMA 4/12/13, 8 x 7 x 3in (HxWxD), wall mount, carbon steel, ANSI 61 gray, powder coat finish, screw cover. | Stock | 90
SCE-4SPBA | Saginaw pushbutton consolet, 4 holes, 30mm, NEMA 4/12/13, 7 x 7 x 7in (HxWxD), wall mount, carbon steel, ANSI 61 gray, powder coat finish, screw cover, purchase subpanel separately. | Stock | 139
SCE-4SPBAI | Saginaw pushbutton consolet, 4 holes, 22mm, NEMA 4/12/13, 7 x 7 x 7in (HxWxD), wall mount, carbon steel, ANSI 61 gray, powder coat finish, screw cover, purchase subpanel separately. | Stock | 139
SCE-4SPBH | Saginaw pushbutton enclosure, 4 holes, 30mm, NEMA 4/12/13, 8 x 8 x 6in (HxWxD), wall mount, carbon steel, ANSI 61 gray, powder coat finish, hinged screw cover. | Stock | 138
SCE-4SPBHI | Saginaw pushbutton enclosure, 4 holes, 22mm, NEMA 4/12/13, 8 x 8 x 6in (HxWxD), wall mount, carbon steel, ANSI 61 gray, powder coat finish, hinged screw cover. | Stock | 138
SCE-4SPBI | Saginaw pushbutton enclosure, 4 holes, 22mm, NEMA 4/12/13, 8 x 7 x 3in (HxWxD), wall mount, carbon steel, ANSI 61 gray, powder coat finish, screw cover. | Stock | 90
SCE-4SPBSS | Saginaw pushbutton enclosure, 4 holes, 30mm, NEMA 4/4X/12/13, 8 x 7 x 3in (HxWxD), wall mount, 304 stainless steel, #4 brush finish, screw cover. | Stock | 253
SCE-4SPBSS6 | Saginaw pushbutton enclosure, 4 holes, 30mm, NEMA 4/4X/12/13, 8 x 7 x 3in (HxWxD), wall mount, 316L stainless steel, #4 brush finish, screw cover. | Stock | 315
SCE-4SPBSS6I | Saginaw pushbutton enclosure, 4 holes, 22mm, NEMA 4/4X/12/13, 8 x 7 x 3in (HxWxD), wall mount, 316L stainless steel, #4 brush finish, screw cover. | Stock | 315
SCE-4SPBSSI | Saginaw pushbutton enclosure, 4 holes, 22mm, NEMA 4/4X/12/13, 8 x 7 x 3in (HxWxD), wall mount, 304 stainless steel, #4 brush finish, screw cover. | Stock | 253
SCE-4SPBX | Saginaw pushbutton enclosure, 4 holes, 30mm, NEMA 4/12/13, 8 x 7 x 5in (HxWxD), wall mount, carbon steel, ANSI 61 gray, powder coat finish, screw cover. | Stock | 106
SCE-4SPBXI | Saginaw pushbutton enclosure, 4 holes, 22mm, NEMA 4/12/13, 8 x 7 x 5in (HxWxD), wall mount, carbon steel, ANSI 61 gray, powder coat finish, screw cover. | Stock | 106
SCE-4SPBX-RAL1018 | Saginaw pushbutton enclosure, 4 holes, 30mm, NEMA 4/12/13, 8 x 7 x 5in (HxWxD), wall mount, carbon steel, RAL 1018 yellow, powder coat finish, screw cover. | Stock | 119
SC-E5-100V | Fuji Electric SC-E5 series IEC contactor, 105A, (3) N.O. power poles, (2) N.O./(2) N.C. auxiliary contacts, 120 VAC (60Hz)/110 VAC (50Hz) coil voltage, low consumption electronic. | Stock | 269 | 277
SC-E5-200V | Fuji Electric SC-E5 series IEC contactor, 105A, (3) N.O. power poles, (2) N.O./(2) N.C. auxiliary contacts, 240 VAC (60Hz)/220 VAC (50Hz) coil voltage, low consumption electronic. | Stock | 269 | 277
SC-E5-24V | Fuji Electric SC-E5 series IEC contactor, 105A, (3) N.O. power poles, (2) N.O./(2) N.C. auxiliary contacts, 24 VAC/VDC coil voltage, low consumption electronic. | Stock | 269 | 277
SCE-53VR3616 | Saginaw enclosure, vented, NEMA 3R, 53 x 36 x 16in (HxWxD), wall mount, carbon steel, white, powder coat finish, single-door, 1/4-turn padlocking wing handle. | Stock | 2373
SCE-53VR3620 | Saginaw enclosure, vented, NEMA 3R, 53 x 36 x 20in (HxWxD), wall mount, carbon steel, white, powder coat finish, single-door, 1/4-turn padlocking wing handle. | Stock | 2641
SCE-53XVR3716 | Saginaw disconnect enclosure, vented, NEMA 3R, right flange, 53 x 37 x 16in (HxWxD), wall mount, carbon steel, white, powder coat finish, single-door, 3-point padlocking handle, purchase subpanel separately. | Stock | 2661
SCE-53XVR3720 | Saginaw disconnect enclosure, vented, NEMA 3R, right flange, 53 x 37 x 20in (HxWxD), wall mount, carbon steel, white, powder coat finish, single-door, 3-point padlocking handle, purchase subpanel separately. | Stock | 2929
SC-E5-400V | Fuji Electric SC-E5 series IEC contactor, 105A, (3) N.O. power poles, (2) N.O./(2) N.C. auxiliary contacts, 450 VAC (60Hz)/380 VAC (50Hz) coil voltage, low consumption electronic. | Stock | 269 | 277
SC-E5-500V | Fuji Electric SC-E5 series IEC contactor, 105A, (3) N.O. power poles, (2) N.O./(2) N.C. auxiliary contacts, 575 VAC (60Hz)/460 VAC (50Hz) coil voltage, low consumption electronic. | Stock | 269 | 277
SCE-5PB | Saginaw pushbutton enclosure, 5 holes, 30mm, NEMA 4/12/13, 13 x 4 x 3in (HxWxD), wall mount, carbon steel, ANSI 61 gray, powder coat finish, screw cover. | Stock | 89
SCE-5PBI | Saginaw pushbutton enclosure, 5 holes, 22mm, NEMA 4/12/13, 13 x 4 x 3in (HxWxD), wall mount, carbon steel, ANSI 61 gray, powder coat finish, screw cover. | Stock | 89
SCE-5PB-RAL1018 | Saginaw pushbutton enclosure, 5 holes, 30mm, NEMA 4/12/13, 13 x 4 x 3in (HxWxD), wall mount, carbon steel, RAL 1018 yellow, powder coat finish, screw cover. | Stock | 108
SCE-5PBX-RAL1018 | Saginaw pushbutton enclosure, 5 holes, 30mm, NEMA 12/13/4, 12 x 4 x 5in (HxWxD), wall mount, carbon steel, RAL 1018 yellow, powder coat finish, screw cover. | Stock | 136
SCE-603624FS | Saginaw enclosure, NEMA 3R/12/13, 60 x 36 x 24in (HxWxD), freestanding, carbon steel, ANSI 61 gray, powder coat finish, single-door, 3-point keylocking/padlocking combo handle. | Stock | 1843
SCE-6044CHNF | Saginaw enclosure, NEMA 3R/4/12/13, 6 x 4 x 4in (HxWxD), wall mount, carbon steel, ANSI 61 gray, powder coat finish, single-door, stainless steel clamps. | Stock | 59
SCE-6044CHNFSS | Saginaw enclosure, NEMA 3R/4/4X/12/13, 6 x 4 x 4in (HxWxD), wall mount, 304 stainless steel, #4 brush finish, single-door, stainless steel clamps. | Stock | 196
SCE-6044CHNFSS6 | Saginaw enclosure, NEMA 3R/4/4X/12/13, 6 x 4 x 4in (HxWxD), wall mount, 316L stainless steel, #4 brush finish, single-door, stainless steel clamps. | Stock | 243
SCE-6044SC | Saginaw enclosure, NEMA 3R/4/12/13, 6 x 4 x 4in (HxWxD), wall mount, carbon steel, ANSI 61 gray, powder coat finish, screw cover. | Stock | 61
SCE-604808LP | Saginaw enclosure, NEMA 3R/12/13, 60 x 48 x 8in (HxWxD), floor mount, carbon steel, ANSI 61 gray, powder coat finish, double-door, 3-point keylocking/padlocking combo handle. | Stock | 2026
SCE-604810LP | Saginaw enclosure, NEMA 3R/12/13, 60 x 48 x 10in (HxWxD), floor mount, carbon steel, ANSI 61 gray, powder coat finish, double-door, 3-point keylocking/padlocking combo handle. | Stock | 2091
SCE-604812LP | Saginaw enclosure, NEMA 3R/12/13, 60 x 48 x 12in (HxWxD), floor mount, carbon steel, ANSI 61 gray, powder coat finish, double-door, 3-point keylocking/padlocking combo handle. | Stock | 2156
SCE-604816LP | Saginaw enclosure, NEMA 3R/12/13, 60 x 48 x 16in (HxWxD), floor mount, carbon steel, ANSI 61 gray, powder coat finish, double-door, 3-point keylocking/padlocking combo handle. | Stock | 2284
SCE-604818FSD | Saginaw enclosure, NEMA 3R/12/13, 60 x 48 x 18in (HxWxD), freestanding, carbon steel, ANSI 61 gray, powder coat finish, double-door, 3-point keylocking/padlocking combo handle. | Stock | 2333
SCE-604818SSFSD | Saginaw enclosure, NEMA 3R/12/13, 60 x 48 x 18in (HxWxD), freestanding, 304 stainless steel, #4 brush finish, double-door, 3-point keylocking/padlocking combo handle. | Stock | 5918
SCE-604824LP | Saginaw enclosure, NEMA 3R/12/13, 60 x 48 x 24in (HxWxD), floor mount, carbon steel, ANSI 61 gray, powder coat finish, double-door, 3-point keylocking/padlocking combo handle. | Stock | 2545
SCE-604CHNF | Saginaw enclosure, NEMA 3R/4/12/13, 6 x 4 x 3in (HxWxD), wall mount, carbon steel, ANSI 61 gray, powder coat finish, single-door, stainless steel clamps. | Stock | 54
SCE-604ELJ | Saginaw Enviroline Junction series enclosure, NEMA 3R/4/12/13, 6 x 4 x 4in (HxWxD), wall mount, carbon steel, ANSI 61 gray, powder coat finish, single-door, 1/4-turn semi-flush latch. | Stock | 47
SCE-604ELJLG | Saginaw Enviroline Junction series enclosure, NEMA 3R/4/12/13, 6 x 4 x 4in (HxWxD), wall mount, carbon steel, RAL 7035 light gray, powder coat finish, single-door, 1/4-turn semi-flush latch. | Stock | 47
SCE-604ELJSS | Saginaw Enviroline Junction series enclosure, NEMA 3R/4/4X/12/13, 6 x 4 x 4in (HxWxD), wall mount, 304 stainless steel, #4 brush finish, single-door, 1/4-turn semi-flush latch. | Stock | 150
SCE-604ELJSS6 | Saginaw Enviroline Junction series enclosure, NEMA 3R/4/4X/12/13, 6 x 4 x 4in (HxWxD), wall mount, 316L stainless steel, #4 brush finish, single-door, 1/4-turn semi-flush latch. | Stock | 187
SCE-604ELJSSST | Saginaw Enviroline Junction series enclosure, slope top, NEMA 3R/4/4X/12/13, 6 x 4 x 4in (HxWxD), wall mount, 304 stainless steel, #4 brush finish, single-door, 1/4-turn semi-flush latch. | Stock | 356
SCE-604SC | Saginaw enclosure, NEMA 3R/4/12/13, 6 x 4 x 3in (HxWxD), wall mount, carbon steel, ANSI 61 gray, powder coat finish, screw cover. | Stock | 55
SCE-606010LP | Saginaw enclosure, NEMA 3R/12/13, 60 x 60 x 10in (HxWxD), floor mount, carbon steel, ANSI 61 gray, powder coat finish, double-door, 3-point keylocking/padlocking combo handle. | Stock | 2342
SCE-606012LP | Saginaw enclosure, NEMA 3R/12/13, 60 x 60 x 12in (HxWxD), floor mount, carbon steel, ANSI 61 gray, powder coat finish, double-door, 3-point keylocking/padlocking combo handle. | Stock | 2414
SCE-606016LP | Saginaw enclosure, NEMA 3R/12/13, 60 x 60 x 16in (HxWxD), floor mount, carbon steel, ANSI 61 gray, powder coat finish, double-door, 3-point keylocking/padlocking combo handle. | Stock | 2559
SCE-606024LP | Saginaw enclosure, NEMA 3R/12/13, 60 x 60 x 24in (HxWxD), floor mount, carbon steel, ANSI 61 gray, powder coat finish, double-door, 3-point keylocking/padlocking combo handle. | Stock | 2848
SCE-606CHNF | Saginaw enclosure, NEMA 3R/4/12/13, 6 x 6 x 4in (HxWxD), wall mount, carbon steel, ANSI 61 gray, powder coat finish, single-door, stainless steel clamps. | Stock | 64
SCE-606CHNFSS | Saginaw enclosure, NEMA 3R/4/4X/12/13, 6 x 6 x 4in (HxWxD), wall mount, 304 stainless steel, #4 brush finish, single-door, stainless steel clamps. | Stock | 245
SCE-606CHNFSS6 | Saginaw enclosure, NEMA 3R/4/4X/12/13, 6 x 6 x 4in (HxWxD), wall mount, 316L stainless steel, #4 brush finish, single-door, stainless steel clamps. | Stock | 277
SCE-606ELJ | Saginaw Enviroline Junction series enclosure, NEMA 3R/4/12/13, 6 x 6 x 4in (HxWxD), wall mount, carbon steel, ANSI 61 gray, powder coat finish, single-door, 1/4-turn semi-flush latch. | Stock | 55
SCE-606ELJLG | Saginaw Enviroline Junction series enclosure, NEMA 3R/4/12/13, 6 x 6 x 4in (HxWxD), wall mount, carbon steel, RAL 7035 light gray, powder coat finish, single-door, 1/4-turn semi-flush latch. | Stock | 55
SCE-606ELJSS | Saginaw Enviroline Junction series enclosure, NEMA 3R/4/4X/12/13, 6 x 6 x 4in (HxWxD), wall mount, 304 stainless steel, #4 brush finish, single-door, 1/4-turn semi-flush latch. | Stock | 188
SCE-606ELJSS6 | Saginaw Enviroline Junction series enclosure, NEMA 3R/4/4X/12/13, 6 x 6 x 4in (HxWxD), wall mount, 316L stainless steel, #4 brush finish, single-door, 1/4-turn semi-flush latch. | Stock | 234
SCE-606ELJSSST | Saginaw Enviroline Junction series enclosure, slope top, NEMA 3R/4/4X/12/13, 6 x 6 x 4in (HxWxD), wall mount, 304 stainless steel, #4 brush finish, single-door, 1/4-turn semi-flush latch. | Stock | 444
SCE-606SC | Saginaw enclosure, NEMA 3R/4/12/13, 6 x 6 x 4in (HxWxD), wall mount, carbon steel, ANSI 61 gray, powder coat finish, screw cover. | Stock | 65
SCE-60AFSD | Saginaw add-on disconnect enclosure, NEMA 1, left or right flange, 14 x 12 x 7in (HxWxD), internal mount, carbon steel, orange, powder coat finish, single-door, spring-loaded 1/4-turn. | Stock | 227
SCE-60BFP42 | Saginaw subpanel, carbon steel, white, powder coat finish. For use with SCE-42EL6012xxWFALP and SCE-4260xxWFALP enclosures. | Stock | 320
SCE-60BFP42GALV | Saginaw subpanel, galvanized steel. For use with SCE-42EL6012xxWFALP and SCE-4260xxWFALP enclosures. | Stock | 368
SCE-60EL2412LP | Saginaw Enviroline series enclosure, NEMA 3R/4/12/13, 60 x 24 x 12in (HxWxD), wall mount, carbon steel, ANSI 61 gray, powder coat finish, single-door, 1/4-turn semi-flush latch. | Stock | 681
SCE-60EL2412LPLG | Saginaw Enviroline series enclosure, NEMA 3R/4/12/13, 60 x 24 x 12in (HxWxD), wall mount, carbon steel, RAL 7035 light gray, powder coat finish, single-door, 1/4-turn semi-flush latch. | Stock | 681
SCE-60EL2418FS | Saginaw Enviroline series enclosure, NEMA 3R/4/12/13, 60 x 24 x 18in (HxWxD), freestanding, carbon steel, ANSI 61 gray, powder coat finish, single-door, 3-point keylocking/padlocking combo handle. | Stock | 1391
SCE-60EL2418SS6FS | Saginaw Enviroline series enclosure, NEMA 3R/4/4X/12/13, 60 x 24 x 18in (HxWxD), freestanding, 316L stainless steel, #4 brush finish, single-door, 3-point keylocking/padlocking combo handle. | Stock | 4070
SCE-60EL2418SSFS | Saginaw Enviroline series enclosure, NEMA 3R/4/4X/12/13, 60 x 24 x 18in (HxWxD), freestanding, 304 stainless steel, #4 brush finish, single-door, 3-point keylocking/padlocking combo handle. | Stock | 3406
SCE-60EL3608LP | Saginaw Enviroline series enclosure, NEMA 3R/4/12/13, 60 x 36 x 8in (HxWxD), wall mount, carbon steel, ANSI 61 gray, powder coat finish, single-door, 1/4-turn semi-flush latch. | Stock | 803
SCE-60EL3608LPLG | Saginaw Enviroline series enclosure, NEMA 3R/4/12/13, 60 x 36 x 8in (HxWxD), wall mount, carbon steel, RAL 7035 light gray, powder coat finish, single-door, 1/4-turn semi-flush latch. | Stock | 803
SCE-60EL3610LP | Saginaw Enviroline series enclosure, NEMA 3R/4/12/13, 60 x 36 x 10in (HxWxD), wall mount, carbon steel, ANSI 61 gray, powder coat finish, single-door, 1/4-turn semi-flush latch. | Stock | 826
SCE-60EL3610LPLG | Saginaw Enviroline series enclosure, NEMA 3R/4/12/13, 60 x 36 x 10in (HxWxD), wall mount, carbon steel, RAL 7035 light gray, powder coat finish, single-door, 1/4-turn semi-flush latch. | Stock | 826
SCE-60EL3612LP | Saginaw Enviroline series enclosure, NEMA 3R/4/12/13, 60 x 36 x 12in (HxWxD), wall mount, carbon steel, ANSI 61 gray, powder coat finish, single-door, 1/4-turn semi-flush latch. | Stock | 864
SCE-60EL3612LPLG | Saginaw Enviroline series enclosure, NEMA 3R/4/12/13, 60 x 36 x 12in (HxWxD), wall mount, carbon steel, RAL 7035 light gray, powder coat finish, single-door, 1/4-turn semi-flush latch. | Stock | 864
SCE-60EL3612LPPL | Saginaw Enviroline series enclosure, NEMA 3R/4/12/13, 60 x 36 x 12in (HxWxD), wall mount, carbon steel, ANSI 61 gray, powder coat finish, single-door, 3-point keylocking/padlocking combo handle. | Stock | 1001
SCE-60EL3612SS6LP | Saginaw Enviroline series enclosure, NEMA 3R/4/4X/12/13, 60 x 36 x 12in (HxWxD), wall mount, 316L stainless steel, #4 brush finish, single-door, 1/4-turn semi-flush latch. | Stock | 3801
SCE-60EL3612SS6LPPL | Saginaw Enviroline series enclosure, NEMA 3R/4/4X/12/13, 60 x 36 x 12in (HxWxD), wall mount, 316L stainless steel, #4 brush finish, single-door, 3-point keylocking/padlocking combo handle. | Stock | 3939
SCE-60EL3612SSLP | Saginaw Enviroline series enclosure, NEMA 3R/4/4X/12/13, 60 x 36 x 12in (HxWxD), wall mount, 304 stainless steel, #4 brush finish, single-door, 1/4-turn semi-flush latch. | Stock | 3082
SCE-60EL3612SSLPPL | Saginaw Enviroline series enclosure, NEMA 3R/4/4X/12/13, 60 x 36 x 12in (HxWxD), wall mount, 304 stainless steel, #4 brush finish, single-door, 3-point keylocking/padlocking combo handle. | Stock | 3194
SCE-60EL3612SSST | Saginaw Enviroline series enclosure, slope top, NEMA 3R/4/4X/12/13, 60 x 36 x 12in (HxWxD), wall mount, 304 stainless steel, #4 brush finish, single-door, 1/4-turn semi-flush latch. | Stock | 4183
SCE-60EL3616LP | Saginaw Enviroline series enclosure, NEMA 3R/4/12/13, 60 x 36 x 16in (HxWxD), wall mount, carbon steel, ANSI 61 gray, powder coat finish, single-door, 1/4-turn semi-flush latch. | Stock | 946
SCE-60EL3616LPLG | Saginaw Enviroline series enclosure, NEMA 3R/4/12/13, 60 x 36 x 16in (HxWxD), wall mount, carbon steel, RAL 7035 light gray, powder coat finish, single-door, 1/4-turn semi-flush latch. | Stock | 946
SCE-60EL3616LPPL | Saginaw Enviroline series enclosure, NEMA 3R/4/12/13, 60 x 36 x 16in (HxWxD), wall mount, carbon steel, ANSI 61 gray, powder coat finish, single-door, 3-point keylocking/padlocking combo handle. | Stock | 1083
SCE-60EL3616SS6LP | Saginaw Enviroline series enclosure, NEMA 3R/4/4X/12/13, 60 x 36 x 16in (HxWxD), wall mount, 316L stainless steel, #4 brush finish, single-door, 1/4-turn semi-flush latch. | Stock | 4101
SCE-60EL3616SSLP | Saginaw Enviroline series enclosure, NEMA 3R/4/4X/12/13, 60 x 36 x 16in (HxWxD), wall mount, 304 stainless steel, #4 brush finish, single-door, 1/4-turn semi-flush latch. | Stock | 3325
SCE-60EL3616SSLPPL | Saginaw Enviroline series enclosure, NEMA 3R/4/4X/12/13, 60 x 36 x 16in (HxWxD), wall mount, 304 stainless steel, #4 brush finish, single-door, 3-point keylocking/padlocking combo handle. | Stock | 3446
SCE-60EL3616SSST | Saginaw Enviroline series enclosure, slope top, NEMA 3R/4/4X/12/13, 60 x 36 x 16in (HxWxD), wall mount, 304 stainless steel, #4 brush finish, single-door, 1/4-turn semi-flush latch. | Stock | 4367
SCE-60EL3620LP | Saginaw Enviroline series enclosure, NEMA 3R/4/12/13, 60 x 36 x 20in (HxWxD), wall mount, carbon steel, ANSI 61 gray, powder coat finish, single-door, 1/4-turn semi-flush latch. | Stock | 1030
SCE-60EL3620LPLG | Saginaw Enviroline series enclosure, NEMA 3R/4/12/13, 60 x 36 x 20in (HxWxD), wall mount, carbon steel, RAL 7035 light gray, powder coat finish, single-door, 1/4-turn semi-flush latch. | Stock | 1030
SCE-60EL3624LP | Saginaw Enviroline series enclosure, NEMA 3R/4/12/13, 60 x 36 x 24in (HxWxD), wall mount, carbon steel, ANSI 61 gray, powder coat finish, single-door, 1/4-turn semi-flush latch. | Stock | 1394
SCE-60EL3624LPLG | Saginaw Enviroline series enclosure, NEMA 3R/4/12/13, 60 x 36 x 24in (HxWxD), wall mount, carbon steel, RAL 7035 light gray, powder coat finish, single-door, 1/4-turn semi-flush latch. | Stock | 1394
SCE-60EL3624LPPL | Saginaw Enviroline series enclosure, NEMA 3R/4/12/13, 60 x 36 x 24in (HxWxD), wall mount, carbon steel, ANSI 61 gray, powder coat finish, single-door, 3-point keylocking/padlocking combo handle. | Stock | 1531
SCE-60EL3624SS6FS | Saginaw Enviroline series enclosure, NEMA 3R/4/4X/12/13, 60 x 36 x 24in (HxWxD), freestanding, 316L stainless steel, #4 brush finish, single-door, 3-point keylocking/padlocking combo handle. | Stock | 4911
SCE-60EL3624SSFS | Saginaw Enviroline series enclosure, NEMA 3R/4/4X/12/13, 60 x 36 x 24in (HxWxD), freestanding, 304 stainless steel, #4 brush finish, single-door, 3-point keylocking/padlocking combo handle. | Stock | 4149
SCE-60EL3624SSLP | Saginaw Enviroline series enclosure, NEMA 3R/4/4X/12/13, 60 x 36 x 24in (HxWxD), wall mount, 304 stainless steel, #4 brush finish, single-door, 1/4-turn semi-flush latch. | Stock | 4006
SCE-60EL3624SSLPPL | Saginaw Enviroline series enclosure, NEMA 3R/4/4X/12/13, 60 x 36 x 24in (HxWxD), wall mount, 304 stainless steel, #4 brush finish, single-door, 3-point keylocking/padlocking combo handle. | Stock | 4120
SCE-60EL4812LPPL | Saginaw Enviroline series enclosure, NEMA 3R/4/12/13, 60 x 48 x 12in (HxWxD), floor mount, carbon steel, ANSI 61 gray, powder coat finish, 2-door, 3-point keylocking/padlocking combo handle. | Stock | 2635
SCE-60EL4812SS6LPPL | Saginaw Enviroline series enclosure, NEMA 3R/4/4X/12/13, 60 x 48 x 12in (HxWxD), floor mount, 316L stainless steel, #4 brush finish, 2-door, 3-point keylocking/padlocking combo handle. | Stock | 6768
SCE-60EL4812SS6ST | Saginaw Enviroline series enclosure, slope top, NEMA 3R/4/4X/12/13, 60 x 48 x 12in (HxWxD), freestanding, 316L stainless steel, #4 brush finish, 2-door, 3-point 304 stainless steel padlocking handle. | Stock | 8937
SCE-60EL4812SSLPPL | Saginaw Enviroline series enclosure, NEMA 3R/4/4X/12/13, 60 x 48 x 12in (HxWxD), floor mount, 304 stainless steel, #4 brush finish, 2-door, 3-point keylocking/padlocking combo handle. | Stock | 5729
SCE-60EL4812SSST | Saginaw Enviroline series enclosure, slope top, NEMA 3R/4/4X/12/13, 60 x 48 x 12in (HxWxD), freestanding, 304 stainless steel, #4 brush finish, 2-door, 3-point 304 stainless steel padlocking handle. | Stock | 7504
SCE-60EL4818FSD | Saginaw Enviroline series enclosure, NEMA 3R/4/12/13, 60 x 48 x 18in (HxWxD), freestanding, carbon steel, ANSI 61 gray, powder coat finish, 2-door, 3-point keylocking/padlocking combo handle. | Stock | 2998
SCE-60EL4818LPPL | Saginaw Enviroline series enclosure, NEMA 3R/4/12/13, 60 x 48 x 18in (HxWxD), floor mount, carbon steel, ANSI 61 gray, powder coat finish, 2-door, 3-point keylocking/padlocking combo handle. | Stock | 2686
SCE-60EL4818SS6FSD | Saginaw Enviroline series enclosure, NEMA 3R/4/4X/12/13, 60 x 48 x 18in (HxWxD), freestanding, 316L stainless steel, #4 brush finish, 2-door, 3-point keylocking/padlocking combo handle. | Stock | 7786
SCE-60EL4818SS6LPPL | Saginaw Enviroline series enclosure, NEMA 3R/4/4X/12/13, 60 x 48 x 18in (HxWxD), floor mount, 316L stainless steel, #4 brush finish, 2-door, 3-point keylocking/padlocking combo handle. | Stock | 7135
SCE-60EL4818SS6ST | Saginaw Enviroline series enclosure, slope top, NEMA 3R/4/4X/12/13, 60 x 48 x 18in (HxWxD), freestanding, 316L stainless steel, #4 brush finish, 2-door, 3-point 304 stainless steel padlocking handle. | Stock | 9479
SCE-60EL4818SSFSD | Saginaw Enviroline series enclosure, NEMA 3R/4/4X/12/13, 60 x 48 x 18in (HxWxD), freestanding, 304 stainless steel, #4 brush finish, 2-door, 3-point keylocking/padlocking combo handle. | Stock | 6589
SCE-60EL4818SSLPPL | Saginaw Enviroline series enclosure, NEMA 3R/4/4X/12/13, 60 x 48 x 18in (HxWxD), floor mount, 304 stainless steel, #4 brush finish, 2-door, 3-point keylocking/padlocking combo handle. | Stock | 6033
SCE-60EL4818SSST | Saginaw Enviroline series enclosure, slope top, NEMA 3R/4/4X/12/13, 60 x 48 x 18in (HxWxD), freestanding, 304 stainless steel, #4 brush finish, 2-door, 3-point 304 stainless steel padlocking handle. | Stock | 7959
SCE-60EL6012LPPL | Saginaw Enviroline series enclosure, NEMA 3R/4/12/13, 60 x 60 x 12in (HxWxD), floor mount, carbon steel, ANSI 61 gray, powder coat finish, 2-door, 3-point keylocking/padlocking combo handle. | Stock | 2888
SCE-60EL6012SS6LPPL | Saginaw Enviroline series enclosure, NEMA 3R/4/4X/12/13, 60 x 60 x 12in (HxWxD), floor mount, 316L stainless steel, #4 brush finish, 2-door, 3-point keylocking/padlocking combo handle. | Stock | 7568
SCE-60EL6012SS6ST | Saginaw Enviroline series enclosure, slope top, NEMA 3R/4/4X/12/13, 60 x 60 x 12in (HxWxD), freestanding, 316L stainless steel, #4 brush finish, 2-door, 3-point 304 stainless steel padlocking handle. | Stock | 10030
SCE-60EL6012SSLPPL | Saginaw Enviroline series enclosure, NEMA 3R/4/4X/12/13, 60 x 60 x 12in (HxWxD), floor mount, 304 stainless steel, #4 brush finish, 2-door, 3-point keylocking/padlocking combo handle. | Stock | 6403
SCE-60EL6012SSST | Saginaw Enviroline series enclosure, slope top, NEMA 3R/4/4X/12/13, 60 x 60 x 12in (HxWxD), freestanding, 304 stainless steel, #4 brush finish, 2-door, 3-point 304 stainless steel padlocking handle. | Stock | 8422
SCE-60EL6018LPPL | Saginaw Enviroline series enclosure, NEMA 3R/4/12/13, 60 x 60 x 18in (HxWxD), floor mount, carbon steel, ANSI 61 gray, powder coat finish, 2-door, 3-point keylocking/padlocking combo handle. | Stock | 2940
SCE-60EL6018SS6LPPL | Saginaw Enviroline series enclosure, NEMA 3R/4/4X/12/13, 60 x 60 x 18in (HxWxD), floor mount, 316L stainless steel, #4 brush finish, 2-door, 3-point keylocking/padlocking combo handle. | Stock | 7892
SCE-60EL6018SS6ST | Saginaw Enviroline series enclosure, slope top, NEMA 3R/4/4X/12/13, 60 x 60 x 18in (HxWxD), freestanding, 316L stainless steel, #4 brush finish, 2-door, 3-point 304 stainless steel padlocking handle. | Stock | 10504
SCE-60EL6018SSLPPL | Saginaw Enviroline series enclosure, NEMA 3R/4/4X/12/13, 60 x 60 x 18in (HxWxD), floor mount, 304 stainless steel, #4 brush finish, 2-door, 3-point keylocking/padlocking combo handle. | Stock | 6672
SCE-60EL6018SSST | Saginaw Enviroline series enclosure, slope top, NEMA 3R/4/4X/12/13, 60 x 60 x 18in (HxWxD), freestanding, 304 stainless steel, #4 brush finish, 2-door, 3-point 304 stainless steel padlocking handle. | Stock | 8820
SCE-60FSCPS | Saginaw enclosure center panel support, carbon steel, white, powder coat finish. For use with 60in (H) double-door enclosures. Mounting hardware included. | Stock | 158
SCE-60FSHDPS | Saginaw enclosure heavy duty panel support, 57.2in length, carbon steel, white, powder coat finish. Package of 2. For use with 60in (H) enclosures. Mounting hardware included. | from vendor up to 0 business day | 152
SCE-60H3608LP | Saginaw enclosure, NEMA 3R/4/12/13, 60 x 36 x 8in (HxWxD), wall mount, carbon steel, ANSI 61 gray, powder coat finish, single-door, plated steel clamps, padlock hasp and staple. | Stock | 886
SCE-60H3610LP | Saginaw enclosure, NEMA 3R/4/12/13, 60 x 36 x 10in (HxWxD), wall mount, carbon steel, ANSI 61 gray, powder coat finish, single-door, plated steel clamps, padlock hasp and staple. | Stock | 935
SCE-60H3612LP | Saginaw enclosure, NEMA 3R/4/12/13, 60 x 36 x 12in (HxWxD), wall mount, carbon steel, ANSI 61 gray, powder coat finish, single-door, plated steel clamps, padlock hasp and staple. | Stock | 980
SCE-60H3612SS6LP | Saginaw enclosure, NEMA 3R/4/4X/12/13, 60 x 36 x 12in (HxWxD), wall mount, 316L stainless steel, #4 brush finish, single-door, stainless steel clamps, padlock hasp and staple. | Stock | 4001
SCE-60H3612SSLP | Saginaw enclosure, NEMA 3R/4/4X/12/13, 60 x 36 x 12in (HxWxD), wall mount, 304 stainless steel, #4 brush finish, single-door, stainless steel clamps, padlock hasp and staple. | Stock | 3244
SCE-60H3616LP | Saginaw enclosure, NEMA 3R/4/12/13, 60 x 36 x 16in (HxWxD), wall mount, carbon steel, ANSI 61 gray, powder coat finish, single-door, plated steel clamps, padlock hasp and staple. | Stock | 1071
SCE-60H3620LP | Saginaw enclosure, NEMA 3R/4/12/13, 60 x 36 x 20in (HxWxD), wall mount, carbon steel, ANSI 61 gray, powder coat finish, single-door, plated steel clamps, padlock hasp and staple. | Stock | 1164
SCE-60P24 | Saginaw subpanel, carbon steel, white, powder coat finish. For use with SCE-60EL2412LPxx enclosures. | Stock | 179
SCE-60P24F1 | Saginaw subpanel, carbon steel, white, powder coat finish. For use with 60 x 24in (HxW) Saginaw freestanding enclosures. | Stock | 241
SCE-60P24F2 | Saginaw subpanel, half-height, carbon steel, white, powder coat finish. For use with 60 x 24in (HxW) Saginaw freestanding enclosures. | Stock | 162
SCE-60P24GALV | Saginaw subpanel, galvanized steel. For use with SCE-60EL2412LPxx enclosures. | Stock | 197
SCE-60P24WS | Saginaw subpanel, side mount, carbon steel, white, powder coat finish. For use with SCE-642424WS, SCE-342424WS, SCE-66ST2626WS, SCE-642424SSWS, SCE-342424WS & SCE-66ST2626WS workstations. | Stock | 84
SCE-60P30 | Saginaw subpanel, carbon steel, white, powder coat finish. For use with SCE-30EL6010xxWFLP and SCE-3060xxWFLP enclosures. | Stock | 221
SCE-60P30GALV | Saginaw subpanel, galvanized steel. For use with SCE-30EL6010xxWFLP and SCE-3060xxWFLP enclosures. | Stock | 255
SCE-60P30SS | Saginaw subpanel, 304 stainless steel, #4 brush finish. For use with SCE-30EL6010xxWFLP and SCE-3060xxWFLP enclosures. | Stock | 554
SCE-60P32WS | Saginaw subpanel, side mount, carbon steel, white, powder coat finish. For use with SCE-642432WS & SCE-642432SSWS workstations. | Stock | 96
SCE-60P36 | Saginaw subpanel, carbon steel, white, powder coat finish. For use with SCE-60EL36xxxx, SCE-36EL60xxxx, SCE-3660xxWFLP, SCE-60XEL37xxxx, SCE-60SA38xxLPPL, SCE-65VR36xx, SCE-65XVR37xx and SCE-60H36xxxx enclosures. | Stock | 264
SCE-60P36F1 | Saginaw subpanel, carbon steel, white, powder coat finish. For use with 60 x 36in (HxW) Saginaw freestanding enclosures. | Stock | 314
SCE-60P36F2 | Saginaw subpanel, half-height, carbon steel, white, powder coat finish. For use with 60 x 36in (HxW) Saginaw freestanding enclosures. | Stock | 197
SCE-60P36GALV | Saginaw subpanel, galvanized steel. For use with SCE-60EL36xxxx, SCE-36EL60xxxx, SCE-3660xxWFLP, SCE-60XEL37xxxx, SCE-60SA38xxLPPL, SCE-65VR36xx, SCE-65XVR37xx and SCE-60H36xxxx enclosures. | Stock | 303
SCE-60P36SS | Saginaw subpanel, 304 stainless steel, #4 brush finish. For use with SCE-60EL36xxxx, SCE-36EL60xxxx, SCE-3660xxWFLP, SCE-60XEL37xxxx, SCE-60SA38xxLPPL, SCE-65VR36xx, SCE-65XVR37xx and SCE-60H36xxxx enclosures. | Stock | 659
SCE-60P48 | Saginaw subpanel, carbon steel, white, powder coat finish. For use with SCE-60EL48xxxx, SCE-6048xxLP and SCE-60XEL49xxxx enclosures. | Stock | 373
SCE-60P48F1 | Saginaw subpanel, carbon steel, white, powder coat finish. For use with 60 x 48in (HxW) Saginaw freestanding enclosures. | Stock | 503
SCE-60P48GALV | Saginaw subpanel, galvanized steel. For use with SCE-60EL48xxxx, SCE-6048xxLP and SCE-60XEL49xxxx enclosures. | Stock | 428
SCE-60P60 | Saginaw subpanel, carbon steel, white, powder coat finish. For use with SCE-60EL60xxxx, SCE-6060xxLP and SCE-60XEL61xxxx enclosures. | Stock | 460
SCE-60P60GALV | Saginaw subpanel, galvanized steel. For use with SCE-60EL60xxxx, SCE-6060xxLP and SCE-60XEL61xxxx enclosures. | Stock | 529
SCE-60P76 | Saginaw subpanel, carbon steel, white, powder coat finish. For use with SCE-60X2D7818 enclosures. | Stock | 571
SCE-60PC36 | Saginaw subpanel, carbon steel, white, powder coat finish. For use with SCE-466019xxxx enclosures. | Stock | 252
SCE-60RA19TH | Saginaw enclosure rack mounting channel, carbon steel, white, powder coat finish. For use with 60x24in (HxW) freestanding enclosures. Mounting hardware included. | Stock | 142
SCE-60RA19WS | Saginaw enclosure rack mounting channel, 19in length, carbon steel, white, powder coat finish. Package of 2. For use with Saginaw work stations. Mounting hardware included. | Stock | 164
SCE-60RA24WS | Saginaw enclosure rack mounting channel, 28in length, carbon steel, white, powder coat finish. Package of 2. For use with Saginaw work stations. Mounting hardware included. | Stock | 171
SCE-60RP19WS | Saginaw enclosure rack mounting angle, 19.2in length, carbon steel, white, powder coat finish. Package of 2. For use with Saginaw work stations. Mounting hardware included. | Stock | 80
SCE-60RP24F5 | Saginaw enclosure rack mounting angle, carbon steel, full-height mount, white, powder coat finish. Package of 2. For use with 60x24in (HxW) freestanding enclosures. Mounting hardware included. | Stock | 142
SCE-60RP24F6 | Saginaw enclosure rack mounting angle, carbon steel, half-height mount, white, powder coat finish. Package of 2. For use with 60x24in (HxW) freestanding enclosures. Mounting hardware included. | Stock | 82
SCE-60SMP14 | Saginaw subpanel, side mount, carbon steel, white, powder coat finish. For use with 60in (H) x min. 18in (D) Saginaw freestanding enclosures. | Stock | 193
SCE-60X2D7818 | Saginaw disconnect enclosure, NEMA 3R/12/13, right flange, 60 x 78 x 18in (HxWxD), freestanding/wall-mount, carbon steel, ANSI 61 gray, powder coat finish, 2-door, 3-point padlocking handle, purchase subpanel separately. | Stock | 3824
SCE-60XEL3710LP | Saginaw Enviroline series disconnect enclosure, NEMA 3R/4/12/13, right flange, 60 x 37 x 10in (HxWxD), wall mount, carbon steel, ANSI 61 gray, powder coat finish, single-door, 3-point padlocking handle, purchase subpanel separately. | Stock | 1122
SCE-60XEL3710LPLG | Saginaw Enviroline series disconnect enclosure, NEMA 3R/4/12/13, right flange, 60 x 37 x 10in (HxWxD), wall mount, carbon steel, RAL 7035 light gray, powder coat finish, single-door, 3-point padlocking handle, purchase subpanel separately. | Stock | 1122
SCE-60XEL3712LP | Saginaw Enviroline series disconnect enclosure, NEMA 3R/4/12/13, right flange, 60 x 37 x 12in (HxWxD), wall mount, carbon steel, ANSI 61 gray, powder coat finish, single-door, 3-point padlocking handle, purchase subpanel separately. | Stock | 1179
SCE-60XEL3712LPLG | Saginaw Enviroline series disconnect enclosure, NEMA 3R/4/12/13, right flange, 60 x 37 x 12in (HxWxD), wall mount, carbon steel, RAL 7035 light gray, powder coat finish, single-door, 3-point padlocking handle, purchase subpanel separately. | Stock | 1179
SCE-60XEL3712SS6LP | Saginaw Enviroline series disconnect enclosure, NEMA 3R/4/4X/12/13, right flange, 60 x 37 x 12in (HxWxD), wall mount, 316L stainless steel, #4 brush finish, single-door, 3-point padlocking handle, purchase subpanel separately. | Stock | 4172
SCE-60XEL3712SSLP | Saginaw Enviroline series disconnect enclosure, NEMA 3R/4/4X/12/13, right flange, 60 x 37 x 12in (HxWxD), wall mount, 304 stainless steel, #4 brush finish, single-door, 3-point padlocking handle, purchase subpanel separately. | Stock | 3382
SCE-60XEL3716LP | Saginaw Enviroline series disconnect enclosure, NEMA 3R/4/12/13, right flange, 60 x 37 x 16in (HxWxD), wall mount, carbon steel, ANSI 61 gray, powder coat finish, single-door, 3-point padlocking handle, purchase subpanel separately. | Stock | 1287
SCE-60XEL3716LPLG | Saginaw Enviroline series disconnect enclosure, NEMA 3R/4/12/13, right flange, 60 x 37 x 16in (HxWxD), wall mount, carbon steel, RAL 7035 light gray, powder coat finish, single-door, 3-point padlocking handle, purchase subpanel separately. | Stock | 1287
SCE-60XEL3716SS6LP | Saginaw Enviroline series disconnect enclosure, NEMA 3R/4/4X/12/13, right flange, 60 x 37 x 16in (HxWxD), wall mount, 316L stainless steel, #4 brush finish, single-door, 3-point padlocking handle, purchase subpanel separately. | Stock | 4565
SCE-60XEL3716SSLP | Saginaw Enviroline series disconnect enclosure, NEMA 3R/4/4X/12/13, right flange, 60 x 37 x 16in (HxWxD), wall mount, 304 stainless steel, #4 brush finish, single-door, 3-point padlocking handle, purchase subpanel separately. | Stock | 3701
SCE-60XEL3716SSST | Saginaw Enviroline series disconnect enclosure, slope top, NEMA 3R/4/4X/12/13, right flange, 60 x 37 x 16in (HxWxD), wall mount, 304 stainless steel, #4 brush finish, single-door, 3-point padlocking handle, purchase subpanel separately. | Stock | 4687
SCE-60XEL4912LP | Saginaw Enviroline series disconnect enclosure, NEMA 3R/4/12/13, right flange, 60 x 49 x 12in (HxWxD), floor mount, carbon steel, ANSI 61 gray, powder coat finish, 2-door, 3-point padlocking handle, purchase subpanel separately. | Stock | 2826
SCE-60XEL4912SS6LP | Saginaw Enviroline series disconnect enclosure, NEMA 3R/4/4X/12/13, right flange, 60 x 49 x 12in (HxWxD), floor mount, 316L stainless steel, #4 brush finish, 2-door, 3-point padlocking handle, purchase subpanel separately. | Stock | 7781
SCE-60XEL4912SS6ST | Saginaw Enviroline series disconnect enclosure, slope top, NEMA 3R/4/4X/12/13, right flange, 60 x 49 x 12in (HxWxD), freestanding, 316L stainless steel, #4 brush finish, 2-door, 3-point 304 stainless steel padlocking handle, purchase subpanel separately. | Stock | 9928
SCE-60XEL4912SSLP | Saginaw Enviroline series disconnect enclosure, NEMA 3R/4/4X/12/13, right flange, 60 x 49 x 12in (HxWxD), floor mount, 304 stainless steel, #4 brush finish, 2-door, 3-point padlocking handle, purchase subpanel separately. | Stock | 6572
SCE-60XEL4912SSST | Saginaw Enviroline series disconnect enclosure, slope top, NEMA 3R/4/4X/12/13, right flange, 60 x 49 x 12in (HxWxD), freestanding, 304 stainless steel, #4 brush finish, 2-door, 3-point 304 stainless steel padlocking handle, purchase subpanel separately. | Stock | 8320
SCE-60XEL4918LP | Saginaw Enviroline series disconnect enclosure, NEMA 3R/4/12/13, right flange, 60 x 49 x 18in (HxWxD), floor mount, carbon steel, ANSI 61 gray, powder coat finish, 2-door, 3-point padlocking handle, purchase subpanel separately. | Stock | 3078
SCE-60XEL4918SS6LP | Saginaw Enviroline series disconnect enclosure, NEMA 3R/4/4X/12/13, right flange, 60 x 49 x 18in (HxWxD), floor mount, 316L stainless steel, #4 brush finish, 2-door, 3-point padlocking handle, purchase subpanel separately. | Stock | 8476
SCE-60XEL4918SS6ST | Saginaw Enviroline series disconnect enclosure, slope top, NEMA 3R/4/4X/12/13, right flange, 60 x 49 x 18in (HxWxD), freestanding, 316L stainless steel, #4 brush finish, 2-door, 3-point 304 stainless steel padlocking handle, purchase subpanel separately. | Stock | 10815
SCE-60XEL4918SSLP | Saginaw Enviroline series disconnect enclosure, NEMA 3R/4/4X/12/13, right flange, 60 x 49 x 18in (HxWxD), floor mount, 304 stainless steel, #4 brush finish, 2-door, 3-point padlocking handle, purchase subpanel separately. | Stock | 7159
SCE-60XEL4918SSST | Saginaw Enviroline series disconnect enclosure, slope top, NEMA 3R/4/4X/12/13, right flange, 60 x 49 x 18in (HxWxD), freestanding, 304 stainless steel, #4 brush finish, 2-door, 3-point 304 stainless steel padlocking handle, purchase subpanel separately. | Stock | 9063
SCE-60XEL4924LP | Saginaw Enviroline series disconnect enclosure, NEMA 3R/4/12/13, right flange, 60 x 49 x 24in (HxWxD), floor mount, carbon steel, ANSI 61 gray, powder coat finish, 2-door, 3-point padlocking handle, purchase subpanel separately. | Stock | 3330
SCE-60XEL6112LP | Saginaw Enviroline series disconnect enclosure, NEMA 3R/4/12/13, right flange, 60 x 61 x 12in (HxWxD), floor mount, carbon steel, ANSI 61 gray, powder coat finish, 2-door, 3-point padlocking handle, purchase subpanel separately. | Stock | 3159
SCE-60XEL6112SS6LP | Saginaw Enviroline series disconnect enclosure, NEMA 3R/4/4X/12/13, right flange, 60 x 61 x 12in (HxWxD), floor mount, 316L stainless steel, #4 brush finish, 2-door, 3-point padlocking handle, purchase subpanel separately. | Stock | 8700
SCE-60XEL6112SS6ST | Saginaw Enviroline series disconnect enclosure, slope top, NEMA 3R/4/4X/12/13, right flange, 60 x 61 x 12in (HxWxD), freestanding, 316L stainless steel, #4 brush finish, 2-door, 3-point 304 stainless steel padlocking handle, purchase subpanel separately. | Stock | 11101
SCE-60XEL6112SSLP | Saginaw Enviroline series disconnect enclosure, NEMA 3R/4/4X/12/13, right flange, 60 x 61 x 12in (HxWxD), floor mount, 304 stainless steel, #4 brush finish, 2-door, 3-point padlocking handle, purchase subpanel separately. | Stock | 7348
SCE-60XEL6112SSST | Saginaw Enviroline series disconnect enclosure, slope top, NEMA 3R/4/4X/12/13, right flange, 60 x 61 x 12in (HxWxD), freestanding, 304 stainless steel, #4 brush finish, 2-door, 3-point 304 stainless steel padlocking handle, purchase subpanel separately. | Stock | 9302
SCE-60XEL6118LP | Saginaw Enviroline series disconnect enclosure, NEMA 3R/4/12/13, right flange, 60 x 61 x 18in (HxWxD), floor mount, carbon steel, ANSI 61 gray, powder coat finish, 2-door, 3-point padlocking handle, purchase subpanel separately. | Stock | 3441
SCE-60XEL6118SS6LP | Saginaw Enviroline series disconnect enclosure, NEMA 3R/4/4X/12/13, right flange, 60 x 61 x 18in (HxWxD), floor mount, 316L stainless steel, #4 brush finish, 2-door, 3-point padlocking handle, purchase subpanel separately. | Stock | 9475
SCE-60XEL6118SS6ST | Saginaw Enviroline series disconnect enclosure, slope top, NEMA 3R/4/4X/12/13, right flange, 60 x 61 x 18in (HxWxD), freestanding, 316L stainless steel, #4 brush finish, 2-door, 3-point 304 stainless steel padlocking handle, purchase subpanel separately. | Stock | 12090
SCE-60XEL6118SSLP | Saginaw Enviroline series disconnect enclosure, NEMA 3R/4/4X/12/13, right flange, 60 x 61 x 18in (HxWxD), floor mount, 304 stainless steel, #4 brush finish, 2-door, 3-point padlocking handle, purchase subpanel separately. | Stock | 8003
SCE-60XEL6118SSST | Saginaw Enviroline series disconnect enclosure, slope top, NEMA 3R/4/4X/12/13, right flange, 60 x 61 x 18in (HxWxD), freestanding, 304 stainless steel, #4 brush finish, 2-door, 3-point 304 stainless steel padlocking handle, purchase subpanel separately. | Stock | 10131
SCE-60XEL6124LP | Saginaw Enviroline series disconnect enclosure, NEMA 3R/4/12/13, right flange, 60 x 61 x 24in (HxWxD), floor mount, carbon steel, ANSI 61 gray, powder coat finish, 2-door, 3-point padlocking handle, purchase subpanel separately. | Stock | 3723
SC-E6-100V | Fuji Electric SC-E6 series IEC contactor, 125A, (3) N.O. power poles, (2) N.O./(2) N.C. auxiliary contacts, 120 VAC (60Hz)/110 VAC (50Hz) coil voltage, low consumption electronic. | Stock | 344 | 355
SC-E6-200V | Fuji Electric SC-E6 series IEC contactor, 125A, (3) N.O. power poles, (2) N.O./(2) N.C. auxiliary contacts, 240 VAC (60Hz)/220 VAC (50Hz) coil voltage, low consumption electronic. | Stock | 344 | 355
SC-E6-24V | Fuji Electric SC-E6 series IEC contactor, 125A, (3) N.O. power poles, (2) N.O./(2) N.C. auxiliary contacts, 24 VAC/VDC coil voltage, low consumption electronic. | Stock | 344 | 355
SCE-642424SSWS | Saginaw workstation, NEMA 12/13, 64 x 24 x 24in (HxWxD), freestanding, dual access, 304 stainless steel, #4 brush finish, 2-door, 3-point keylocking flush swing handle, polycarbonate window. | Stock | 5555
SCE-642424WS | Saginaw workstation, NEMA 12/13, 64 x 24 x 24in (HxWxD), freestanding, dual access, carbon steel, RAL 7035 light gray, powder coat finish, 2-door, 3-point keylocking flush swing handle, polycarbonate window. | Stock | 3174
SCE-642432SSWS | Saginaw workstation, NEMA 12/13, 64 x 24 x 32in (HxWxD), freestanding, dual access, 304 stainless steel, #4 brush finish, 2-door, 3-point keylocking flush swing handle, polycarbonate window. | Stock | 5768
SCE-642432WS | Saginaw workstation, NEMA 12/13, 64 x 24 x 32in (HxWxD), freestanding, dual access, carbon steel, RAL 7035 light gray, powder coat finish, 2-door, 3-point keylocking flush swing handle, polycarbonate window. | Stock | 3365
SCE-64P25 | Saginaw subpanel, carbon steel, white, powder coat finish. For use with SCE-72XM2818xx, SCE-72XD2818xx and SCE-72XR2818 enclosures. | Stock | 221
SCE-64P25GALV | Saginaw subpanel, galvanized steel. For use with SCE-72XM2818xx, SCE-72XD2818xx and SCE-72XR2818 enclosures. | Stock | 255
SCE-64P31 | Saginaw subpanel, carbon steel, white, powder coat finish. For use with SCE-72XM3418xx, SCE-72XM3EQ18xx, SCE-72XD3418xx, SCE-72XD3EQ18xx, SCE-72XR3418, SCE-72XR3EQ18 and SCE-72XR3EW18 enclosures. | Stock | 232
SCE-64P31GALV | Saginaw subpanel, galvanized steel. For use with SCE-72XM3418xx, SCE-72XM3EQ18xx, SCE-72XD3418xx, SCE-72XD3EQ18xx, SCE-72XR3418, SCE-72XR3EQ18 and SCE-72XR3EW18 enclosures. | Stock | 267
SCE-64P37 | Saginaw subpanel, carbon steel, white, powder coat finish. For use with SCE-72XM4018xx, SCE-72XM3EW18xx, SCE-72XD4018xx, SCE-72XD3EW18xx and SCE-72XR4018 enclosures. | Stock | 253
SCE-64P37GALV | Saginaw subpanel, galvanized steel. For use with SCE-72XM4018xx, SCE-72XM3EW18xx, SCE-72XD4018xx, SCE-72XD3EW18xx and SCE-72XR4018 enclosures. | Stock | 291
SCE-64P52 | Saginaw subpanel, carbon steel, white, powder coat finish. For use with SCE-72XM5418xx, SCE-72XD5418xx and SCE-72XR5418 enclosures. | Stock | 464
SCE-64P52GALV | Saginaw subpanel, galvanized steel. For use with SCE-72XM5418xx, SCE-72XD5418xx and SCE-72XR5418 enclosures. | Stock | 534
SCE-64P64 | Saginaw subpanel, carbon steel, white, powder coat finish. For use with SCE-72XM6618xx, SCE-72XM3EQ18xx, SCE-72XD6618xx, SCE-72XD3EQ18xx and SCE-72XR6618 enclosures. | Stock | 503
SCE-64P64GALV | Saginaw subpanel, galvanized steel. For use with SCE-72XM6618xx, SCE-72XM3EQ18xx, SCE-72XD6618xx, SCE-72XD3EQ18xx and SCE-72XR6618 enclosures. | Stock | 628
SCE-64P76 | Saginaw subpanel, carbon steel, white, powder coat finish. For use with SCE-72XM78XXxx, SCE-72XM3EW18xx, SCE-72XD7818xx, SCE-72XD3EW18xx, SCE-72XR3EW18xx and SCE-72XR7818 enclosures. | Stock | 590
SCE-64P76GALV | Saginaw subpanel, galvanized steel. For use with SCE-72XM78XXxx, SCE-72XM3EW18xx, SCE-72XD7818xx, SCE-72XD3EW18xx, SCE-72XR3EW18xx and SCE-72XR7818 enclosures. | Stock | 738
SC-E6-500V | Fuji Electric SC-E6 series IEC contactor, 125A, (3) N.O. power poles, (2) N.O./(2) N.C. auxiliary contacts, 575 VAC (60Hz)/460 VAC (50Hz) coil voltage, low consumption electronic. | Stock | 344 | 355
SCE-65VR3616 | Saginaw enclosure, vented, NEMA 3R, 65 x 36 x 16in (HxWxD), wall mount, carbon steel, white, powder coat finish, single-door, 1/4-turn padlocking wing handle. | Stock | 2684
SCE-65VR3620 | Saginaw enclosure, vented, NEMA 3R, 65 x 36 x 20in (HxWxD), wall mount, carbon steel, white, powder coat finish, single-door, 1/4-turn padlocking wing handle. | Stock | 2943
SCE-65XVR3716 | Saginaw disconnect enclosure, vented, NEMA 3R, right flange, 65 x 37 x 16in (HxWxD), wall mount, carbon steel, white, powder coat finish, single-door, 3-point padlocking handle, purchase subpanel separately. | Stock | 2978
SCE-65XVR3720 | Saginaw disconnect enclosure, vented, NEMA 3R, right flange, 65 x 37 x 20in (HxWxD), wall mount, carbon steel, white, powder coat finish, single-door, 3-point padlocking handle, purchase subpanel separately. | Stock | 3237
SCE-66CCOL | Saginaw straight pedestal column, carbon steel, 35.00 x 6.00 x 6.00in, ANSI 61 gray, powder coat finish. For use with operator consolets. Flange gaskets, box connector and mounting hardware included. | Stock | 366
SCE-66CCOLSS | Saginaw straight pedestal column, 304 stainless steel, 35.00 x 6.00 x 6.00in, #4 brush finish. For use with operator consolets. Flange gaskets, box connector and mounting hardware included. | Stock | 737
SCE-66PBCOL | Saginaw angled pedestal column, carbon steel, 41.00 x 6.00 x 6.00in, ANSI 61 gray, powder coat finish. For use with operator consolets. Flange gaskets, box connector and mounting hardware included. | Stock | 436
SCE-66PBCOLSS | Saginaw angled pedestal column, 304 stainless steel, 41.00 x 6.00 x 6.00in, #4 brush finish. For use with operator consolets. Flange gaskets, box connector and mounting hardware included. | Stock | 869
SCE-66ST2626SSWS | Saginaw workstation, slope top, NEMA 12/13, 66 x 26 x 26in (HxWxD), freestanding, dual access, 304 stainless steel, #4 brush finish, 2-door, 3-point keylocking flush swing handle, polycarbonate window. | Stock | 6218
SCE-66ST2626WS | Saginaw workstation, slope top, NEMA 12/13, 66 x 26 x 26in (HxWxD), freestanding, dual access, carbon steel, white, powder coat finish, 2-door, 3-point keylocking flush swing handle, polycarbonate window. | Stock | 3193
SCE-6N604LP | Saginaw enclosure, NEMA 1, 6 x 6 x 4in (HxWxD), wall mount, carbon steel, ANSI 61 gray, powder coat finish, single-door, 1/4-turn semi-flush latch. | Stock | 45.5
SCE-6N6MP | Saginaw subpanel, carbon steel, white, powder coat finish. For use with SCE-6N604LP enclosures. | Stock | 4.25
SCE-6N6MPP | Saginaw subpanel, perforated, carbon steel, white, powder coat finish. For use with SCE-6N604LP enclosures. | Stock | 11
SCE-6P4 | Saginaw subpanel, carbon steel, white, powder coat finish. For use with SCE-604ELJxx, SCE-604xCHNFxx, SCE-604xSC and SCE-7KJxxSSST enclosures. | Stock | 4.25
SCE-6P4GALV | Saginaw subpanel, galvannealed steel. For use with SCE-604ELJxx, SCE-604xCHNFxx, SCE-604xSC and SCE-7KJxxSSST enclosures. | Stock | 4
SCE-6P4SS | Saginaw subpanel, 316L stainless steel, #4 brush finish. For use with SCE-604ELJxx, SCE-604xCHNFxx, SCE-604xSC and SCE-7KJxxSSST enclosures. | Stock | 10.5
SCE-6P6 | Saginaw subpanel, carbon steel, white, powder coat finish. For use with SCE-606ELJxx, SCE-606CHNFxx, SCE-606SC and SCE-4SPBAx enclosures. | Stock | 5
SCE-6P6GALV | Saginaw subpanel, galvannealed steel. For use with SCE-606ELJxx, SCE-606CHNFxx, SCE-606SC and SCE-4SPBAx enclosures. | Stock | 4.75
SCE-6P6SS | Saginaw subpanel, 316L stainless steel, #4 brush finish. For use with SCE-606ELJxx, SCE-606CHNFxx, SCE-606SC and SCE-4SPBAx enclosures. | Stock | 12.5
SCE-6PB | Saginaw pushbutton enclosure, 6 holes, 30mm, NEMA 4/12/13, 10 x 7 x 3in (HxWxD), wall mount, carbon steel, ANSI 61 gray, powder coat finish, screw cover. | Stock | 103
SCE-6PBA | Saginaw pushbutton consolet, 6 holes, 30mm, NEMA 4/12/13, 7 x 9 x 7in (HxWxD), wall mount, carbon steel, ANSI 61 gray, powder coat finish, screw cover, purchase subpanel separately. | Stock | 161
SCE-6PBAI | Saginaw pushbutton consolet, 6 holes, 22mm, NEMA 4/12/13, 7 x 9 x 7in (HxWxD), wall mount, carbon steel, ANSI 61 gray, powder coat finish, screw cover, purchase subpanel separately. | Stock | 161
SCE-6PBGX | Saginaw pushbutton enclosure, 6 holes, 22mm, NEMA 4/12/13, 9 x 6 x 5in (HxWxD), wall mount, carbon steel, ANSI 61 gray, powder coat finish, screw cover. | Stock | 111
SCE-6PBH | Saginaw pushbutton enclosure, 6 holes, 30mm, NEMA 4/12/13, 10 x 8 x 6in (HxWxD), wall mount, carbon steel, ANSI 61 gray, powder coat finish, hinged screw cover. | Stock | 158
SCE-6PBHI | Saginaw pushbutton enclosure, 6 holes, 22mm, NEMA 4/12/13, 10 x 8 x 6in (HxWxD), wall mount, carbon steel, ANSI 61 gray, powder coat finish, hinged screw cover. | Stock | 158
SCE-6PBI | Saginaw pushbutton enclosure, 6 holes, 22mm, NEMA 4/12/13, 10 x 7 x 3in (HxWxD), wall mount, carbon steel, ANSI 61 gray, powder coat finish, screw cover. | Stock | 103
SCE-6PBSS | Saginaw pushbutton enclosure, 6 holes, 30mm, NEMA 4/4X/12/13, 10 x 7 x 3in (HxWxD), wall mount, 304 stainless steel, #4 brush finish, screw cover. | Stock | 302
SCE-6PBSS6 | Saginaw pushbutton enclosure, 6 holes, 30mm, NEMA 4/4X/12/13, 10 x 7 x 3in (HxWxD), wall mount, 316L stainless steel, #4 brush finish, screw cover. | Stock | 376
SCE-6PBSS6I | Saginaw pushbutton enclosure, 6 holes, 22mm, NEMA 4/4X/12/13, 10 x 7 x 3in (HxWxD), wall mount, 316L stainless steel, #4 brush finish, screw cover. | Stock | 376
SCE-6PBSSI | Saginaw pushbutton enclosure, 6 holes, 22mm, NEMA 4/4X/12/13, 10 x 7 x 3in (HxWxD), wall mount, 304 stainless steel, #4 brush finish, screw cover. | Stock | 302
SCE-6PBVL | Saginaw pushbutton enclosure, 6 holes, 30mm, NEMA 4/12/13, 15 x 4 x 3in (HxWxD), wall mount, carbon steel, ANSI 61 gray, powder coat finish, screw cover. | Stock | 97
SCE-6PBVLI | Saginaw pushbutton enclosure, 6 holes, 22mm, NEMA 4/12/13, 15 x 4 x 3in (HxWxD), wall mount, carbon steel, ANSI 61 gray, powder coat finish, screw cover. | Stock | 97
SCE-6PBX | Saginaw pushbutton enclosure, 6 holes, 30mm, NEMA 4/12/13, 10 x 7 x 5in (HxWxD), wall mount, carbon steel, ANSI 61 gray, powder coat finish, screw cover. | Stock | 123
SCE-6PBXI | Saginaw pushbutton enclosure, 6 holes, 22mm, NEMA 4/12/13, 10 x 7 x 5in (HxWxD), wall mount, carbon steel, ANSI 61 gray, powder coat finish, screw cover. | Stock | 123
SCE-6PBX-RAL1018 | Saginaw pushbutton enclosure, 6 holes, 30mm, NEMA 4/12/13, 10 x 7 x 5in (HxWxD), wall mount, carbon steel, RAL 1018 yellow, powder coat finish, screw cover. | Stock | 147
SCE-6PBXVL | Saginaw pushbutton enclosure, 6 holes, 30mm, NEMA 4/12/13, 15 x 4 x 5in (HxWxD), wall mount, carbon steel, ANSI 61 gray, powder coat finish, screw cover. | Stock | 123
SCE-6PBXVLI | Saginaw pushbutton enclosure, 6 holes, 22mm, NEMA 4/12/13, 15 x 4 x 5in (HxWxD), wall mount, carbon steel, ANSI 61 gray, powder coat finish, screw cover. | Stock | 123
SCE-6R64 | Saginaw enclosure, NEMA 3R, 6 x 6 x 4in (HxWxD), wall mount, carbon steel, ANSI 61 gray, powder coat finish, screw cover, padlock hasp and staple. | Stock | 66
SCE-6R66 | Saginaw enclosure, NEMA 3R, 6 x 6 x 6in (HxWxD), wall mount, carbon steel, ANSI 61 gray, powder coat finish, screw cover, padlock hasp and staple. | Stock | 69
SC-E7-100V | Fuji Electric SC-E7 series IEC contactor, 150A, (3) N.O. power poles, (2) N.O./(2) N.C. auxiliary contacts, 120 VAC (60Hz)/110 VAC (50Hz) coil voltage, low consumption electronic. | Stock | 401 | 413
SC-E7-200V | Fuji Electric SC-E7 series IEC contactor, 150A, (3) N.O. power poles, (2) N.O./(2) N.C. auxiliary contacts, 240 VAC (60Hz)/220 VAC (50Hz) coil voltage, low consumption electronic. | Stock | 401 | 413
SCE-7230SOF19 | Saginaw rack mounting swing frame, carbon steel, white, powder coat finish. For use with 72x30in (HxW) freestanding enclosures. Mounting hardware included. | Stock | 518
SCE-723618FS | Saginaw enclosure, NEMA 3R/12/13, 72 x 36 x 18in (HxWxD), freestanding, carbon steel, ANSI 61 gray, powder coat finish, single-door, 3-point keylocking/padlocking combo handle. | Stock | 1864
SCE-723624FS | Saginaw enclosure, NEMA 3R/12/13, 72 x 36 x 24in (HxWxD), freestanding, carbon steel, ANSI 61 gray, powder coat finish, single-door, 3-point keylocking/padlocking combo handle. | Stock | 2057
SCE-723624FSDA | Saginaw enclosure, NEMA 3R/12/13, 72 x 36 x 24in (HxWxD), freestanding, dual access, carbon steel, ANSI 61 gray, powder coat finish, single-door, 3-point keylocking/padlocking combo handle. | Stock | 2407
SCE-723630FS | Saginaw enclosure, NEMA 3R/12/13, 72 x 36 x 30in (HxWxD), freestanding, carbon steel, ANSI 61 gray, powder coat finish, single-door, 3-point keylocking/padlocking combo handle. | Stock | 2253
SCE-723636FS | Saginaw enclosure, NEMA 3R/12/13, 72 x 36 x 36in (HxWxD), freestanding, carbon steel, ANSI 61 gray, powder coat finish, single-door, 3-point keylocking/padlocking combo handle. | Stock | 2446
SCE-723636FSDA | Saginaw enclosure, NEMA 3R/12/13, 72 x 36 x 36in (HxWxD), freestanding, dual access, carbon steel, ANSI 61 gray, powder coat finish, single-door, 3-point keylocking/padlocking combo handle. | Stock | 2858
SCE-7236SOF19 | Saginaw rack mounting swing frame, carbon steel, white, powder coat finish. For use with 72x36in (HxW) freestanding enclosures. Mounting hardware included. | Stock | 558
SCE-724818FSD | Saginaw enclosure, NEMA 3R/12/13, 72 x 48 x 18in (HxWxD), freestanding, carbon steel, ANSI 61 gray, powder coat finish, double-door, 3-point keylocking/padlocking combo handle. | Stock | 2570
SCE-724818SSFSD | Saginaw enclosure, NEMA 3R/12/13, 72 x 48 x 18in (HxWxD), freestanding, 304 stainless steel, #4 brush finish, double-door, 3-point keylocking/padlocking combo handle. | Stock | 6519
SCE-724824FSD | Saginaw enclosure, NEMA 3R/12/13, 72 x 48 x 24in (HxWxD), freestanding, carbon steel, ANSI 61 gray, powder coat finish, double-door, 3-point keylocking/padlocking combo handle. | Stock | 2784
SCE-724824FSDAD | Saginaw enclosure, NEMA 3R/12/13, 72 x 48 x 24in (HxWxD), freestanding, dual access, carbon steel, ANSI 61 gray, powder coat finish, overlapping double-door, 3-point keylocking/padlocking combo handle. | Stock | 3465
SCE-724824SSFSD | Saginaw enclosure, NEMA 3R/12/13, 72 x 48 x 24in (HxWxD), freestanding, 304 stainless steel, #4 brush finish, double-door, 3-point keylocking/padlocking combo handle. | Stock | 7063
SC-E7-24V | Fuji Electric SC-E7 series IEC contactor, 150A, (3) N.O. power poles, (2) N.O./(2) N.C. auxiliary contacts, 24 VAC/VDC coil voltage, low consumption electronic. | Stock | 401 | 413
SCE-726010ULP | Saginaw enclosure, NEMA 3R/12/13, 72 x 60 x 10in (HxWxD), floor mount, carbon steel, ANSI 61 gray, powder coat finish, double-door, 3-point keylocking/padlocking combo handle. | Stock | 2679
SCE-726012ULP | Saginaw enclosure, NEMA 3R/12/13, 72 x 60 x 12in (HxWxD), floor mount, carbon steel, ANSI 61 gray, powder coat finish, double-door, 3-point keylocking/padlocking combo handle. | Stock | 2762
SCE-726016ULP | Saginaw enclosure, NEMA 3R/12/13, 72 x 60 x 16in (HxWxD), floor mount, carbon steel, ANSI 61 gray, powder coat finish, double-door, 3-point keylocking/padlocking combo handle. | Stock | 2923
SCE-726018FSD | Saginaw enclosure, NEMA 3R/12/13, 72 x 60 x 18in (HxWxD), freestanding, carbon steel, ANSI 61 gray, powder coat finish, double-door, 3-point keylocking/padlocking combo handle. | Stock | 2891
SCE-726018SSFSD | Saginaw enclosure, NEMA 3R/12/13, 72 x 60 x 18in (HxWxD), freestanding, 304 stainless steel, #4 brush finish, double-door, 3-point keylocking/padlocking combo handle. | Stock | 7633
SCE-726024FSD | Saginaw enclosure, NEMA 3R/12/13, 72 x 60 x 24in (HxWxD), freestanding, carbon steel, ANSI 61 gray, powder coat finish, double-door, 3-point keylocking/padlocking combo handle. | Stock | 3128
SCE-726024FSDAD | Saginaw enclosure, NEMA 3R/12/13, 72 x 60 x 24in (HxWxD), freestanding, dual access, carbon steel, ANSI 61 gray, powder coat finish, overlapping double-door, 3-point keylocking/padlocking combo handle. | Stock | 3893
SCE-726024SSFSD | Saginaw enclosure, NEMA 3R/12/13, 72 x 60 x 24in (HxWxD), freestanding, 304 stainless steel, #4 brush finish, double-door, 3-point keylocking/padlocking combo handle. | Stock | 7935
SCE-726024ULP | Saginaw enclosure, NEMA 3R/12/13, 72 x 60 x 24in (HxWxD), floor mount, carbon steel, ANSI 61 gray, powder coat finish, double-door, 3-point keylocking/padlocking combo handle. | Stock | 3253
SCE-726036FSD | Saginaw enclosure, NEMA 3R/12/13, 72 x 60 x 36in (HxWxD), freestanding, carbon steel, ANSI 61 gray, powder coat finish, double-door, 3-point keylocking/padlocking combo handle. | Stock | 3598
SCE-726036FSDAD | Saginaw enclosure, NEMA 3R/12/13, 72 x 60 x 36in (HxWxD), freestanding, dual access, carbon steel, ANSI 61 gray, powder coat finish, overlapping double-door, 3-point keylocking/padlocking combo handle. | Stock | 4481
SCE-726036SSFSD | Saginaw enclosure, NEMA 3R/12/13, 72 x 60 x 36in (HxWxD), freestanding, 304 stainless steel, #4 brush finish, double-door, 3-point keylocking/padlocking combo handle. | Stock | 12800
SCE-727210ULP | Saginaw enclosure, NEMA 3R/12/13, 72 x 72 x 10in (HxWxD), floor mount, carbon steel, ANSI 61 gray, powder coat finish, double-door, 3-point keylocking/padlocking combo handle. | Stock | 2985
SCE-727212ULP | Saginaw enclosure, NEMA 3R/12/13, 72 x 72 x 12in (HxWxD), floor mount, carbon steel, ANSI 61 gray, powder coat finish, double-door, 3-point keylocking/padlocking combo handle. | Stock | 3075
SCE-727216ULP | Saginaw enclosure, NEMA 3R/12/13, 72 x 72 x 16in (HxWxD), floor mount, carbon steel, ANSI 61 gray, powder coat finish, double-door, 3-point keylocking/padlocking combo handle. | Stock | 3253
SCE-727218FSD | Saginaw enclosure, NEMA 3R/12/13, 72 x 72 x 18in (HxWxD), freestanding, carbon steel, ANSI 61 gray, powder coat finish, double-door, 3-point keylocking/padlocking combo handle. | Stock | 3212
SCE-727218SSFSD | Saginaw enclosure, NEMA 3R/12/13, 72 x 72 x 18in (HxWxD), freestanding, 304 stainless steel, #4 brush finish, double-door, 3-point keylocking/padlocking combo handle. | Stock | 8149
SCE-727224FSD | Saginaw enclosure, NEMA 3R/12/13, 72 x 72 x 24in (HxWxD), freestanding, carbon steel, ANSI 61 gray, powder coat finish, double-door, 3-point keylocking/padlocking combo handle. | Stock | 3472
SCE-727224FSDAD | Saginaw enclosure, NEMA 3R/12/13, 72 x 72 x 24in (HxWxD), freestanding, dual access, carbon steel, ANSI 61 gray, powder coat finish, overlapping double-door, 3-point keylocking/padlocking combo handle. | Stock | 4322
SCE-727224SSFSD | Saginaw enclosure, NEMA 3R/12/13, 72 x 72 x 24in (HxWxD), freestanding, 304 stainless steel, #4 brush finish, double-door, 3-point keylocking/padlocking combo handle. | Stock | 8808
SCE-727224ULP | Saginaw enclosure, NEMA 3R/12/13, 72 x 72 x 24in (HxWxD), floor mount, carbon steel, ANSI 61 gray, powder coat finish, double-door, 3-point keylocking/padlocking combo handle. | Stock | 3611
SCE-72EL2418FS | Saginaw Enviroline series enclosure, NEMA 3R/4/12/13, 72 x 24 x 18in (HxWxD), freestanding, carbon steel, ANSI 61 gray, powder coat finish, single-door, 3-point keylocking/padlocking combo handle. | Stock | 1542
SCE-72EL2418SS6FS | Saginaw Enviroline series enclosure, NEMA 3R/4/4X/12/13, 72 x 24 x 18in (HxWxD), freestanding, 316L stainless steel, #4 brush finish, single-door, 3-point keylocking/padlocking combo handle. | Stock | 4315
SCE-72EL2418SSFS | Saginaw Enviroline series enclosure, NEMA 3R/4/4X/12/13, 72 x 24 x 18in (HxWxD), freestanding, 304 stainless steel, #4 brush finish, single-door, 3-point keylocking/padlocking combo handle. | Stock | 3643
SCE-72EL2424FS | Saginaw Enviroline series enclosure, NEMA 3R/4/12/13, 72 x 24 x 24in (HxWxD), freestanding, carbon steel, ANSI 61 gray, powder coat finish, single-door, 3-point keylocking/padlocking combo handle. | Stock | 1713
SCE-72EL2424FSDA | Saginaw Enviroline series enclosure, NEMA 3R/4/12/13, 72 x 24 x 24in (HxWxD), freestanding, dual access, carbon steel, ANSI 61 gray, powder coat finish, single-door, 3-point keylocking/padlocking combo handle. | Stock | 2005
SCE-72EL2424SS6FS | Saginaw Enviroline series enclosure, NEMA 3R/4/4X/12/13, 72 x 24 x 24in (HxWxD), freestanding, 316L stainless steel, #4 brush finish, single-door, 3-point keylocking/padlocking combo handle. | Stock | 4668
SCE-72EL2424SSFS | Saginaw Enviroline series enclosure, NEMA 3R/4/4X/12/13, 72 x 24 x 24in (HxWxD), freestanding, 304 stainless steel, #4 brush finish, single-door, 3-point keylocking/padlocking combo handle. | Stock | 3944
SCE-72EL2430FSDA | Saginaw Enviroline series enclosure, NEMA 3R/4/12/13, 72 x 24 x 30in (HxWxD), freestanding, dual access, carbon steel, ANSI 61 gray, powder coat finish, single-door, 3-point keylocking/padlocking combo handle. | Stock | 2205
SCE-72EL2436FSDA | Saginaw Enviroline series enclosure, NEMA 3R/4/12/13, 72 x 24 x 36in (HxWxD), freestanding, dual access, carbon steel, ANSI 61 gray, powder coat finish, single-door, 3-point keylocking/padlocking combo handle. | Stock | 2407
SCE-72EL3012LP | Saginaw Enviroline series enclosure, NEMA 3R/4/12/13, 72 x 30 x 12in (HxWxD), wall mount, carbon steel, ANSI 61 gray, powder coat finish, single-door, 1/4-turn semi-flush latch. | Stock | 926
SCE-72EL3012LPLG | Saginaw Enviroline series enclosure, NEMA 3R/4/12/13, 72 x 30 x 12in (HxWxD), wall mount, carbon steel, RAL 7035 light gray, powder coat finish, single-door, 1/4-turn semi-flush latch. | Stock | 926
SCE-72EL3016LP | Saginaw Enviroline series enclosure, NEMA 3R/4/12/13, 72 x 30 x 16in (HxWxD), wall mount, carbon steel, ANSI 61 gray, powder coat finish, single-door, 1/4-turn semi-flush latch. | Stock | 1059
SCE-72EL3016LPLG | Saginaw Enviroline series enclosure, NEMA 3R/4/12/13, 72 x 30 x 16in (HxWxD), wall mount, carbon steel, RAL 7035 light gray, powder coat finish, single-door, 1/4-turn semi-flush latch. | Stock | 1059
SCE-72EL3016SS6LP | Saginaw Enviroline series enclosure, NEMA 3R/4/4X/12/13, 72 x 30 x 16in (HxWxD), wall mount, 316L stainless steel, #4 brush finish, single-door, 1/4-turn semi-flush latch. | Stock | 4400
SCE-72EL3016SSLP | Saginaw Enviroline series enclosure, NEMA 3R/4/4X/12/13, 72 x 30 x 16in (HxWxD), wall mount, 304 stainless steel, #4 brush finish, single-door, 1/4-turn semi-flush latch. | Stock | 3568
SCE-72EL3018FS | Saginaw Enviroline series enclosure, NEMA 3R/4/12/13, 72 x 30 x 18in (HxWxD), freestanding, carbon steel, ANSI 61 gray, powder coat finish, single-door, 3-point keylocking/padlocking combo handle. | Stock | 1699
SCE-72EL3018SS6FS | Saginaw Enviroline series enclosure, NEMA 3R/4/4X/12/13, 72 x 30 x 18in (HxWxD), freestanding, 316L stainless steel, #4 brush finish, single-door, 3-point keylocking/padlocking combo handle. | Stock | 4649
SCE-72EL3018SSFS | Saginaw Enviroline series enclosure, NEMA 3R/4/4X/12/13, 72 x 30 x 18in (HxWxD), freestanding, 304 stainless steel, #4 brush finish, single-door, 3-point keylocking/padlocking combo handle. | Stock | 3928
SCE-72EL3024FS | Saginaw Enviroline series enclosure, NEMA 3R/4/12/13, 72 x 30 x 24in (HxWxD), freestanding, carbon steel, ANSI 61 gray, powder coat finish, single-door, 3-point keylocking/padlocking combo handle. | Stock | 1885
SCE-72EL3024FSDA | Saginaw Enviroline series enclosure, NEMA 3R/4/12/13, 72 x 30 x 24in (HxWxD), freestanding, dual access, carbon steel, ANSI 61 gray, powder coat finish, single-door, 3-point keylocking/padlocking combo handle. | Stock | 2206
SCE-72EL3024LP | Saginaw Enviroline series enclosure, NEMA 3R/4/12/13, 72 x 30 x 24in (HxWxD), wall mount, carbon steel, ANSI 61 gray, powder coat finish, single-door, 1/4-turn semi-flush latch. | Stock | 1163
SCE-72EL3024LPLG | Saginaw Enviroline series enclosure, NEMA 3R/4/12/13, 72 x 30 x 24in (HxWxD), wall mount, carbon steel, RAL 7035 light gray, powder coat finish, single-door, 1/4-turn semi-flush latch. | Stock | 1163
SCE-72EL3024SS6FS | Saginaw Enviroline series enclosure, NEMA 3R/4/4X/12/13, 72 x 30 x 24in (HxWxD), freestanding, 316L stainless steel, #4 brush finish, single-door, 3-point keylocking/padlocking combo handle. | Stock | 5162
SCE-72EL3024SSFS | Saginaw Enviroline series enclosure, NEMA 3R/4/4X/12/13, 72 x 30 x 24in (HxWxD), freestanding, 304 stainless steel, #4 brush finish, single-door, 3-point keylocking/padlocking combo handle. | Stock | 4361
SCE-72EL3612LP | Saginaw Enviroline series enclosure, NEMA 3R/4/12/13, 72 x 36 x 12in (HxWxD), wall mount, carbon steel, ANSI 61 gray, powder coat finish, single-door, 1/4-turn semi-flush latch. | Stock | 989
SCE-72EL3612LPLG | Saginaw Enviroline series enclosure, NEMA 3R/4/12/13, 72 x 36 x 12in (HxWxD), wall mount, carbon steel, RAL 7035 light gray, powder coat finish, single-door, 1/4-turn semi-flush latch. | Stock | 989
SCE-72EL3612SS6LP | Saginaw Enviroline series enclosure, NEMA 3R/4/4X/12/13, 72 x 36 x 12in (HxWxD), wall mount, 316L stainless steel, #4 brush finish, single-door, 1/4-turn semi-flush latch. | Stock | 4522
SCE-72EL3612SSLP | Saginaw Enviroline series enclosure, NEMA 3R/4/4X/12/13, 72 x 36 x 12in (HxWxD), wall mount, 304 stainless steel, #4 brush finish, single-door, 1/4-turn semi-flush latch. | Stock | 3666
SCE-72EL3616LP | Saginaw Enviroline series enclosure, NEMA 3R/4/12/13, 72 x 36 x 16in (HxWxD), wall mount, carbon steel, ANSI 61 gray, powder coat finish, single-door, 1/4-turn semi-flush latch. | Stock | 1125
SCE-72EL3616LPLG | Saginaw Enviroline series enclosure, NEMA 3R/4/12/13, 72 x 36 x 16in (HxWxD), wall mount, carbon steel, RAL 7035 light gray, powder coat finish, single-door, 1/4-turn semi-flush latch. | Stock | 1125
SCE-72EL3616SS6LP | Saginaw Enviroline series enclosure, NEMA 3R/4/4X/12/13, 72 x 36 x 16in (HxWxD), wall mount, 316L stainless steel, #4 brush finish, single-door, 1/4-turn semi-flush latch. | Stock | 4775
SCE-72EL3616SSLP | Saginaw Enviroline series enclosure, NEMA 3R/4/4X/12/13, 72 x 36 x 16in (HxWxD), wall mount, 304 stainless steel, #4 brush finish, single-door, 1/4-turn semi-flush latch. | Stock | 3871
SCE-72EL3618SS6FS | Saginaw Enviroline series enclosure, NEMA 3R/4/4X/12/13, 72 x 36 x 18in (HxWxD), freestanding, 316L stainless steel, #4 brush finish, single-door, 3-point keylocking/padlocking combo handle. | Stock | 5139
SCE-72EL3618SSFS | Saginaw Enviroline series enclosure, NEMA 3R/4/4X/12/13, 72 x 36 x 18in (HxWxD), freestanding, 304 stainless steel, #4 brush finish, single-door, 3-point keylocking/padlocking combo handle. | Stock | 4341
SCE-72EL3624FS | Saginaw Enviroline series enclosure, NEMA 3R/4/12/13, 72 x 36 x 24in (HxWxD), freestanding, carbon steel, ANSI 61 gray, powder coat finish, single-door, 3-point keylocking/padlocking combo handle. | Stock | 2119
SCE-72EL3624LP | Saginaw Enviroline series enclosure, NEMA 3R/4/12/13, 72 x 36 x 24in (HxWxD), wall mount, carbon steel, ANSI 61 gray, powder coat finish, single-door, 1/4-turn semi-flush latch. | Stock | 1599
SCE-72EL3624LPLG | Saginaw Enviroline series enclosure, NEMA 3R/4/12/13, 72 x 36 x 24in (HxWxD), wall mount, carbon steel, RAL 7035 light gray, powder coat finish, single-door, 1/4-turn semi-flush latch. | Stock | 1532
SCE-72EL3624LPPL | Saginaw Enviroline series enclosure, NEMA 3R/4/12/13, 72 x 36 x 24in (HxWxD), wall mount, carbon steel, ANSI 61 gray, powder coat finish, single-door, 3-point keylocking/padlocking combo handle. | Stock | 1736
SCE-72EL3624SS6FS | Saginaw Enviroline series enclosure, NEMA 3R/4/4X/12/13, 72 x 36 x 24in (HxWxD), freestanding, 316L stainless steel, #4 brush finish, single-door, 3-point keylocking/padlocking combo handle. | Stock | 5761
SCE-72EL3624SSFS | Saginaw Enviroline series enclosure, NEMA 3R/4/4X/12/13, 72 x 36 x 24in (HxWxD), freestanding, 304 stainless steel, #4 brush finish, single-door, 3-point keylocking/padlocking combo handle. | Stock | 4868
SCE-72EL3624SSLPPL | Saginaw Enviroline series enclosure, NEMA 3R/4/4X/12/13, 72 x 36 x 24in (HxWxD), wall mount, 304 stainless steel, #4 brush finish, single-door, 3-point keylocking/padlocking combo handle. | Stock | 5008
SCE-72EL3630SS6FS | Saginaw Enviroline series enclosure, NEMA 3R/4/4X/12/13, 72 x 36 x 30in (HxWxD), freestanding, 316L stainless steel, #4 brush finish, single-door, 3-point keylocking/padlocking combo handle. | Stock | 6361
SCE-72EL3630SSFS | Saginaw Enviroline series enclosure, NEMA 3R/4/4X/12/13, 72 x 36 x 30in (HxWxD), freestanding, 304 stainless steel, #4 brush finish, single-door, 3-point keylocking/padlocking combo handle. | Stock | 5374
SCE-72EL3636SS6FS | Saginaw Enviroline series enclosure, NEMA 3R/4/4X/12/13, 72 x 36 x 36in (HxWxD), freestanding, 316L stainless steel, #4 brush finish, single-door, 3-point keylocking/padlocking combo handle. | Stock | 6972
SCE-72EL3636SSFS | Saginaw Enviroline series enclosure, NEMA 3R/4/4X/12/13, 72 x 36 x 36in (HxWxD), freestanding, 304 stainless steel, #4 brush finish, single-door, 3-point keylocking/padlocking combo handle. | Stock | 5890
SCE-72EL4818FSD | Saginaw Enviroline series enclosure, NEMA 3R/4/12/13, 72 x 48 x 18in (HxWxD), freestanding, carbon steel, ANSI 61 gray, powder coat finish, 2-door, 3-point keylocking/padlocking combo handle. | Stock | 3318
SCE-72EL4818SS6FSD | Saginaw Enviroline series enclosure, NEMA 3R/4/4X/12/13, 72 x 48 x 18in (HxWxD), freestanding, 316L stainless steel, #4 brush finish, 2-door, 3-point keylocking/padlocking combo handle. | Stock | 8588
SCE-72EL4818SSFSD | Saginaw Enviroline series enclosure, NEMA 3R/4/4X/12/13, 72 x 48 x 18in (HxWxD), freestanding, 304 stainless steel, #4 brush finish, 2-door, 3-point keylocking/padlocking combo handle. | Stock | 7268
SCE-72EL4824FSD | Saginaw Enviroline series enclosure, NEMA 3R/4/12/13, 72 x 48 x 24in (HxWxD), freestanding, carbon steel, ANSI 61 gray, powder coat finish, 2-door, 3-point keylocking/padlocking combo handle. | Stock | 3534
SCE-72EL4824SS6FSD | Saginaw Enviroline series enclosure, NEMA 3R/4/4X/12/13, 72 x 48 x 24in (HxWxD), freestanding, 316L stainless steel, #4 brush finish, 2-door, 3-point keylocking/padlocking combo handle. | Stock | 9234
SCE-72EL4824SSFSD | Saginaw Enviroline series enclosure, NEMA 3R/4/4X/12/13, 72 x 48 x 24in (HxWxD), freestanding, 304 stainless steel, #4 brush finish, 2-door, 3-point keylocking/padlocking combo handle. | Stock | 7813
SCE-72EL6012LPPL | Saginaw Enviroline series enclosure, NEMA 3R/4/12/13, 72 x 60 x 12in (HxWxD), floor mount, carbon steel, ANSI 61 gray, powder coat finish, 2-door, 3-point keylocking/padlocking combo handle. | Stock | 3228
SCE-72EL6012SS6LPPL | Saginaw Enviroline series enclosure, NEMA 3R/4/4X/12/13, 72 x 60 x 12in (HxWxD), floor mount, 316L stainless steel, #4 brush finish, 2-door, 3-point keylocking/padlocking combo handle. | Stock | 8605
SCE-72EL6012SS6ST | Saginaw Enviroline series enclosure, slope top, NEMA 3R/4/4X/12/13, 72 x 60 x 12in (HxWxD), freestanding, 316L stainless steel, #4 brush finish, 2-door, 3-point 304 stainless steel padlocking handle. | Stock | 11417
SCE-72EL6012SSLPPL | Saginaw Enviroline series enclosure, NEMA 3R/4/4X/12/13, 72 x 60 x 12in (HxWxD), floor mount, 304 stainless steel, #4 brush finish, 2-door, 3-point keylocking/padlocking combo handle. | Stock | 7275
SCE-72EL6012SSST | Saginaw Enviroline series enclosure, slope top, NEMA 3R/4/4X/12/13, 72 x 60 x 12in (HxWxD), freestanding, 304 stainless steel, #4 brush finish, 2-door, 3-point 304 stainless steel padlocking handle. | Stock | 9582
SCE-72EL6018FSD | Saginaw Enviroline series enclosure, NEMA 3R/4/12/13, 72 x 60 x 18in (HxWxD), freestanding, carbon steel, ANSI 61 gray, powder coat finish, 2-door, 3-point keylocking/padlocking combo handle. | Stock | 3641
SCE-72EL6018LPPL | Saginaw Enviroline series enclosure, NEMA 3R/4/12/13, 72 x 60 x 18in (HxWxD), floor mount, carbon steel, ANSI 61 gray, powder coat finish, 2-door, 3-point keylocking/padlocking combo handle. | Stock | 3269
SCE-72EL6018SS6FSD | Saginaw Enviroline series enclosure, NEMA 3R/4/4X/12/13, 72 x 60 x 18in (HxWxD), freestanding, 316L stainless steel, #4 brush finish, 2-door, 3-point keylocking/padlocking combo handle. | Stock | 9557
SCE-72EL6018SS6LPPL | Saginaw Enviroline series enclosure, NEMA 3R/4/4X/12/13, 72 x 60 x 18in (HxWxD), floor mount, 316L stainless steel, #4 brush finish, 2-door, 3-point keylocking/padlocking combo handle. | Stock | 8777
SCE-72EL6018SS6ST | Saginaw Enviroline series enclosure, slope top, NEMA 3R/4/4X/12/13, 72 x 60 x 18in (HxWxD), freestanding, 316L stainless steel, #4 brush finish, 2-door, 3-point 304 stainless steel padlocking handle. | Stock | 11660
SCE-72EL6018SSFSD | Saginaw Enviroline series enclosure, NEMA 3R/4/4X/12/13, 72 x 60 x 18in (HxWxD), freestanding, 304 stainless steel, #4 brush finish, 2-door, 3-point keylocking/padlocking combo handle. | Stock | 8084
SCE-72EL6018SSLPPL | Saginaw Enviroline series enclosure, NEMA 3R/4/4X/12/13, 72 x 60 x 18in (HxWxD), floor mount, 304 stainless steel, #4 brush finish, 2-door, 3-point keylocking/padlocking combo handle. | Stock | 7420
SCE-72EL6018SSST | Saginaw Enviroline series enclosure, slope top, NEMA 3R/4/4X/12/13, 72 x 60 x 18in (HxWxD), freestanding, 304 stainless steel, #4 brush finish, 2-door, 3-point 304 stainless steel padlocking handle. | Stock | 9787
SCE-72EL6024FSD | Saginaw Enviroline series enclosure, NEMA 3R/4/12/13, 72 x 60 x 24in (HxWxD), freestanding, carbon steel, ANSI 61 gray, powder coat finish, 2-door, 3-point keylocking/padlocking combo handle. | Stock | 3878
SCE-72EL6024SS6FSD | Saginaw Enviroline series enclosure, NEMA 3R/4/4X/12/13, 72 x 60 x 24in (HxWxD), freestanding, 316L stainless steel, #4 brush finish, 2-door, 3-point keylocking/padlocking combo handle. | Stock | 10270
SCE-72EL6024SSFSD | Saginaw Enviroline series enclosure, NEMA 3R/4/4X/12/13, 72 x 60 x 24in (HxWxD), freestanding, 304 stainless steel, #4 brush finish, 2-door, 3-point keylocking/padlocking combo handle. | Stock | 8685
SCE-72EL6036FSD | Saginaw Enviroline series enclosure, NEMA 3R/4/12/13, 72 x 60 x 36in (HxWxD), freestanding, carbon steel, ANSI 61 gray, powder coat finish, 2-door, 3-point keylocking/padlocking combo handle. | Stock | 4348
SCE-72EL6036SS6FSD | Saginaw Enviroline series enclosure, NEMA 3R/4/4X/12/13, 72 x 60 x 36in (HxWxD), freestanding, 316L stainless steel, #4 brush finish, 2-door, 3-point keylocking/padlocking combo handle. | Stock | 11686
SCE-72EL6036SSFSD | Saginaw Enviroline series enclosure, NEMA 3R/4/4X/12/13, 72 x 60 x 36in (HxWxD), freestanding, 304 stainless steel, #4 brush finish, 2-door, 3-point keylocking/padlocking combo handle. | Stock | 9878
SCE-72EL7212LPPL | Saginaw Enviroline series enclosure, NEMA 3R/4/12/13, 72 x 72 x 12in (HxWxD), floor mount, carbon steel, ANSI 61 gray, powder coat finish, 2-door, 3-point keylocking/padlocking combo handle. | Stock | 3618
SCE-72EL7212SS6LPPL | Saginaw Enviroline series enclosure, NEMA 3R/4/4X/12/13, 72 x 72 x 12in (HxWxD), floor mount, 316L stainless steel, #4 brush finish, 2-door, 3-point keylocking/padlocking combo handle. | Stock | 9345
SCE-72EL7212SS6ST | Saginaw Enviroline series enclosure, slope top, NEMA 3R/4/4X/12/13, 72 x 72 x 12in (HxWxD), freestanding, 316L stainless steel, #4 brush finish, 2-door, 3-point 304 stainless steel padlocking handle. | Stock | 12311
SCE-72EL7212SSLPPL | Saginaw Enviroline series enclosure, NEMA 3R/4/4X/12/13, 72 x 72 x 12in (HxWxD), floor mount, 304 stainless steel, #4 brush finish, 2-door, 3-point keylocking/padlocking combo handle. | Stock | 7910
SCE-72EL7212SSST | Saginaw Enviroline series enclosure, slope top, NEMA 3R/4/4X/12/13, 72 x 72 x 12in (HxWxD), freestanding, 304 stainless steel, #4 brush finish, 2-door, 3-point 304 stainless steel padlocking handle. | Stock | 10331
SCE-72EL7218FSD | Saginaw Enviroline series enclosure, NEMA 3R/4/12/13, 72 x 72 x 18in (HxWxD), freestanding, carbon steel, ANSI 61 gray, powder coat finish, 2-door, 3-point keylocking/padlocking combo handle. | Stock | 3990
SCE-72EL7218LPPL | Saginaw Enviroline series enclosure, NEMA 3R/4/12/13, 72 x 72 x 18in (HxWxD), floor mount, carbon steel, ANSI 61 gray, powder coat finish, 2-door, 3-point keylocking/padlocking combo handle. | Stock | 3715
SCE-72EL7218SS6FSD | Saginaw Enviroline series enclosure, NEMA 3R/4/4X/12/13, 72 x 72 x 18in (HxWxD), freestanding, 316L stainless steel, #4 brush finish, 2-door, 3-point keylocking/padlocking combo handle. | Stock | 10553
SCE-72EL7218SS6LPPL | Saginaw Enviroline series enclosure, NEMA 3R/4/4X/12/13, 72 x 72 x 18in (HxWxD), floor mount, 316L stainless steel, #4 brush finish, 2-door, 3-point keylocking/padlocking combo handle. | Stock | 9975
SCE-72EL7218SS6ST | Saginaw Enviroline series enclosure, slope top, NEMA 3R/4/4X/12/13, 72 x 72 x 18in (HxWxD), freestanding, 316L stainless steel, #4 brush finish, 2-door, 3-point 304 stainless steel padlocking handle. | Stock | 13232
SCE-72EL7218SSFSD | Saginaw Enviroline series enclosure, NEMA 3R/4/4X/12/13, 72 x 72 x 18in (HxWxD), freestanding, 304 stainless steel, #4 brush finish, 2-door, 3-point keylocking/padlocking combo handle. | Stock | 8925
SCE-72EL7218SSLPPL | Saginaw Enviroline series enclosure, NEMA 3R/4/4X/12/13, 72 x 72 x 18in (HxWxD), floor mount, 304 stainless steel, #4 brush finish, 2-door, 3-point keylocking/padlocking combo handle. | Stock | 8432
SCE-72EL7218SSST | Saginaw Enviroline series enclosure, slope top, NEMA 3R/4/4X/12/13, 72 x 72 x 18in (HxWxD), freestanding, 304 stainless steel, #4 brush finish, 2-door, 3-point 304 stainless steel padlocking handle. | Stock | 11104
SCE-72EL7224FSD | Saginaw Enviroline series enclosure, NEMA 3R/4/12/13, 72 x 72 x 24in (HxWxD), freestanding, carbon steel, ANSI 61 gray, powder coat finish, 2-door, 3-point keylocking/padlocking combo handle. | Stock | 4250
SCE-72EL7224LPPL | Saginaw Enviroline series enclosure, NEMA 3R/4/12/13, 72 x 72 x 24in (HxWxD), floor mount, carbon steel, ANSI 61 gray, powder coat finish, 2-door, 3-point keylocking/padlocking combo handle. | Stock | 4202
SCE-72EL7224SS6FSD | Saginaw Enviroline series enclosure, NEMA 3R/4/4X/12/13, 72 x 72 x 24in (HxWxD), freestanding, 316L stainless steel, #4 brush finish, 2-door, 3-point keylocking/padlocking combo handle. | Stock | 11336
SCE-72EL7224SS6LPPL | Saginaw Enviroline series enclosure, NEMA 3R/4/4X/12/13, 72 x 72 x 24in (HxWxD), floor mount, 316L stainless steel, #4 brush finish, 2-door, 3-point keylocking/padlocking combo handle. | Stock | 10471
SCE-72EL7224SS6ST | Saginaw Enviroline series enclosure, slope top, NEMA 3R/4/4X/12/13, 72 x 72 x 24in (HxWxD), freestanding, 316L stainless steel, #4 brush finish, 2-door, 3-point 304 stainless steel padlocking handle. | Stock | 13683
SCE-72EL7224SSFSD | Saginaw Enviroline series enclosure, NEMA 3R/4/4X/12/13, 72 x 72 x 24in (HxWxD), freestanding, 304 stainless steel, #4 brush finish, 2-door, 3-point keylocking/padlocking combo handle. | Stock | 9584
SCE-72EL7224SSLPPL | Saginaw Enviroline series enclosure, NEMA 3R/4/4X/12/13, 72 x 72 x 24in (HxWxD), floor mount, 304 stainless steel, #4 brush finish, 2-door, 3-point keylocking/padlocking combo handle. | Stock | 8873
SCE-72EL7224SSST | Saginaw Enviroline series enclosure, slope top, NEMA 3R/4/4X/12/13, 72 x 72 x 24in (HxWxD), freestanding, 304 stainless steel, #4 brush finish, 2-door, 3-point 304 stainless steel padlocking handle. | Stock | 11478
SCE-72FP | Saginaw NextGen series subpanel filler plate, 68in/72in, carbon steel, white, powder coat finish. | Stock | 110
SCE-72FPGALV | Saginaw NextGen series subpanel filler plate, 68in/72in, galvanized steel. | Stock | 127
SCE-72FSCPS | Saginaw enclosure center panel support, carbon steel, white, powder coat finish. For use with 72in (H) double-door enclosures. Mounting hardware included. | Stock | 175
SCE-72FSCS | Saginaw enclosure subpanel center support, carbon steel, white, powder coat finish. For use with 72in (H) enclosures. Mounting hardware included. | from vendor up to 0 business day | 175
SCE-72FSHDPS | Saginaw enclosure heavy duty panel support, 69.2in length, carbon steel, white, powder coat finish. Package of 2. For use with 72in (H) enclosures. Mounting hardware included. | from vendor up to 0 business day | 165
SCE-72H3012LP | Saginaw enclosure, NEMA 3R/4/12/13, 72 x 30 x 12in (HxWxD), wall mount, carbon steel, ANSI 61 gray, powder coat finish, single-door, plated steel clamps, padlock hasp and staple. | Stock | 1048
SCE-72H3016LP | Saginaw enclosure, NEMA 3R/4/12/13, 72 x 30 x 16in (HxWxD), wall mount, carbon steel, ANSI 61 gray, powder coat finish, single-door, plated steel clamps, padlock hasp and staple. | Stock | 1198
SCE-72H3024LP | Saginaw enclosure, NEMA 3R/4/12/13, 72 x 30 x 24in (HxWxD), wall mount, carbon steel, ANSI 61 gray, powder coat finish, single-door, plated steel clamps, padlock hasp and staple. | Stock | 1316
SCE-72H3612LP | Saginaw enclosure, NEMA 3R/4/12/13, 72 x 36 x 12in (HxWxD), wall mount, carbon steel, ANSI 61 gray, powder coat finish, single-door, plated steel clamps, padlock hasp and staple. | Stock | 1119
SCE-72H3616LP | Saginaw enclosure, NEMA 3R/4/12/13, 72 x 36 x 16in (HxWxD), wall mount, carbon steel, ANSI 61 gray, powder coat finish, single-door, plated steel clamps, padlock hasp and staple. | Stock | 1271
SCE-72P24F1 | Saginaw subpanel, carbon steel, white, powder coat finish. For use with 72 x 24in (HxW) Saginaw freestanding enclosures. | Stock | 272
SCE-72P24F2 | Saginaw subpanel, half-height, carbon steel, white, powder coat finish. For use with 72 x 24in (HxW) Saginaw freestanding enclosures. | Stock | 176
SCE-72P30 | Saginaw subpanel, carbon steel, white, powder coat finish. For use with SCE-72EL30xxxx and SCE-72H30xxLP enclosures. | Stock | 292
SCE-72P30F1 | Saginaw subpanel, carbon steel, white, powder coat finish. For use with 72 x 30in (HxW) Saginaw freestanding enclosures. | Stock | 317
SCE-72P30F1GALV | Saginaw subpanel, galvanized steel. For use with 72 x 30in (HxW) Saginaw freestanding enclosures. | Stock | 361
SCE-72P30F2 | Saginaw subpanel, half-height, carbon steel, white, powder coat finish. For use with 72 x 30in (HxW) Saginaw freestanding enclosures. | Stock | 197
SCE-72P30GALV | Saginaw subpanel, galvanized steel. For use with SCE-72EL30xxxx and SCE-72H30xxLP enclosures. | Stock | 335
SCE-72P36 | Saginaw subpanel, carbon steel, white, powder coat finish. For use with SCE-72EL36xxxx and SCE-72H36xxLP enclosures. | Stock | 313
SCE-72P36F1 | Saginaw subpanel, carbon steel, white, powder coat finish. For use with 72 x 36in (HxW) Saginaw freestanding enclosures. | Stock | 359
SCE-72P36F1GALV | Saginaw subpanel, galvanized steel. For use with 72 x 36in (HxW) Saginaw freestanding enclosures. | Stock | 422
SCE-72P36F2 | Saginaw subpanel, half-height, carbon steel, white, powder coat finish. For use with 72 x 36in (HxW) Saginaw freestanding enclosures. | Stock | 221
SCE-72P36GALV | Saginaw subpanel, galvanized steel. For use with SCE-72EL36xxxx and SCE-72H36xxLP enclosures. | Stock | 360
SCE-72P48F1 | Saginaw subpanel, carbon steel, white, powder coat finish. For use with 72 x 48in (HxW) Saginaw freestanding enclosures. | Stock | 569
SCE-72P48F2 | Saginaw subpanel, half-height, carbon steel, white, powder coat finish. For use with 72 x 48in (HxW) Saginaw freestanding enclosures. | Stock | 362
SCE-72P60 | Saginaw subpanel, carbon steel, white, powder coat finish. For use with SCE-72EL60xxxx, SCE-7260xxULP and SCE-72XEL61xxxx enclosures. | Stock | 548
SCE-72P60F1 | Saginaw subpanel, carbon steel, white, powder coat finish. For use with 72 x 60in (HxW) Saginaw freestanding enclosures. | Stock | 658
SCE-72P60F1GALV | Saginaw subpanel, galvanized steel. For use with 72 x 60in (HxW) Saginaw freestanding enclosures. | Stock | 739
SCE-72P60F2 | Saginaw subpanel, half-height, carbon steel, white, powder coat finish. For use with 72 x 60in (HxW) Saginaw freestanding enclosures. | Stock | 410
SCE-72P60GALV | Saginaw subpanel, galvanized steel. For use with SCE-72EL60xxxx, SCE-7260xxULP and SCE-72XEL61xxxx enclosures. | Stock | 631
SCE-72P72 | Saginaw subpanel, carbon steel, white, powder coat finish. For use with SCE-72EL72xxxx, SCE-7272xxULP, SCE-72X73xxLP and SCE-72XEL73xxxx enclosures. | Stock | 654
SCE-72P72F1 | Saginaw subpanel, carbon steel, white, powder coat finish. For use with 72 x 72in (HxW) Saginaw freestanding enclosures. | Stock | 752
SCE-72P72F1GALV | Saginaw subpanel, galvanized steel. For use with 72 x 72in (HxW) Saginaw freestanding enclosures. | Stock | 850
SCE-72P72F2 | Saginaw subpanel, half-height, carbon steel, white, powder coat finish. For use with 72 x 72in (HxW) Saginaw freestanding enclosures. | Stock | 455
SCE-72P72GALV | Saginaw subpanel, galvanized steel. For use with SCE-72EL72xxxx, SCE-7272xxULP, SCE-72X73xxLP and SCE-72XEL73xxxx enclosures. | Stock | 817
SCE-72RA19TH | Saginaw enclosure rack mounting channel, carbon steel, white, powder coat finish. For use with 19in racks in 72x24in (HxW) freestanding enclosures. Mounting hardware included. | Stock | 152
SCE-72RA24TH | Saginaw enclosure rack mounting channel, carbon steel, white, powder coat finish. For use with 24in racks in 72x24in (HxW) freestanding enclosures. Mounting hardware included. | Stock | 152
SCE-72RP24F5 | Saginaw enclosure rack mounting angle, carbon steel, full-height mount, white, powder coat finish. Package of 2. For use with 72x24in (HxW) freestanding enclosures. Mounting hardware included. | Stock | 165
SCE-72RP24F6 | Saginaw enclosure rack mounting angle, carbon steel, half-height mount, white, powder coat finish. Package of 2. For use with 72x24in (HxW) freestanding enclosures. Mounting hardware included. | Stock | 102
SCE-72RP30F5 | Saginaw enclosure rack mounting angle, carbon steel, full-height mount, white, powder coat finish. Package of 2. For use with 72x30in (HxW) freestanding enclosures. Mounting hardware included. | Stock | 165
SCE-72RP30F6 | Saginaw enclosure rack mounting angle, carbon steel, half-height mount, white, powder coat finish. Package of 2. For use with 72x30in (HxW) freestanding enclosures. Mounting hardware included. | Stock | 102
SCE-72SMP14 | Saginaw subpanel, side mount, carbon steel, white, powder coat finish. For use with 72in (H) x min. 18in (D) Saginaw freestanding enclosures. | Stock | 216
SCE-72SMP20 | Saginaw subpanel, side mount, carbon steel, white, powder coat finish. For use with 72in (H) x min. 24in (D) Saginaw freestanding enclosures. | Stock | 267
SCE-72SP24F3 | Saginaw swing panel, carbon steel, white, powder coat finish. For use with 72 x 24in (HxW) Saginaw freestanding enclosures. | Stock | 521
SCE-72SP24F4 | Saginaw swing panel, half-height, carbon steel, white, powder coat finish. For use with 72 x 24in (HxW) Saginaw freestanding enclosures. | Stock | 371
SCE-72SP30F3 | Saginaw swing panel, carbon steel, white, powder coat finish. For use with 72 x 30in (HxW) Saginaw freestanding enclosures. | Stock | 604
SCE-72SP30F4 | Saginaw swing panel, half-height, carbon steel, white, powder coat finish. For use with 72 x 30in (HxW) Saginaw freestanding enclosures. | Stock | 399
SCE-72SP36F3 | Saginaw swing panel, carbon steel, white, powder coat finish. For use with 72 x 36in (HxW) Saginaw freestanding enclosures. | Stock | 686
SCE-72SP36F4 | Saginaw swing panel, half-height, carbon steel, white, powder coat finish. For use with 72 x 36in (HxW) Saginaw freestanding enclosures. | Stock | 445
SCE-72X7312LP | Saginaw disconnect enclosure, NEMA 3R/12/13, right flange, 72 x 73 x 12in (HxWxD), floor mount, carbon steel, ANSI 61 gray, powder coat finish, 2-door, 3-point padlocking handle, purchase subpanel separately. | Stock | 3887
SCE-72X7318LP | Saginaw disconnect enclosure, NEMA 3R/12/13, right flange, 72 x 73 x 18in (HxWxD), floor mount, carbon steel, ANSI 61 gray, powder coat finish, 2-door, 3-point padlocking handle, purchase subpanel separately. | Stock | 4223
SCE-72X7324LP | Saginaw disconnect enclosure, NEMA 3R/12/13, right flange, 72 x 73 x 24in (HxWxD), floor mount, carbon steel, ANSI 61 gray, powder coat finish, 2-door, 3-point padlocking handle, purchase subpanel separately. | Stock | 4560
SCE-72XD2818 | Saginaw enclosure, NEMA 3R/4/12/13, 72 x 28 x 18in (HxWxD), freestanding, carbon steel, ANSI 61 gray, powder coat finish, single-door, 3-point padlocking handle, external disconnect enclosure included. | Stock | 3558
SCE-72XD2818G | Saginaw enclosure, NEMA 3R/4/12/13, 72 x 28 x 18in (HxWxD), freestanding, carbon steel, ANSI 61 gray, powder coat finish, single-door, 3-point padlocking handle, subpanel and external disconnect enclosure included. | Stock | 3592
SCE-72XD2818SS | Saginaw enclosure, NEMA 3R/4/4X/12/13, 72 x 28 x 18in (HxWxD), freestanding, 304 stainless steel, #4 brush finish, single-door, 3-point padlocking handle, external disconnect enclosure included. | Stock | 6930
SCE-72XD2818SS6 | Saginaw enclosure, NEMA 3R/4/4X/12/13, 72 x 28 x 18in (HxWxD), freestanding, 316L stainless steel, #4 brush finish, single-door, 3-point padlocking handle, external disconnect enclosure included. | Stock | 8154
SCE-72XD3418 | Saginaw enclosure, NEMA 3R/12/13, 72 x 34 x 18in (HxWxD), freestanding, carbon steel, ANSI 61 gray, powder coat finish, single-door, 3-point padlocking handle, external disconnect enclosure included. | Stock | 3781
SCE-72XD3418G | Saginaw enclosure, NEMA 3R/12/13, 72 x 34 x 18in (HxWxD), freestanding, carbon steel, ANSI 61 gray, powder coat finish, single-door, 3-point padlocking handle, subpanel and external disconnect enclosure included. | Stock | 3855
SCE-72XD3418SS | Saginaw enclosure, NEMA 3R/4/4X/12/13, 72 x 34 x 18in (HxWxD), freestanding, 304 stainless steel, #4 brush finish, single-door, 3-point padlocking handle, external disconnect enclosure included. | Stock | 7429
SCE-72XD3418SS6 | Saginaw enclosure, NEMA 3R/4/4X/12/13, 72 x 34 x 18in (HxWxD), freestanding, 316L stainless steel, #4 brush finish, single-door, 3-point padlocking handle, external disconnect enclosure included. | Stock | 8744
SCE-72XD3EQ18 | Saginaw enclosure, NEMA 3R/12/13, 72 x 100 x 18in (HxWxD), freestanding, carbon steel, ANSI 61 gray, powder coat finish, 3-door, 3-point padlocking handle, external disconnect enclosure included. | Stock | 7585
SCE-72XD3EQ18G | Saginaw enclosure, NEMA 3R/12/13, 72 x 100 x 18in (HxWxD), freestanding, carbon steel, ANSI 61 gray, powder coat finish, 3-door, 3-point padlocking handle, subpanel and external disconnect enclosure included. | Stock | 7762
SCE-72XD3EQ18SS | Saginaw enclosure, NEMA 3R/4/4X/12/13, 72 x 100 x 18in (HxWxD), freestanding, 304 stainless steel, #4 brush finish, 3-door, 3-point padlocking handle, external disconnect enclosure included. | Stock | 14872
SCE-72XD3EQ18SS6 | Saginaw enclosure, NEMA 3R/4/4X/12/13, 72 x 100 x 18in (HxWxD), freestanding, 316L stainless steel, #4 brush finish, 3-door, 3-point padlocking handle, external disconnect enclosure included. | Stock | 17469
SCE-72XD3EW18 | Saginaw enclosure, NEMA 3R/12/13, 72 x 118 x 18in (HxWxD), freestanding, carbon steel, ANSI 61 gray, powder coat finish, 3-door, 3-point padlocking handle, external disconnect enclosure included. | Stock | 8307
SCE-72XD3EW18G | Saginaw enclosure, NEMA 3R/12/13, 72 x 118 x 18in (HxWxD), freestanding, carbon steel, ANSI 61 gray, powder coat finish, 3-door, 3-point padlocking handle, subpanel and external disconnect enclosure included. | Stock | 8513
SCE-72XD3EW18SS | Saginaw enclosure, NEMA 3R/4/4X/12/13, 72 x 118 x 18in (HxWxD), freestanding, 304 stainless steel, #4 brush finish, 3-door, 3-point padlocking handle, external disconnect enclosure included. | Stock | 16411
SCE-72XD3EW18SS6 | Saginaw enclosure, NEMA 3R/4/4X/12/13, 72 x 118 x 18in (HxWxD), freestanding, 316L stainless steel, #4 brush finish, 3-door, 3-point padlocking handle, external disconnect enclosure included. | Stock | 19286
SCE-72XD4018 | Saginaw enclosure, NEMA 3R/12/13, 72 x 40 x 18in (HxWxD), freestanding, carbon steel, ANSI 61 gray, powder coat finish, single-door, 3-point padlocking handle, external disconnect enclosure included. | Stock | 4005
SCE-72XD4018G | Saginaw enclosure, NEMA 3R/12/13, 72 x 40 x 18in (HxWxD), freestanding, carbon steel, ANSI 61 gray, powder coat finish, single-door, 3-point padlocking handle, subpanel and external disconnect enclosure included. | Stock | 4044
SCE-72XD4018SS | Saginaw enclosure, NEMA 3R/4/4X/12/13, 72 x 40 x 18in (HxWxD), freestanding, 304 stainless steel, #4 brush finish, single-door, 3-point padlocking handle, external disconnect enclosure included. | Stock | 7929
SCE-72XD4018SS6 | Saginaw enclosure, NEMA 3R/4/4X/12/13, 72 x 40 x 18in (HxWxD), freestanding, 316L stainless steel, #4 brush finish, single-door, 3-point padlocking handle, external disconnect enclosure included. | Stock | 9335
SCE-72XD5418 | Saginaw enclosure, NEMA 3R/4/12/13, 72 x 54 x 18in (HxWxD), freestanding, carbon steel, ANSI 61 gray, powder coat finish, 2-door, 3-point padlocking handle, external disconnect enclosure included. | Stock | 5117
SCE-72XD5418G | Saginaw enclosure, NEMA 3R/4/12/13, 72 x 54 x 18in (HxWxD), freestanding, carbon steel, ANSI 61 gray, powder coat finish, 2-door, 3-point padlocking handle, subpanel and external disconnect enclosure included. | Stock | 5175
SCE-72XD5418SS | Saginaw enclosure, NEMA 3R/4/4X/12/13, 72 x 54 x 18in (HxWxD), freestanding, 304 stainless steel, #4 brush finish, 2-door, 3-point padlocking handle, external disconnect enclosure included. | Stock | 10414
SCE-72XD5418SS6 | Saginaw enclosure, NEMA 3R/4/4X/12/13, 72 x 54 x 18in (HxWxD), freestanding, 316L stainless steel, #4 brush finish, 2-door, 3-point padlocking handle, external disconnect enclosure included. | Stock | 12272
SCE-72XD6618 | Saginaw enclosure, NEMA 3R/12/13, 72 x 66 x 18in (HxWxD), freestanding, carbon steel, ANSI 61 gray, powder coat finish, 2-door, 3-point padlocking handle, external disconnect enclosure included. | Stock | 5577
SCE-72XD6618G | Saginaw enclosure, NEMA 3R/12/13, 72 x 66 x 18in (HxWxD), freestanding, carbon steel, ANSI 61 gray, powder coat finish, 2-door, 3-point padlocking handle, subpanel and external disconnect enclosure included. | Stock | 5740
SCE-72XD6618SS | Saginaw enclosure, NEMA 3R/4/4X/12/13, 72 x 66 x 18in (HxWxD), freestanding, 304 stainless steel, #4 brush finish, 2-door, 3-point padlocking handle, external disconnect enclosure included. | Stock | 11441
SCE-72XD6618SS6 | Saginaw enclosure, NEMA 3R/4/4X/12/13, 72 x 66 x 18in (HxWxD), freestanding, 316L stainless steel, #4 brush finish, 2-door, 3-point padlocking handle, external disconnect enclosure included. | Stock | 13487
SCE-72XD7818 | Saginaw enclosure, NEMA 3R/12/13, 72 x 78 x 18in (HxWxD), freestanding, carbon steel, ANSI 61 gray, powder coat finish, 2-door, 3-point padlocking handle, external disconnect enclosure included. | Stock | 6283
SCE-72XD7818G | Saginaw enclosure, NEMA 3R/12/13, 72 x 78 x 18in (HxWxD), freestanding, carbon steel, ANSI 61 gray, powder coat finish, 2-door, 3-point padlocking handle, subpanel and external disconnect enclosure included. | Stock | 6436
SCE-72XD7818SS | Saginaw enclosure, NEMA 3R/4/4X/12/13, 72 x 78 x 18in (HxWxD), freestanding, 304 stainless steel, #4 brush finish, 2-door, 3-point padlocking handle, external disconnect enclosure included. | Stock | 12564
SCE-72XEL6112LP | Saginaw Enviroline series disconnect enclosure, NEMA 3R/4/12/13, right flange, 72 x 61 x 12in (HxWxD), floor mount, carbon steel, ANSI 61 gray, powder coat finish, 2-door, 3-point padlocking handle, purchase subpanel separately. | Stock | 3500
SCE-72XEL6112SS6LP | Saginaw Enviroline series disconnect enclosure, NEMA 3R/4/4X/12/13, right flange, 72 x 61 x 12in (HxWxD), floor mount, 316L stainless steel, #4 brush finish, 2-door, 3-point padlocking handle, purchase subpanel separately. | Stock | 9637
SCE-72XEL6112SS6ST | Saginaw Enviroline series disconnect enclosure, slope top, NEMA 3R/4/4X/12/13, right flange, 72 x 61 x 12in (HxWxD), freestanding, 316L stainless steel, #4 brush finish, 2-door, 3-point 304 stainless steel padlocking handle, purchase subpanel separately. | Stock | 12297
SCE-72XEL6112SSLP | Saginaw Enviroline series disconnect enclosure, NEMA 3R/4/4X/12/13, right flange, 72 x 61 x 12in (HxWxD), floor mount, 304 stainless steel, #4 brush finish, 2-door, 3-point padlocking handle, purchase subpanel separately. | Stock | 8140
SCE-72XEL6112SSST | Saginaw Enviroline series disconnect enclosure, slope top, NEMA 3R/4/4X/12/13, right flange, 72 x 61 x 12in (HxWxD), freestanding, 304 stainless steel, #4 brush finish, 2-door, 3-point 304 stainless steel padlocking handle, purchase subpanel separately. | Stock | 10305
SCE-72XEL6118LP | Saginaw Enviroline series disconnect enclosure, NEMA 3R/4/12/13, right flange, 72 x 61 x 18in (HxWxD), floor mount, carbon steel, ANSI 61 gray, powder coat finish, 2-door, 3-point padlocking handle, purchase subpanel separately. | Stock | 3802
SCE-72XEL6118SS6LP | Saginaw Enviroline series disconnect enclosure, NEMA 3R/4/4X/12/13, right flange, 72 x 61 x 18in (HxWxD), floor mount, 316L stainless steel, #4 brush finish, 2-door, 3-point padlocking handle, purchase subpanel separately. | Stock | 10469
SCE-72XEL6118SS6ST | Saginaw Enviroline series disconnect enclosure, slope top, NEMA 3R/4/4X/12/13, right flange, 72 x 61 x 18in (HxWxD), freestanding, 316L stainless steel, #4 brush finish, 2-door, 3-point 304 stainless steel padlocking handle, purchase subpanel separately. | Stock | 13357
SCE-72XEL6118SSLP | Saginaw Enviroline series disconnect enclosure, NEMA 3R/4/4X/12/13, right flange, 72 x 61 x 18in (HxWxD), floor mount, 304 stainless steel, #4 brush finish, 2-door, 3-point padlocking handle, purchase subpanel separately. | Stock | 8842
SCE-72XEL6118SSST | Saginaw Enviroline series disconnect enclosure, slope top, NEMA 3R/4/4X/12/13, right flange, 72 x 61 x 18in (HxWxD), freestanding, 304 stainless steel, #4 brush finish, 2-door, 3-point 304 stainless steel padlocking handle, purchase subpanel separately. | Stock | 11194
SCE-72XEL7312LP | Saginaw Enviroline series disconnect enclosure, NEMA 3R/4/12/13, right flange, 72 x 73 x 12in (HxWxD), floor mount, carbon steel, ANSI 61 gray, powder coat finish, 2-door, 3-point padlocking handle, purchase subpanel separately. | Stock | 4004
SCE-72XEL7312SS6LP | Saginaw Enviroline series disconnect enclosure, NEMA 3R/4/4X/12/13, right flange, 72 x 73 x 12in (HxWxD), floor mount, 316L stainless steel, #4 brush finish, 2-door, 3-point padlocking handle, purchase subpanel separately. | Stock | 10750
SCE-72XEL7312SS6ST | Saginaw Enviroline series disconnect enclosure, slope top, NEMA 3R/4/4X/12/13, right flange, 72 x 73 x 12in (HxWxD), freestanding, 316L stainless steel, #4 brush finish, 2-door, 3-point 304 stainless steel padlocking handle, purchase subpanel separately. | Stock | 13717
SCE-72XEL7312SSLP | Saginaw Enviroline series disconnect enclosure, NEMA 3R/4/4X/12/13, right flange, 72 x 73 x 12in (HxWxD), floor mount, 304 stainless steel, #4 brush finish, 2-door, 3-point padlocking handle, purchase subpanel separately. | Stock | 9088
SCE-72XEL7312SSST | Saginaw Enviroline series disconnect enclosure, slope top, NEMA 3R/4/4X/12/13, right flange, 72 x 73 x 12in (HxWxD), freestanding, 304 stainless steel, #4 brush finish, 2-door, 3-point 304 stainless steel padlocking handle, purchase subpanel separately. | Stock | 11505
SCE-72XEL7318LP | Saginaw Enviroline series disconnect enclosure, NEMA 3R/4/12/13, right flange, 72 x 73 x 18in (HxWxD), floor mount, carbon steel, ANSI 61 gray, powder coat finish, 2-door, 3-point padlocking handle, purchase subpanel separately. | Stock | 4349
SCE-72XEL7318SS6LP | Saginaw Enviroline series disconnect enclosure, NEMA 3R/4/4X/12/13, right flange, 72 x 73 x 18in (HxWxD), floor mount, 316L stainless steel, #4 brush finish, 2-door, 3-point padlocking handle, purchase subpanel separately. | Stock | 11219
SCE-72XEL7318SS6ST | Saginaw Enviroline series disconnect enclosure, slope top, NEMA 3R/4/4X/12/13, right flange, 72 x 73 x 18in (HxWxD), freestanding, 316L stainless steel, #4 brush finish, 2-door, 3-point 304 stainless steel padlocking handle, purchase subpanel separately. | Stock | 14345
SCE-72XEL7318SSLP | Saginaw Enviroline series disconnect enclosure, NEMA 3R/4/4X/12/13, right flange, 72 x 73 x 18in (HxWxD), floor mount, 304 stainless steel, #4 brush finish, 2-door, 3-point padlocking handle, purchase subpanel separately. | Stock | 9516
SCE-72XEL7318SSST | Saginaw Enviroline series disconnect enclosure, slope top, NEMA 3R/4/4X/12/13, right flange, 72 x 73 x 18in (HxWxD), freestanding, 304 stainless steel, #4 brush finish, 2-door, 3-point 304 stainless steel padlocking handle, purchase subpanel separately. | Stock | 12047
SCE-72XEL7324LP | Saginaw Enviroline series disconnect enclosure, NEMA 3R/4/12/13, right flange, 72 x 73 x 24in (HxWxD), floor mount, carbon steel, ANSI 61 gray, powder coat finish, 2-door, 3-point padlocking handle, purchase subpanel separately. | Stock | 4696
SCE-72XEL7324SS6LP | Saginaw Enviroline series disconnect enclosure, NEMA 3R/4/4X/12/13, right flange, 72 x 73 x 24in (HxWxD), floor mount, 316L stainless steel, #4 brush finish, 2-door, 3-point padlocking handle, purchase subpanel separately. | Stock | 11816
SCE-72XEL7324SS6ST | Saginaw Enviroline series disconnect enclosure, slope top, NEMA 3R/4/4X/12/13, right flange, 72 x 73 x 24in (HxWxD), freestanding, 316L stainless steel, #4 brush finish, 2-door, 3-point 304 stainless steel padlocking handle, purchase subpanel separately. | Stock | 15074
SCE-72XEL7324SSLP | Saginaw Enviroline series disconnect enclosure, NEMA 3R/4/4X/12/13, right flange, 72 x 73 x 24in (HxWxD), floor mount, 304 stainless steel, #4 brush finish, 2-door, 3-point padlocking handle, purchase subpanel separately. | Stock | 10009
SCE-72XEL7324SSST | Saginaw Enviroline series disconnect enclosure, slope top, NEMA 3R/4/4X/12/13, right flange, 72 x 73 x 24in (HxWxD), freestanding, 304 stainless steel, #4 brush finish, 2-door, 3-point 304 stainless steel padlocking handle, purchase subpanel separately. | Stock | 12671
SCE-72XM2818 | Saginaw disconnect enclosure, NEMA 3R/4/12/13, right flange, 72 x 28 x 18in (HxWxD), freestanding, carbon steel, ANSI 61 gray, powder coat finish, single-door, 3-point padlocking handle, powder coated subpanel included. | Stock | 2065
SCE-72XM2818G | Saginaw disconnect enclosure, NEMA 3R/4/12/13, right flange, 72 x 28 x 18in (HxWxD), freestanding, carbon steel, ANSI 61 gray, powder coat finish, single-door, 3-point padlocking handle, galvanized subpanel included. | Stock | 2099
SCE-72XM2818SS | Saginaw disconnect enclosure, NEMA 3R/4/4X/12/13, right flange, 72 x 28 x 18in (HxWxD), freestanding, 304 stainless steel, #4 brush finish, single-door, 3-point padlocking handle, powder coated subpanel included. | Stock | 4613
SCE-72XM2818SS6 | Saginaw disconnect enclosure, NEMA 3R/4/4X/12/13, right flange, 72 x 28 x 18in (HxWxD), freestanding, 316L stainless steel, #4 brush finish, single-door, 3-point padlocking handle, powder coated subpanel included. | Stock | 5454
SCE-72XM3418 | Saginaw disconnect enclosure, NEMA 3R/12/13, right flange, 72 x 34 x 18in (HxWxD), freestanding, carbon steel, ANSI 61 gray, powder coat finish, single-door, 3-point padlocking handle, powder coated subpanel included. | Stock | 2288
SCE-72XM3418G | Saginaw disconnect enclosure, NEMA 3R/12/13, right flange, 72 x 34 x 18in (HxWxD), freestanding, carbon steel, ANSI 61 gray, powder coat finish, single-door, 3-point padlocking handle, galvanized subpanel included. | Stock | 2326
SCE-72XM3418SS | Saginaw disconnect enclosure, NEMA 3R/4/4X/12/13, right flange, 72 x 34 x 18in (HxWxD), freestanding, 304 stainless steel, #4 brush finish, single-door, 3-point padlocking handle, powder coated subpanel included. | Stock | 5112
SCE-72XM3418SS6 | Saginaw disconnect enclosure, NEMA 3R/4/4X/12/13, right flange, 72 x 34 x 18in (HxWxD), freestanding, 316L stainless steel, #4 brush finish, single-door, 3-point padlocking handle, powder coated subpanel included. | Stock | 6045
SCE-72XM3EQ18 | Saginaw disconnect enclosure, NEMA 3R/12/13, right flange, 72 x 100 x 18in (HxWxD), freestanding, carbon steel, ANSI 61 gray, powder coat finish, 3-door, 3-point padlocking handle, (2) powder coated subpanels included. | Stock | 6002
SCE-72XM3EQ18G | Saginaw disconnect enclosure, NEMA 3R/12/13, right flange, 72 x 100 x 18in (HxWxD), freestanding, carbon steel, ANSI 61 gray, powder coat finish, 3-door, 3-point padlocking handle, (2) galvanized subpanels included. | Stock | 6180
SCE-72XM3EQ18SS | Saginaw disconnect enclosure, NEMA 3R/4/4X/12/13, right flange, 72 x 100 x 18in (HxWxD), freestanding, 304 stainless steel, #4 brush finish, 3-door, 3-point padlocking handle, (2) powder coated subpanels included. | Stock | 12518
SCE-72XM3EQ18SS6 | Saginaw disconnect enclosure, NEMA 3R/4/4X/12/13, right flange, 72 x 100 x 18in (HxWxD), freestanding, 316L stainless steel, #4 brush finish, 3-door, 3-point padlocking handle, (2) powder coated subpanels included. | Stock | 14733
SCE-72XM3EW18 | Saginaw disconnect enclosure, NEMA 3R/12/13, right flange, 72 x 118 x 18in (HxWxD), freestanding, carbon steel, ANSI 61 gray, powder coat finish, 3-door, 3-point padlocking handle, (2) powder coated subpanels included. | Stock | 6725
SCE-72XM3EW18G | Saginaw disconnect enclosure, NEMA 3R/12/13, right flange, 72 x 118 x 18in (HxWxD), freestanding, carbon steel, ANSI 61 gray, powder coat finish, 3-door, 3-point padlocking handle, (2) galvanized subpanels included. | Stock | 6930
SCE-72XM3EW18SS | Saginaw disconnect enclosure, NEMA 3R/4/4X/12/13, right flange, 72 x 118 x 18in (HxWxD), freestanding, 304 stainless steel, #4 brush finish, 3-door, 3-point padlocking handle, (2) powder coated subpanels included. | Stock | 14058
SCE-72XM3EW18SS6 | Saginaw disconnect enclosure, NEMA 3R/4/4X/12/13, right flange, 72 x 118 x 18in (HxWxD), freestanding, 316L stainless steel, #4 brush finish, 3-door, 3-point padlocking handle, (2) powder coated subpanels included. | Stock | 16551 | 16922
SCE-72XM4018 | Saginaw disconnect enclosure, NEMA 3R/12/13, right flange, 72 x 40 x 18in (HxWxD), freestanding, carbon steel, ANSI 61 gray, powder coat finish, single-door, 3-point padlocking handle, powder coated subpanel included. | Stock | 2512
SCE-72XM4018G | Saginaw disconnect enclosure, NEMA 3R/12/13, right flange, 72 x 40 x 18in (HxWxD), freestanding, carbon steel, ANSI 61 gray, powder coat finish, single-door, 3-point padlocking handle, galvanized subpanel included. | Stock | 2552
SCE-72XM4018SS | Saginaw disconnect enclosure, NEMA 3R/4/4X/12/13, right flange, 72 x 40 x 18in (HxWxD), freestanding, 304 stainless steel, #4 brush finish, single-door, 3-point padlocking handle, powder coated subpanel included. | Stock | 5612
SCE-72XM4018SS6 | Saginaw disconnect enclosure, NEMA 3R/4/4X/12/13, right flange, 72 x 40 x 18in (HxWxD), freestanding, 316L stainless steel, #4 brush finish, single-door, 3-point padlocking handle, powder coated subpanel included. | Stock | 6636
SCE-72XM5418 | Saginaw disconnect enclosure, NEMA 3R/4/12/13, right flange, 72 x 54 x 18in (HxWxD), freestanding, carbon steel, ANSI 61 gray, powder coat finish, 2-door, 3-point padlocking handle, powder coated subpanel included. | Stock | 3624
SCE-72XM5418G | Saginaw disconnect enclosure, NEMA 3R/4/12/13, right flange, 72 x 54 x 18in (HxWxD), freestanding, carbon steel, ANSI 61 gray, powder coat finish, 2-door, 3-point padlocking handle, galvanized subpanel included. | Stock | 3682
SCE-72XM5418SS | Saginaw disconnect enclosure, NEMA 3R/4/4X/12/13, right flange, 72 x 54 x 18in (HxWxD), freestanding, 304 stainless steel, #4 brush finish, 2-door, 3-point padlocking handle, powder coated subpanel included. | Stock | 8096
SCE-72XM5418SS6 | Saginaw disconnect enclosure, NEMA 3R/4/4X/12/13, right flange, 72 x 54 x 18in (HxWxD), freestanding, 316L stainless steel, #4 brush finish, 2-door, 3-point padlocking handle, powder coated subpanel included. | Stock | 9573
SCE-72XM6618 | Saginaw disconnect enclosure, NEMA 3R/12/13, right flange, 72 x 66 x 18in (HxWxD), freestanding, carbon steel, ANSI 61 gray, powder coat finish, 2-door, 3-point padlocking handle, powder coated subpanel included. | Stock | 4084
SCE-72XM6618G | Saginaw disconnect enclosure, NEMA 3R/12/13, right flange, 72 x 66 x 18in (HxWxD), freestanding, carbon steel, ANSI 61 gray, powder coat finish, 2-door, 3-point padlocking handle, galvanized subpanel included. | Stock | 4247
SCE-72XM6618SS | Saginaw disconnect enclosure, NEMA 3R/4/4X/12/13, right flange, 72 x 66 x 18in (HxWxD), freestanding, 304 stainless steel, #4 brush finish, 2-door, 3-point padlocking handle, powder coated subpanel included. | Stock | 9124
SCE-72XM6618SS6 | Saginaw disconnect enclosure, NEMA 3R/4/4X/12/13, right flange, 72 x 66 x 18in (HxWxD), freestanding, 316L stainless steel, #4 brush finish, 2-door, 3-point padlocking handle, powder coated subpanel included. | Stock | 10788
SCE-72XM7818 | Saginaw disconnect enclosure, NEMA 3R/12/13, right flange, 72 x 78 x 18in (HxWxD), freestanding, carbon steel, ANSI 61 gray, powder coat finish, 2-door, 3-point padlocking handle, powder coated subpanel included. | Stock | 4542
SCE-72XM7818G | Saginaw disconnect enclosure, NEMA 3R/12/13, right flange, 72 x 78 x 18in (HxWxD), freestanding, carbon steel, ANSI 61 gray, powder coat finish, 2-door, 3-point padlocking handle, galvanized subpanel included. | Stock | 4696
SCE-72XM7818SS | Saginaw disconnect enclosure, NEMA 3R/4/4X/12/13, right flange, 72 x 78 x 18in (HxWxD), freestanding, 304 stainless steel, #4 brush finish, 2-door, 3-point padlocking handle, powder coated subpanel included. | Stock | 10148
SCE-72XM7818SS6 | Saginaw disconnect enclosure, NEMA 3R/4/4X/12/13, right flange, 72 x 78 x 18in (HxWxD), freestanding, 316L stainless steel, #4 brush finish, 2-door, 3-point padlocking handle, powder coated subpanel included. | Stock | 11998
SCE-72XM7824 | Saginaw disconnect enclosure, NEMA 3R/12/13, right flange, 72 x 78 x 24in (HxWxD), freestanding, carbon steel, ANSI 61 gray, powder coat finish, 2-door, 3-point padlocking handle, powder coated subpanel included. | Stock | 4868
SCE-72XM7824G | Saginaw disconnect enclosure, NEMA 3R/12/13, right flange, 72 x 78 x 24in (HxWxD), freestanding, carbon steel, ANSI 61 gray, powder coat finish, 2-door, 3-point padlocking handle, galvanized subpanel included. | Stock | 5022
SCE-72XM7824SS | Saginaw disconnect enclosure, NEMA 3R/4/4X/12/13, right flange, 72 x 78 x 24in (HxWxD), freestanding, 304 stainless steel, #4 brush finish, 2-door, 3-point padlocking handle, powder coated subpanel included. | Stock | 10876
SCE-72XM7824SS6 | Saginaw disconnect enclosure, NEMA 3R/4/4X/12/13, right flange, 72 x 78 x 24in (HxWxD), freestanding, 316L stainless steel, #4 brush finish, 2-door, 3-point padlocking handle, powder coated subpanel included. | Stock | 12859
SCE-72XR2818 | Saginaw enclosure, NEMA 3R/4/12/13, 72 x 28 x 18in (HxWxD), freestanding, carbon steel, ANSI 61 gray, powder coat finish, single-door, 3-point padlocking handle, external rotary disconnect enclosure included. | Stock | 3558
SCE-72XR2818G | Saginaw enclosure, NEMA 3R/4/12/13, 72 x 28 x 18in (HxWxD), freestanding, carbon steel, ANSI 61 gray, powder coat finish, single-door, 3-point padlocking handle, subpanel and external rotary disconnect enclosure included. | Stock | 3592
SCE-72XR3418 | Saginaw enclosure, NEMA 3R/12/13, 72 x 34 x 18in (HxWxD), freestanding, carbon steel, ANSI 61 gray, powder coat finish, single-door, 3-point padlocking handle, external rotary disconnect enclosure included. | Stock | 3781
SCE-72XR3418G | Saginaw enclosure, NEMA 3R/12/13, 72 x 34 x 18in (HxWxD), freestanding, carbon steel, ANSI 61 gray, powder coat finish, single-door, 3-point padlocking handle, subpanel and external rotary disconnect enclosure included. | Stock | 3855
SCE-72XR3EQ18 | Saginaw enclosure, NEMA 3R/12/13, 72 x 100 x 18in (HxWxD), freestanding, carbon steel, ANSI 61 gray, powder coat finish, 3-door, 3-point padlocking handle, external rotary disconnect enclosure included. | Stock | 7585
SCE-72XR3EQ18G | Saginaw enclosure, NEMA 3R/12/13, 72 x 100 x 18in (HxWxD), freestanding, carbon steel, ANSI 61 gray, powder coat finish, 3-door, 3-point padlocking handle, subpanel and external rotary disconnect enclosure included. | Stock | 7762
SCE-72XR3EW18 | Saginaw enclosure, NEMA 3R/12/13, 72 x 118 x 18in (HxWxD), freestanding, carbon steel, ANSI 61 gray, powder coat finish, 3-door, 3-point padlocking handle, external rotary disconnect enclosure included. | Stock | 8307
SCE-72XR3EW18G | Saginaw enclosure, NEMA 3R/12/13, 72 x 118 x 18in (HxWxD), freestanding, carbon steel, ANSI 61 gray, powder coat finish, 3-door, 3-point padlocking handle, subpanel and external rotary disconnect enclosure included. | Stock | 8513
SCE-72XR4018 | Saginaw enclosure, NEMA 3R/12/13, 72 x 40 x 18in (HxWxD), freestanding, carbon steel, ANSI 61 gray, powder coat finish, single-door, 3-point padlocking handle, external rotary disconnect enclosure included. | Stock | 4005
SCE-72XR4018G | Saginaw enclosure, NEMA 3R/12/13, 72 x 40 x 18in (HxWxD), freestanding, carbon steel, ANSI 61 gray, powder coat finish, single-door, 3-point padlocking handle, subpanel and external rotary disconnect enclosure included. | Stock | 4044
SCE-72XR5418 | Saginaw enclosure, NEMA 3R/4/12/13, 72 x 54 x 18in (HxWxD), freestanding, carbon steel, ANSI 61 gray, powder coat finish, 2-door, 3-point padlocking handle, external rotary disconnect enclosure included. | Stock | 5117
SCE-72XR5418G | Saginaw enclosure, NEMA 3R/4/12/13, 72 x 54 x 18in (HxWxD), freestanding, carbon steel, ANSI 61 gray, powder coat finish, 2-door, 3-point padlocking handle, subpanel and external rotary disconnect enclosure included. | Stock | 5175
SCE-72XR6618 | Saginaw enclosure, NEMA 3R/12/13, 72 x 66 x 18in (HxWxD), freestanding, carbon steel, ANSI 61 gray, powder coat finish, 2-door, 3-point padlocking handle, external rotary disconnect enclosure included. | Stock | 5577
SCE-72XR6618G | Saginaw enclosure, NEMA 3R/12/13, 72 x 66 x 18in (HxWxD), freestanding, carbon steel, ANSI 61 gray, powder coat finish, 2-door, 3-point padlocking handle, subpanel and external rotary disconnect enclosure included. | Stock | 5740
SCE-72XR7818 | Saginaw enclosure, NEMA 3R/12/13, 72 x 78 x 18in (HxWxD), freestanding, carbon steel, ANSI 61 gray, powder coat finish, 2-door, 3-point padlocking handle, external rotary disconnect enclosure included. | Stock | 6283
SCE-72XR7818G | Saginaw enclosure, NEMA 3R/12/13, 72 x 78 x 18in (HxWxD), freestanding, carbon steel, ANSI 61 gray, powder coat finish, 2-door, 3-point padlocking handle, subpanel and external rotary disconnect enclosure included. | Stock | 6436
SC-E7-400V | Fuji Electric SC-E7 series IEC contactor, 150A, (3) N.O. power poles, (2) N.O./(2) N.C. auxiliary contacts, 450 VAC (60Hz)/380 VAC (50Hz) coil voltage, low consumption electronic. | Stock | 401 | 413
SC-E7-500V | Fuji Electric SC-E7 series IEC contactor, 150A, (3) N.O. power poles, (2) N.O./(2) N.C. auxiliary contacts, 575 VAC (60Hz)/460 VAC (50Hz) coil voltage, low consumption electronic. | Stock | 401 | 413
SCE-76P37 | Saginaw subpanel, carbon steel, white, powder coat finish. For use with SCE-84XM40xxxx, SCE-84XM3EWxxxx, SCE-84XD4018xx, SCE-84XD3EW18xx, and SCE-84XR4018 enclosures. | Stock | 348
SCE-76P37GALV | Saginaw subpanel, galvanized steel. For use with SCE-84XM40xxxx, SCE-84XM3EWxxxx, SCE-84XD4018xx, SCE-84XD3EW18xx, and SCE-84XR4018 enclosures. | Stock | 400
SCE-76P76 | Saginaw subpanel, carbon steel, white, powder coat finish. For use with SCE-84XM78xxxx, SCE-84XD78xxxx, SCE-84XR7818, SCE-84XM3EWxxxx, SCE-84XD3EW18xxx, and SCE-84XR3EW18x enclosures. | Stock | 692
SCE-76P76GALV | Saginaw subpanel, galvanized steel. For use with SCE-84XM78xxxx, SCE-84XD78xxxx, SCE-84XR7818, SCE-84XM3EWxxxx, SCE-84XD3EW18xxx, and SCE-84XR3EW18x enclosures. | Stock | 865
SCE-7KJ0604SSST | Saginaw sanitary enclosure, slope top, NEMA 3R/4/4X/12, 7 x 6 x 4in (HxWxD), wall mount, 304 stainless steel, #4 brush finish, screw cover. | Stock | 711
SCE-8064CHNFSS | Saginaw enclosure, NEMA 3R/4/4X/12/13, 8 x 6 x 4in (HxWxD), wall mount, 304 stainless steel, #4 brush finish, single-door, stainless steel clamps. | Stock | 255
SCE-8064CHNFSS6 | Saginaw enclosure, NEMA 3R/4/4X/12/13, 8 x 6 x 4in (HxWxD), wall mount, 316L stainless steel, #4 brush finish, single-door, stainless steel clamps. | Stock | 303
SCE-8066CHNF | Saginaw enclosure, NEMA 3R/4/12/13, 8 x 6 x 6in (HxWxD), wall mount, carbon steel, ANSI 61 gray, powder coat finish, single-door, stainless steel clamps. | Stock | 81
SCE-8066ELJ | Saginaw Enviroline Junction series enclosure, NEMA 3R/4/12/13, 8 x 6 x 6in (HxWxD), wall mount, carbon steel, ANSI 61 gray, powder coat finish, single-door, 1/4-turn semi-flush latch. | Stock | 70
SCE-8066ELJLG | Saginaw Enviroline Junction series enclosure, NEMA 3R/4/12/13, 8 x 6 x 6in (HxWxD), wall mount, carbon steel, RAL 7035 light gray, powder coat finish, single-door, 1/4-turn semi-flush latch. | Stock | 70
SCE-8066ELJSS | Saginaw Enviroline Junction series enclosure, NEMA 3R/4/4X/12/13, 8 x 6 x 6in (HxWxD), wall mount, 304 stainless steel, #4 brush finish, single-door, 1/4-turn semi-flush latch. | Stock | 224
SCE-8066ELJSS6 | Saginaw Enviroline Junction series enclosure, NEMA 3R/4/4X/12/13, 8 x 6 x 6in (HxWxD), wall mount, 316L stainless steel, #4 brush finish, single-door, 1/4-turn semi-flush latch. | Stock | 279
SCE-8066ELJSSST | Saginaw Enviroline Junction series enclosure, slope top, NEMA 3R/4/4X/12/13, 8 x 6 x 6in (HxWxD), wall mount, 304 stainless steel, #4 brush finish, single-door, 1/4-turn semi-flush latch. | Stock | 530
SCE-8066SC | Saginaw enclosure, NEMA 3R/4/12/13, 8 x 6 x 6in (HxWxD), wall mount, carbon steel, ANSI 61 gray, powder coat finish, screw cover. | Stock | 77
SCE-806CHNF | Saginaw enclosure, NEMA 3R/4/12/13, 8 x 6 x 3.5in (HxWxD), wall mount, carbon steel, ANSI 61 gray, powder coat finish, single-door, stainless steel clamps. | Stock | 69
SCE-806ELJ | Saginaw Enviroline Junction series enclosure, NEMA 3R/4/12/13, 8 x 6 x 4in (HxWxD), wall mount, carbon steel, ANSI 61 gray, powder coat finish, single-door, 1/4-turn semi-flush latch. | Stock | 59
SCE-806ELJLG | Saginaw Enviroline Junction series enclosure, NEMA 3R/4/12/13, 8 x 6 x 4in (HxWxD), wall mount, carbon steel, RAL 7035 light gray, powder coat finish, single-door, 1/4-turn semi-flush latch. | Stock | 59
SCE-806ELJSS | Saginaw Enviroline Junction series enclosure, NEMA 3R/4/4X/12/13, 8 x 6 x 4in (HxWxD), wall mount, 304 stainless steel, #4 brush finish, single-door, 1/4-turn semi-flush latch. | Stock | 196
SCE-806ELJSS6 | Saginaw Enviroline Junction series enclosure, NEMA 3R/4/4X/12/13, 8 x 6 x 4in (HxWxD), wall mount, 316L stainless steel, #4 brush finish, single-door, 1/4-turn semi-flush latch. | Stock | 244
SCE-806ELJSSST | Saginaw Enviroline Junction series enclosure, slope top, NEMA 3R/4/4X/12/13, 8 x 6 x 4in (HxWxD), wall mount, 304 stainless steel, #4 brush finish, single-door, 1/4-turn semi-flush latch. | Stock | 464
SCE-806SC | Saginaw enclosure, NEMA 3R/4/12/13, 8 x 6 x 3.5in (HxWxD), wall mount, carbon steel, ANSI 61 gray, powder coat finish, screw cover. | Stock | 68
SCE-8086CHNF | Saginaw enclosure, NEMA 3R/4/12/13, 8 x 8 x 6in (HxWxD), wall mount, carbon steel, ANSI 61 gray, powder coat finish, single-door, stainless steel clamps. | Stock | 88
SCE-8086ELJ | Saginaw Enviroline Junction series enclosure, NEMA 3R/4/12/13, 8 x 8 x 6in (HxWxD), wall mount, carbon steel, ANSI 61 gray, powder coat finish, single-door, 1/4-turn semi-flush latch. | Stock | 78
SCE-8086ELJLG | Saginaw Enviroline Junction series enclosure, NEMA 3R/4/12/13, 8 x 8 x 6in (HxWxD), wall mount, carbon steel, RAL 7035 light gray, powder coat finish, single-door, 1/4-turn semi-flush latch. | Stock | 78
SCE-808CHNF | Saginaw enclosure, NEMA 3R/4/12/13, 8 x 8 x 4in (HxWxD), wall mount, carbon steel, ANSI 61 gray, powder coat finish, single-door, stainless steel clamps. | Stock | 77
SCE-808ELJ | Saginaw Enviroline Junction series enclosure, NEMA 3R/4/12/13, 8 x 8 x 4in (HxWxD), wall mount, carbon steel, ANSI 61 gray, powder coat finish, single-door, 1/4-turn semi-flush latch. | Stock | 73
SCE-808ELJLG | Saginaw Enviroline Junction series enclosure, NEMA 3R/4/12/13, 8 x 8 x 4in (HxWxD), wall mount, carbon steel, RAL 7035 light gray, powder coat finish, single-door, 1/4-turn semi-flush latch. | Stock | 73
SCE-808SC | Saginaw enclosure, NEMA 3R/4/12/13, 8 x 8 x 4in (HxWxD), wall mount, carbon steel, ANSI 61 gray, powder coat finish, screw cover. | Stock | 77
SCE-82P37 | Saginaw subpanel, carbon steel, white, powder coat finish. For use with SCE-86M3Exx, SCE-90XM3EWxxxx, SCE-90XD4018xx, and SCE-90XR4018 enclosures. | Stock | 387
SCE-82P37GALV | Saginaw subpanel, galvanized steel. For use with SCE-86M3Exx, SCE-90XM3EWxxxx, SCE-90XD4018xx, and SCE-90XR4018 enclosures. | Stock | 445
SCE-82P76 | Saginaw subpanel, carbon steel, white, powder coat finish. For use with SCE-86M3Exx, SCE-90XM78xxxx, SCE-90XD7818xxx, SCE-90XR7818, SCE-90XM3EWxxxx, SCE-90XD3EW18x and SCE-90XR3EW18x enclosures. | Stock | 696
SCE-82P76GALV | Saginaw subpanel, galvanized steel. For use with SCE-86M3Exx, SCE-90XM78xxxx, SCE-90XD7818xxx, SCE-90XR7818, SCE-90XM3EWxxxx, SCE-90XD3EW18x and SCE-90XR3EW18x enclosures. | Stock | 870
SCE-84FP | Saginaw NextGen series subpanel filler plate, 80in/84in, carbon steel, white, powder coat finish. | Stock | 125
SCE-84FPGALV | Saginaw NextGen series subpanel filler plate, 80in/84in, galvanized steel. | Stock | 145
SCE-84XD3EW18 | Saginaw enclosure, NEMA 3R/12/13, 84 x 118 x 18in (HxWxD), freestanding, carbon steel, ANSI 61 gray, powder coat finish, 3-door, 3-point padlocking handle, external disconnect enclosure included. | Stock | 9052
SCE-84XD3EW18G | Saginaw enclosure, NEMA 3R/12/13, 84 x 118 x 18in (HxWxD), freestanding, carbon steel, ANSI 61 gray, powder coat finish, 3-door, 3-point padlocking handle, subpanel and external disconnect enclosure included. | Stock | 9301
SCE-84XD3EW18SS | Saginaw enclosure, NEMA 3R/4/4X/12/13, 84 x 118 x 18in (HxWxD), freestanding, 304 stainless steel, #4 brush finish, 3-door, 3-point padlocking handle, external disconnect enclosure included. | Stock | 17997
SCE-84XD3EW18SS6 | Saginaw enclosure, NEMA 3R/4/4X/12/13, 84 x 118 x 18in (HxWxD), freestanding, 316L stainless steel, #4 brush finish, 3-door, 3-point padlocking handle, external disconnect enclosure included. | Stock | 21159
SCE-84XD4018 | Saginaw enclosure, NEMA 3R/12/13, 84 x 40 x 18in (HxWxD), freestanding, carbon steel, ANSI 61 gray, powder coat finish, single-door, 3-point padlocking handle, external disconnect enclosure included. | Stock | 4285
SCE-84XD4018G | Saginaw enclosure, NEMA 3R/12/13, 84 x 40 x 18in (HxWxD), freestanding, carbon steel, ANSI 61 gray, powder coat finish, single-door, 3-point padlocking handle, subpanel and external disconnect enclosure included. | Stock | 4340
SCE-84XD4018SS | Saginaw enclosure, NEMA 3R/4/4X/12/13, 84 x 40 x 18in (HxWxD), freestanding, 304 stainless steel, #4 brush finish, single-door, 3-point padlocking handle, external disconnect enclosure included. | Stock | 8555
SCE-84XD4018SS6 | Saginaw enclosure, NEMA 3R/4/4X/12/13, 84 x 40 x 18in (HxWxD), freestanding, 316L stainless steel, #4 brush finish, single-door, 3-point padlocking handle, external disconnect enclosure included. | Stock | 10075
SCE-84XD7818 | Saginaw enclosure, NEMA 3R/12/13, 84 x 78 x 18in (HxWxD), freestanding, carbon steel, ANSI 61 gray, powder coat finish, 2-door, 3-point padlocking handle, external disconnect enclosure included. | Stock | 6782
SCE-84XD7818G | Saginaw enclosure, NEMA 3R/12/13, 84 x 78 x 18in (HxWxD), freestanding, carbon steel, ANSI 61 gray, powder coat finish, 2-door, 3-point padlocking handle, subpanel and external disconnect enclosure included. | Stock | 6929
SCE-84XD7818SS | Saginaw enclosure, NEMA 3R/4/4X/12/13, 84 x 78 x 18in (HxWxD), freestanding, 304 stainless steel, #4 brush finish, 2-door, 3-point padlocking handle, external disconnect enclosure included. | Stock | 13840
SCE-84XD7818SS6 | Saginaw enclosure, NEMA 3R/4/4X/12/13, 84 x 78 x 18in (HxWxD), freestanding, 316L stainless steel, #4 brush finish, 2-door, 3-point padlocking handle, external disconnect enclosure included. | Stock | 16279
SCE-84XM3EW18 | Saginaw disconnect enclosure, NEMA 3R/12/13, right flange, 84 x 118 x 18in (HxWxD), freestanding, carbon steel, ANSI 61 gray, powder coat finish, 3-door, 3-point padlocking handle, (2) powder coated subpanels included. | Stock | 7470
SCE-84XM3EW18G | Saginaw disconnect enclosure, NEMA 3R/12/13, right flange, 84 x 118 x 18in (HxWxD), freestanding, carbon steel, ANSI 61 gray, powder coat finish, 3-door, 3-point padlocking handle, (2) galvanized subpanels included. | Stock | 7719
SCE-84XM3EW18SS | Saginaw disconnect enclosure, NEMA 3R/4/4X/12/13, right flange, 84 x 118 x 18in (HxWxD), freestanding, 304 stainless steel, #4 brush finish, 3-door, 3-point padlocking handle, (2) powder coated subpanels included. | Stock | 15645
SCE-84XM3EW18SS6 | Saginaw disconnect enclosure, NEMA 3R/4/4X/12/13, right flange, 84 x 118 x 18in (HxWxD), freestanding, 316L stainless steel, #4 brush finish, 3-door, 3-point padlocking handle, (2) powder coated subpanels included. | Stock | 18424
SCE-84XM3EW24 | Saginaw disconnect enclosure, NEMA 3R/12/13, right flange, 84 x 118 x 24in (HxWxD), freestanding, carbon steel, ANSI 61 gray, powder coat finish, 3-door, 3-point padlocking handle, (2) powder coated subpanels included. | Stock | 7555
SCE-84XM3EW24G | Saginaw disconnect enclosure, NEMA 3R/12/13, right flange, 84 x 118 x 24in (HxWxD), freestanding, carbon steel, ANSI 61 gray, powder coat finish, 3-door, 3-point padlocking handle, (2) galvanized subpanels included. | Stock | 7804
SCE-84XM3EW24SS | Saginaw disconnect enclosure, NEMA 3R/4/4X/12/13, right flange, 84 x 118 x 24in (HxWxD), freestanding, 304 stainless steel, #4 brush finish, 3-door, 3-point padlocking handle, (2) powder coated subpanels included. | Stock | 15826 | 16103
SCE-84XM3EW24SS6 | Saginaw disconnect enclosure, NEMA 3R/4/4X/12/13, right flange, 84 x 118 x 24in (HxWxD), freestanding, 316L stainless steel, #4 brush finish, 3-door, 3-point padlocking handle, (2) powder coated subpanels included. | Stock | 18638 | 19698
SCE-84XM4018 | Saginaw disconnect enclosure, NEMA 3R/12/13, right flange, 84 x 40 x 18in (HxWxD), freestanding, carbon steel, ANSI 61 gray, powder coat finish, single-door, 3-point padlocking handle, powder coated subpanel included. | Stock | 2792
SCE-84XM4018G | Saginaw disconnect enclosure, NEMA 3R/12/13, right flange, 84 x 40 x 18in (HxWxD), freestanding, carbon steel, ANSI 61 gray, powder coat finish, single-door, 3-point padlocking handle, galvanized subpanel included. | Stock | 2847
SCE-84XM4018SS | Saginaw disconnect enclosure, NEMA 3R/4/4X/12/13, right flange, 84 x 40 x 18in (HxWxD), freestanding, 304 stainless steel, #4 brush finish, single-door, 3-point padlocking handle, powder coated subpanel included. | Stock | 6238
SCE-84XM4018SS6 | Saginaw disconnect enclosure, NEMA 3R/4/4X/12/13, right flange, 84 x 40 x 18in (HxWxD), freestanding, 316L stainless steel, #4 brush finish, single-door, 3-point padlocking handle, powder coated subpanel included. | Stock | 7376
SCE-84XM4024 | Saginaw disconnect enclosure, NEMA 3R/12/13, right flange, 84 x 40 x 24in (HxWxD), freestanding, carbon steel, ANSI 61 gray, powder coat finish, single-door, 3-point padlocking handle, powder coated subpanel included. | Stock | 2871
SCE-84XM4024G | Saginaw disconnect enclosure, NEMA 3R/12/13, right flange, 84 x 40 x 24in (HxWxD), freestanding, carbon steel, ANSI 61 gray, powder coat finish, single-door, 3-point padlocking handle, galvanized subpanel included. | Stock | 2926
SCE-84XM4024SS | Saginaw disconnect enclosure, NEMA 3R/4/4X/12/13, right flange, 84 x 40 x 24in (HxWxD), freestanding, 304 stainless steel, #4 brush finish, single-door, 3-point padlocking handle, powder coated subpanel included. | Stock | 6414
SCE-84XM4024SS6 | Saginaw disconnect enclosure, NEMA 3R/4/4X/12/13, right flange, 84 x 40 x 24in (HxWxD), freestanding, 316L stainless steel, #4 brush finish, single-door, 3-point padlocking handle, powder coated subpanel included. | Stock | 7584
SCE-84XM7818 | Saginaw disconnect enclosure, NEMA 3R/12/13, right flange, 84 x 78 x 18in (HxWxD), freestanding, carbon steel, ANSI 61 gray, powder coat finish, 2-door, 3-point padlocking handle, powder coated subpanel included. | Stock | 5042
SCE-84XM7818G | Saginaw disconnect enclosure, NEMA 3R/12/13, right flange, 84 x 78 x 18in (HxWxD), freestanding, carbon steel, ANSI 61 gray, powder coat finish, 2-door, 3-point padlocking handle, galvanized subpanel included. | Stock | 5189
SCE-84XM7818SS | Saginaw disconnect enclosure, NEMA 3R/4/4X/12/13, right flange, 84 x 78 x 18in (HxWxD), freestanding, 304 stainless steel, #4 brush finish, 2-door, 3-point padlocking handle, powder coated subpanel included. | Stock | 11264
SCE-84XM7818SS6 | Saginaw disconnect enclosure, NEMA 3R/4/4X/12/13, right flange, 84 x 78 x 18in (HxWxD), freestanding, 316L stainless steel, #4 brush finish, 2-door, 3-point padlocking handle, powder coated subpanel included. | Stock | 13318
SCE-84XM7824 | Saginaw disconnect enclosure, NEMA 3R/12/13, right flange, 84 x 78 x 24in (HxWxD), freestanding, carbon steel, ANSI 61 gray, powder coat finish, 2-door, 3-point padlocking handle, powder coated subpanel included. | Stock | 5105
SCE-84XM7824G | Saginaw disconnect enclosure, NEMA 3R/12/13, right flange, 84 x 78 x 24in (HxWxD), freestanding, carbon steel, ANSI 61 gray, powder coat finish, 2-door, 3-point padlocking handle, galvanized subpanel included. | Stock | 5285
SCE-84XM7824SS | Saginaw disconnect enclosure, NEMA 3R/4/4X/12/13, right flange, 84 x 78 x 24in (HxWxD), freestanding, 304 stainless steel, #4 brush finish, 2-door, 3-point padlocking handle, powder coated subpanel included. | Stock | 11405
SCE-84XM7824SS6 | Saginaw disconnect enclosure, NEMA 3R/4/4X/12/13, right flange, 84 x 78 x 24in (HxWxD), freestanding, 316L stainless steel, #4 brush finish, 2-door, 3-point padlocking handle, powder coated subpanel included. | Stock | 13484
SCE-84XR3EW18 | Saginaw enclosure, NEMA 3R/12/13, 84 x 118 x 18in (HxWxD), freestanding, carbon steel, ANSI 61 gray, powder coat finish, 3-door, 3-point padlocking handle, external rotary disconnect enclosure included. | Stock | 9052
SCE-84XR3EW18G | Saginaw enclosure, NEMA 3R/12/13, 84 x 118 x 18in (HxWxD), freestanding, carbon steel, ANSI 61 gray, powder coat finish, 3-door, 3-point padlocking handle, subpanel and external rotary disconnect enclosure included. | Stock | 9301
SCE-84XR4018 | Saginaw enclosure, NEMA 3R/12/13, 84 x 40 x 18in (HxWxD), freestanding, carbon steel, ANSI 61 gray, powder coat finish, single-door, 3-point padlocking handle, external rotary disconnect enclosure included. | Stock | 4285
SCE-84XR4018G | Saginaw enclosure, NEMA 3R/12/13, 84 x 40 x 18in (HxWxD), freestanding, carbon steel, ANSI 61 gray, powder coat finish, single-door, 3-point padlocking handle, subpanel and external rotary disconnect enclosure included. | Stock | 4340
SCE-84XR7818 | Saginaw enclosure, NEMA 3R/12/13, 84 x 78 x 18in (HxWxD), freestanding, carbon steel, ANSI 61 gray, powder coat finish, 2-door, 3-point padlocking handle, external rotary disconnect enclosure included. | Stock | 6782
SCE-86M3E | Saginaw enclosure, NEMA 3R/12/13, 86 x 112 x 14in (HxWxD), freestanding, carbon steel, ANSI 61 gray, powder coat finish, 3-door, 3-point padlocking handle. | Stock | 7052
SCE-86M3E20 | Saginaw enclosure, NEMA 3R/12/13, 86 x 112 x 20in (HxWxD), freestanding, carbon steel, ANSI 61 gray, powder coat finish, 3-door, 3-point padlocking handle. | Stock | 7766
SCE-8C12ELJ | Saginaw operator consolet, NEMA 3R/4/12/13, 8 x 12 x 7in (HxWxD), desktop or pedestal mount, carbon steel, ANSI 61 gray, powder coat finish, single-door, 1/4-turn semi-flush latch. | Stock | 145
SCE-8C12ELJSS | Saginaw operator consolet, NEMA 3R/4/4X/12/13, 8 x 12 x 7in (HxWxD), desktop or pedestal mount, 304 stainless steel, #4 brush finish, single-door, 1/4-turn semi-flush latch. | Stock | 695
SCE-8C16ELJ | Saginaw operator consolet, NEMA 3R/4/12/13, 8 x 16 x 7in (HxWxD), desktop or pedestal mount, carbon steel, ANSI 61 gray, powder coat finish, single-door, 1/4-turn semi-flush latch. | Stock | 161
SCE-8C16ELJSS | Saginaw operator consolet, NEMA 3R/4/4X/12/13, 8 x 16 x 7in (HxWxD), desktop or pedestal mount, 304 stainless steel, #4 brush finish, single-door, 1/4-turn semi-flush latch. | Stock | 785
SCE-8C20ELJ | Saginaw operator consolet, NEMA 3R/4/12/13, 8 x 20 x 7in (HxWxD), desktop or pedestal mount, carbon steel, ANSI 61 gray, powder coat finish, single-door, 1/4-turn semi-flush latch. | Stock | 174
SCE-8C20ELJSS | Saginaw operator consolet, NEMA 3R/4/4X/12/13, 8 x 20 x 7in (HxWxD), desktop or pedestal mount, 304 stainless steel, #4 brush finish, single-door, 1/4-turn semi-flush latch. | Stock | 872
SCE-8C8ELJ | Saginaw operator consolet, NEMA 3R/4/12/13, 8 x 8 x 7in (HxWxD), desktop or pedestal mount, carbon steel, ANSI 61 gray, powder coat finish, single-door, 1/4-turn semi-flush latch. | Stock | 132
SCE-8C8ELJSS | Saginaw operator consolet, NEMA 3R/4/4X/12/13, 8 x 8 x 7in (HxWxD), desktop or pedestal mount, 304 stainless steel, #4 brush finish, single-door, 1/4-turn semi-flush latch. | Stock | 650
SCE-8N604LP | Saginaw enclosure, NEMA 1, 8 x 6 x 4in (HxWxD), wall mount, carbon steel, ANSI 61 gray, powder coat finish, single-door, 1/4-turn semi-flush latch. | Stock | 50
SCE-8N6MP | Saginaw subpanel, carbon steel, white, powder coat finish. For use with SCE-8N604LP enclosures. | Stock | 5
SCE-8N6MPP | Saginaw subpanel, perforated, carbon steel, white, powder coat finish. For use with SCE-8N604LP enclosures. | Stock | 13.25
SCE-8N804LP | Saginaw enclosure, NEMA 1, 8 x 8 x 4in (HxWxD), wall mount, carbon steel, ANSI 61 gray, powder coat finish, single-door, 1/4-turn semi-flush latch. | Stock | 55
SCE-8N806LP | Saginaw enclosure, NEMA 1, 8 x 8 x 6in (HxWxD), wall mount, carbon steel, ANSI 61 gray, powder coat finish, single-door, 1/4-turn semi-flush latch. | Stock | 62
SCE-8N8MP | Saginaw subpanel, carbon steel, white, powder coat finish. For use with SCE-8N804LP and SCE-8N806LP enclosures. | Stock | 5.75
SCE-8N8MPP | Saginaw subpanel, perforated, carbon steel, white, powder coat finish. For use with SCE-8N804LP and SCE-8N806LP enclosures. | Stock | 14.75
SCE-8P12C | Saginaw subpanel, carbon steel, white, powder coat finish. For use with SCE-8C12ELJ and SCE-8C12ELJSS enclosures. | Stock | 11.75
SCE-8P16C | Saginaw subpanel, carbon steel, white, powder coat finish. For use with SCE-8C16ELJ and SCE-8C16ELJSS enclosures. | Stock | 16
SCE-8P20C | Saginaw subpanel, carbon steel, white, powder coat finish. For use with SCE-8C20ELJ and SCE-8C20ELJSS enclosures. | Stock | 20.5
SCE-8P6 | Saginaw subpanel, carbon steel, white, powder coat finish. For use with SCE-6PBAx, SCE-806xELJxx, SCE-806xCHNFxx, SCE-806xSC and SCE-9KxxSSST enclosures. | Stock | 5.75
SCE-8P6GALV | Saginaw subpanel, galvannealed steel. For use with SCE-6PBAx, SCE-806xELJxx, SCE-806xCHNFxx, SCE-806xSC and SCE-9KxxSSST enclosures. | Stock | 5.5
SCE-8P6SS | Saginaw subpanel, 316L stainless steel, #4 brush finish. For use with SCE-6PBAx, SCE-806xELJxx, SCE-806xCHNFxx, SCE-806xSC and SCE-9KxxSSST enclosures. | Stock | 14.5
SCE-8P8 | Saginaw subpanel, carbon steel, white, powder coat finish. For use with SCE-808xELJxx, SCE-808xCHNFxx, SCE-808SC, SCE-4SPBHx and SCE-9PBAx enclosures. | Stock | 6.75
SCE-8P8C | Saginaw subpanel, carbon steel, white, powder coat finish. For use with SCE-8C8ELJ and SCE-8C8ELJSS enclosures. | Stock | 7.25
SCE-8P8GALV | Saginaw subpanel, galvannealed steel. For use with SCE-808xELJxx, SCE-808xCHNFxx, SCE-808SC, SCE-4SPBHx and SCE-9PBAx enclosures. | Stock | 6.5
SCE-8PB | Saginaw pushbutton enclosure, 8 holes, 30mm, NEMA 4/12/13, 21 x 4 x 3in (HxWxD), wall mount, carbon steel, ANSI 61 gray, powder coat finish, screw cover. | Stock | 116
SCE-8PBA | Saginaw pushbutton consolet, 8 holes, 30mm, NEMA 4/12/13, 7 x 11 x 7in (HxWxD), wall mount, carbon steel, ANSI 61 gray, powder coat finish, screw cover, purchase subpanel separately. | Stock | 182
SCE-8PBAI | Saginaw pushbutton consolet, 8 holes, 22mm, NEMA 4/12/13, 7 x 11 x 7in (HxWxD), wall mount, carbon steel, ANSI 61 gray, powder coat finish, screw cover, purchase subpanel separately. | Stock | 182
SCE-8PBI | Saginaw pushbutton enclosure, 8 holes, 22mm, NEMA 4/12/13, 21 x 4 x 3in (HxWxD), wall mount, carbon steel, ANSI 61 gray, powder coat finish, screw cover. | Stock | 116
SCE-8R64 | Saginaw enclosure, NEMA 3R, 8 x 6 x 4in (HxWxD), wall mount, carbon steel, ANSI 61 gray, powder coat finish, screw cover, padlock hasp and staple. | Stock | 75
SCE-8R66 | Saginaw enclosure, NEMA 3R, 8 x 6 x 6in (HxWxD), wall mount, carbon steel, ANSI 61 gray, powder coat finish, screw cover, padlock hasp and staple. | Stock | 83
SCE-8STS | Saginaw workstation monitor shelf, 23.75 x 8in, carbon steel, white, powder coat finish, designed to support monitors or other equipment in the upper section of a workstation. | Stock | 73
SCE-8VESTS | Saginaw workstation monitor shelf, 23.75 x 8in, carbon steel, white, powder coat finish, vented, designed to support monitors or other equipment in the upper section of a workstation. | Stock | 83
SCE-903620FS | Saginaw enclosure, NEMA 3R/12/13, 90 x 36 x 20in (HxWxD), freestanding, carbon steel, ANSI 61 gray, powder coat finish, single-door, 3-point keylocking/padlocking combo handle. | Stock | 2421
SCE-903624FS | Saginaw enclosure, NEMA 3R/12/13, 90 x 36 x 24in (HxWxD), freestanding, carbon steel, ANSI 61 gray, powder coat finish, single-door, 3-point keylocking/padlocking combo handle. | Stock | 2575
SCE-903624FSDA | Saginaw enclosure, NEMA 3R/12/13, 90 x 36 x 24in (HxWxD), freestanding, dual access, carbon steel, ANSI 61 gray, powder coat finish, single-door, 3-point keylocking/padlocking combo handle. | Stock | 2976
SCE-903636FS | Saginaw enclosure, NEMA 3R/12/13, 90 x 36 x 36in (HxWxD), freestanding, carbon steel, ANSI 61 gray, powder coat finish, single-door, 3-point keylocking/padlocking combo handle. | Stock | 3027
SCE-903636FSDA | Saginaw enclosure, NEMA 3R/12/13, 90 x 36 x 36in (HxWxD), freestanding, dual access, carbon steel, ANSI 61 gray, powder coat finish, single-door, 3-point keylocking/padlocking combo handle. | Stock | 3505
SCE-9036SOF19 | Saginaw rack mounting swing frame, carbon steel, white, powder coat finish. For use with 90x36in (HxW) freestanding enclosures. Mounting hardware included. | Stock | 587
SCE-904820FSD | Saginaw enclosure, NEMA 3R/12/13, 90 x 48 x 20in (HxWxD), freestanding, carbon steel, ANSI 61 gray, powder coat finish, double-door, 3-point keylocking/padlocking combo handle. | Stock | 3200
SCE-904820SSFSD | Saginaw enclosure, NEMA 3R/12/13, 90 x 48 x 20in (HxWxD), freestanding, 304 stainless steel, #4 brush finish, double-door, 3-point keylocking/padlocking combo handle. | Stock | 7804
SCE-904824FSD | Saginaw enclosure, NEMA 3R/12/13, 90 x 48 x 24in (HxWxD), freestanding, carbon steel, ANSI 61 gray, powder coat finish, double-door, 3-point keylocking/padlocking combo handle. | Stock | 3320
SCE-906020FSD | Saginaw enclosure, NEMA 3R/12/13, 90 x 60 x 20in (HxWxD), freestanding, carbon steel, ANSI 61 gray, powder coat finish, double-door, 3-point keylocking/padlocking combo handle. | Stock | 3552
SCE-907220FSD | Saginaw enclosure, NEMA 3R/12/13, 90 x 72 x 20in (HxWxD), freestanding, carbon steel, ANSI 61 gray, powder coat finish, double-door, 3-point keylocking/padlocking combo handle. | Stock | 3985
SCE-907220SSFSD | Saginaw enclosure, NEMA 3R/12/13, 90 x 72 x 20in (HxWxD), freestanding, 304 stainless steel, #4 brush finish, double-door, 3-point keylocking/padlocking combo handle. | Stock | 9796
SCE-907224FSD | Saginaw enclosure, NEMA 3R/12/13, 90 x 72 x 24in (HxWxD), freestanding, carbon steel, ANSI 61 gray, powder coat finish, double-door, 3-point keylocking/padlocking combo handle. | Stock | 4177
SCE-907224FSDAD | Saginaw enclosure, NEMA 3R/12/13, 90 x 72 x 24in (HxWxD), freestanding, dual access, carbon steel, ANSI 61 gray, powder coat finish, overlapping double-door, 3-point keylocking/padlocking combo handle. | Stock | 5155
SCE-907224SSFSD | Saginaw enclosure, NEMA 3R/12/13, 90 x 72 x 24in (HxWxD), freestanding, 304 stainless steel, #4 brush finish, double-door, 3-point keylocking/padlocking combo handle. | Stock | 10282
SCE-907236FSD | Saginaw enclosure, NEMA 3R/12/13, 90 x 72 x 36in (HxWxD), freestanding, carbon steel, ANSI 61 gray, powder coat finish, double-door, 3-point keylocking/padlocking combo handle. | Stock | 4757
SCE-907236SSFSD | Saginaw enclosure, NEMA 3R/12/13, 90 x 72 x 36in (HxWxD), freestanding, 304 stainless steel, #4 brush finish, double-door, 3-point keylocking/padlocking combo handle. | Stock | 11755
SCE-90EL2420FS | Saginaw Enviroline series enclosure, NEMA 3R/4/12/13, 90 x 24 x 20in (HxWxD), freestanding, carbon steel, ANSI 61 gray, powder coat finish, single-door, 3-point keylocking/padlocking combo handle. | Stock | 2028
SCE-90EL2420SS6FS | Saginaw Enviroline series enclosure, NEMA 3R/4/4X/12/13, 90 x 24 x 20in (HxWxD), freestanding, 316L stainless steel, #4 brush finish, single-door, 3-point keylocking/padlocking combo handle. | Stock | 5282
SCE-90EL2420SSFS | Saginaw Enviroline series enclosure, NEMA 3R/4/4X/12/13, 90 x 24 x 20in (HxWxD), freestanding, 304 stainless steel, #4 brush finish, single-door, 3-point keylocking/padlocking combo handle. | Stock | 4487
SCE-90EL3620SS6FS | Saginaw Enviroline series enclosure, NEMA 3R/4/4X/12/13, 90 x 36 x 20in (HxWxD), freestanding, 316L stainless steel, #4 brush finish, single-door, 3-point keylocking/padlocking combo handle. | Stock | 6520
SCE-90EL3620SSFS | Saginaw Enviroline series enclosure, NEMA 3R/4/4X/12/13, 90 x 36 x 20in (HxWxD), freestanding, 304 stainless steel, #4 brush finish, single-door, 3-point keylocking/padlocking combo handle. | Stock | 5532
SCE-90EL3624FS | Saginaw Enviroline series enclosure, NEMA 3R/4/12/13, 90 x 36 x 24in (HxWxD), freestanding, carbon steel, ANSI 61 gray, powder coat finish, single-door, 3-point keylocking/padlocking combo handle. | Stock | 2647
SCE-90EL3624SS6FS | Saginaw Enviroline series enclosure, NEMA 3R/4/4X/12/13, 90 x 36 x 24in (HxWxD), freestanding, 316L stainless steel, #4 brush finish, single-door, 3-point keylocking/padlocking combo handle. | Stock | 7060
SCE-90EL3624SSFS | Saginaw Enviroline series enclosure, NEMA 3R/4/4X/12/13, 90 x 36 x 24in (HxWxD), freestanding, 304 stainless steel, #4 brush finish, single-door, 3-point keylocking/padlocking combo handle. | Stock | 5987
SCE-90EL3636SS6FS | Saginaw Enviroline series enclosure, NEMA 3R/4/4X/12/13, 90 x 36 x 36in (HxWxD), freestanding, 316L stainless steel, #4 brush finish, single-door, 3-point keylocking/padlocking combo handle. | Stock | 8231
SCE-90EL3636SSFS | Saginaw Enviroline series enclosure, NEMA 3R/4/4X/12/13, 90 x 36 x 36in (HxWxD), freestanding, 304 stainless steel, #4 brush finish, single-door, 3-point keylocking/padlocking combo handle. | Stock | 6979
SCE-90EL4820FSD | Saginaw Enviroline series enclosure, NEMA 3R/4/12/13, 90 x 48 x 20in (HxWxD), freestanding, carbon steel, ANSI 61 gray, powder coat finish, 2-door, 3-point keylocking/padlocking combo handle. | Stock | 4035
SCE-90EL4820SS6FSD | Saginaw Enviroline series enclosure, NEMA 3R/4/4X/12/13, 90 x 48 x 20in (HxWxD), freestanding, 316L stainless steel, #4 brush finish, 2-door, 3-point keylocking/padlocking combo handle. | Stock | 10188
SCE-90EL4820SSFSD | Saginaw Enviroline series enclosure, NEMA 3R/4/4X/12/13, 90 x 48 x 20in (HxWxD), freestanding, 304 stainless steel, #4 brush finish, 2-door, 3-point keylocking/padlocking combo handle. | Stock | 8648
SCE-90EL7220FSD | Saginaw Enviroline series enclosure, NEMA 3R/4/12/13, 90 x 72 x 20in (HxWxD), freestanding, carbon steel, ANSI 61 gray, powder coat finish, 2-door, 3-point keylocking/padlocking combo handle. | Stock | 4848
SCE-90EL7220SS6FSD | Saginaw Enviroline series enclosure, NEMA 3R/4/4X/12/13, 90 x 72 x 20in (HxWxD), freestanding, 316L stainless steel, #4 brush finish, 2-door, 3-point keylocking/padlocking combo handle. | Stock | 12566
SCE-90EL7220SSFSD | Saginaw Enviroline series enclosure, NEMA 3R/4/4X/12/13, 90 x 72 x 20in (HxWxD), freestanding, 304 stainless steel, #4 brush finish, 2-door, 3-point keylocking/padlocking combo handle. | Stock | 10652
SCE-90EL7224FSD | Saginaw Enviroline series enclosure, NEMA 3R/4/12/13, 90 x 72 x 24in (HxWxD), freestanding, carbon steel, ANSI 61 gray, powder coat finish, 2-door, 3-point keylocking/padlocking combo handle. | Stock | 5040
SCE-90EL7224SS6FSD | Saginaw Enviroline series enclosure, NEMA 3R/4/4X/12/13, 90 x 72 x 24in (HxWxD), freestanding, 316L stainless steel, #4 brush finish, 2-door, 3-point keylocking/padlocking combo handle. | Stock | 13143
SCE-90EL7224SSFSD | Saginaw Enviroline series enclosure, NEMA 3R/4/4X/12/13, 90 x 72 x 24in (HxWxD), freestanding, 304 stainless steel, #4 brush finish, 2-door, 3-point keylocking/padlocking combo handle. | Stock | 11138
SCE-90EL7236FSD | Saginaw Enviroline series enclosure, NEMA 3R/4/12/13, 90 x 72 x 36in (HxWxD), freestanding, carbon steel, ANSI 61 gray, powder coat finish, 2-door, 3-point keylocking/padlocking combo handle. | Stock | 5620
SCE-90EL7236SS6FSD | Saginaw Enviroline series enclosure, NEMA 3R/4/4X/12/13, 90 x 72 x 36in (HxWxD), freestanding, 316L stainless steel, #4 brush finish, 2-door, 3-point keylocking/padlocking combo handle. | Stock | 14892
SCE-90EL7236SSFSD | Saginaw Enviroline series enclosure, NEMA 3R/4/4X/12/13, 90 x 72 x 36in (HxWxD), freestanding, 304 stainless steel, #4 brush finish, 2-door, 3-point keylocking/padlocking combo handle. | Stock | 12611
SCE-90FP | Saginaw NextGen series subpanel filler plate, 86in/90in, carbon steel, white, powder coat finish. | Stock | 135
SCE-90FPGALV | Saginaw NextGen series subpanel filler plate, 86in/90in, galvanized steel. | Stock | 157
SCE-90FSCPS | Saginaw enclosure center panel support, carbon steel, white, powder coat finish. For use with 90in (H) double-door enclosures. Mounting hardware included. | Stock | 208
SCE-90FSCS | Saginaw enclosure subpanel center support, carbon steel, white, powder coat finish. For use with 90in (H) enclosures. Mounting hardware included. | from vendor up to 0 business day | 208
SCE-90FSHDPS | Saginaw enclosure heavy duty panel support, 87.2in length, carbon steel, white, powder coat finish. Package of 2. For use with 90in (H) enclosures. Mounting hardware included. | from vendor up to 0 business day | 181
SCE-90P24F1 | Saginaw subpanel, carbon steel, white, powder coat finish. For use with 90 x 24in (HxW) Saginaw freestanding enclosures. | Stock | 317
SCE-90P24F2 | Saginaw subpanel, half-height, carbon steel, white, powder coat finish. For use with 90 x 24in (HxW) Saginaw freestanding enclosures. | Stock | 197
SCE-90P36F1 | Saginaw subpanel, carbon steel, white, powder coat finish. For use with 90 x 36in (HxW) Saginaw freestanding enclosures. | Stock | 431
SCE-90P36F2 | Saginaw subpanel, half-height, carbon steel, white, powder coat finish. For use with 90 x 36in (HxW) Saginaw freestanding enclosures. | Stock | 255
SCE-90P48F1 | Saginaw subpanel, carbon steel, white, powder coat finish. For use with 90 x 48in (HxW) Saginaw freestanding enclosures. | Stock | 669
SCE-90P48F2 | Saginaw subpanel, half-height, carbon steel, white, powder coat finish. For use with 90 x 48in (HxW) Saginaw freestanding enclosures. | Stock | 414
SCE-90P72F1 | Saginaw subpanel, carbon steel, white, powder coat finish. For use with 90 x 72in (HxW) Saginaw freestanding enclosures. | Stock | 903
SCE-90P72F1GALV | Saginaw subpanel, galvanized steel. For use with 90 x 72in (HxW) Saginaw freestanding enclosures. | Stock | 1097
SCE-90P72F2 | Saginaw subpanel, half-height, carbon steel, white, powder coat finish. For use with 90 x 72in (HxW) Saginaw freestanding enclosures. | Stock | 534
SCE-90RA19TH | Saginaw enclosure rack mounting channel, carbon steel, white, powder coat finish. For use with 90x24in (HxW) freestanding enclosures. Mounting hardware included. | Stock | 165
SCE-90RP24F5 | Saginaw enclosure rack mounting angle, carbon steel, full-height mount, white, powder coat finish. Package of 2. For use with 90x24in (HxW) freestanding enclosures. Mounting hardware included. | Stock | 221
SCE-90RP24F6 | Saginaw enclosure rack mounting angle, carbon steel, half-height mount, white, powder coat finish. Package of 2. For use with 90x24in (HxW) freestanding enclosures. Mounting hardware included. | Stock | 125
SCE-90SMP14 | Saginaw subpanel, side mount, carbon steel, white, powder coat finish. For use with 90in (H) x min. 18in (D) Saginaw freestanding enclosures. | Stock | 314
SCE-90SMP20 | Saginaw subpanel, side mount, carbon steel, white, powder coat finish. For use with 90in (H) x min. 24in (D) Saginaw freestanding enclosures. | Stock | 326
SCE-90SMP30 | Saginaw subpanel, side mount, carbon steel, white, powder coat finish. For use with 90in (H) x min. 36in (D) Saginaw freestanding enclosures. | Stock | 354
SCE-90SP36F3 | Saginaw swing panel, carbon steel, white, powder coat finish. For use with 90 x 36in (HxW) Saginaw freestanding enclosures. | Stock | 815
SCE-90SP36F4 | Saginaw swing panel, half-height, carbon steel, white, powder coat finish. For use with 90 x 36in (HxW) Saginaw freestanding enclosures. | Stock | 515
SCE-90XD4018 | Saginaw enclosure, NEMA 3R/12/13, 90 x 40 x 18in (HxWxD), freestanding, carbon steel, ANSI 61 gray, powder coat finish, single-door, 3-point padlocking handle, external disconnect enclosure included. | Stock | 4676
SCE-90XD4018G | Saginaw enclosure, NEMA 3R/12/13, 90 x 40 x 18in (HxWxD), freestanding, carbon steel, ANSI 61 gray, powder coat finish, single-door, 3-point padlocking handle, subpanel and external disconnect enclosure included. | Stock | 4730
SCE-90XD4018SS | Saginaw enclosure, NEMA 3R/4/4X/12/13, 90 x 40 x 18in (HxWxD), freestanding, 304 stainless steel, #4 brush finish, single-door, 3-point padlocking handle, external disconnect enclosure included. | Stock | 9173
SCE-90XD4018SS6 | Saginaw enclosure, NEMA 3R/4/4X/12/13, 90 x 40 x 18in (HxWxD), freestanding, 316L stainless steel, #4 brush finish, single-door, 3-point padlocking handle, external disconnect enclosure included. | Stock | 10774
SCE-90XD7818 | Saginaw enclosure, NEMA 3R/12/13, 90 x 78 x 18in (HxWxD), freestanding, carbon steel, ANSI 61 gray, powder coat finish, 2-door, 3-point padlocking handle, external disconnect enclosure included. | Stock | 7316
SCE-90XD7818G | Saginaw enclosure, NEMA 3R/12/13, 90 x 78 x 18in (HxWxD), freestanding, carbon steel, ANSI 61 gray, powder coat finish, 2-door, 3-point padlocking handle, subpanel and external disconnect enclosure included. | Stock | 7498
SCE-90XD7818SS | Saginaw enclosure, NEMA 3R/4/4X/12/13, 90 x 78 x 18in (HxWxD), freestanding, 304 stainless steel, #4 brush finish, 2-door, 3-point padlocking handle, external disconnect enclosure included. | Stock | 14777
SCE-90XD7818SS6 | Saginaw enclosure, NEMA 3R/4/4X/12/13, 90 x 78 x 18in (HxWxD), freestanding, 316L stainless steel, #4 brush finish, 2-door, 3-point padlocking handle, external disconnect enclosure included. | Stock | 17356
SCE-90XM3EW24 | Saginaw disconnect enclosure, NEMA 3R/12/13, right flange, 90 x 118 x 24in (HxWxD), freestanding, carbon steel, ANSI 61 gray, powder coat finish, 3-door, 3-point padlocking handle, (2) powder coated subpanels included. | Stock | 8306
SCE-90XM3EW24G | Saginaw disconnect enclosure, NEMA 3R/12/13, right flange, 90 x 118 x 24in (HxWxD), freestanding, carbon steel, ANSI 61 gray, powder coat finish, 3-door, 3-point padlocking handle, (2) galvanized subpanels included. | Stock | 8563
SCE-90XM3EW24SS | Saginaw disconnect enclosure, NEMA 3R/4/4X/12/13, right flange, 90 x 118 x 24in (HxWxD), freestanding, 304 stainless steel, #4 brush finish, 3-door, 3-point padlocking handle, (2) powder coated subpanels included. | Stock | 17426
SCE-90XM3EW24SS6 | Saginaw disconnect enclosure, NEMA 3R/4/4X/12/13, right flange, 90 x 118 x 24in (HxWxD), freestanding, 316L stainless steel, #4 brush finish, 3-door, 3-point padlocking handle, (2) powder coated subpanels included. | Stock | 20527
SCE-90XM4018 | Saginaw disconnect enclosure, NEMA 3R/12/13, right flange, 90 x 40 x 18in (HxWxD), freestanding, carbon steel, ANSI 61 gray, powder coat finish, single-door, 3-point padlocking handle, powder coated subpanel included. | Stock | 3183
SCE-90XM4018G | Saginaw disconnect enclosure, NEMA 3R/12/13, right flange, 90 x 40 x 18in (HxWxD), freestanding, carbon steel, ANSI 61 gray, powder coat finish, single-door, 3-point padlocking handle, galvanized subpanel included. | Stock | 3244
SCE-90XM4018SS | Saginaw disconnect enclosure, NEMA 3R/4/4X/12/13, right flange, 90 x 40 x 18in (HxWxD), freestanding, 304 stainless steel, #4 brush finish, single-door, 3-point padlocking handle, powder coated subpanel included. | Stock | 6856
SCE-90XM4018SS6 | Saginaw disconnect enclosure, NEMA 3R/4/4X/12/13, right flange, 90 x 40 x 18in (HxWxD), freestanding, 316L stainless steel, #4 brush finish, single-door, 3-point padlocking handle, powder coated subpanel included. | Stock | 8074
SCE-90XM4020SS | Saginaw disconnect enclosure, NEMA 3R/4/4X/12/13, right flange, 90 x 40 x 20in (HxWxD), freestanding, 304 stainless steel, #4 brush finish, single-door, 3-point padlocking handle, powder coated subpanel included. | Stock | 7178
SCE-90XM4020SS6 | Saginaw disconnect enclosure, NEMA 3R/4/4X/12/13, right flange, 90 x 40 x 20in (HxWxD), freestanding, 316L stainless steel, #4 brush finish, single-door, 3-point padlocking handle, powder coated subpanel included. | Stock | 8439
SCE-90XM4024 | Saginaw disconnect enclosure, NEMA 3R/12/13, right flange, 90 x 40 x 24in (HxWxD), freestanding, carbon steel, ANSI 61 gray, powder coat finish, single-door, 3-point padlocking handle, powder coated subpanel included. | Stock | 3394
SCE-90XM4024G | Saginaw disconnect enclosure, NEMA 3R/12/13, right flange, 90 x 40 x 24in (HxWxD), freestanding, carbon steel, ANSI 61 gray, powder coat finish, single-door, 3-point padlocking handle, galvanized subpanel included. | Stock | 3455
SCE-90XM4024SS | Saginaw disconnect enclosure, NEMA 3R/4/4X/12/13, right flange, 90 x 40 x 24in (HxWxD), freestanding, 304 stainless steel, #4 brush finish, single-door, 3-point padlocking handle, powder coated subpanel included. | Stock | 7327
SCE-90XM4024SS6 | Saginaw disconnect enclosure, NEMA 3R/4/4X/12/13, right flange, 90 x 40 x 24in (HxWxD), freestanding, 316L stainless steel, #4 brush finish, single-door, 3-point padlocking handle, powder coated subpanel included. | Stock | 8632
SCE-90XM7818 | Saginaw disconnect enclosure, NEMA 3R/12/13, right flange, 90 x 78 x 18in (HxWxD), freestanding, carbon steel, ANSI 61 gray, powder coat finish, 2-door, 3-point padlocking handle, powder coated subpanel included. | Stock | 5576
SCE-90XM7818G | Saginaw disconnect enclosure, NEMA 3R/12/13, right flange, 90 x 78 x 18in (HxWxD), freestanding, carbon steel, ANSI 61 gray, powder coat finish, 2-door, 3-point padlocking handle, galvanized subpanel included. | Stock | 5758
SCE-90XM7818SS | Saginaw disconnect enclosure, NEMA 3R/4/4X/12/13, right flange, 90 x 78 x 18in (HxWxD), freestanding, 304 stainless steel, #4 brush finish, 2-door, 3-point padlocking handle, powder coated subpanel included. | Stock | 12201
SCE-90XM7818SS6 | Saginaw disconnect enclosure, NEMA 3R/4/4X/12/13, right flange, 90 x 78 x 18in (HxWxD), freestanding, 316L stainless steel, #4 brush finish, 2-door, 3-point padlocking handle, powder coated subpanel included. | Stock | 14394
SCE-90XM7824 | Saginaw disconnect enclosure, NEMA 3R/12/13, right flange, 90 x 78 x 24in (HxWxD), freestanding, carbon steel, ANSI 61 gray, powder coat finish, 2-door, 3-point padlocking handle, powder coated subpanel included. | Stock | 5842
SCE-90XM7824G | Saginaw disconnect enclosure, NEMA 3R/12/13, right flange, 90 x 78 x 24in (HxWxD), freestanding, carbon steel, ANSI 61 gray, powder coat finish, 2-door, 3-point padlocking handle, galvanized subpanel included. | Stock | 6023
SCE-90XM7824SS | Saginaw disconnect enclosure, NEMA 3R/4/4X/12/13, right flange, 90 x 78 x 24in (HxWxD), freestanding, 304 stainless steel, #4 brush finish, 2-door, 3-point padlocking handle, powder coated subpanel included. | Stock | 12796
SCE-90XM7824SS6 | Saginaw disconnect enclosure, NEMA 3R/4/4X/12/13, right flange, 90 x 78 x 24in (HxWxD), freestanding, 316L stainless steel, #4 brush finish, 2-door, 3-point padlocking handle, powder coated subpanel included. | Stock | 15097
SCE-90XR4018 | Saginaw enclosure, NEMA 3R/12/13, 90 x 40 x 18in (HxWxD), freestanding, carbon steel, ANSI 61 gray, powder coat finish, single-door, 3-point padlocking handle, external rotary disconnect enclosure included. | Stock | 4676
SCE-90XR4018G | Saginaw enclosure, NEMA 3R/12/13, 90 x 40 x 18in (HxWxD), freestanding, carbon steel, ANSI 61 gray, powder coat finish, single-door, 3-point padlocking handle, subpanel and external rotary disconnect enclosure included. | Stock | 4737
SCE-90XR7818 | Saginaw enclosure, NEMA 3R/12/13, 90 x 78 x 18in (HxWxD), freestanding, carbon steel, ANSI 61 gray, powder coat finish, 2-door, 3-point padlocking handle, subpanel and external rotary disconnect enclosure included. | Stock | 7316
SCE-924B | Saginaw operator console, NEMA 3R/12/13, 48 x 24 x 18in (HxWxD), freestanding, carbon steel, ANSI 61 gray, powder coat finish, single-door, 3-point keylocking/padlocking combo handle. | Stock | 1652
SCE-936B | Saginaw operator console, NEMA 3R/12/13, 48 x 36 x 18in (HxWxD), freestanding, carbon steel, ANSI 61 gray, powder coat finish, single-door, 3-point keylocking/padlocking combo handle. | Stock | 2029
SCE-9KJ0804SSST | Saginaw sanitary enclosure, slope top, NEMA 3R/4/4X/12, 9 x 8 x 4in (HxWxD), wall mount, 304 stainless steel, #4 brush finish, screw cover. | Stock | 787
SCE-9P12L | Saginaw subpanel, carbon steel, white, powder coat finish. For use with SCE-L912xELJxxx wire trough. | Stock | 26
SCE-9P18L | Saginaw subpanel, carbon steel, white, powder coat finish. For use with SCE-L918xELJxxx wire trough. | Stock | 37
SCE-9P24L | Saginaw subpanel, carbon steel, white, powder coat finish. For use with SCE-L924xELJxxx wire trough. | Stock | 40.5
SCE-9P30L | Saginaw subpanel, carbon steel, white, powder coat finish. For use with SCE-L930xELJxxx wire trough. | Stock | 44.5
SCE-9P36L | Saginaw subpanel, carbon steel, white, powder coat finish. For use with SCE-L936xELJxxx wire trough. | Stock | 48.5
SCE-9PB | Saginaw pushbutton enclosure, 9 holes, 30mm, NEMA 4/12/13, 10 x 9 x 3in (HxWxD), wall mount, carbon steel, ANSI 61 gray, powder coat finish, screw cover. | Stock | 119
SCE-9PBA | Saginaw pushbutton consolet, 9 holes, 30mm, NEMA 4/12/13, 9 x 9 x 8in (HxWxD), wall mount, carbon steel, ANSI 61 gray, powder coat finish, screw cover, purchase subpanel separately. | Stock | 190
SCE-9PBAI | Saginaw pushbutton consolet, 9 holes, 22mm, NEMA 4/12/13, 9 x 9 x 8in (HxWxD), wall mount, carbon steel, ANSI 61 gray, powder coat finish, screw cover, purchase subpanel separately. | Stock | 190
SCE-9PBGX | Saginaw pushbutton enclosure, 9 holes, 22mm, NEMA 4/12/13, 9 x 7 x 5in (HxWxD), wall mount, carbon steel, ANSI 61 gray, powder coat finish, screw cover. | Stock | 123
SCE-9PBH | Saginaw pushbutton enclosure, 9 holes, 30mm, NEMA 4/12/13, 10 x 10 x 6in (HxWxD), wall mount, carbon steel, ANSI 61 gray, powder coat finish, hinged screw cover. | Stock | 184
SCE-9PBHI | Saginaw pushbutton enclosure, 9 holes, 22mm, NEMA 4/12/13, 10 x 10 x 6in (HxWxD), wall mount, carbon steel, ANSI 61 gray, powder coat finish, hinged screw cover. | Stock | 184
SCE-9PBHSS | Saginaw pushbutton enclosure, 9 holes, 30mm, NEMA 4/4X/12/13, 10 x 10 x 6in (HxWxD), wall mount, 304 stainless steel, #4 brush finish, hinged screw cover. | Stock | 319
SCE-9PBHSS6 | Saginaw pushbutton enclosure, 9 holes, 30mm, NEMA 4/4X/12/13, 10 x 10 x 6in (HxWxD), wall mount, 316L stainless steel, #4 brush finish, hinged screw cover. | Stock | 397
SCE-9PBHSS6I | Saginaw pushbutton enclosure, 9 holes, 22mm, NEMA 4/4X/12/13, 10 x 10 x 6in (HxWxD), wall mount, 316L stainless steel, #4 brush finish, hinged screw cover. | Stock | 397
SCE-9PBHSSI | Saginaw pushbutton enclosure, 9 holes, 22mm, NEMA 4/4X/12/13, 10 x 10 x 6in (HxWxD), wall mount, 304 stainless steel, #4 brush finish, hinged screw cover. | Stock | 319
SCE-9PBI | Saginaw pushbutton enclosure, 9 holes, 22mm, NEMA 4/12/13, 10 x 9 x 3in (HxWxD), wall mount, carbon steel, ANSI 61 gray, powder coat finish, screw cover. | Stock | 119
SCE-9PBSS | Saginaw pushbutton enclosure, 9 holes, 30mm, NEMA 4/4X/12/13, 10 x 9 x 3in (HxWxD), wall mount, 304 stainless steel, #4 brush finish, screw cover. | Stock | 341
SCE-9PBSS6 | Saginaw pushbutton enclosure, 9 holes, 30mm, NEMA 4/4X/12/13, 10 x 9 x 3in (HxWxD), wall mount, 316L stainless steel, #4 brush finish, screw cover. | Stock | 425
SCE-9PBSS6I | Saginaw pushbutton enclosure, 9 holes, 22mm, NEMA 4/4X/12/13, 10 x 9 x 3in (HxWxD), wall mount, 316L stainless steel, #4 brush finish, screw cover. | Stock | 425
SCE-9PBSSI | Saginaw pushbutton enclosure, 9 holes, 22mm, NEMA 4/4X/12/13, 10 x 9 x 3in (HxWxD), wall mount, 304 stainless steel, #4 brush finish, screw cover. | Stock | 341
SCE-9PBX | Saginaw pushbutton enclosure, 9 holes, 30mm, NEMA 4/12/13, 10 x 9 x 5in (HxWxD), wall mount, carbon steel, ANSI 61 gray, powder coat finish, screw cover. | Stock | 139
SCE-9PBXI | Saginaw pushbutton enclosure, 9 holes, 22mm, NEMA 4/12/13, 10 x 9 x 5in (HxWxD), wall mount, carbon steel, ANSI 61 gray, powder coat finish, screw cover. | Stock | 139
SCE-AC1000B120V | Saginaw Enviro-Therm air conditioner, 1000 BTU/H, R-134a, 115 VAC operating voltage, carbon steel housing, RAL 7035 light gray, side mount. For use with NEMA/UL Type 3R, 4 & 12 enclosures. | Stock | 2485 | 2464
SCE-AC1000B120VSS | Saginaw Enviro-Therm air conditioner, 1000 BTU/H, R-134a, 115 VAC operating voltage, 304 stainless steel housing, side mount. For use with NEMA/UL Type 3R, 4, 4X & 12 enclosures. | Stock | 3753 | 3618
SCE-AC1000B120VSS6 | Saginaw Enviro-Therm air conditioner, 1000 BTU/H, R-134a, 115 VAC operating voltage, 316 stainless steel housing, side mount. For use with NEMA/UL Type 3R, 4, 4X & 12 enclosures. | Stock | 4313 | 4446
SCE-AC1000B230V | Saginaw Enviro-Therm air conditioner, 1000 BTU/H, R-134a, 230 VAC operating voltage, carbon steel housing, RAL 7035 light gray, side mount. For use with NEMA/UL Type 3R, 4 & 12 enclosures. | Stock | 2485 | 2464
SCE-AC1000B230VSS | Saginaw Enviro-Therm air conditioner, 1000 BTU/H, R-134a, 230 VAC operating voltage, 304 stainless steel housing, side mount. For use with NEMA/UL Type 3R, 4, 4X & 12 enclosures. | Stock | 3753 | 3618
SCE-AC1000B230VSS6 | Saginaw Enviro-Therm air conditioner, 1000 BTU/H, R-134a, 230 VAC operating voltage, 316 stainless steel housing, side mount. For use with NEMA/UL Type 3R, 4, 4X & 12 enclosures. | Stock | 3858 | 4136
SCE-AC10200B230V | Saginaw Enviro-Therm air conditioner, 10200 BTU/H, R-134a, 230 VAC operating voltage, carbon steel housing, RAL 7035 light gray, side mount. For use with NEMA/UL Type 3R, 4 & 12 enclosures. | Stock | 5680 | 5883
SCE-AC10200B230VSS | Saginaw Enviro-Therm air conditioner, 10200 BTU/H, R-134a, 230 VAC operating voltage, 304 stainless steel housing, side mount. For use with NEMA/UL Type 3R, 4, 4X & 12 enclosures. | Stock | 8281 | 8577
SCE-AC10200B230VSS6 | Saginaw Enviro-Therm air conditioner, 10200 BTU/H, R-134a, 230 VAC operating voltage, 316 stainless steel housing, side mount. For use with NEMA/UL Type 3R, 4, 4X & 12 enclosures. | Stock | 10482 | 10804
SCE-AC10200B460V3 | Saginaw Enviro-Therm air conditioner, 10200 BTU/H, R-134a, 460 VAC operating voltage, carbon steel housing, RAL 7035 light gray, side mount. For use with NEMA/UL Type 3R, 4 & 12 enclosures. | Stock | 6295 | 6520
SCE-AC10200B460V3SS | Saginaw Enviro-Therm air conditioner, 10200 BTU/H, R-134a, 460 VAC operating voltage, 304 stainless steel housing, side mount. For use with NEMA/UL Type 3R, 4, 4X & 12 enclosures. | Stock | 8942 | 9261
SCE-AC10200B460V3SS6 | Saginaw Enviro-Therm air conditioner, 10200 BTU/H, R-134a, 460 VAC operating voltage, 316 stainless steel housing, side mount. For use with NEMA/UL Type 3R, 4, 4X & 12 enclosures. | Stock | 11213 | 11558
SCE-AC13650B230V | Saginaw Enviro-Therm air conditioner, 13650 BTU/H, R-134a, 230 VAC operating voltage, carbon steel housing, RAL 7035 light gray, side mount. For use with NEMA/UL Type 3R, 4 & 12 enclosures. | Stock | 6106 | 6324
SCE-AC13650B230VSS | Saginaw Enviro-Therm air conditioner, 13650 BTU/H, R-134a, 230 VAC operating voltage, 304 stainless steel housing, side mount. For use with NEMA/UL Type 3R, 4, 4X & 12 enclosures. | Stock | 9076 | 9401
SCE-AC13650B230VSS6 | Saginaw Enviro-Therm air conditioner, 13650 BTU/H, R-134a, 230 VAC operating voltage, 316 stainless steel housing, side mount. For use with NEMA/UL Type 3R, 4, 4X & 12 enclosures. | Stock | 11365 | 11714
SCE-AC13650B460V3 | Saginaw Enviro-Therm air conditioner, 13650 BTU/H, R-134a, 460 VAC operating voltage, carbon steel housing, RAL 7035 light gray, side mount. For use with NEMA/UL Type 3R, 4 & 12 enclosures. | Stock | 7120 | 7374
SCE-AC13650B460V3SS | Saginaw Enviro-Therm air conditioner, 13650 BTU/H, R-134a, 460 VAC operating voltage, 304 stainless steel housing, side mount. For use with NEMA/UL Type 3R, 4, 4X & 12 enclosures. | Stock | 10188 | 10552
SCE-AC13650B460V3SS6 | Saginaw Enviro-Therm air conditioner, 13650 BTU/H, R-134a, 460 VAC operating voltage, 316 stainless steel housing, side mount. For use with NEMA/UL Type 3R, 4, 4X & 12 enclosures. | Stock | 12599 | 12986
SCE-AC1870B120V | Saginaw Enviro-Therm air conditioner, 1870 BTU/H, R-134a, 115 VAC operating voltage, carbon steel housing, RAL 7035 light gray, side mount. For use with NEMA/UL Type 3R, 4 & 12 enclosures. | Stock | 2697 | 2793
SCE-AC1870B120VSS | Saginaw Enviro-Therm air conditioner, 1870 BTU/H, R-134a, 115 VAC operating voltage, 304 stainless steel housing, side mount. For use with NEMA/UL Type 3R, 4, 4X & 12 enclosures. | Stock | 4076 | 4222
SCE-AC1870B120VSS6 | Saginaw Enviro-Therm air conditioner, 1870 BTU/H, R-134a, 115 VAC operating voltage, 316 stainless steel housing, side mount. For use with NEMA/UL Type 3R, 4, 4X & 12 enclosures. | Stock | 5092 | 5249
SCE-AC1870B230V | Saginaw Enviro-Therm air conditioner, 1870 BTU/H, R-134a, 230 VAC operating voltage, carbon steel housing, RAL 7035 light gray, side mount. For use with NEMA/UL Type 3R, 4 & 12 enclosures. | Stock | 2332 | 2415
SCE-AC1870B230VSS | Saginaw Enviro-Therm air conditioner, 1870 BTU/H, R-134a, 230 VAC operating voltage, 304 stainless steel housing, side mount. For use with NEMA/UL Type 3R, 4, 4X & 12 enclosures. | Stock | 3914 | 4053
SCE-AC1870B230VSS6 | Saginaw Enviro-Therm air conditioner, 1870 BTU/H, R-134a, 230 VAC operating voltage, 316 stainless steel housing, side mount. For use with NEMA/UL Type 3R, 4, 4X & 12 enclosures. | Stock | 4913 | 5064
SCE-AC1870B460V | Saginaw Enviro-Therm air conditioner, 1870 BTU/H, R-134a, 460 VAC operating voltage, carbon steel housing, RAL 7035 light gray, side mount. For use with NEMA/UL Type 3R, 4 & 12 enclosures. | Stock | 2852 | 2954
SCE-AC1870B460VSS | Saginaw Enviro-Therm air conditioner, 1870 BTU/H, R-134a, 460 VAC operating voltage, 304 stainless steel housing, side mount. For use with NEMA/UL Type 3R, 4, 4X & 12 enclosures. | Stock | 4239 | 4391
SCE-AC1870B460VSS6 | Saginaw Enviro-Therm air conditioner, 1870 BTU/H, R-134a, 460 VAC operating voltage, 316 stainless steel housing, side mount. For use with NEMA/UL Type 3R, 4, 4X & 12 enclosures. | Stock | 5272 | 5434
SCE-AC21160B460V3 | Saginaw Enviro-Therm air conditioner, 21160 BTU/H, R-134a, 460 VAC operating voltage, carbon steel housing, RAL 7035 light gray, side mount. For use with NEMA/UL Type 3R, 4 & 12 enclosures. | Stock | 10520 | 10431
SCE-AC21160B460V3SS | Saginaw Enviro-Therm air conditioner, 21160 BTU/H, R-134a, 460 VAC operating voltage, 304 stainless steel housing, side mount. For use with NEMA/UL Type 3R, 4, 4X & 12 enclosures. | Stock | 13625 | 13295
SCE-AC2550B120V | Saginaw Enviro-Therm air conditioner, 2550 BTU/H, R-134a, 115 VAC operating voltage, carbon steel housing, RAL 7035 light gray, side mount. For use with NEMA/UL Type 3R, 4 & 12 enclosures. | Stock | 2816 | 2916
SCE-AC2550B120VSS | Saginaw Enviro-Therm air conditioner, 2550 BTU/H, R-134a, 115 VAC operating voltage, 304 stainless steel housing, side mount. For use with NEMA/UL Type 3R, 4, 4X & 12 enclosures. | Stock | 4202 | 4352
SCE-AC2550B120VSS6 | Saginaw Enviro-Therm air conditioner, 2550 BTU/H, R-134a, 115 VAC operating voltage, 316 stainless steel housing, side mount. For use with NEMA/UL Type 3R, 4, 4X & 12 enclosures. | Stock | 5232 | 5393
SCE-AC2550B230V | Saginaw Enviro-Therm air conditioner, 2550 BTU/H, R-134a, 230 VAC operating voltage, carbon steel housing, RAL 7035 light gray, side mount. For use with NEMA/UL Type 3R, 4 & 12 enclosures. | Stock | 2669 | 2765
SCE-AC2550B230VSS | Saginaw Enviro-Therm air conditioner, 2550 BTU/H, R-134a, 230 VAC operating voltage, 304 stainless steel housing, side mount. For use with NEMA/UL Type 3R, 4, 4X & 12 enclosures. | Stock | 4045 | 4190
SCE-AC2550B230VSS6 | Saginaw Enviro-Therm air conditioner, 2550 BTU/H, R-134a, 230 VAC operating voltage, 316 stainless steel housing, side mount. For use with NEMA/UL Type 3R, 4, 4X & 12 enclosures. | Stock | 5058 | 5213
SCE-AC2550B460V | Saginaw Enviro-Therm air conditioner, 2550 BTU/H, R-134a, 460 VAC operating voltage, carbon steel housing, RAL 7035 light gray, side mount. For use with NEMA/UL Type 3R, 4 & 12 enclosures. | Stock | 2974 | 3080
SCE-AC2550B460VSS | Saginaw Enviro-Therm air conditioner, 2550 BTU/H, R-134a, 460 VAC operating voltage, 304 stainless steel housing, side mount. For use with NEMA/UL Type 3R, 4, 4X & 12 enclosures. | Stock | 4367 | 4524
SCE-AC2550B460VSS6 | Saginaw Enviro-Therm air conditioner, 2550 BTU/H, R-134a, 460 VAC operating voltage, 316 stainless steel housing, side mount. For use with NEMA/UL Type 3R, 4, 4X & 12 enclosures. | Stock | 5417 | 5583
SCE-AC3400B120V | Saginaw Enviro-Therm air conditioner, 3400 BTU/H, R-134a, 115 VAC operating voltage, carbon steel housing, RAL 7035 light gray, side mount. For use with NEMA/UL Type 3R, 4 & 12 enclosures. | Stock | 3415 | 3537
SCE-AC3400B120VSS | Saginaw Enviro-Therm air conditioner, 3400 BTU/H, R-134a, 115 VAC operating voltage, 304 stainless steel housing, side mount. For use with NEMA/UL Type 3R, 4, 4X & 12 enclosures. | Stock | 4975 | 5153
SCE-AC3400B120VSS6 | Saginaw Enviro-Therm air conditioner, 3400 BTU/H, R-134a, 115 VAC operating voltage, 316 stainless steel housing, side mount. For use with NEMA/UL Type 3R, 4, 4X & 12 enclosures. | Stock | 6153 | 6342
SCE-AC3400B230V | Saginaw Enviro-Therm air conditioner, 3400 BTU/H, R-134a, 230 VAC operating voltage, carbon steel housing, RAL 7035 light gray, side mount. For use with NEMA/UL Type 3R, 4 & 12 enclosures. | Stock | 3254 | 3370
SCE-AC3400B230VSS | Saginaw Enviro-Therm air conditioner, 3400 BTU/H, R-134a, 230 VAC operating voltage, 304 stainless steel housing, side mount. For use with NEMA/UL Type 3R, 4, 4X & 12 enclosures. | Stock | 4796 | 4968
SCE-AC3400B230VSS6 | Saginaw Enviro-Therm air conditioner, 3400 BTU/H, R-134a, 230 VAC operating voltage, 316 stainless steel housing, side mount. For use with NEMA/UL Type 3R, 4, 4X & 12 enclosures. | Stock | 5955 | 6138
SCE-AC3400B460V | Saginaw Enviro-Therm air conditioner, 3400 BTU/H, R-134a, 460 VAC operating voltage, carbon steel housing, RAL 7035 light gray, side mount. For use with NEMA/UL Type 3R, 4 & 12 enclosures. | Stock | 3607 | 3736
SCE-AC3400B460VSS | Saginaw Enviro-Therm air conditioner, 3400 BTU/H, R-134a, 460 VAC operating voltage, 304 stainless steel housing, side mount. For use with NEMA/UL Type 3R, 4, 4X & 12 enclosures. | Stock | 5172 | 5357
SCE-AC3400B460VSS6 | Saginaw Enviro-Therm air conditioner, 3400 BTU/H, R-134a, 460 VAC operating voltage, 316 stainless steel housing, side mount. For use with NEMA/UL Type 3R, 4, 4X & 12 enclosures. | Stock | 6372 | 6568
SCE-AC5100B120V | Saginaw Enviro-Therm air conditioner, 5100 BTU/H, R-134a, 115 VAC operating voltage, carbon steel housing, RAL 7035 light gray, side mount. For use with NEMA/UL Type 3R, 4 & 12 enclosures. | Stock | 3802 | 3938
SCE-AC5100B120VSS | Saginaw Enviro-Therm air conditioner, 5100 BTU/H, R-134a, 115 VAC operating voltage, 304 stainless steel housing, side mount. For use with NEMA/UL Type 3R, 4, 4X & 12 enclosures. | Stock | 5520 | 5717
SCE-AC5100B120VSS6 | Saginaw Enviro-Therm air conditioner, 5100 BTU/H, R-134a, 115 VAC operating voltage, 316 stainless steel housing, side mount. For use with NEMA/UL Type 3R, 4, 4X & 12 enclosures. | Stock | 6758 | 6966
SCE-AC5100B230V | Saginaw Enviro-Therm air conditioner, 5100 BTU/H, R-134a, 230 VAC operating voltage, carbon steel housing, RAL 7035 light gray, side mount. For use with NEMA/UL Type 3R, 4 & 12 enclosures. | Stock | 3595 | 3723
SCE-AC5100B230VSS | Saginaw Enviro-Therm air conditioner, 5100 BTU/H, R-134a, 230 VAC operating voltage, 304 stainless steel housing, side mount. For use with NEMA/UL Type 3R, 4, 4X & 12 enclosures. | Stock | 5288 | 5477
SCE-AC5100B230VSS6 | Saginaw Enviro-Therm air conditioner, 5100 BTU/H, R-134a, 230 VAC operating voltage, 316 stainless steel housing, side mount. For use with NEMA/UL Type 3R, 4, 4X & 12 enclosures. | Stock | 6499 | 6699
SCE-AC5100B460V | Saginaw Enviro-Therm air conditioner, 5100 BTU/H, R-134a, 460 VAC operating voltage, carbon steel housing, RAL 7035 light gray, side mount. For use with NEMA/UL Type 3R, 4 & 12 enclosures. | Stock | 4012 | 4155
SCE-AC5100B460VSS | Saginaw Enviro-Therm air conditioner, 5100 BTU/H, R-134a, 460 VAC operating voltage, 304 stainless steel housing, side mount. For use with NEMA/UL Type 3R, 4, 4X & 12 enclosures. | Stock | 5729 | 5934
SCE-AC5100B460VSS6 | Saginaw Enviro-Therm air conditioner, 5100 BTU/H, R-134a, 460 VAC operating voltage, 316 stainless steel housing, side mount. For use with NEMA/UL Type 3R, 4, 4X & 12 enclosures. | Stock | 6992 | 7207
SCE-AC6800B120V | Saginaw Enviro-Therm air conditioner, 6800 BTU/H, R-134a, 115 VAC operating voltage, carbon steel housing, RAL 7035 light gray, side mount. For use with NEMA/UL Type 3R, 4 & 12 enclosures. | Stock | 4657 | 4824
SCE-AC6800B120VSS | Saginaw Enviro-Therm air conditioner, 6800 BTU/H, R-134a, 115 VAC operating voltage, 304 stainless steel housing, side mount. For use with NEMA/UL Type 3R, 4, 4X & 12 enclosures. | Stock | 6302 | 6528
SCE-AC6800B120VSS6 | Saginaw Enviro-Therm air conditioner, 6800 BTU/H, R-134a, 115 VAC operating voltage, 316 stainless steel housing, side mount. For use with NEMA/UL Type 3R, 4, 4X & 12 enclosures. | Stock | 6758 | 7221
SCE-AC6800B230V | Saginaw Enviro-Therm air conditioner, 6800 BTU/H, R-134a, 230 VAC operating voltage, carbon steel housing, RAL 7035 light gray, side mount. For use with NEMA/UL Type 3R, 4 & 12 enclosures. | Stock | 4283 | 4436
SCE-AC6800B230VSS | Saginaw Enviro-Therm air conditioner, 6800 BTU/H, R-134a, 230 VAC operating voltage, 304 stainless steel housing, side mount. For use with NEMA/UL Type 3R, 4, 4X & 12 enclosures. | Stock | 5945 | 6158
SCE-AC6800B230VSS6 | Saginaw Enviro-Therm air conditioner, 6800 BTU/H, R-134a, 230 VAC operating voltage, 316 stainless steel housing, side mount. For use with NEMA/UL Type 3R, 4, 4X & 12 enclosures. | Stock | 7405 | 7632
SCE-AC6800B460V3 | Saginaw Enviro-Therm air conditioner, 6800 BTU/H, R-134a, 460 VAC operating voltage, carbon steel housing, RAL 7035 light gray, side mount. For use with NEMA/UL Type 3R, 4 & 12 enclosures. | Stock | 4548 | 4710
SCE-AC6800B460V3SS | Saginaw Enviro-Therm air conditioner, 6800 BTU/H, R-134a, 460 VAC operating voltage, 304 stainless steel housing, side mount. For use with NEMA/UL Type 3R, 4, 4X & 12 enclosures. | Stock | 6243 | 6466
SCE-AC6800B460V3SS6 | Saginaw Enviro-Therm air conditioner, 6800 BTU/H, R-134a, 460 VAC operating voltage, 316 stainless steel housing, side mount. For use with NEMA/UL Type 3R, 4, 4X & 12 enclosures. | Stock | 7735 | 7973
SCE-AC8500B120V | Saginaw Enviro-Therm air conditioner, 8500 BTU/H, R-134a, 115 VAC operating voltage, carbon steel housing, RAL 7035 light gray, side mount. For use with NEMA/UL Type 3R, 4 & 12 enclosures. | Stock | 5129 | 5312
SCE-AC8500B120VSS | Saginaw Enviro-Therm air conditioner, 8500 BTU/H, R-134a, 115 VAC operating voltage, 304 stainless steel housing, side mount. For use with NEMA/UL Type 3R, 4, 4X & 12 enclosures. | Stock | 7326 | 7588
SCE-AC8500B120VSS6 | Saginaw Enviro-Therm air conditioner, 8500 BTU/H, R-134a, 115 VAC operating voltage, 316 stainless steel housing, side mount. For use with NEMA/UL Type 3R, 4, 4X & 12 enclosures. | Stock | 9463 | 9754
SCE-AC8500B230V | Saginaw Enviro-Therm air conditioner, 8500 BTU/H, R-134a, 230 VAC operating voltage, carbon steel housing, RAL 7035 light gray, side mount. For use with NEMA/UL Type 3R, 4 & 12 enclosures. | Stock | 4870 | 5044
SCE-AC8500B230VSS | Saginaw Enviro-Therm air conditioner, 8500 BTU/H, R-134a, 230 VAC operating voltage, 304 stainless steel housing, side mount. For use with NEMA/UL Type 3R, 4, 4X & 12 enclosures. | Stock | 7032 | 7283
SCE-AC8500B230VSS6 | Saginaw Enviro-Therm air conditioner, 8500 BTU/H, R-134a, 230 VAC operating voltage, 316 stainless steel housing, side mount. For use with NEMA/UL Type 3R, 4, 4X & 12 enclosures. | Stock | 9093 | 9373
SCE-AC8500B460V | Saginaw Enviro-Therm air conditioner, 8500 BTU/H, R-134a, 460 VAC operating voltage, carbon steel housing, RAL 7035 light gray, side mount. For use with NEMA/UL Type 3R, 4 & 12 enclosures. | Stock | 5229 | 5416
SCE-AC8500B460VSS | Saginaw Enviro-Therm air conditioner, 8500 BTU/H, R-134a, 460 VAC operating voltage, 304 stainless steel housing, side mount. For use with NEMA/UL Type 3R, 4, 4X & 12 enclosures. | Stock | 7511 | 7779
SCE-AC8500B460VSS6 | Saginaw Enviro-Therm air conditioner, 8500 BTU/H, R-134a, 460 VAC operating voltage, 316 stainless steel housing, side mount. For use with NEMA/UL Type 3R, 4, 4X & 12 enclosures. | Stock | 9670 | 9967
SCE-APH | Saginaw pull handle, 4in, aluminum. Mounting hardware included. | Stock | 29.5
SCE-ARK36 | Saginaw enclosure 3-point latch rod kit, 3/8 x 5/8in aluminum. For use with Saginaw 5in and 7in door handles. | Stock | 153
SCE-ASPB-05 | Saginaw hole seal, carbon steel, white, powder coat finish, oil-resistant gasket, 30mm pushbutton cutout. For use with carbon steel enclosures. | Stock | 6.75
SCE-ASPB-09 | Saginaw hole seal, carbon steel, ANSI 61 gray, powder coat finish, oil-resistant gasket, 30mm pushbutton cutout. For use with carbon steel enclosures. | Stock | 6.75
SCE-ASPB-09-25 | Saginaw hole seal, carbon steel, ANSI 61 gray, powder coat finish, oil-resistant gasket, 30mm pushbutton cutout. Package of 25. For use with carbon steel enclosures. | Stock | 152
SCE-ASPBG-05 | Saginaw hole seal, carbon steel, white, powder coat finish, oil-resistant gasket, 22mm pushbutton cutout. For use with carbon steel enclosures. | Stock | 4.75
SCE-ASPBG-09 | Saginaw hole seal, carbon steel, ANSI 61 gray, powder coat finish, oil-resistant gasket, 22mm pushbutton cutout. For use with carbon steel enclosures. | Stock | 4.75
SCE-ASPBG-09-25 | Saginaw hole seal, carbon steel, ANSI 61 gray, powder coat finish, oil-resistant gasket, 22mm pushbutton cutout. Package of 25. For use with carbon steel enclosures. | Stock | 108
SCE-ASPBG-RAL7035 | Saginaw hole seal, carbon steel, RAL 7035 light gray, powder coat finish, oil-resistant gasket, 22mm pushbutton cutout. For use with carbon steel enclosures. | Stock | 4.75
SCE-ASPBG-SS | Saginaw hole seal, 304 stainless steel, #4 brush finish, oil-resistant gasket, 22mm pushbutton cutout. For use with 304 stainless steel enclosures. | Stock | 23.5
SCE-ASPB-RAL7035 | Saginaw hole seal, carbon steel, RAL 7035 light gray, powder coat finish, oil-resistant gasket, 30mm pushbutton cutout. For use with carbon steel enclosures. | Stock | 6.75
SCE-ASPB-SS | Saginaw hole seal, 304 stainless steel, #4 brush finish, oil-resistant gasket, 30mm pushbutton cutout. For use with 304 stainless steel enclosures. | Stock | 25.5
SCE-AUHK | Saginaw pull handle, 12in, steel. For use with Saginaw HMI enclosures. Mounting hardware included. | Stock | 45
SCE-AVK23 | Saginaw louver vent, 3.25 x 3.25in (HxW), carbon steel, ANSI 61 gray, powder coat finish, 2.00 x 1.75in (HxW) cutout, for ventilation of metal enclosure. Mounting hardware included. | Stock | 22
SCE-AVK23SS | Saginaw louver vent, 3.25 x 3.25in (HxW), 304 stainless steel, #4 brush finish, 2.00 x 1.75in (HxW) cutout, for ventilation of metal enclosure. Mounting hardware included. | Stock | 55
SCE-AVK33 | Saginaw louver vent, 3.88 x 4.50in (HxW), carbon steel, ANSI 61 gray, powder coat finish, 2.62 x 3.00in (HxW) cutout, for ventilation of metal enclosure. Mounting hardware included. | Stock | 23
SCE-AVK33SS | Saginaw louver vent, 3.88 x 4.50in (HxW), 304 stainless steel, #4 brush finish, 2.62 x 3.00in (HxW) cutout, for ventilation of metal enclosure. Mounting hardware included. | Stock | 58
SCE-AVK34 | Saginaw louver vent, 4.75 x 4.50in (HxW), carbon steel, ANSI 61 gray, powder coat finish, 3.50 x 3.00in (HxW) cutout, for ventilation of metal enclosure. Mounting hardware included. | Stock | 24.5
SCE-AVK34SS | Saginaw louver vent, 4.75 x 4.50in (HxW), 304 stainless steel, #4 brush finish, 3.50 x 3.00in (HxW) cutout, for ventilation of metal enclosure. Mounting hardware included. | Stock | 61
SCE-AVK43 | Saginaw louver vent, 4.50 x 5.50in (HxW), carbon steel, ANSI 61 gray, powder coat finish, 3.25 x 4.00in (HxW) cutout, for ventilation of metal enclosure. Mounting hardware included. | Stock | 25
SCE-AVK43SS | Saginaw louver vent, 4.50 x 5.50in (HxW), 304 stainless steel, #4 brush finish, 3.25 x 4.00in (HxW) cutout, for ventilation of metal enclosure. Mounting hardware included. | Stock | 63
SCE-AVK44 | Saginaw louver vent, 5.63 x 5.50in (HxW), carbon steel, ANSI 61 gray, powder coat finish, 4.38 x 4.00in (HxW) cutout, for ventilation of metal enclosure. Mounting hardware included. | Stock | 26.5
SCE-AVK44SS | Saginaw louver vent, 5.63 x 5.50in (HxW), 304 stainless steel, #4 brush finish, 4.38 x 4.00in (HxW) cutout, for ventilation of metal enclosure. Mounting hardware included. | Stock | 66
SCE-AVK64 | Saginaw louver vent, 5.63 x 7.50in (HxW), carbon steel, ANSI 61 gray, powder coat finish, 4.38 x 6.00in (HxW) cutout, for ventilation of metal enclosure. Mounting hardware included. | Stock | 29
SCE-AVK64SS | Saginaw louver vent, 5.63 x 7.50in (HxW), 304 stainless steel, #4 brush finish, 4.38 x 6.00in (HxW) cutout, for ventilation of metal enclosure. Mounting hardware included. | Stock | 73
SCE-AVK66 | Saginaw louver vent, 7.88 x 7.50in (HxW), carbon steel, ANSI 61 gray, powder coat finish, 6.62 x 6.00in (HxW) cutout, for ventilation of metal enclosure. Mounting hardware included. | Stock | 30
SCE-AVK66SS | Saginaw louver vent, 7.88 x 7.50in (HxW), 304 stainless steel, #4 brush finish, 6.62 x 6.00in (HxW) cutout, for ventilation of metal enclosure. Mounting hardware included. | Stock | 74
SCE-AVK812 | Saginaw louver vent, 15.31 x 9.50in (HxW), carbon steel, ANSI 61 gray, powder coat finish, 14.06 x 8.00in (HxW) cutout, for ventilation of metal enclosure. Mounting hardware included. | Stock | 46
SCE-AVK812SS | Saginaw louver vent, 15.31 x 9.50in (HxW), 304 stainless steel, #4 brush finish, 14.06 x 8.00in (HxW) cutout, for ventilation of metal enclosure. Mounting hardware included. | Stock | 115
SCE-AVK84 | Saginaw louver vent, 5.91 x 9.50in (HxW), carbon steel, ANSI 61 gray, powder coat finish, 4.56 x 8.00in (HxW) cutout, for ventilation of metal enclosure. Mounting hardware included. | Stock | 31
SCE-AVK84SS | Saginaw louver vent, 5.91 x 9.50in (HxW), 304 stainless steel, #4 brush finish, 4.56 x 8.00in (HxW) cutout, for ventilation of metal enclosure. Mounting hardware included. | Stock | 76
SCE-AVK86 | Saginaw louver vent, 8.18 x 9.50in (HxW), carbon steel, ANSI 61 gray, powder coat finish, 6.94 x 8.00in (HxW) cutout, for ventilation of metal enclosure. Mounting hardware included. | Stock | 35
SCE-AVK86SS | Saginaw louver vent, 8.18 x 9.50in (HxW), 304 stainless steel, #4 brush finish, 6.94 x 8.00in (HxW) cutout, for ventilation of metal enclosure. Mounting hardware included. | Stock | 78
SCE-AVK88 | Saginaw louver vent, 10.56 x 9.50in (HxW), carbon steel, ANSI 61 gray, powder coat finish, 9.31 x 8.00in (HxW) cutout, for ventilation of metal enclosure. Mounting hardware included. | Stock | 39
SCE-AVK88SS | Saginaw louver vent, 10.56 x 9.50in (HxW), 304 stainless steel, #4 brush finish, 9.31 x 8.00in (HxW) cutout, for ventilation of metal enclosure. Mounting hardware included. | Stock | 87
SCE-BP5612 | Saginaw enclosure barrier, carbon steel, white, powder coat finish. For use with 12in (D) enclosures with 56in (H) subpanel. | Stock | 289
SCE-BP5618 | Saginaw enclosure barrier, carbon steel, white, powder coat finish. For use with 18in (D) enclosures with 56in (H) subpanel. | Stock | 317
SCE-BP5624 | Saginaw enclosure barrier, carbon steel, white, powder coat finish. For use with 24in (D) enclosures with 56in (H) subpanel. | Stock | 345
SCE-BP6018 | Saginaw enclosure barrier, carbon steel, white, powder coat finish. For use with 18in (D) enclosures with 60in (H) subpanel. | Stock | 318
SCE-BP6024 | Saginaw enclosure barrier, carbon steel, white, powder coat finish. For use with 24in (D) enclosures with 60in (H) subpanel. | Stock | 346
SCE-BP6812 | Saginaw enclosure barrier, carbon steel, white, powder coat finish. For use with 12in (D) enclosures with 68in (H) subpanel. | Stock | 305
SCE-BP6818 | Saginaw enclosure barrier, carbon steel, white, powder coat finish. For use with 18in (D) enclosures with 68in (H) subpanel. | Stock | 326
SCE-BP6824 | Saginaw enclosure barrier, carbon steel, white, powder coat finish. For use with 24in (D) enclosures with 68in (H) subpanel. | Stock | 353
SCE-BP7218 | Saginaw enclosure barrier, carbon steel, white, powder coat finish. For use with 18in (D) enclosures with 72in (H) subpanel. | Stock | 338
SCE-BP7224 | Saginaw enclosure barrier, carbon steel, white, powder coat finish. For use with 24in (D) enclosures with 72in (H) subpanel. | Stock | 368
SCE-BP7818 | Saginaw enclosure barrier, carbon steel, white, powder coat finish. For use with 18in (D) enclosures with 78in (H) subpanel. | Stock | 360
SCE-BP7824 | Saginaw enclosure barrier, carbon steel, white, powder coat finish. For use with 24in (D) enclosures with 78in (H) subpanel. | Stock | 392
SCE-BPEX18 | Saginaw barrier extension plate, carbon steel, white. For use with 18in (D) barrier plates. | Stock | 122
SCE-BPEX24 | Saginaw barrier extension plate, carbon steel, white. For use with 24in (D) barrier plates. | Stock | 135
SCE-BSW19SS | Saginaw sealing washer, replacement, carbon steel/neoprene. Package of 50. For use with #10-32 UNF. | Stock | 27
SCE-BSW25SS | Saginaw sealing washer, replacement, carbon steel/neoprene. Package of 50. For use with 1/4-20 UNC. | Stock | 29
SCE-BSW31SS | Saginaw sealing washer, replacement, carbon steel/neoprene. Package of 50. For use with 5/16-18 UNC. | Stock | 29.5
SCE-BSW38SS | Saginaw sealing washer, replacement, carbon steel/neoprene. Package of 50. For use with 3/8-16 UNC. | Stock | 40
SCE-BVK | Saginaw breather vent, polycarbonate. | Stock | 27.5
SCE-BVKD | Saginaw breather vent drain, polycarbonate. | Stock | 12.5
SCE-CAKR | Saginaw caster set, 1000lb capacity. (2) 3in swivel casters, (2) 3in fixed casters and mounting hardware included. | Stock | 145
SCE-CAKR4 | Saginaw caster set, 1000lb capacity. (2) 4in swivel casters, (2) 4in fixed casters and mounting hardware included. | Stock | 218
SCE-CAKS | Saginaw caster set, 1000lb capacity. (4) 3in swivel casters and mounting hardware included. | Stock | 181
SCE-CAKS4 | Saginaw caster set, 1000lb capacity. (4) 4in swivel casters and mounting hardware included. | Stock | 254
SCE-CBL15 | Saginaw cable door stop, 15in length. For use with consolet enclosures. | Stock | 18.25
SCE-CBL20 | Saginaw cable door stop, 20in length. For use with consolet enclosures. | Stock | 19
SCE-CHCLAMP | Saginaw screw clamp, replacement, die-cast zinc and stainless steel, chrome finish. Package of 2. For use with SCE-xxxxxCHNF enclosures. | Stock | 22
SCE-CHCLAMPSS | Saginaw screw clamp, replacement, stainless steel. Package of 2. For use with SCE-xxxxxCHNF enclosures. | Stock | 26.5
SCE-CN1032 | Saginaw clamping nut, #10-32 UNF. Package of 20. For use with rack angles and frames. | Stock | 43
SCE-DCP | Saginaw blank disconnect cover plate, carbon steel, ANSI 61 gray, powder coat finish. For use with all standard Saginaw disconnect enclosures. Mounting hardware included. | Stock | 56
SCE-DCPSS | Saginaw blank disconnect cover plate, 304 stainless steel, #4 brush finish. For use with all standard Saginaw disconnect enclosures. Mounting hardware included. | Stock | 71
SCE-DF20EL16LP | Saginaw swing panel, carbon steel, white, powder coat finish. For use with SCE-20EL16xxxx, SCE-20H16xxLP and SCE-20R16xxLP enclosures. | Stock | 96
SCE-DF20EL20LP | Saginaw swing panel, carbon steel, white, powder coat finish. For use with SCE-20EL20xxxx, SCE-20H20xxLP, SCE-20XEL21xxxx and SCE-20A22xxLPPL enclosures. | Stock | 103
SCE-DF24EL20LP | Saginaw swing panel, carbon steel, white, powder coat finish. For use with SCE-24EL20xxxx, SCE-24H20xxLP, SCE-24XEL21xxxx, SCE-24A22xxLPPL, 24HS2108LP and SCE-24R20xxLP enclosures. | Stock | 107
SCE-DF24EL24LP | Saginaw swing panel, carbon steel, white, powder coat finish. For use with SCE-24EL24xxxx, SCE-24H24xxLP, SCE-24XEL25xxxx, SCE-24A26xxLPPL, 24HS2508LP, 29VR24xx and SCE-24R24xxLP enclosures. | Stock | 116
SCE-DF30EL20LP | Saginaw swing panel, carbon steel, white, powder coat finish. For use with SCE-30EL20xxxx, SCE-30H20xxLP, SCE-30XEL21xxxx and SCE-30A22xxLPPL enclosures. | Stock | 123
SCE-DF30EL24LP | Saginaw swing panel, carbon steel, white, powder coat finish. For use with SCE-30EL24xxxx, SCE-30H24xxLP, SCE-30XEL25xxxx, SCE-30A26xxLPPL, 30HS2508LP, 35VR2412 and SCE-30R24xxLP enclosures. | Stock | 131
SCE-DF30EL30LP | Saginaw swing panel, carbon steel, white, powder coat finish. For use with SCE-30EL30xxxx and SCE-30H30xxLP enclosures. | Stock | 154
SCE-DF36EL24LP | Saginaw swing panel, carbon steel, white, powder coat finish. For use with SCE-36EL24xxxx, SCE-36H24xxLP, SCE-36XEL25xxxx, SCE-36A26xxLPPL, 36HS2508LP, 41VR2412 and SCE-36R24xxLP enclosures. | Stock | 151
SCE-DF36EL30LP | Saginaw swing panel, carbon steel, white, powder coat finish. For use with SCE-36EL30xxxx, SCE-36H30xxLP, SCE-36XEL31xxxx, SCE-36A32xxLPPL, 36HS31xxLP and SCE-36R30xxLP enclosures. | Stock | 178
SCE-DF36EL36LP | Saginaw swing panel, carbon steel, white, powder coat finish. For use with SCE-36EL36xxxx and SCE-36H36xxLP enclosures. | Stock | 202
SCE-DF42EL24LP | Saginaw swing panel, carbon steel, white, powder coat finish. For use with SCE-42EL24xxxx, SCE-42H2408LP, SCE-47XVR2514 and SCE-47VR2514 enclosures. | Stock | 174
SCE-DF42EL30LP | Saginaw swing panel, carbon steel, white, powder coat finish. For use with SCE-42EL30xxxx, SCE-42H30xxLP, SCE-42XEL31xxxx, SCE-42A32xxLPPL, 42HS3112LP and SCE-42R30xxLP enclosures. | Stock | 206
SCE-DF42EL36LP | Saginaw swing panel, carbon steel, white, powder coat finish. For use with SCE-42EL36xxxx, SCE-42H36xxLPP, SCE-42XEL37xxxx, SCE-42A38xxLPPL and 42HS3712LP enclosures. | Stock | 226
SCE-DF48EL24LP | Saginaw swing panel, carbon steel, white, powder coat finish. For use with SCE-48EL2412SSLP and SCE-48SA2610LPPL enclosures. | Stock | 211
SCE-DF48EL36LP | Saginaw swing panel, carbon steel, white, powder coat finish. For use with SCE-48EL36xxxx, SCE-48H36xxLP, SCE-48XEL37xxxx, SCE-48A38xxLPPL, 48HS3712LP, SCE-53XVR37xx and SCE-53VR36xx enclosures. | Stock | 252
SCE-DF6048 | Saginaw swing panel, carbon steel, white, powder coat finish. For use with SCE-6048xxLP enclosures. | Stock | 473
SCE-DF6060 | Saginaw swing panel, carbon steel, white, powder coat finish. For use with SCE-6060xxLP enclosures. | Stock | 527
SCE-DF60EL36LP | Saginaw swing panel, carbon steel, white, powder coat finish. For use with SCE-60EL36xxxx, SCE-60H36xxLP, SCE-60XEL37xxxx, SCE-60A38xxLPPL, 60HS3712LP, SCE-65XVR37xx and SCE-65VR36xx enclosures. | Stock | 299
SCE-DF60EL48 | Saginaw swing panel, carbon steel, white, powder coat finish. For use with SCE-60EL48xxxx and SCE-60XEL49xxxx enclosures. | Stock | 459
SCE-DF60EL60 | Saginaw swing panel, carbon steel, white, powder coat finish. For use with SCE-60EL60xxxx and SCE-60XEL61xxxx enclosures. | Stock | 512
SCE-DF7260 | Saginaw swing panel, carbon steel, white, powder coat finish. For use with SCE-7260xxULP enclosures. | Stock | 582
SCE-DF7272 | Saginaw swing panel, carbon steel, white, powder coat finish. For use with SCE-7272xxULP enclosures. | Stock | 650
SCE-DF72EL36LP | Saginaw swing panel, carbon steel, white, powder coat finish. For use with SCE-72EL36xxxx and SCE-72H36xxLP enclosures. | Stock | 314
SCE-DF72EL60 | Saginaw swing panel, carbon steel, white, powder coat finish. For use with SCE-72EL60xxxx and SCE-72XEL61xxxx enclosures. | Stock | 566
SCE-DF72EL72 | Saginaw swing panel, carbon steel, white, powder coat finish. For use with SCE-72EL72xxxx, SCE-72XEL73xxxx and SCE-72X73xxLP enclosures. | Stock | 632
SCE-DFJ1008 | Saginaw swing panel, carbon steel, white, powder coat finish. For use with SCE-1008xELJxxxx, SCE-1008xCHNFxx and SCE-1008CHSNF enclosures. | Stock | 66
SCE-DFJ1210 | Saginaw swing panel, carbon steel, white, powder coat finish. For use with SCE-1210xELJxxxx, SCE-1210xCHNFxx and SCE-1210CHSNF enclosures. | Stock | 71
SCE-DFJ1212 | Saginaw swing panel, carbon steel, white, powder coat finish. For use with SCE-1212ELJxxxx and SCE-1212CHNFxx enclosures. | Stock | 74
SCE-DFJ1412 | Saginaw swing panel, carbon steel, white, powder coat finish. For use with SCE-1412xELJxxxx, SCE-1412xCHNFxx and SCE-1412CHSNF enclosures. | Stock | 77
SCE-DFJ1614 | Saginaw swing panel, carbon steel, white, powder coat finish. For use with SCE-1614xELJxxxx, SCE-1614xCHNFxx and SCE-1614CHSNF enclosures. | Stock | 83
SCE-DFJ2016 | Saginaw swing panel, carbon steel, white, powder coat finish. For use with SCE-2016xELJxx enclosures. | Stock | 90
SCE-DL5MDB | Saginaw enclosure latch, replacement, 5mm double-bit, 1/4-turn, 1-point, vibration-proof, die-cast zinc, chrome finish. For use with Enviroline series enclosures. (1) SCE-102804 cam and (1) SCE-110047 key included. | Stock | 23
SCE-DL5MDBB | Saginaw enclosure latch, replacement, 5mm double-bit, 1/4-turn, 1-point, vibration-proof, die-cast zinc, black matte finish. For use with Enviroline series enclosures. (1) SCE-102804 cam and (1) SCE-110047 key included. | Stock | 23
SCE-DL7SC | Saginaw enclosure latch, replacement, 7mm square, 1/4-turn, 1-point, die-cast zinc, chrome finish. For use with Enviroline series enclosures. (1) SCE-102804 cam and (1) SCE-101695 key included. | Stock | 23
SCE-DL7TE | Saginaw enclosure latch, replacement, 7mm triangular, 1/4-turn, 1-point, die-cast zinc, chrome finish. For use with Enviroline series enclosures. (1) SCE-102804 cam and (1) SCE-107930 key included. | Stock | 23
SCE-DL8SB | Saginaw enclosure latch, replacement, 8mm square, 1/4-turn, 1-point, die-cast zinc, black matte finish. For use with Enviroline series enclosures. (1) SCE-102804 cam and (1) SCE-101697 key included. | Stock | 17.25
SCE-DL8SC | Saginaw enclosure latch, replacement, 8mm square, 1/4-turn, 1-point, die-cast zinc, chrome finish. For use with Enviroline series enclosures. (1) SCE-102804 cam and (1) SCE-101697 key included. | Stock | 17.25
SCE-DLCA | Saginaw enclosure latch, replacement, 1/4-turn coin-proof, 1-point, die-cast zinc, chrome finish. For use with Enviroline series enclosures. (1) SCE-102804 cam included. | Stock | 19.75
SCE-DLKLD | Saginaw enclosure latch, replacement, keylocking, 1/4-turn, 1-point, die-cast zinc, chrome finish. For use with Enviroline series enclosures. (1) SCE-102804 cam and (2) SCE-K333 keys included. | Stock | 36.5
SCE-DLKLDB | Saginaw enclosure latch, replacement, keylocking, 1/4-turn, 1-point, die-cast zinc, black matte finish. For use with Enviroline series enclosures. (1) SCE-102804 cam and (2) SCE-K333 keys included. | Stock | 37
SCE-DLKLDB-25 | Saginaw enclosure latch, replacement, keylocking, 1/4-turn, 1-point, die-cast zinc, black matte finish. Package of 25. For use with Enviroline series enclosures. (1) SCE-102804 cam and (2) SCE-K333 keys included. | Stock | 807
SCE-DLSB | Saginaw enclosure latch, replacement, slotted, 1/4-turn, 1-point, die-cast zinc, chrome finish. For use with Enviroline series enclosures. (1) SCE-102804 cam included. | Stock | 23
SCE-DLSBB | Saginaw enclosure latch, replacement, slotted, 1/4-turn, 1-point, die-cast zinc, black matte finish. For use with Enviroline series enclosures. (1) SCE-102804 cam included. | Stock | 23
SCE-DLSSB | Saginaw enclosure latch, replacement, slotted, 1/4-turn, 1-point, stainless steel. For use with Enviroline series enclosures. (1) SCE-102804 cam included. | Stock | 56
SCE-DLWKC | Saginaw enclosure latch, replacement, 1/4-turn wing knob, 1-point, die-cast zinc, chrome finish. For use with Enviroline series enclosures. (1) SCE-102804 cam included. | Stock | 23
SCE-DLWKF | Saginaw enclosure latch, replacement, 1/4-turn wing knob, 1-point, die-cast zinc, black matte finish. For use with Enviroline series enclosures. (1) SCE-102804 cam included. | Stock | 23
SCE-DLWKF-25 | Saginaw enclosure latch, replacement, 1/4-turn wing knob, 1-point, die-cast zinc, black matte finish. Package of 25. For use with Enviroline series enclosures. (1) SCE-102804 cam included. | Stock | 423
SCE-DS12N4 | Saginaw enclosure drip shield, 12in length, carbon steel, ANSI 61 gray, powder coat finish. Mounting hardware included. | Stock | 47.5
SCE-DS12N4LG | Saginaw enclosure drip shield, 12in length, carbon steel, RAL 7035 light gray, powder coat finish. Mounting hardware included. | Stock | 47.5
SCE-DS12SS | Saginaw enclosure drip shield, 12in length, 304 stainless steel, #4 brush finish. Mounting hardware included. | Stock | 109
SCE-DS12SS6 | Saginaw enclosure drip shield, 12in length, 316L stainless steel, #4 brush finish. Mounting hardware included. | Stock | 131
SCE-DS16N4 | Saginaw enclosure drip shield, 16in length, carbon steel, ANSI 61 gray, powder coat finish. Mounting hardware included. | Stock | 54
SCE-DS16N4LG | Saginaw enclosure drip shield, 16in length, carbon steel, RAL 7035 light gray, powder coat finish. Mounting hardware included. | Stock | 54
SCE-DS16SS | Saginaw enclosure drip shield, 16in length, 304 stainless steel, #4 brush finish. Mounting hardware included. | Stock | 119
SCE-DS16SS6 | Saginaw enclosure drip shield, 16in length, 316L stainless steel, #4 brush finish. Mounting hardware included. | Stock | 143
SCE-DS20N4 | Saginaw enclosure drip shield, 20in length, carbon steel, ANSI 61 gray, powder coat finish. Mounting hardware included. | Stock | 57
SCE-DS20N4LG | Saginaw enclosure drip shield, 20in length, carbon steel, RAL 7035 light gray, powder coat finish. Mounting hardware included. | Stock | 57
SCE-DS20SS | Saginaw enclosure drip shield, 20in length, 304 stainless steel, #4 brush finish. Mounting hardware included. | Stock | 129
SCE-DS20SS6 | Saginaw enclosure drip shield, 20in length, 316L stainless steel, #4 brush finish. Mounting hardware included. | Stock | 154
SCE-DS24N4 | Saginaw enclosure drip shield, 24in length, carbon steel, ANSI 61 gray, powder coat finish. Mounting hardware included. | Stock | 67
SCE-DS24N4LG | Saginaw enclosure drip shield, 24in length, carbon steel, RAL 7035 light gray, powder coat finish. Mounting hardware included. | Stock | 67
SCE-DS24SS | Saginaw enclosure drip shield, 24in length, 304 stainless steel, #4 brush finish. Mounting hardware included. | Stock | 139
SCE-DS24SS6 | Saginaw enclosure drip shield, 24in length, 316L stainless steel, #4 brush finish. Mounting hardware included. | Stock | 166
SCE-DS30N4 | Saginaw enclosure drip shield, 30in length, carbon steel, ANSI 61 gray, powder coat finish. Mounting hardware included. | Stock | 71
SCE-DS30N4LG | Saginaw enclosure drip shield, 30in length, carbon steel, RAL 7035 light gray, powder coat finish. Mounting hardware included. | Stock | 71
SCE-DS30SS | Saginaw enclosure drip shield, 30in length, 304 stainless steel, #4 brush finish. Mounting hardware included. | Stock | 155
SCE-DS30SS6 | Saginaw enclosure drip shield, 30in length, 316L stainless steel, #4 brush finish. Mounting hardware included. | Stock | 186
SCE-DS36N4 | Saginaw enclosure drip shield, 36in length, carbon steel, ANSI 61 gray, powder coat finish. Mounting hardware included. | Stock | 75
SCE-DS36N4LG | Saginaw enclosure drip shield, 36in length, carbon steel, RAL 7035 light gray, powder coat finish. Mounting hardware included. | Stock | 75
SCE-DS36SS | Saginaw enclosure drip shield, 36in length, 304 stainless steel, #4 brush finish. Mounting hardware included. | Stock | 172
SCE-DS36SS6 | Saginaw enclosure drip shield, 36in length, 316L stainless steel, #4 brush finish. Mounting hardware included. | Stock | 206
SCE-DS42N4 | Saginaw enclosure drip shield, 42in length, carbon steel, ANSI 61 gray, powder coat finish. Mounting hardware included. | Stock | 80
SCE-DS42SS | Saginaw enclosure drip shield, 42in length, 304 stainless steel, #4 brush finish. Mounting hardware included. | Stock | 188
SCE-DS42SS6 | Saginaw enclosure drip shield, 42in length, 316L stainless steel, #4 brush finish. Mounting hardware included. | Stock | 226
SCE-DS48N4 | Saginaw enclosure drip shield, 48in length, carbon steel, ANSI 61 gray, powder coat finish. Mounting hardware included. | Stock | 91
SCE-DS48SS | Saginaw enclosure drip shield, 48in length, 304 stainless steel, #4 brush finish. Mounting hardware included. | Stock | 211
SCE-DS48SS6 | Saginaw enclosure drip shield, 48in length, 316L stainless steel, #4 brush finish. Mounting hardware included. | Stock | 253
SCE-DS60N4 | Saginaw enclosure drip shield, 60in length, carbon steel, ANSI 61 gray, powder coat finish. Mounting hardware included. | Stock | 107
SCE-DS60SS | Saginaw enclosure drip shield, 60in length, 304 stainless steel, #4 brush finish. Mounting hardware included. | Stock | 241
SCE-DS60SS6 | Saginaw enclosure drip shield, 60in length, 316L stainless steel, #4 brush finish. Mounting hardware included. | Stock | 289
SCE-DS72N4 | Saginaw enclosure drip shield, 72in length, carbon steel, ANSI 61 gray, powder coat finish. Mounting hardware included. | Stock | 120
SCE-DS72SS | Saginaw enclosure drip shield, 72in length, 304 stainless steel, #4 brush finish. Mounting hardware included. | Stock | 287
SCE-DS72SS6 | Saginaw enclosure drip shield, 72in length, 316L stainless steel, #4 brush finish. Mounting hardware included. | Stock | 344
SCE-DSTOPK | Saginaw enclosure door stop, for use with horizontal-opening enclosure doors over 12in (W). Mounting hardware included. | Stock | 89
SCE-E115I | Saginaw electrical interlock, 115/230 VAC, provides a safety lockout on an enclosure when the circuits are energized. | Stock | 192 | 200
SCE-E24I | Saginaw electrical interlock, 24 VDC, provides a safety lockout on an enclosure when the circuits are energized. | Stock | 170 | 177
SCE-E460I | Saginaw electrical interlock, 400/480 VAC, provides a safety lockout on an enclosure when the circuits are energized. | Stock | 260 | 270
SCE-EKDF | Saginaw electrical interlock defeater, provides key-operated disengagement of the circuit to the electrical interlock allowing access to the enclosure. For use with SCE-115I electrical interlock. | Stock | 48
SCE-ELFM12H | Saginaw vertical flush-mounting frame flange, carbon steel, ANSI 61 gray, powder coat finish. Package of 2. For use with 12in (H) Enviroline series wall-mount enclosures. | Stock | 68
SCE-ELFM12HSS | Saginaw vertical flush-mounting frame flange, 316L stainless steel, #4 brush finish. Package of 2. For use with 12in (H) Enviroline series wall-mount enclosures. | Stock | 163
SCE-ELFM12W | Saginaw horizontal flush-mounting frame flange, carbon steel, ANSI 61 gray, powder coat finish. Package of 2. For use with 12in (W) Enviroline series wall-mount enclosures. | Stock | 63
SCE-ELFM12WSS | Saginaw horizontal flush-mounting frame flange, 316L stainless steel, #4 brush finish. Package of 2. For use with 12in (W) Enviroline series wall-mount enclosures. | Stock | 150
SCE-ELFM16H | Saginaw vertical flush-mounting frame flange, carbon steel, ANSI 61 gray, powder coat finish. Package of 2. For use with 16in (H) Enviroline series wall-mount enclosures. | Stock | 72
SCE-ELFM16HSS | Saginaw vertical flush-mounting frame flange, 316L stainless steel, #4 brush finish. Package of 2. For use with 16in (H) Enviroline series wall-mount enclosures. | Stock | 174
SCE-ELFM16W | Saginaw horizontal flush-mounting frame flange, carbon steel, ANSI 61 gray, powder coat finish. Package of 2. For use with 16in (W) Enviroline series wall-mount enclosures. | Stock | 67
SCE-ELFM16WSS | Saginaw horizontal flush-mounting frame flange, 316L stainless steel, #4 brush finish. Package of 2. For use with 16in (W) Enviroline series wall-mount enclosures. | Stock | 160
SCE-ELFM20H | Saginaw vertical flush-mounting frame flange, carbon steel, ANSI 61 gray, powder coat finish. Package of 2. For use with 20in (H) Enviroline series wall-mount enclosures. | Stock | 76
SCE-ELFM20HSS | Saginaw vertical flush-mounting frame flange, 316L stainless steel, #4 brush finish. Package of 2. For use with 20in (H) Enviroline series wall-mount enclosures. | Stock | 181
SCE-ELFM20W | Saginaw horizontal flush-mounting frame flange, carbon steel, ANSI 61 gray, powder coat finish. Package of 2. For use with 20in (W) Enviroline series wall-mount enclosures. | Stock | 70
SCE-ELFM20WSS | Saginaw horizontal flush-mounting frame flange, 316L stainless steel, #4 brush finish. Package of 2. For use with 20in (W) Enviroline series wall-mount enclosures. | Stock | 168
SCE-ELFM24H | Saginaw vertical flush-mounting frame flange, carbon steel, ANSI 61 gray, powder coat finish. Package of 2. For use with 24in (H) Enviroline series wall-mount enclosures. | Stock | 81
SCE-ELFM24HSS | Saginaw vertical flush-mounting frame flange, 316L stainless steel, #4 brush finish. Package of 2. For use with 24in (H) Enviroline series wall-mount enclosures. | Stock | 194
SCE-ELFM24W | Saginaw horizontal flush-mounting frame flange, carbon steel, ANSI 61 gray, powder coat finish. Package of 2. For use with 24in (W) Enviroline series wall-mount enclosures. | Stock | 75
SCE-ELFM24WSS | Saginaw horizontal flush-mounting frame flange, 316L stainless steel, #4 brush finish. Package of 2. For use with 24in (W) Enviroline series wall-mount enclosures. | Stock | 181
SCE-ELFM30H | Saginaw vertical flush-mounting frame flange, carbon steel, ANSI 61 gray, powder coat finish. Package of 2. For use with 30in (H) Enviroline series wall-mount enclosures. | Stock | 86
SCE-ELFM30HSS | Saginaw vertical flush-mounting frame flange, 316L stainless steel, #4 brush finish. Package of 2. For use with 30in (H) Enviroline series wall-mount enclosures. | Stock | 207
SCE-ELFM30W | Saginaw horizontal flush-mounting frame flange, carbon steel, ANSI 61 gray, powder coat finish. Package of 2. For use with 30in (W) Enviroline series wall-mount enclosures. | Stock | 81
SCE-ELFM30WSS | Saginaw horizontal flush-mounting frame flange, 316L stainless steel, #4 brush finish. Package of 2. For use with 30in (W) Enviroline series wall-mount enclosures. | Stock | 194
SCE-ELFM36H | Saginaw vertical flush-mounting frame flange, carbon steel, ANSI 61 gray, powder coat finish. Package of 2. For use with 36in (H) Enviroline series wall-mount enclosures. | Stock | 93
SCE-ELFM36HSS | Saginaw vertical flush-mounting frame flange, 316L stainless steel, #4 brush finish. Package of 2. For use with 36in (H) Enviroline series wall-mount enclosures. | Stock | 224
SCE-ELFM36W | Saginaw horizontal flush-mounting frame flange, carbon steel, ANSI 61 gray, powder coat finish. Package of 2. For use with 36in (W) Enviroline series wall-mount enclosures. | Stock | 88
SCE-ELFM36WSS | Saginaw horizontal flush-mounting frame flange, 316L stainless steel, #4 brush finish. Package of 2. For use with 36in (W) Enviroline series wall-mount enclosures. | Stock | 211
SCE-ELFP | Saginaw finger pull, black. For use with SCE-14RMW and SCE-20RMW removable wire covers. | Stock | 13.25
SCE-ELJHINGE | Saginaw ELJ hinge, replacement. Hinge, pin and clip included. | Stock | 7.5
SCE-ELJMFK | Saginaw mounting feet, polyamide. For use with Enviroline Junction series enclosures. (4) mounting feet and mounting hardware included. | Stock | 31
SCE-ELJMFKSS-OS | Saginaw mounting feet, 304 stainless steel, #4 brush finish. For use with Enviroline Junction series enclosures. (4) mounting feet and mounting hardware included. | Stock | 65
SCE-ELKL | Saginaw enclosure latch, replacement, keylocking, 1/4-turn handle, 1-point, die-cast zinc, chrome finish. For use with Enviroline series enclosures. (1) SCE-102804 cam and (2) SCE-K333 keys included. | Stock | 82
SCE-ELKLT | Saginaw enclosure latch, replacement, keylocking, 1/4-turn tee handle, 1-point, die-cast zinc, chrome finish. For use with Enviroline series enclosures. (1) SCE-102804 cam and (2) SCE-K333 keys included. | Stock | 52
SCE-ELMFK4 | Saginaw mounting feet, polyamide. For use with Enviroline series enclosures and double-door wall-mount enclosures. (4) mounting feet and mounting hardware included. | Stock | 23.5
SCE-ELMFK4-25 | Saginaw mounting feet, polyamide. For use with Enviroline series enclosures and double-door wall-mount enclosures. (100) mounting feet and mounting hardware included. | Stock | 457
SCE-ELMFK4SS6-OS | Saginaw mounting feet, 316L stainless steel, #4 brush finish. For use with Enviroline series enclosures and double-door wall-mount enclosures. (4) mounting feet and mounting hardware included. | Stock | 71
SCE-ELMFK6 | Saginaw mounting feet, polyamide. For use with Enviroline series enclosures and double-door wall-mount enclosures. (6) mounting feet and mounting hardware included. | Stock | 31.5
SCE-ELPL | Saginaw enclosure latch, replacement, padlocking, 1/4-turn handle, 1-point, die-cast zinc, chrome finish. For use with Enviroline series enclosures. (1) SCE-102804 cam included. | Stock | 82
SCE-ELSP | Saginaw swing panel mounting kit, carbon steel, zinc plated finish. For use with Enviroline enclosures 12in to 16in (H). Includes (2) hinges, (2) brackets, and mounting hardware. | Stock | 60
SCE-ELSP3 | Saginaw swing panel mounting kit, carbon steel, zinc plated finish. For use with Enviroline enclosures 20in to 60in (H). Includes (3) hinges, (2) brackets, and mounting hardware. | Stock | 74
SCE-EMIG | Saginaw EMI/RFI shielded strip gasket, self-adhesive, closed-cell urethane wrapped in nickel-plated copper fabric, 1/4in thick x 1in wide x 7ft long roll. For use with NEMA 4/4X enclosures. | Stock | 158
SCE-EXD12 | Saginaw add-on disconnect enclosure, NEMA 3R/12/13, left flange, 35 x 15 x 12in (HxWxD), external mount, carbon steel, ANSI 61 gray, powder coat finish, single-door, 1/4-turn semi-flush, galvanized subpanel included. | Stock | 722
SCE-EXD18 | Saginaw add-on disconnect enclosure, NEMA 3R/12/13, left flange, 35 x 15 x 18in (HxWxD), external mount, carbon steel, ANSI 61 gray, powder coat finish, single-door, 1/4-turn semi-flush, galvanized subpanel included. | Stock | 806
SCE-EXD18SS | Saginaw add-on disconnect enclosure, NEMA 3R/4/4X/12/13, left flange, 35 x 15 x 18in (HxWxD), external mount, 304 stainless steel, #4 brush finish, single-door, 1/4-turn semi-flush, galvanized subpanel included. | Stock | 2276
SCE-EXR12-30T200 | Saginaw add-on rotary disconnect enclosure, NEMA 3R/12/13, door, 24 x 17 x 12in (HxWxD), external mount, carbon steel, ANSI 61 gray, powder coat finish, single-door, 1/4-turn semi-flush, galvanized subpanel included. | Stock | 806
SCE-EXR18-400 | Saginaw add-on rotary disconnect enclosure, NEMA 3R/12/13, door, 48 x 17 x 18in (HxWxD), external mount, carbon steel, ANSI 61 gray, powder coat finish, single-door, 1/4-turn semi-flush, galvanized subpanel included. | Stock | 1027
SCE-FK0418 | Saginaw floor stand kit, 4in height, carbon steel, ANSI 61 gray, powder coat finish. For use with 18in deep enclosures. Includes (2) floor stands and mounting hardware. | Stock | 196
SCE-FK0418LG | Saginaw floor stand kit, 4in height, carbon steel, RAL 7035 light gray, powder coat finish. For use with 18in deep enclosures. Includes (2) floor stands and mounting hardware. | Stock | 196
SCE-FK0608 | Saginaw floor stand kit, 6in height, carbon steel, ANSI 61 gray, powder coat finish. For use with 8in deep enclosures. Includes (2) floor stands and mounting hardware. | Stock | 148
SCE-FK0608LG | Saginaw floor stand kit, 6in height, carbon steel, RAL 7035 light gray, powder coat finish. For use with 8in deep enclosures. Includes (2) floor stands and mounting hardware. | Stock | 148
SCE-FK0610 | Saginaw floor stand kit, 6in height, carbon steel, ANSI 61 gray, powder coat finish. For use with 10in deep enclosures. Includes (2) floor stands and mounting hardware. | Stock | 155
SCE-FK0610LG | Saginaw floor stand kit, 6in height, carbon steel, RAL 7035 light gray, powder coat finish. For use with 10in deep enclosures. Includes (2) floor stands and mounting hardware. | Stock | 155
SCE-FK0612 | Saginaw floor stand kit, 6in height, carbon steel, ANSI 61 gray, powder coat finish. For use with 12in deep enclosures. Includes (2) floor stands and mounting hardware. | Stock | 175
SCE-FK0612LG | Saginaw floor stand kit, 6in height, carbon steel, RAL 7035 light gray, powder coat finish. For use with 12in deep enclosures. Includes (2) floor stands and mounting hardware. | Stock | 175
SCE-FK0614 | Saginaw floor stand kit, 6in height, carbon steel, ANSI 61 gray, powder coat finish. For use with 14in deep enclosures. Includes (2) floor stands and mounting hardware. | Stock | 197
SCE-FK0616 | Saginaw floor stand kit, 6in height, carbon steel, ANSI 61 gray, powder coat finish. For use with 16in deep enclosures. Includes (2) floor stands and mounting hardware. | Stock | 201
SCE-FK0616SS | Saginaw floor stand kit, 6in height, 304 stainless steel, #4 brush finish. For use with 16in deep enclosures. Includes (2) floor stands and mounting hardware. | Stock | 555
SCE-FK0618 | Saginaw floor stand kit, 6in height, carbon steel, ANSI 61 gray, powder coat finish. For use with 18in deep enclosures. Includes (2) floor stands and mounting hardware. | Stock | 205
SCE-FK0618LG | Saginaw floor stand kit, 6in height, carbon steel, RAL 7035 light gray, powder coat finish. For use with 18in deep enclosures. Includes (2) floor stands and mounting hardware. | Stock | 205
SCE-FK0618SS | Saginaw floor stand kit, 6in height, 304 stainless steel, #4 brush finish. For use with 18in deep enclosures. Includes (2) floor stands and mounting hardware. | Stock | 588
SCE-FK0620 | Saginaw floor stand kit, 6in height, carbon steel, ANSI 61 gray, powder coat finish. For use with 20in deep enclosures. Includes (2) floor stands and mounting hardware. | Stock | 221
SCE-FK0624 | Saginaw floor stand kit, 6in height, carbon steel, ANSI 61 gray, powder coat finish. For use with 24in deep enclosures. Includes (2) floor stands and mounting hardware. | Stock | 238
SCE-FK0624LG | Saginaw floor stand kit, 6in height, carbon steel, RAL 7035 light gray, powder coat finish. For use with 24in deep enclosures. Includes (2) floor stands and mounting hardware. | Stock | 238
SCE-FK0624SS | Saginaw floor stand kit, 6in height, 304 stainless steel, #4 brush finish. For use with 24in deep enclosures. Includes (2) floor stands and mounting hardware. | Stock | 683
SCE-FK0636 | Saginaw floor stand kit, 6in height, carbon steel, ANSI 61 gray, powder coat finish. For use with 36in deep enclosures. Includes (2) floor stands and mounting hardware. | Stock | 296
SCE-FK1208 | Saginaw floor stand kit, 12in height, carbon steel, ANSI 61 gray, powder coat finish. For use with 8in deep enclosures. Includes (2) floor stands and mounting hardware. | Stock | 185
SCE-FK1208LG | Saginaw floor stand kit, 12in height, carbon steel, RAL 7035 light gray, powder coat finish. For use with 8in deep enclosures. Includes (2) floor stands and mounting hardware. | Stock | 185
SCE-FK1208SS | Saginaw floor stand kit, 12in height, 304 stainless steel, #4 brush finish. For use with 8in deep enclosures. Includes (2) floor stands and mounting hardware. | Stock | 505
SCE-FK1210 | Saginaw floor stand kit, 12in height, carbon steel, ANSI 61 gray, powder coat finish. For use with 10in deep enclosures. Includes (2) floor stands and mounting hardware. | Stock | 195
SCE-FK1210LG | Saginaw floor stand kit, 12in height, carbon steel, RAL 7035 light gray, powder coat finish. For use with 10in deep enclosures. Includes (2) floor stands and mounting hardware. | Stock | 195
SCE-FK1210SS | Saginaw floor stand kit, 12in height, 304 stainless steel, #4 brush finish. For use with 10in deep enclosures. Includes (2) floor stands and mounting hardware. | Stock | 544
SCE-FK1212 | Saginaw floor stand kit, 12in height, carbon steel, ANSI 61 gray, powder coat finish. For use with 12in deep enclosures. Includes (2) floor stands and mounting hardware. | Stock | 205
SCE-FK1212LG | Saginaw floor stand kit, 12in height, carbon steel, RAL 7035 light gray, powder coat finish. For use with 12in deep enclosures. Includes (2) floor stands and mounting hardware. | Stock | 205
SCE-FK1212SS | Saginaw floor stand kit, 12in height, 304 stainless steel, #4 brush finish. For use with 12in deep enclosures. Includes (2) floor stands and mounting hardware. | Stock | 581
SCE-FK1212SS6 | Saginaw floor stand kit, 12in height, 316L stainless steel, #4 brush finish. For use with 12in deep enclosures. Includes (2) floor stands and mounting hardware. | Stock | 697
SCE-FK1214 | Saginaw floor stand kit, 12in height, carbon steel, ANSI 61 gray, powder coat finish. For use with 14in deep enclosures. Includes (2) floor stands and mounting hardware. | Stock | 236
SCE-FK1214-05 | Saginaw floor stand kit, 12in height, carbon steel, white, powder coat finish. For use with 14in deep enclosures. Includes (2) floor stands and mounting hardware. | Stock | 236
SCE-FK1216 | Saginaw floor stand kit, 12in height, carbon steel, ANSI 61 gray, powder coat finish. For use with 16in deep enclosures. Includes (2) floor stands and mounting hardware. | Stock | 238
SCE-FK1216-05 | Saginaw floor stand kit, 12in height, carbon steel, white, powder coat finish. For use with 16in deep enclosures. Includes (2) floor stands and mounting hardware. | Stock | 238
SCE-FK1216LG | Saginaw floor stand kit, 12in height, carbon steel, RAL 7035 light gray, powder coat finish. For use with 16in deep enclosures. Includes (2) floor stands and mounting hardware. | Stock | 238
SCE-FK1216SS | Saginaw floor stand kit, 12in height, 304 stainless steel, #4 brush finish. For use with 16in deep enclosures. Includes (2) floor stands and mounting hardware. | Stock | 660
SCE-FK1216SS6 | Saginaw floor stand kit, 12in height, 316L stainless steel, #4 brush finish. For use with 16in deep enclosures. Includes (2) floor stands and mounting hardware. | Stock | 792
SCE-FK1218 | Saginaw floor stand kit, 12in height, carbon steel, ANSI 61 gray, powder coat finish. For use with 18in deep enclosures. Includes (2) floor stands and mounting hardware. | Stock | 247
SCE-FK1218LG | Saginaw floor stand kit, 12in height, carbon steel, RAL 7035 light gray, powder coat finish. For use with 18in deep enclosures. Includes (2) floor stands and mounting hardware. | Stock | 247
SCE-FK1218SS | Saginaw floor stand kit, 12in height, 304 stainless steel, #4 brush finish. For use with 18in deep enclosures. Includes (2) floor stands and mounting hardware. | Stock | 696
SCE-FK1218SS6 | Saginaw floor stand kit, 12in height, 316L stainless steel, #4 brush finish. For use with 18in deep enclosures. Includes (2) floor stands and mounting hardware. | Stock | 835
SCE-FK1220 | Saginaw floor stand kit, 12in height, carbon steel, ANSI 61 gray, powder coat finish. For use with 20in deep enclosures. Includes (2) floor stands and mounting hardware. | Stock | 261
SCE-FK1220LG | Saginaw floor stand kit, 12in height, carbon steel, RAL 7035 light gray, powder coat finish. For use with 20in deep enclosures. Includes (2) floor stands and mounting hardware. | Stock | 261
SCE-FK1220SS | Saginaw floor stand kit, 12in height, 304 stainless steel, #4 brush finish. For use with 20in deep enclosures. Includes (2) floor stands and mounting hardware. | Stock | 685
SCE-FK1224 | Saginaw floor stand kit, 12in height, carbon steel, ANSI 61 gray, powder coat finish. For use with 24in deep enclosures. Includes (2) floor stands and mounting hardware. | Stock | 267
SCE-FK1224LG | Saginaw floor stand kit, 12in height, carbon steel, RAL 7035 light gray, powder coat finish. For use with 24in deep enclosures. Includes (2) floor stands and mounting hardware. | Stock | 267
SCE-FK1224SS | Saginaw floor stand kit, 12in height, 304 stainless steel, #4 brush finish. For use with 24in deep enclosures. Includes (2) floor stands and mounting hardware. | Stock | 734
SCE-FK1224SS6 | Saginaw floor stand kit, 12in height, 316L stainless steel, #4 brush finish. For use with 24in deep enclosures. Includes (2) floor stands and mounting hardware. | Stock | 881
SCE-FK1512 | Saginaw floor stand kit, 15in height, carbon steel, ANSI 61 gray, powder coat finish. For use with 12in deep enclosures. Includes (2) floor stands and mounting hardware. | Stock | 238
SCE-FK1512LG | Saginaw floor stand kit, 15in height, carbon steel, RAL 7035 light gray, powder coat finish. For use with 12in deep enclosures. Includes (2) floor stands and mounting hardware. | Stock | 238
SCE-FK1512SS | Saginaw floor stand kit, 15in height, 304 stainless steel, #4 brush finish. For use with 12in deep enclosures. Includes (2) floor stands and mounting hardware. | Stock | 713
SCE-FK1512SS6 | Saginaw floor stand kit, 15in height, 316L stainless steel, #4 brush finish. For use with 12in deep enclosures. Includes (2) floor stands and mounting hardware. | Stock | 855
SCE-FK1516 | Saginaw floor stand kit, 15in height, carbon steel, ANSI 61 gray, powder coat finish. For use with 16in deep enclosures. Includes (2) floor stands and mounting hardware. | Stock | 247
SCE-FK1516LG | Saginaw floor stand kit, 15in height, carbon steel, RAL 7035 light gray, powder coat finish. For use with 16in deep enclosures. Includes (2) floor stands and mounting hardware. | Stock | 247
SCE-FK1518 | Saginaw floor stand kit, 15in height, carbon steel, ANSI 61 gray, powder coat finish. For use with 18in deep enclosures. Includes (2) floor stands and mounting hardware. | Stock | 269
SCE-FK1518LG | Saginaw floor stand kit, 15in height, carbon steel, RAL 7035 light gray, powder coat finish. For use with 18in deep enclosures. Includes (2) floor stands and mounting hardware. | Stock | 269
SCE-FK1518SS | Saginaw floor stand kit, 15in height, 304 stainless steel, #4 brush finish. For use with 18in deep enclosures. Includes (2) floor stands and mounting hardware. | Stock | 777
SCE-FK1518SS6 | Saginaw floor stand kit, 15in height, 316L stainless steel, #4 brush finish. For use with 18in deep enclosures. Includes (2) floor stands and mounting hardware. | Stock | 932
SCE-FK1524 | Saginaw floor stand kit, 15in height, carbon steel, ANSI 61 gray, powder coat finish. For use with 24in deep enclosures. Includes (2) floor stands and mounting hardware. | Stock | 294
SCE-FK1524LG | Saginaw floor stand kit, 15in height, carbon steel, RAL 7035 light gray, powder coat finish. For use with 24in deep enclosures. Includes (2) floor stands and mounting hardware. | Stock | 294
SCE-FK1524SS | Saginaw floor stand kit, 15in height, 304 stainless steel, #4 brush finish. For use with 24in deep enclosures. Includes (2) floor stands and mounting hardware. | Stock | 822
SCE-FK1524SS6 | Saginaw floor stand kit, 15in height, 316L stainless steel, #4 brush finish. For use with 24in deep enclosures. Includes (2) floor stands and mounting hardware. | Stock | 986
SCE-FK1808 | Saginaw floor stand kit, 18in height, carbon steel, ANSI 61 gray, powder coat finish. For use with 8in deep enclosures. Includes (2) floor stands and mounting hardware. | Stock | 224
SCE-FK1808LG | Saginaw floor stand kit, 18in height, carbon steel, RAL 7035 light gray, powder coat finish. For use with 8in deep enclosures. Includes (2) floor stands and mounting hardware. | Stock | 224
SCE-FK1810 | Saginaw floor stand kit, 18in height, carbon steel, ANSI 61 gray, powder coat finish. For use with 10in deep enclosures. Includes (2) floor stands and mounting hardware. | Stock | 238
SCE-FK1810LG | Saginaw floor stand kit, 18in height, carbon steel, RAL 7035 light gray, powder coat finish. For use with 10in deep enclosures. Includes (2) floor stands and mounting hardware. | Stock | 238
SCE-FK1812 | Saginaw floor stand kit, 18in height, carbon steel, ANSI 61 gray, powder coat finish. For use with 12in deep enclosures. Includes (2) floor stands and mounting hardware. | Stock | 247
SCE-FK1812LG | Saginaw floor stand kit, 18in height, carbon steel, RAL 7035 light gray, powder coat finish. For use with 12in deep enclosures. Includes (2) floor stands and mounting hardware. | Stock | 247
SCE-FK1812SS | Saginaw floor stand kit, 18in height, 304 stainless steel, #4 brush finish. For use with 12in deep enclosures. Includes (2) floor stands and mounting hardware. | Stock | 745
SCE-FK1816 | Saginaw floor stand kit, 18in height, carbon steel, ANSI 61 gray, powder coat finish. For use with 16in deep enclosures. Includes (2) floor stands and mounting hardware. | Stock | 274
SCE-FK1816LG | Saginaw floor stand kit, 18in height, carbon steel, RAL 7035 light gray, powder coat finish. For use with 16in deep enclosures. Includes (2) floor stands and mounting hardware. | Stock | 274
SCE-FK1818 | Saginaw floor stand kit, 18in height, carbon steel, ANSI 61 gray, powder coat finish. For use with 18in deep enclosures. Includes (2) floor stands and mounting hardware. | Stock | 387
SCE-FK1818SS | Saginaw floor stand kit, 18in height, 304 stainless steel, #4 brush finish. For use with 18in deep enclosures. Includes (2) floor stands and mounting hardware. | Stock | 798
SCE-FK1818SS6 | Saginaw floor stand kit, 18in height, 316L stainless steel, #4 brush finish. For use with 18in deep enclosures. Includes (2) floor stands and mounting hardware. | Stock | 957
SCE-FK1824 | Saginaw floor stand kit, 18in height, carbon steel, ANSI 61 gray, powder coat finish. For use with 24in deep enclosures. Includes (2) floor stands and mounting hardware. | Stock | 346
SCE-FK1824LG | Saginaw floor stand kit, 18in height, carbon steel, RAL 7035 light gray, powder coat finish. For use with 24in deep enclosures. Includes (2) floor stands and mounting hardware. | Stock | 346
SCE-FK2408 | Saginaw floor stand kit, 24in height, carbon steel, ANSI 61 gray, powder coat finish. For use with 8in deep enclosures. Includes (2) floor stands and mounting hardware. | Stock | 235
SCE-FK2410 | Saginaw floor stand kit, 24in height, carbon steel, ANSI 61 gray, powder coat finish. For use with 10in deep enclosures. Includes (2) floor stands and mounting hardware. | Stock | 257
SCE-FK2410SS | Saginaw floor stand kit, 24in height, 304 stainless steel, #4 brush finish. For use with 10in deep enclosures. Includes (2) floor stands and mounting hardware. | Stock | 772
SCE-FK2412 | Saginaw floor stand kit, 24in height, carbon steel, ANSI 61 gray, powder coat finish. For use with 12in deep enclosures. Includes (2) floor stands and mounting hardware. | Stock | 262
SCE-FK2412LG | Saginaw floor stand kit, 24in height, carbon steel, RAL 7035 light gray, powder coat finish. For use with 12in deep enclosures. Includes (2) floor stands and mounting hardware. | Stock | 262
SCE-FK2412SS | Saginaw floor stand kit, 24in height, 304 stainless steel, #4 brush finish. For use with 12in deep enclosures. Includes (2) floor stands and mounting hardware. | Stock | 808
SCE-FK2412SS6 | Saginaw floor stand kit, 24in height, 316L stainless steel, #4 brush finish. For use with 12in deep enclosures. Includes (2) floor stands and mounting hardware. | Stock | 970
SCE-FK2416 | Saginaw floor stand kit, 24in height, carbon steel, ANSI 61 gray, powder coat finish. For use with 16in deep enclosures. Includes (2) floor stands and mounting hardware. | Stock | 313
SCE-FK2416SS | Saginaw floor stand kit, 24in height, 304 stainless steel, #4 brush finish. For use with 16in deep enclosures. Includes (2) floor stands and mounting hardware. | Stock | 941
SCE-FLT33 | Saginaw filter, replacement, 3.22 x 3.25in, aluminum mesh, aluminum frame, washable. For use with SCE-AVK33 and SCE-AVK33SS. | Stock | 29.5
SCE-FLT34 | Saginaw filter, replacement, 4.09 x 3.25in, aluminum mesh, aluminum frame, washable. For use with SCE-AVK34 and SCE-AVK34SS. | Stock | 29.5
SCE-FLT43 | Saginaw filter, replacement, 3.84 x 4.25in, aluminum mesh, aluminum frame, washable. For use with SCE-AVK43 and SCE-AVK43SS. | Stock | 29.5
SCE-FLT44 | Saginaw filter, replacement, 4.97 x 4.25in, aluminum mesh, aluminum frame, washable. For use with SCE-AVK44 and SCE-AVK44SS. | Stock | 29.5
SCE-FLT64 | Saginaw filter, replacement, 4.45 x 6.25in, aluminum mesh, aluminum frame, washable. For use with SCE-AVK64 and SCE-AVK64SS. | Stock | 33
SCE-FLT66 | Saginaw filter, replacement, 6.72 x 6.25in, aluminum mesh, aluminum frame, washable. For use with SCE-AVK66 and SCE-AVK66SS. | Stock | 33
SCE-FLT812 | Saginaw filter, replacement, 14.14 x 8.25in, aluminum mesh, aluminum frame, washable. For use with SCE-AVK812 and SCE-AVK812SS. | Stock | 39.5
SCE-FLT84 | Saginaw filter, replacement, 4.64 x 8.25in, aluminum mesh, aluminum frame, washable. For use with SCE-AVK84 and SCE-AVK84SS. | Stock | 36.5
SCE-FLT86 | Saginaw filter, replacement, 7.02 x 8.25in, aluminum mesh, aluminum frame, washable. For use with SCE-AVK86 and SCE-AVK86SS. | Stock | 36.5
SCE-FLT88 | Saginaw filter, replacement, 9.39 x 8.25in, aluminum mesh, aluminum frame, washable. For use with SCE-AVK88 and SCE-AVK88SS. | Stock | 36.5
SCE-FS1212 | Saginaw enclosure folding shelf, 12 x 12in, carbon steel, white, powder coat finish. Mounting hardware included. Installs inside or outside of enclosure. | Stock | 195
SCE-FS1212-09 | Saginaw enclosure folding shelf, 12 x 12in, carbon steel, ANSI 61 gray, powder coat finish. Mounting hardware included. Installs inside or outside of enclosure. | Stock | 195
SCE-FS1212LG | Saginaw enclosure folding shelf, 12 x 12in, carbon steel, RAL 7035 light gray, powder coat finish. Mounting hardware included. Installs inside or outside of enclosure. | Stock | 195
SCE-FS1212SS | Saginaw enclosure folding shelf, 12 x 12in, 304 stainless steel, #4 brush finish. Mounting hardware included. Installs inside or outside of enclosure. | Stock | 555
SCE-FS1218 | Saginaw enclosure folding shelf, 12 x 18in, carbon steel, white, powder coat finish. Mounting hardware included. Installs inside or outside of enclosure. | Stock | 219
SCE-FS1818 | Saginaw enclosure folding shelf, 18 x 18in, carbon steel, white, powder coat finish. Mounting hardware included. Installs inside or outside of enclosure. | Stock | 244
SCE-FS1818-09 | Saginaw enclosure folding shelf, 18 x 18in, carbon steel, ANSI 61 gray, powder coat finish. Mounting hardware included. Installs inside or outside of enclosure. | Stock | 244
SCE-FS1818LG | Saginaw enclosure folding shelf, 18 x 18in, carbon steel, RAL 7035 light gray, powder coat finish. Mounting hardware included. Installs inside or outside of enclosure. | Stock | 244
SCE-FS1818SS | Saginaw enclosure folding shelf, 18 x 18in, 304 stainless steel, #4 brush finish. Mounting hardware included. Installs inside or outside of enclosure. | Stock | 633
SCE-FS2424 | Saginaw enclosure folding shelf, 24 x 24in, carbon steel, white, powder coat finish. Mounting hardware included. Installs inside or outside of enclosure. | Stock | 294
SCE-FS2424-09 | Saginaw enclosure folding shelf, 24 x 24in, carbon steel, ANSI 61 gray, powder coat finish. Mounting hardware included. Installs inside or outside of enclosure. | Stock | 294
SCE-FS2424SS | Saginaw enclosure folding shelf, 24 x 24in, 304 stainless steel, #4 brush finish. Mounting hardware included. Installs inside or outside of enclosure. | Stock | 660
SCE-FSPS4 | Saginaw enclosure panel support, carbon steel, plated finish. Package of 4. For use with freestanding enclosures. Mounting hardware included. | Stock | 74
SCE-FSPS6 | Saginaw enclosure panel support, carbon steel, plated finish. Package of 6. For use with freestanding enclosures. Mounting hardware included. | Stock | 112
SCE-FSPS8 | Saginaw enclosure panel support, carbon steel, plated finish. Package of 8. For use with freestanding enclosures. Mounting hardware included. | Stock | 168
SCE-GA14X1 | Saginaw strip gasket, replacement, self-adhesive, closed-cell urethane, 1/4in thick x 1in wide x 40ft long roll. For use with NEMA 4/4X enclosures. | Stock | 39.5
SCE-GA14X75 | Saginaw strip gasket, replacement, self-adhesive, closed-cell urethane, 1/4in thick x 3/4in wide x 50ft long roll. For use with NEMA 4/4X enclosures. | Stock | 38
SCE-GA18X50 | Saginaw strip gasket, replacement, self-adhesive, closed-cell urethane, 1/8in thick x 1/2in wide x 50ft long roll. For use with NEMA 4/4X enclosures. | Stock | 28
SCE-GASS08 | Saginaw sanitary gasket, replacement, silicone, 8ft long roll. For use with Saginaw SCE-xxKxxxxSSST and SCE-xxKJxxxxSSST sanitary enclosures. | Stock | 72
SCE-GASS16 | Saginaw sanitary gasket, replacement, silicone, 16ft long roll. For use with Saginaw SCE-xxKxxxxSSST and SCE-xxKJxxxxSSST sanitary enclosures. | Stock | 117
SCE-GB10 | Saginaw grounding bar, 4in length, (10) #10-32 tapped holes and (2) 9/32in holes. | Stock | 115
SCE-GS808 | Saginaw enclosure grounding strap, 8in length, (2) 1/4 to 5/16in ring terminals. | from vendor up to 0 business day | 45
SCE-HA1010 | Saginaw universal deep-hinged door, NEMA 3R/4/12/13, 10.00 x 10.00 x 2.63in, carbon steel, ANSI 61 gray, concealed hinges. For use with wall-mount enclosures. | Stock | 271
SCE-HA1010-05 | Saginaw universal deep-hinged door, NEMA 3R/4/12/13, 10.00 x 10.00 x 2.63in, carbon steel, white, concealed hinges. For use with wall-mount enclosures. | Stock | 271
SCE-HA1010LG | Saginaw universal deep-hinged door, NEMA 3R/4/12/13, 10.00 x 10.00 x 2.63in, carbon steel, RAL 7035 light gray, concealed hinges. For use with wall-mount enclosures. | Stock | 271
SCE-HA1010SS | Saginaw universal deep-hinged door, NEMA 3R/4/4X/12/13, 10.00 x 10.00 x 2.63in, 304 stainless steel, concealed hinges. For use with wall-mount enclosures. | Stock | 619
SCE-HA1014 | Saginaw universal deep-hinged door, NEMA 3R/4/12/13, 10.00 x 14.00 x 2.63in, carbon steel, ANSI 61 gray, concealed hinges. For use with wall-mount enclosures. | Stock | 286
SCE-HA1014SS | Saginaw universal deep-hinged door, NEMA 3R/4/4X/12/13, 10.00 x 14.00 x 2.63in, 304 stainless steel, concealed hinges. For use with wall-mount enclosures. | Stock | 618
SCE-HA1212 | Saginaw universal deep-hinged door, NEMA 3R/4/12/13, 12.00 x 12.00 x 2.63in, carbon steel, ANSI 61 gray, concealed hinges. For use with wall-mount enclosures. | Stock | 294
SCE-HA1212-05 | Saginaw universal deep-hinged door, NEMA 3R/4/12/13, 12.00 x 12.00 x 2.63in, carbon steel, white, concealed hinges. For use with wall-mount enclosures. | Stock | 294
SCE-HA1212LG | Saginaw universal deep-hinged door, NEMA 3R/4/12/13, 12.00 x 12.00 x 2.63in, carbon steel, RAL 7035 light gray, concealed hinges. For use with wall-mount enclosures. | Stock | 294
SCE-HA1212SS | Saginaw universal deep-hinged door, NEMA 3R/4/4X/12/13, 12.00 x 12.00 x 2.63in, 304 stainless steel, concealed hinges. For use with wall-mount enclosures. | Stock | 647
SCE-HA1216 | Saginaw universal deep-hinged door, NEMA 3R/4/12/13, 12.00 x 16.00 x 2.63in, carbon steel, ANSI 61 gray, concealed hinges. For use with wall-mount enclosures. | Stock | 309
SCE-HA1216SS | Saginaw universal deep-hinged door, NEMA 3R/4/4X/12/13, 12.00 x 16.00 x 2.63in, 304 stainless steel, concealed hinges. For use with wall-mount enclosures. | Stock | 668
SCE-HA1418 | Saginaw universal deep-hinged door, NEMA 3R/4/12/13, 14.00 x 18.00 x 2.63in, carbon steel, ANSI 61 gray, concealed hinges. For use with wall-mount enclosures. | Stock | 348
SCE-HA1418SS | Saginaw universal deep-hinged door, NEMA 3R/4/4X/12/13, 14.00 x 18.00 x 2.63in, 304 stainless steel, concealed hinges. For use with wall-mount enclosures. | Stock | 887
SCE-HA1620 | Saginaw universal deep-hinged door, NEMA 3R/4/12/13, 16.00 x 20.00 x 2.63in, carbon steel, ANSI 61 gray, concealed hinges. For use with wall-mount enclosures. | Stock | 380
SCE-HA1620SS | Saginaw universal deep-hinged door, NEMA 3R/4/4X/12/13, 16.00 x 20.00 x 2.63in, 304 stainless steel, concealed hinges. For use with wall-mount enclosures. | Stock | 822
SCE-HA1814 | Saginaw universal deep-hinged door, NEMA 3R/4/12/13, 18.00 x 14.00 x 2.63in, carbon steel, ANSI 61 gray, concealed hinges. For use with wall-mount enclosures. | Stock | 348
SCE-HA1814LG | Saginaw universal deep-hinged door, NEMA 3R/4/12/13, 18.00 x 14.00 x 2.63in, carbon steel, RAL 7035 light gray, concealed hinges. For use with wall-mount enclosures. | Stock | 348
SCE-HA1814SS | Saginaw universal deep-hinged door, NEMA 3R/4/4X/12/13, 18.00 x 14.00 x 2.63in, 304 stainless steel, concealed hinges. For use with wall-mount enclosures. | Stock | 887
SCE-HDWMK | Saginaw mounting feet, carbon steel, black, powder coat finish. For use with multi-door freestanding and wall-mount enclosures. (4) mounting feet and mounting hardware included. | Stock | 104
SCE-HDWMKSS | Saginaw mounting feet, 304 stainless steel, black, powder coat finish. For use with multi-door freestanding and wall-mount enclosures. (4) mounting feet and mounting hardware included. | Stock | 136
SCE-HE04W120V | Saginaw air-to-air heat exchanger, 7.2 W/deg C (4 W/deg F), 120 VAC operating voltage, 50/60 Hz, 1.10A running current, side mount, aluzinc coated steel, RAL 7035 light gray, textured powder coat finish. For use with NEMA/UL Type 3R & 12 enclosures. | Stock | 1119
SCE-HE08W120V | Saginaw air-to-air heat exchanger, 14.4 W/deg C (8 W/deg F), 120 VAC operating voltage, 50/60 Hz, 1.10A running current, side mount, aluzinc coated steel, RAL 7035 light gray, textured powder coat finish. For use with NEMA/UL Type 3R & 12 enclosures. | Stock | 1468
SCE-HE18W120V | Saginaw air-to-air heat exchanger, 32 W/deg C (18 W/deg F), 120 VAC operating voltage, 50/60 Hz, 1.40A running current, side mount, aluzinc coated steel, RAL 7035 light gray, textured powder coat finish. For use with NEMA/UL Type 3R & 12 enclosures. | Stock | 1667
SCE-HE24W120V | Saginaw air-to-air heat exchanger, 43 W/deg C (24 W/deg F), 120 VAC operating voltage, 50/60 Hz, 1.80A running current, side mount, aluzinc coated steel, RAL 7035 light gray, textured powder coat finish. For use with NEMA/UL Type 3R & 12 enclosures. | Stock | 1913
SCE-HMIKBS | Saginaw HMI keyboard shelf, 18in width, carbon steel, black, powder coat finish. Mounting hardware included. | Stock | 209
SCE-HMIKBSSS | Saginaw HMI keyboard shelf, 18in width, stainless steel, #4 brush finish. Mounting hardware included. | Stock | 472
SCE-HMIPH5 | Saginaw pull handle, 5.28in, steel. For use with Saginaw HMI enclosures. Mounting hardware included. | Stock | 31
SCE-HS2S | Saginaw hole seal, polycarbonate, ANSI 61 gray, oil-resistant adhesive gasket, 2in square cutout. | Stock | 7.5
SCE-HWK1014 | Saginaw universal deep-hinged door, NEMA 3R/4/12/13, 10.00 x 14.00 x 2.63in, carbon steel, ANSI 61 gray, concealed hinges, polycarbonate window. For use with wall-mount enclosures. | Stock | 312
SCE-HWK1014SS | Saginaw universal deep-hinged door, NEMA 3R/4/4X/12/13, 10.00 x 14.00 x 2.63in, 304 stainless steel, concealed hinges, polycarbonate window. For use with wall-mount enclosures. | Stock | 674
SCE-HWK1212 | Saginaw universal deep-hinged door, NEMA 3R/4/12/13, 12.00 x 12.00 x 2.63in, carbon steel, ANSI 61 gray, concealed hinges, polycarbonate window. For use with wall-mount enclosures. | Stock | 339
SCE-HWK1212LG | Saginaw universal deep-hinged door, NEMA 3R/4/12/13, 12.00 x 12.00 x 2.63in, carbon steel, RAL 7035 light gray, concealed hinges, polycarbonate window. For use with wall-mount enclosures. | Stock | 339
SCE-HWK1212SS | Saginaw universal deep-hinged door, NEMA 3R/4/4X/12/13, 12.00 x 12.00 x 2.63in, 304 stainless steel, concealed hinges, polycarbonate window. For use with wall-mount enclosures. | Stock | 700
SCE-HWK1216 | Saginaw universal deep-hinged door, NEMA 3R/4/12/13, 12.00 x 16.00 x 2.63in, carbon steel, ANSI 61 gray, concealed hinges, polycarbonate window. For use with wall-mount enclosures. | Stock | 380
SCE-HWK1216SS | Saginaw universal deep-hinged door, NEMA 3R/4/4X/12/13, 12.00 x 16.00 x 2.63in, 304 stainless steel, concealed hinges, polycarbonate window. For use with wall-mount enclosures. | Stock | 822
SCE-HWK1312 | Saginaw universal deep-hinged door, NEMA 3R/4/12/13, 13.00 x 12.00 x 2.63in, carbon steel, ANSI 61 gray, concealed hinges, polycarbonate window. For use with wall-mount enclosures. | Stock | 355
SCE-HWK1418 | Saginaw universal deep-hinged door, NEMA 3R/4/12/13, 14.00 x 18.00 x 2.63in, carbon steel, ANSI 61 gray, concealed hinges, polycarbonate window. For use with wall-mount enclosures. | Stock | 393
SCE-HWK1418SS | Saginaw universal deep-hinged door, NEMA 3R/4/4X/12/13, 14.00 x 18.00 x 2.63in, 304 stainless steel, concealed hinges, polycarbonate window. For use with wall-mount enclosures. | Stock | 850
SCE-HWK1620 | Saginaw universal deep-hinged door, NEMA 3R/4/12/13, 16.00 x 20.00 x 2.63in, carbon steel, ANSI 61 gray, concealed hinges, polycarbonate window. For use with wall-mount enclosures. | Stock | 437
SCE-HWK1620SS | Saginaw universal deep-hinged door, NEMA 3R/4/4X/12/13, 16.00 x 20.00 x 2.63in, 304 stainless steel, concealed hinges, polycarbonate window. For use with wall-mount enclosures. | Stock | 943
SCE-HWK1814 | Saginaw universal deep-hinged door, NEMA 3R/4/12/13, 18.00 x 14.00 x 2.63in, carbon steel, ANSI 61 gray, concealed hinges, polycarbonate window. For use with wall-mount enclosures. | Stock | 393
SCE-HWK1814LG | Saginaw universal deep-hinged door, NEMA 3R/4/12/13, 18.00 x 14.00 x 2.63in, carbon steel, RAL 7035 light gray, concealed hinges, polycarbonate window. For use with wall-mount enclosures. | Stock | 393
SCE-HWK1814SS | Saginaw universal deep-hinged door, NEMA 3R/4/4X/12/13, 18.00 x 14.00 x 2.63in, 304 stainless steel, concealed hinges, polycarbonate window. For use with wall-mount enclosures. | Stock | 950
SCE-HWK2218 | Saginaw universal deep-hinged door, NEMA 3R/12/13, 22.00 x 18.00 x 2.63in, carbon steel, ANSI 61 gray, concealed hinges, polycarbonate window. For use with wall-mount enclosures. | Stock | 475
SCE-HWK2218LG | Saginaw universal deep-hinged door, NEMA 3R/12/13, 22.00 x 18.00 x 2.63in, carbon steel, RAL 7035 light gray, concealed hinges, polycarbonate window. For use with wall-mount enclosures. | Stock | 475
SCE-HWK2218SS | Saginaw universal deep-hinged door, NEMA 3R/4/4X/12/13, 22.00 x 18.00 x 2.63in, 304 stainless steel, concealed hinges, polycarbonate window. For use with wall-mount enclosures. | Stock | 1145
SCE-HWK2228 | Saginaw universal deep-hinged door, NEMA 3R/12/13, 22.00 x 28.00 x 2.63in, carbon steel, ANSI 61 gray, concealed hinges, polycarbonate window. For use with wall-mount enclosures. | Stock | 543
SCE-HWK2228LG | Saginaw universal deep-hinged door, NEMA 3R/12/13, 22.00 x 28.00 x 2.63in, carbon steel, RAL 7035 light gray, concealed hinges, polycarbonate window. For use with wall-mount enclosures. | Stock | 543
SCE-HWK2228SS | Saginaw universal deep-hinged door, NEMA 3R/4/4X/12/13, 22.00 x 28.00 x 2.63in, 304 stainless steel, concealed hinges, polycarbonate window. For use with wall-mount enclosures. | Stock | 1416
SCE-HWK2822 | Saginaw universal deep-hinged door, NEMA 3R/12/13, 28.00 x 22.00 x 2.63in, carbon steel, ANSI 61 gray, concealed hinges, polycarbonate window. For use with wall-mount enclosures. | Stock | 543
SCE-HWK2822LG | Saginaw universal deep-hinged door, NEMA 3R/12/13, 28.00 x 22.00 x 2.63in, carbon steel, RAL 7035 light gray, concealed hinges, polycarbonate window. For use with wall-mount enclosures. | Stock | 543
SCE-HWK2822SS | Saginaw universal deep-hinged door, NEMA 3R/4/4X/12/13, 28.00 x 22.00 x 2.63in, 304 stainless steel, concealed hinges, polycarbonate window. For use with wall-mount enclosures. | Stock | 1416
SCE-K333 | Saginaw enclosure key, replacement, standard 1/4 turn. Package of 2. | Stock | 8.75
SCE-KBH | Saginaw keyboard housing, carbon steel, white, powder coat finish. For use with SCE-642424WS, SCE-642424SSWS,SCE-642432WS, SCE-642432SSWS, SCE-342424WS and SCE-342424SSWS workstations. | Stock | 339
SCE-KBS | Saginaw keyboard drawer, carbon steel, white, powder coat finish. For use with SCE-642424WS, SCE-642424SSWS, SCE-342424WS and SCE-342424SSWS workstations. | Stock | 495
SCE-KBS32 | Saginaw keyboard drawer, carbon steel, white, powder coat finish. For use with SCE-642432WS and SCE-642432SSWS workstations. | Stock | 495
SCE-KC101 | Saginaw enclosure key, replacement, L-handle. Package of 2. | Stock | 8.75
SCE-KLB | Saginaw keylock box, 9.38 x 3.25 x 1.88in (HxWxD). | Stock | 260
SCE-KLWN | Saginaw enclosure latch, replacement, keylocking, 1/4-turn wing knob, 1-point, die-cast zinc, chrome finish. For use with Enviroline series enclosures. (1) SCE-102804 cam and (2) SCE-K333 keys included. | Stock | 46
SCE-KLWNB | Saginaw enclosure latch, replacement, keylocking, 1/4-turn wing knob, 1-point, die-cast zinc, black matte finish. For use with Enviroline series enclosures. (1) SCE-102804 cam and (2) SCE-K333 keys included. | Stock | 46
SCE-L | Saginaw enclosure latch, replacement, keylocking, 1/4-turn, 1-point, die-cast zinc, chrome finish. For use with NEMA 1 enclosures with knockouts. (1) cam and (2) keys included. | Stock | 15.25
SCE-L9126ELJ | Saginaw wiring trough, 6 x 9 x 12in (HxDxL), NEMA 3R/4/12/13, wall mount, carbon steel, ANSI 61 gray, powder coat finish, single-door. | Stock | 204
SCE-L9126ELJLG | Saginaw wiring trough, 6 x 9 x 12in (HxDxL), NEMA 3R/4/12/13, wall mount, carbon steel, RAL 7035 light gray, powder coat finish, single-door. | Stock | 204
SCE-L9126ELJSS | Saginaw wiring trough, 6 x 9 x 12in (HxDxL), NEMA 3R/4/4X/12/13, wall mount, 304 stainless steel, #4 brush finish, single-door. | Stock | 717
SCE-L9126ELJW | Saginaw wiring trough, 6 x 9 x 12in (HxDxL), NEMA 3R/4/12/13, wall mount, carbon steel, ANSI 61 gray, powder coat finish, single-door, polycarbonate window. | Stock | 315
SCE-L9126ELJWSS | Saginaw wiring trough, 6 x 9 x 12in (HxDxL), NEMA 3R/4/4X/12/13, wall mount, 304 stainless steel, #4 brush finish, single-door, polycarbonate window. | Stock | 1034
SCE-L9128ELJ | Saginaw wiring trough, 8 x 9 x 12in (HxDxL), NEMA 3R/4/12/13, wall mount, carbon steel, ANSI 61 gray, powder coat finish, single-door. | Stock | 217
SCE-L9128ELJLG | Saginaw wiring trough, 8 x 9 x 12in (HxDxL), NEMA 3R/4/12/13, wall mount, carbon steel, RAL 7035 light gray, powder coat finish, single-door. | Stock | 217
SCE-L9128ELJSS | Saginaw wiring trough, 8 x 9 x 12in (HxDxL), NEMA 3R/4/4X/12/13, wall mount, 304 stainless steel, #4 brush finish, single-door. | Stock | 760
SCE-L9128ELJW | Saginaw wiring trough, 8 x 9 x 12in (HxDxL), NEMA 3R/4/12/13, wall mount, carbon steel, ANSI 61 gray, powder coat finish, single-door, polycarbonate window. | Stock | 334
SCE-L9128ELJWSS | Saginaw wiring trough, 8 x 9 x 12in (HxDxL), NEMA 3R/4/4X/12/13, wall mount, 304 stainless steel, #4 brush finish, single-door, polycarbonate window. | Stock | 1097
SCE-L9186ELJ | Saginaw wiring trough, 6 x 9 x 18in (HxDxL), NEMA 3R/4/12/13, wall mount, carbon steel, ANSI 61 gray, powder coat finish, single-door. | Stock | 206
SCE-L9186ELJLG | Saginaw wiring trough, 6 x 9 x 18in (HxDxL), NEMA 3R/4/12/13, wall mount, carbon steel, RAL 7035 light gray, powder coat finish, single-door. | Stock | 206
SCE-L9186ELJSS | Saginaw wiring trough, 6 x 9 x 18in (HxDxL), NEMA 3R/4/4X/12/13, wall mount, 304 stainless steel, #4 brush finish, single-door. | Stock | 797
SCE-L9186ELJW | Saginaw wiring trough, 6 x 9 x 18in (HxDxL), NEMA 3R/4/12/13, wall mount, carbon steel, ANSI 61 gray, powder coat finish, single-door, polycarbonate window. | Stock | 318
SCE-L9186ELJWSS | Saginaw wiring trough, 6 x 9 x 18in (HxDxL), NEMA 3R/4/4X/12/13, wall mount, 304 stainless steel, #4 brush finish, single-door, polycarbonate window. | Stock | 1045
SCE-L9188ELJ | Saginaw wiring trough, 8 x 9 x 18in (HxDxL), NEMA 3R/4/12/13, wall mount, carbon steel, ANSI 61 gray, powder coat finish, single-door. | Stock | 219
SCE-L9188ELJLG | Saginaw wiring trough, 8 x 9 x 18in (HxDxL), NEMA 3R/4/12/13, wall mount, carbon steel, RAL 7035 light gray, powder coat finish, single-door. | Stock | 219
SCE-L9188ELJSS | Saginaw wiring trough, 8 x 9 x 18in (HxDxL), NEMA 3R/4/4X/12/13, wall mount, 304 stainless steel, #4 brush finish, single-door. | Stock | 844
SCE-L9188ELJW | Saginaw wiring trough, 8 x 9 x 18in (HxDxL), NEMA 3R/4/12/13, wall mount, carbon steel, ANSI 61 gray, powder coat finish, single-door, polycarbonate window. | Stock | 338
SCE-L9188ELJWSS | Saginaw wiring trough, 8 x 9 x 18in (HxDxL), NEMA 3R/4/4X/12/13, wall mount, 304 stainless steel, #4 brush finish, single-door, polycarbonate window. | Stock | 1107
SCE-L9246ELJ | Saginaw wiring trough, 6 x 9 x 24in (HxDxL), NEMA 3R/4/12/13, wall mount, carbon steel, ANSI 61 gray, powder coat finish, single-door. | Stock | 212
SCE-L9246ELJLG | Saginaw wiring trough, 6 x 9 x 24in (HxDxL), NEMA 3R/4/12/13, wall mount, carbon steel, RAL 7035 light gray, powder coat finish, single-door. | Stock | 212
SCE-L9246ELJSS | Saginaw wiring trough, 6 x 9 x 24in (HxDxL), NEMA 3R/4/4X/12/13, wall mount, 304 stainless steel, #4 brush finish, single-door. | Stock | 803
SCE-L9246ELJW | Saginaw wiring trough, 6 x 9 x 24in (HxDxL), NEMA 3R/4/12/13, wall mount, carbon steel, ANSI 61 gray, powder coat finish, single-door, polycarbonate window. | Stock | 347
SCE-L9246ELJWSS | Saginaw wiring trough, 6 x 9 x 24in (HxDxL), NEMA 3R/4/4X/12/13, wall mount, 304 stainless steel, #4 brush finish, single-door, polycarbonate window. | Stock | 1140
SCE-L9248ELJ | Saginaw wiring trough, 8 x 9 x 24in (HxDxL), NEMA 3R/4/12/13, wall mount, carbon steel, ANSI 61 gray, powder coat finish, single-door. | Stock | 225
SCE-L9248ELJLG | Saginaw wiring trough, 8 x 9 x 24in (HxDxL), NEMA 3R/4/12/13, wall mount, carbon steel, RAL 7035 light gray, powder coat finish, single-door. | Stock | 225
SCE-L9248ELJSS | Saginaw wiring trough, 8 x 9 x 24in (HxDxL), NEMA 3R/4/4X/12/13, wall mount, 304 stainless steel, #4 brush finish, single-door. | Stock | 851
SCE-L9248ELJW | Saginaw wiring trough, 8 x 9 x 24in (HxDxL), NEMA 3R/4/12/13, wall mount, carbon steel, ANSI 61 gray, powder coat finish, single-door, polycarbonate window. | Stock | 368
SCE-L9248ELJWSS | Saginaw wiring trough, 8 x 9 x 24in (HxDxL), NEMA 3R/4/4X/12/13, wall mount, 304 stainless steel, #4 brush finish, single-door, polycarbonate window. | Stock | 1209
SCE-L9306ELJ | Saginaw wiring trough, 6 x 9 x 30in (HxDxL), NEMA 3R/4/12/13, wall mount, carbon steel, ANSI 61 gray, powder coat finish, single-door. | Stock | 214
SCE-L9306ELJLG | Saginaw wiring trough, 6 x 9 x 30in (HxDxL), NEMA 3R/4/12/13, wall mount, carbon steel, RAL 7035 light gray, powder coat finish, single-door. | Stock | 214
SCE-L9306ELJSS | Saginaw wiring trough, 6 x 9 x 30in (HxDxL), NEMA 3R/4/4X/12/13, wall mount, 304 stainless steel, #4 brush finish, single-door. | Stock | 871
SCE-L9306ELJW | Saginaw wiring trough, 6 x 9 x 30in (HxDxL), NEMA 3R/4/12/13, wall mount, carbon steel, ANSI 61 gray, powder coat finish, single-door, polycarbonate window. | Stock | 351
SCE-L9306ELJWSS | Saginaw wiring trough, 6 x 9 x 30in (HxDxL), NEMA 3R/4/4X/12/13, wall mount, 304 stainless steel, #4 brush finish, single-door, polycarbonate window. | Stock | 1151
SCE-L9308ELJ | Saginaw wiring trough, 8 x 9 x 30in (HxDxL), NEMA 3R/4/12/13, wall mount, carbon steel, ANSI 61 gray, powder coat finish, single-door. | Stock | 227
SCE-L9308ELJLG | Saginaw wiring trough, 8 x 9 x 30in (HxDxL), NEMA 3R/4/12/13, wall mount, carbon steel, RAL 7035 light gray, powder coat finish, single-door. | Stock | 227
SCE-L9308ELJSS | Saginaw wiring trough, 8 x 9 x 30in (HxDxL), NEMA 3R/4/4X/12/13, wall mount, 304 stainless steel, #4 brush finish, single-door. | Stock | 924
SCE-L9308ELJW | Saginaw wiring trough, 8 x 9 x 30in (HxDxL), NEMA 3R/4/12/13, wall mount, carbon steel, ANSI 61 gray, powder coat finish, single-door, polycarbonate window. | Stock | 372
SCE-L9308ELJWSS | Saginaw wiring trough, 8 x 9 x 30in (HxDxL), NEMA 3R/4/4X/12/13, wall mount, 304 stainless steel, #4 brush finish, single-door, polycarbonate window. | Stock | 1220
SCE-L9366ELJ | Saginaw wiring trough, 6 x 9 x 36in (HxDxL), NEMA 3R/4/12/13, wall mount, carbon steel, ANSI 61 gray, powder coat finish, single-door. | Stock | 218
SCE-L9366ELJLG | Saginaw wiring trough, 6 x 9 x 36in (HxDxL), NEMA 3R/4/12/13, wall mount, carbon steel, RAL 7035 light gray, powder coat finish, single-door. | Stock | 218
SCE-L9366ELJSS | Saginaw wiring trough, 6 x 9 x 36in (HxDxL), NEMA 3R/4/4X/12/13, wall mount, 304 stainless steel, #4 brush finish, single-door. | Stock | 936
SCE-L9366ELJW | Saginaw wiring trough, 6 x 9 x 36in (HxDxL), NEMA 3R/4/12/13, wall mount, carbon steel, ANSI 61 gray, powder coat finish, single-door, polycarbonate window. | Stock | 354
SCE-L9366ELJWSS | Saginaw wiring trough, 6 x 9 x 36in (HxDxL), NEMA 3R/4/4X/12/13, wall mount, 304 stainless steel, #4 brush finish, single-door, polycarbonate window. | Stock | 1163
SCE-L9368ELJ | Saginaw wiring trough, 8 x 9 x 36in (HxDxL), NEMA 3R/4/12/13, wall mount, carbon steel, ANSI 61 gray, powder coat finish, single-door. | Stock | 231
SCE-L9368ELJLG | Saginaw wiring trough, 8 x 9 x 36in (HxDxL), NEMA 3R/4/12/13, wall mount, carbon steel, RAL 7035 light gray, powder coat finish, single-door. | Stock | 231
SCE-L9368ELJSS | Saginaw wiring trough, 8 x 9 x 36in (HxDxL), NEMA 3R/4/4X/12/13, wall mount, 304 stainless steel, #4 brush finish, single-door. | Stock | 992
SCE-L9368ELJW | Saginaw wiring trough, 8 x 9 x 36in (HxDxL), NEMA 3R/4/12/13, wall mount, carbon steel, ANSI 61 gray, powder coat finish, single-door, polycarbonate window. | Stock | 375
SCE-L9368ELJWSS | Saginaw wiring trough, 8 x 9 x 36in (HxDxL), NEMA 3R/4/4X/12/13, wall mount, 304 stainless steel, #4 brush finish, single-door, polycarbonate window. | Stock | 1233
SCE-L9N126LP | Saginaw wiring trough, 6 x 9 x 12in (HxDxL), NEMA 1, wall mount, carbon steel, ANSI 61 gray, powder coat finish, single-door. | Stock | 203
SCE-L9N128LP | Saginaw wiring trough, 8 x 9 x 12in (HxDxL), NEMA 1, wall mount, carbon steel, ANSI 61 gray, powder coat finish, single-door. | Stock | 215
SCE-L9N186LP | Saginaw wiring trough, 6 x 9 x 18in (HxDxL), NEMA 1, wall mount, carbon steel, ANSI 61 gray, powder coat finish, single-door. | Stock | 204
SCE-L9N188LP | Saginaw wiring trough, 8 x 9 x 18in (HxDxL), NEMA 1, wall mount, carbon steel, ANSI 61 gray, powder coat finish, single-door. | Stock | 217
SCE-L9N246LP | Saginaw wiring trough, 6 x 9 x 24in (HxDxL), NEMA 1, wall mount, carbon steel, ANSI 61 gray, powder coat finish, single-door. | Stock | 211
SCE-L9N248LP | Saginaw wiring trough, 8 x 9 x 24in (HxDxL), NEMA 1, wall mount, carbon steel, ANSI 61 gray, powder coat finish, single-door. | Stock | 223
SCE-L9N306LP | Saginaw wiring trough, 6 x 9 x 30in (HxDxL), NEMA 1, wall mount, carbon steel, ANSI 61 gray, powder coat finish, single-door. | Stock | 212
SCE-L9N308LP | Saginaw wiring trough, 8 x 9 x 30in (HxDxL), NEMA 1, wall mount, carbon steel, ANSI 61 gray, powder coat finish, single-door. | Stock | 224
SCE-L9N366LP | Saginaw wiring trough, 6 x 9 x 36in (HxDxL), NEMA 1, wall mount, carbon steel, ANSI 61 gray, powder coat finish, single-door. | Stock | 215
SCE-L9N368LP | Saginaw wiring trough, 8 x 9 x 36in (HxDxL), NEMA 1, wall mount, carbon steel, ANSI 61 gray, powder coat finish, single-door. | Stock | 216
SCE-LLB5 | Saginaw bolt-on lifting lugs, carbon steel, zinc plated finish. (2) lifting lugs and mounting hardware included. | Stock | 35.5
SCE-LLB5-25 | Saginaw bolt-on lifting lugs, carbon steel, zinc plated finish. Package of 25. (2) lifting lugs and mounting hardware included. | Stock | 680
SCE-LLB5SS | Saginaw bolt-on lifting lugs, 316 stainless steel, #4 brush finish. (2) lifting lugs and mounting hardware included. | Stock | 53
SCE-LLB7 | Saginaw bolt-on lifting lugs, carbon steel, white, powder coat finish. (2) lifting lugs and mounting hardware included. | Stock | 40.5
SCE-LPCLAMP | Saginaw screw clamp, replacement, die-cast zinc and stainless steel, chrome finish. Package of 2. For use with SCE-xxxxxLP enclosures. | Stock | 23
SCE-LPCLAMPSS | Saginaw screw clamp, replacement, stainless steel. Package of 2. For use with SCE-xxxxxLP enclosures. | Stock | 29
SCE-LPD2 | Saginaw leveling pad, zinc-plated steel with a plastic base. Package of 4. 3/8 - 16 threads, 2 in height. | Stock | 49.5
SCE-LPQR | Saginaw quick-release clamp assembly, replacement, die-cast zinc, black matte finish. For use with SCE-xxxxxLP enclosures. | Stock | 10.75
SCE-MDV | Saginaw mechanical defeater, prevents the disconnect from being switched on until the master door is closed and latched. For use with V-style disconnects and most standard disconnect enclosures. | from vendor up to 0 business day | 53
SCE-MDV400 | Saginaw mechanical defeater, prevents the disconnect from being switched on until the master door is closed and latched. For use with 400A V-style disconnects and most standard disconnect enclosures. | from vendor up to 0 business day | 58
SCE-MINQ | Saginaw enclosure latch, replacement, slotted, miniature 1/4-turn, 1-point, die-cast zinc, chrome finish. For use with Enviroline Junction series enclosures and deep-hinged doors. (1) SCE-105419 cam included. | Stock | 13.25
SCE-MINQ6MS | Saginaw enclosure latch, replacement, 6mm square, miniature 1/4-turn, 1-point, die-cast zinc, black matte finish. For use with Enviroline Junction series enclosures and deep-hinged doors. (1) 6mm square key included. | Stock | 45.5
SCE-MINQB | Saginaw enclosure latch, replacement, slotted, miniature 1/4-turn, 1-point, die-cast zinc, black matte finish. For use with Enviroline Junction series enclosures and deep-hinged doors. (1) SCE-105419 cam included. | Stock | 13.25
SCE-MINQK | Saginaw enclosure latch, replacement, keylocking, miniature 1/4-turn, 1-point, die-cast zinc, chrome finish. For use with Enviroline Junction series enclosures and deep-hinged doors. (1) SCE-2233X key included. | Stock | 20.5
SCE-MINQKLB | Saginaw enclosure latch, replacement, keylocking, miniature 1/4-turn lever knob, 1-point, die-cast zinc, black matte finish. For use with Enviroline Junction series enclosures and deep-hinged doors. (1) SCE-2233X key included. | Stock | 66
SCE-MINQLB | Saginaw enclosure latch, replacement, miniature 1/4-turn lever knob, 1-point, die-cast zinc, black matte finish. For use with Enviroline Junction series enclosures and deep-hinged doors. Requires SCE-105419 or SCE-112984 cam. | Stock | 38
SCE-MINQLB-25 | Saginaw enclosure latch, replacement, miniature 1/4-turn lever knob, 1-point, die-cast zinc, black matte finish. Package of 25. For use with Enviroline Junction series enclosures and deep-hinged doors. Requires SCE-105419 or SCE-112984 cam. | Stock | 849
SCE-MINQPL | Saginaw padlock bracket, stainless steel. For use with SCE-MINxxxx miniature 1/4-turn latches. | Stock | 11.25
SCE-MINQSS | Saginaw enclosure latch, replacement, slotted, miniature 1/4-turn, 1-point, stainless steel. For use with Enviroline Junction series enclosures and deep-hinged doors. | Stock | 31
SCE-MST10 | Saginaw mounting flanges, carbon steel, ANSI 61 gray, powder coat finish. For use with 10 in wide NEMA 3R enclosures. (2) mounting flanges and mounting hardware included. | Stock | 27
SCE-MST12 | Saginaw mounting flanges, carbon steel, ANSI 61 gray, powder coat finish. For use with 12 in wide NEMA 3R enclosures. (2) mounting flanges and mounting hardware included. | Stock | 28.5
SCE-MST16 | Saginaw mounting flanges, carbon steel, ANSI 61 gray, powder coat finish. For use with 16 in wide NEMA 3R enclosures. (2) mounting flanges and mounting hardware included. | Stock | 31
SCE-MST20 | Saginaw mounting flanges, carbon steel, ANSI 61 gray, powder coat finish. For use with 20 in wide NEMA 3R enclosures. (2) mounting flanges and mounting hardware included. | Stock | 34
SCE-MST24 | Saginaw mounting flanges, carbon steel, ANSI 61 gray, powder coat finish. For use with 24 in wide NEMA 3R enclosures. (2) mounting flanges and mounting hardware included. | Stock | 37
SCE-MST4 | Saginaw mounting flanges, carbon steel, ANSI 61 gray, powder coat finish. For use with 4 in wide NEMA 3R enclosures. (2) mounting flanges and mounting hardware included. | Stock | 22.5
SCE-MST6 | Saginaw mounting flanges, carbon steel, ANSI 61 gray, powder coat finish. For use with 6 in wide NEMA 3R enclosures. (2) mounting flanges and mounting hardware included. | Stock | 24
SCE-MST8 | Saginaw mounting flanges, carbon steel, ANSI 61 gray, powder coat finish. For use with 8 in wide NEMA 3R enclosures. (2) mounting flanges and mounting hardware included. | Stock | 25.5
SCE-N3RMFK4 | Saginaw mounting feet, carbon steel, ANSI 61 gray, powder coat finish. For use with NEMA 3R wall-mount enclosures. (4) mounting feet and mounting hardware included. | Stock | 34.5
SCE-N68C4018 | Saginaw NextGen series center enclosure bay, NEMA 3R/4/12/13, 68 x 40 x 18in (HxWxD), freestanding, carbon steel, ANSI 61 gray, polyester powder coat finish, single-door, 3-point padlocking combo handle. | Stock | 1990
SCE-N68C4018SS | Saginaw NextGen series center enclosure bay, NEMA 3R/4/4X/12/13, 68 x 40 x 18in (HxWxD), freestanding, 304 stainless steel, #4 brush finish, single-door, 3-point padlocking combo handle. | Stock | 4734
SCE-N68C4018SS6 | Saginaw NextGen series center enclosure bay, NEMA 3R/4/4X/12/13, 68 x 40 x 18in (HxWxD), freestanding, 316 stainless steel, #4 brush finish, single-door, 3-point padlocking combo handle. | Stock | 5720
SCE-N68C5418 | Saginaw NextGen series center enclosure bay, NEMA 3R/4/12/13, 68 x 54 x 18in (HxWxD), freestanding, carbon steel, ANSI 61 gray, polyester powder coat finish, 2-door, 3-point padlocking combo handle. | Stock | 3023
SCE-N68C7818 | Saginaw NextGen series center enclosure bay, NEMA 3R/4/12/13, 68 x 78 x 18in (HxWxD), freestanding, carbon steel, ANSI 61 gray, polyester powder coat finish, 2-door, 3-point padlocking combo handle. | Stock | 3510
SCE-N68C7818SS | Saginaw NextGen series center enclosure bay, NEMA 3R/4/4X/12/13, 68 x 78 x 18in (HxWxD), freestanding, 304 stainless steel, #4 brush finish, 2-door, 3-point padlocking combo handle. | Stock | 8350
SCE-N68C7818SS6 | Saginaw NextGen series center enclosure bay, NEMA 3R/4/4X/12/13, 68 x 78 x 18in (HxWxD), freestanding, 316 stainless steel, #4 brush finish, 2-door, 3-point padlocking combo handle. | Stock | 10088
SCE-N68CU7818 | Saginaw NextGen series center enclosure bay, NEMA 3R/12/13, 68 x 78 x 18in (HxWxD), freestanding, carbon steel, ANSI 61 gray, polyester powder coat finish, overlapping double-door, 3-point padlocking combo handle. | Stock | 3591
SCE-N68L4018 | Saginaw NextGen series left enclosure bay, NEMA 3R/4/12/13, 68 x 40 x 18in (HxWxD), freestanding, carbon steel, ANSI 61 gray, polyester powder coat finish, single-door, 3-point padlocking combo handle. | Stock | 2038
SCE-N68L4018SS | Saginaw NextGen series left enclosure bay, NEMA 3R/4/4X/12/13, 68 x 40 x 18in (HxWxD), freestanding, 304 stainless steel, #4 brush finish, single-door, 3-point padlocking combo handle. | Stock | 4848
SCE-N68L4018SS6 | Saginaw NextGen series left enclosure bay, NEMA 3R/4/4X/12/13, 68 x 40 x 18in (HxWxD), freestanding, 316 stainless steel, #4 brush finish, single-door, 3-point padlocking combo handle. | Stock | 5857
SCE-N68L5418 | Saginaw NextGen series left enclosure bay, NEMA 3R/4/12/13, 68 x 54 x 18in (HxWxD), freestanding, carbon steel, ANSI 61 gray, polyester powder coat finish, 2-door, 3-point padlocking combo handle. | Stock | 3023
SCE-N68L7818 | Saginaw NextGen series left enclosure bay, NEMA 3R/4/12/13, 68 x 78 x 18in (HxWxD), freestanding, carbon steel, ANSI 61 gray, polyester powder coat finish, 2-door, 3-point padlocking combo handle. | Stock | 3591
SCE-N68L7818SS | Saginaw NextGen series left enclosure bay, NEMA 3R/4/4X/12/13, 68 x 78 x 18in (HxWxD), freestanding, 304 stainless steel, #4 brush finish, 2-door, 3-point padlocking combo handle. | Stock | 8542
SCE-N68L7818SS6 | Saginaw NextGen series left enclosure bay, NEMA 3R/4/4X/12/13, 68 x 78 x 18in (HxWxD), freestanding, 316 stainless steel, #4 brush finish, 2-door, 3-point padlocking combo handle. | Stock | 10320
SCE-N68LU7818 | Saginaw NextGen series left enclosure bay, NEMA 3R/12/13, 68 x 78 x 18in (HxWxD), freestanding, carbon steel, ANSI 61 gray, polyester powder coat finish, overlapping double-door, 3-point padlocking combo handle. | Stock | 3591
SCE-N68P28 | Saginaw subpanel, carbon steel, white, powder coat finish. For use with 68 x 28in (HxW) Saginaw NextGen enclosures. | Stock | 211
SCE-N68P28GALV | Saginaw subpanel, galvanized steel. For use with 68 x 28in (HxW) Saginaw NextGen enclosures. | Stock | 263
SCE-N68P34 | Saginaw subpanel, carbon steel, white, powder coat finish. For use with 68 x 34in (HxW) Saginaw NextGen enclosures. | Stock | 221
SCE-N68P34GALV | Saginaw subpanel, galvanized steel. For use with 68 x 34in (HxW) Saginaw NextGen enclosures. | Stock | 276
SCE-N68P40 | Saginaw subpanel, carbon steel, white, powder coat finish. For use with 68 x 40in (HxW) Saginaw NextGen enclosures. | Stock | 241
SCE-N68P40GALV | Saginaw subpanel, galvanized steel. For use with 68 x 40in (HxW) Saginaw NextGen enclosures. | Stock | 301
SCE-N68P54 | Saginaw subpanel, carbon steel, white, powder coat finish. For use with 68 x 54in (HxW) Saginaw NextGen enclosures. | Stock | 441
SCE-N68P54GALV | Saginaw subpanel, galvanized steel. For use with 68 x 54in (HxW) Saginaw NextGen enclosures. | Stock | 552
SCE-N68P66 | Saginaw subpanel, carbon steel, white, powder coat finish. For use with 68 x 66in (HxW) Saginaw NextGen enclosures. | Stock | 478
SCE-N68P66GALV | Saginaw subpanel, galvanized steel. For use with 68 x 66in (HxW) Saginaw NextGen enclosures. | Stock | 598
SCE-N68P78 | Saginaw subpanel, carbon steel, white, powder coat finish. For use with 68 x 78in (HxW) Saginaw NextGen enclosures. | Stock | 562
SCE-N68P78GALV | Saginaw subpanel, galvanized steel. For use with 68 x 78in (HxW) Saginaw NextGen enclosures. | Stock | 702
SCE-N68RU7818 | Saginaw NextGen series right enclosure bay, NEMA 3R/12/13, 68 x 78 x 18in (HxWxD), freestanding, carbon steel, ANSI 61 gray, polyester powder coat finish, overlapping double-door, 3-point padlocking combo handle. | Stock | 3591
SCE-N68RX3418 | Saginaw NextGen series right disconnect enclosure bay, NEMA 3R/4/12/13, 68 x 34 x 18in (HxWxD), freestanding, carbon steel, ANSI 61 gray, polyester powder coat finish, single-door, 3-point padlocking combo handle. | Stock | 1896
SCE-N68RX4018 | Saginaw NextGen series right disconnect enclosure bay, NEMA 3R/4/12/13, 68 x 40 x 18in (HxWxD), freestanding, carbon steel, ANSI 61 gray, polyester powder coat finish, single-door, 3-point padlocking combo handle. | Stock | 1990
SCE-N68RX4018SS | Saginaw NextGen series right disconnect enclosure bay, NEMA 3R/4/4X/12/13, 68 x 40 x 18in (HxWxD), freestanding, 304 stainless steel, #4 brush finish, single-door, 3-point padlocking combo handle. | Stock | 4734
SCE-N68RX4018SS6 | Saginaw NextGen series right disconnect enclosure bay, NEMA 3R/4/4X/12/13, 68 x 40 x 18in (HxWxD), freestanding, 316 stainless steel, #4 brush finish, single-door, 3-point padlocking combo handle. | Stock | 5720
SCE-N68RX7818 | Saginaw NextGen series right disconnect enclosure bay, NEMA 3R/4/12/13, 68 x 78 x 18in (HxWxD), freestanding, carbon steel, ANSI 61 gray, polyester powder coat finish, 2-door, 3-point padlocking combo handle. | Stock | 3510
SCE-N68RX7818SS | Saginaw NextGen series right disconnect enclosure bay, NEMA 3R/4/4X/12/13, 68 x 78 x 18in (HxWxD), freestanding, 304 stainless steel, #4 brush finish, 2-door, 3-point padlocking combo handle. | Stock | 8350
SCE-N68RX7818SS6 | Saginaw NextGen series right disconnect enclosure bay, NEMA 3R/4/4X/12/13, 68 x 78 x 18in (HxWxD), freestanding, 316 stainless steel, #4 brush finish, 2-door, 3-point padlocking combo handle. | Stock | 10088
SCE-N68XM2818 | Saginaw NextGen series disconnect enclosure, NEMA 3R/4/12/13, 68 x 28 x 18in (HxWxD), freestanding, carbon steel, ANSI 61 gray, polyester powder coat finish, single-door, 3-point padlocking combo handle. | Stock | 1754
SCE-N68XM2818SS | Saginaw NextGen series disconnect enclosure, NEMA 3R/4/4X/12/13, 68 x 28 x 18in (HxWxD), freestanding, 304 stainless steel, #4 brush finish, single-door, 3-point padlocking combo handle. | Stock | 4173
SCE-N68XM2818SS6 | Saginaw NextGen series disconnect enclosure, NEMA 3R/4/4X/12/13, 68 x 28 x 18in (HxWxD), freestanding, 316 stainless steel, #4 brush finish, single-door, 3-point padlocking combo handle. | Stock | 5041
SCE-N68XM3418 | Saginaw NextGen series disconnect enclosure, NEMA 3R/4/12/13, 68 x 34 x 18in (HxWxD), freestanding, carbon steel, ANSI 61 gray, polyester powder coat finish, single-door, 3-point padlocking combo handle. | Stock | 1896
SCE-N68XM3418SS | Saginaw NextGen series disconnect enclosure, NEMA 3R/4/4X/12/13, 68 x 34 x 18in (HxWxD), freestanding, 304 stainless steel, #4 brush finish, single-door, 3-point padlocking combo handle. | Stock | 4510
SCE-N68XM3418SS6 | Saginaw NextGen series disconnect enclosure, NEMA 3R/4/4X/12/13, 68 x 34 x 18in (HxWxD), freestanding, 316 stainless steel, #4 brush finish, single-door, 3-point padlocking combo handle. | Stock | 5449
SCE-N68XM4018 | Saginaw NextGen series disconnect enclosure, NEMA 3R/4/12/13, 68 x 40 x 18in (HxWxD), freestanding, carbon steel, ANSI 61 gray, polyester powder coat finish, single-door, 3-point padlocking combo handle. | Stock | 2038
SCE-N68XM4018SS | Saginaw NextGen series disconnect enclosure, NEMA 3R/4/4X/12/13, 68 x 40 x 18in (HxWxD), freestanding, 304 stainless steel, #4 brush finish, single-door, 3-point padlocking combo handle. | Stock | 4848
SCE-N68XM4018SS6 | Saginaw NextGen series disconnect enclosure, NEMA 3R/4/4X/12/13, 68 x 40 x 18in (HxWxD), freestanding, 316 stainless steel, #4 brush finish, single-door, 3-point padlocking combo handle. | Stock | 5857
SCE-N68XM5418 | Saginaw NextGen series disconnect enclosure, NEMA 3R/4/12/13, 68 x 54 x 18in (HxWxD), freestanding, carbon steel, ANSI 61 gray, polyester powder coat finish, 2-door, 3-point padlocking combo handle. | Stock | 3023
SCE-N68XM5418SS | Saginaw NextGen series disconnect enclosure, NEMA 3R/4/4X/12/13, 68 x 54 x 18in (HxWxD), freestanding, 304 stainless steel, #4 brush finish, 2-door, 3-point padlocking combo handle. | Stock | 7191
SCE-N68XM5418SS6 | Saginaw NextGen series disconnect enclosure, NEMA 3R/4/4X/12/13, 68 x 54 x 18in (HxWxD), freestanding, 316 stainless steel, #4 brush finish, 2-door, 3-point padlocking combo handle. | Stock | 8687
SCE-N68XM6618 | Saginaw NextGen series disconnect enclosure, NEMA 3R/4/12/13, 68 x 66 x 18in (HxWxD), freestanding, carbon steel, ANSI 61 gray, polyester powder coat finish, 2-door, 3-point padlocking combo handle. | Stock | 3307
SCE-N68XM6618SS | Saginaw NextGen series disconnect enclosure, NEMA 3R/4/4X/12/13, 68 x 66 x 18in (HxWxD), freestanding, 304 stainless steel, #4 brush finish, 2-door, 3-point padlocking combo handle. | Stock | 7867
SCE-N68XM6618SS6 | Saginaw NextGen series disconnect enclosure, NEMA 3R/4/4X/12/13, 68 x 66 x 18in (HxWxD), freestanding, 316 stainless steel, #4 brush finish, 2-door, 3-point padlocking combo handle. | Stock | 9503
SCE-N68XM7818 | Saginaw NextGen series disconnect enclosure, NEMA 3R/4/12/13, 68 x 78 x 18in (HxWxD), freestanding, carbon steel, ANSI 61 gray, polyester powder coat finish, 2-door, 3-point padlocking combo handle. | Stock | 3591
SCE-N68XM7818SS | Saginaw NextGen series disconnect enclosure, NEMA 3R/4/4X/12/13, 68 x 78 x 18in (HxWxD), freestanding, 304 stainless steel, #4 brush finish, 2-door, 3-point padlocking combo handle. | Stock | 8542
SCE-N68XM7818SS6 | Saginaw NextGen series disconnect enclosure, NEMA 3R/4/4X/12/13, 68 x 78 x 18in (HxWxD), freestanding, 316 stainless steel, #4 brush finish, 2-door, 3-point padlocking combo handle. | Stock | 10320
SCE-N68XM7824 | Saginaw NextGen series disconnect enclosure, NEMA 3R/4/12/13, 68 x 78 x 24in (HxWxD), freestanding, carbon steel, ANSI 61 gray, polyester powder coat finish, 2-door, 3-point padlocking combo handle. | Stock | 3832
SCE-N68XM7824SS | Saginaw NextGen series disconnect enclosure, NEMA 3R/4/4X/12/13, 68 x 78 x 24in (HxWxD), freestanding, 304 stainless steel, #4 brush finish, 2-door, 3-point padlocking combo handle. | Stock | 9115
SCE-N68XM7824SS6 | Saginaw NextGen series disconnect enclosure, NEMA 3R/4/4X/12/13, 68 x 78 x 24in (HxWxD), freestanding, 316 stainless steel, #4 brush finish, 2-door, 3-point padlocking combo handle. | Stock | 11011
SCE-N80C4018 | Saginaw NextGen series center enclosure bay, NEMA 3R/4/12/13, 80 x 40 x 18in (HxWxD), freestanding, carbon steel, ANSI 61 gray, polyester powder coat finish, single-door, 3-point padlocking combo handle. | Stock | 2176
SCE-N80C4018SS | Saginaw NextGen series center enclosure bay, NEMA 3R/4/4X/12/13, 80 x 40 x 18in (HxWxD), freestanding, 304 stainless steel, #4 brush finish, single-door, 3-point padlocking combo handle. | Stock | 5175
SCE-N80C4018SS6 | Saginaw NextGen series center enclosure bay, NEMA 3R/4/4X/12/13, 80 x 40 x 18in (HxWxD), freestanding, 316 stainless steel, #4 brush finish, single-door, 3-point padlocking combo handle. | Stock | 6252
SCE-N80C4024 | Saginaw NextGen series center enclosure bay, NEMA 3R/4/12/13, 80 x 40 x 24in (HxWxD), freestanding, carbon steel, ANSI 61 gray, polyester powder coat finish, single-door, 3-point padlocking combo handle. | Stock | 2367
SCE-N80C4024SS | Saginaw NextGen series center enclosure bay, NEMA 3R/4/4X/12/13, 80 x 40 x 24in (HxWxD), freestanding, 304 stainless steel, #4 brush finish, single-door, 3-point padlocking combo handle. | Stock | 5630
SCE-N80C4024SS6 | Saginaw NextGen series center enclosure bay, NEMA 3R/4/4X/12/13, 80 x 40 x 24in (HxWxD), freestanding, 316 stainless steel, #4 brush finish, single-door, 3-point padlocking combo handle. | Stock | 6801
SCE-N80C7818 | Saginaw NextGen series center enclosure bay, NEMA 3R/4/12/13, 80 x 78 x 18in (HxWxD), freestanding, carbon steel, ANSI 61 gray, polyester powder coat finish, 2-door, 3-point padlocking combo handle. | Stock | 3815
SCE-N80C7818SS | Saginaw NextGen series center enclosure bay, NEMA 3R/4/4X/12/13, 80 x 78 x 18in (HxWxD), freestanding, 304 stainless steel, #4 brush finish, 2-door, 3-point padlocking combo handle. | Stock | 9075
SCE-N80C7818SS6 | Saginaw NextGen series center enclosure bay, NEMA 3R/4/4X/12/13, 80 x 78 x 18in (HxWxD), freestanding, 316 stainless steel, #4 brush finish, 2-door, 3-point padlocking combo handle. | Stock | 10963
SCE-N80C7824 | Saginaw NextGen series center enclosure bay, NEMA 3R/4/12/13, 80 x 78 x 24in (HxWxD), freestanding, carbon steel, ANSI 61 gray, polyester powder coat finish, 2-door, 3-point padlocking combo handle. | Stock | 4066
SCE-N80C7824SS | Saginaw NextGen series center enclosure bay, NEMA 3R/4/4X/12/13, 80 x 78 x 24in (HxWxD), freestanding, 304 stainless steel, #4 brush finish, 2-door, 3-point padlocking combo handle. | Stock | 9671
SCE-N80C7824SS6 | Saginaw NextGen series center enclosure bay, NEMA 3R/4/4X/12/13, 80 x 78 x 24in (HxWxD), freestanding, 316 stainless steel, #4 brush finish, 2-door, 3-point padlocking combo handle. | Stock | 11683
SCE-N80CU7818 | Saginaw NextGen series center enclosure bay, NEMA 3R/12/13, 80 x 78 x 18in (HxWxD), freestanding, carbon steel, ANSI 61 gray, polyester powder coat finish, overlapping double-door, 3-point padlocking combo handle. | Stock | 3907
SCE-N80CU7824 | Saginaw NextGen series center enclosure bay, NEMA 3R/12/13, 80 x 78 x 24in (HxWxD), freestanding, carbon steel, ANSI 61 gray, polyester powder coat finish, overlapping double-door, 3-point padlocking combo handle. | Stock | 4168
SCE-N80L4018 | Saginaw NextGen series left enclosure bay, NEMA 3R/4/12/13, 80 x 40 x 18in (HxWxD), freestanding, carbon steel, ANSI 61 gray, polyester powder coat finish, single-door, 3-point padlocking combo handle. | Stock | 2176
SCE-N80L4018SS | Saginaw NextGen series left enclosure bay, NEMA 3R/4/4X/12/13, 80 x 40 x 18in (HxWxD), freestanding, 304 stainless steel, #4 brush finish, single-door, 3-point padlocking combo handle. | Stock | 5175
SCE-N80L4018SS6 | Saginaw NextGen series left enclosure bay, NEMA 3R/4/4X/12/13, 80 x 40 x 18in (HxWxD), freestanding, 316 stainless steel, #4 brush finish, single-door, 3-point padlocking combo handle. | Stock | 6252
SCE-N80L4024 | Saginaw NextGen series left enclosure bay, NEMA 3R/4/12/13, 80 x 40 x 24in (HxWxD), freestanding, carbon steel, ANSI 61 gray, polyester powder coat finish, single-door, 3-point padlocking combo handle. | Stock | 2429
SCE-N80L4024SS | Saginaw NextGen series left enclosure bay, NEMA 3R/4/4X/12/13, 80 x 40 x 24in (HxWxD), freestanding, 304 stainless steel, #4 brush finish, single-door, 3-point padlocking combo handle. | Stock | 5778
SCE-N80L4024SS6 | Saginaw NextGen series left enclosure bay, NEMA 3R/4/4X/12/13, 80 x 40 x 24in (HxWxD), freestanding, 316 stainless steel, #4 brush finish, single-door, 3-point padlocking combo handle. | Stock | 6980
SCE-N80L7818 | Saginaw NextGen series left enclosure bay, NEMA 3R/4/12/13, 80 x 78 x 18in (HxWxD), freestanding, carbon steel, ANSI 61 gray, polyester powder coat finish, 2-door, 3-point padlocking combo handle. | Stock | 3815
SCE-N80L7818SS | Saginaw NextGen series left enclosure bay, NEMA 3R/4/4X/12/13, 80 x 78 x 18in (HxWxD), freestanding, 304 stainless steel, #4 brush finish, 2-door, 3-point padlocking combo handle. | Stock | 9075
SCE-N80L7818SS6 | Saginaw NextGen series left enclosure bay, NEMA 3R/4/4X/12/13, 80 x 78 x 18in (HxWxD), freestanding, 316 stainless steel, #4 brush finish, 2-door, 3-point padlocking combo handle. | Stock | 10963
SCE-N80L7824 | Saginaw NextGen series left enclosure bay, NEMA 3R/4/12/13, 80 x 78 x 24in (HxWxD), freestanding, carbon steel, ANSI 61 gray, polyester powder coat finish, 2-door, 3-point padlocking combo handle. | Stock | 4066
SCE-N80L7824SS | Saginaw NextGen series left enclosure bay, NEMA 3R/4/4X/12/13, 80 x 78 x 24in (HxWxD), freestanding, 304 stainless steel, #4 brush finish, 2-door, 3-point padlocking combo handle. | Stock | 9671
SCE-N80L7824SS6 | Saginaw NextGen series left enclosure bay, NEMA 3R/4/4X/12/13, 80 x 78 x 24in (HxWxD), freestanding, 316 stainless steel, #4 brush finish, 2-door, 3-point padlocking combo handle. | Stock | 11683
SCE-N80LU7818 | Saginaw NextGen series left enclosure bay, NEMA 3R/12/13, 80 x 78 x 18in (HxWxD), freestanding, carbon steel, ANSI 61 gray, polyester powder coat finish, overlapping double-door, 3-point padlocking combo handle. | Stock | 3907
SCE-N80P40 | Saginaw subpanel, carbon steel, white, powder coat finish. For use with 80 x 40in (HxW) Saginaw NextGen enclosures. | Stock | 331
SCE-N80P40GALV | Saginaw subpanel, galvanized steel. For use with 80 x 40in (HxW) Saginaw NextGen enclosures. | Stock | 414
SCE-N80P78 | Saginaw subpanel, carbon steel, white, powder coat finish. For use with 80 x 78in (HxW) Saginaw NextGen enclosures. | Stock | 659
SCE-N80P78GALV | Saginaw subpanel, galvanized steel. For use with 80 x 78in (HxW) Saginaw NextGen enclosures. | Stock | 824
SCE-N80RU7818 | Saginaw NextGen series right enclosure bay, NEMA 3R/12/13, 80 x 78 x 18in (HxWxD), freestanding, carbon steel, ANSI 61 gray, polyester powder coat finish, overlapping double-door, 3-point padlocking combo handle. | Stock | 3907
SCE-N80RU7824 | Saginaw NextGen series right enclosure bay, NEMA 3R/12/13, 80 x 78 x 24in (HxWxD), freestanding, carbon steel, ANSI 61 gray, polyester powder coat finish, overlapping double-door, 3-point padlocking combo handle. | Stock | 4168
SCE-N80RX4018 | Saginaw NextGen series right disconnect enclosure bay, NEMA 3R/4/12/13, 80 x 40 x 18in (HxWxD), freestanding, carbon steel, ANSI 61 gray, polyester powder coat finish, single-door, 3-point padlocking combo handle. | Stock | 2176
SCE-N80RX4018SS | Saginaw NextGen series right disconnect enclosure bay, NEMA 3R/4/4X/12/13, 80 x 40 x 18in (HxWxD), freestanding, 304 stainless steel, #4 brush finish, single-door, 3-point padlocking combo handle. | Stock | 5175
SCE-N80RX4018SS6 | Saginaw NextGen series right disconnect enclosure bay, NEMA 3R/4/4X/12/13, 80 x 40 x 18in (HxWxD), freestanding, 316 stainless steel, #4 brush finish, single-door, 3-point padlocking combo handle. | Stock | 6252
SCE-N80RX4024 | Saginaw NextGen series right disconnect enclosure bay, NEMA 3R/4/12/13, 80 x 40 x 24in (HxWxD), freestanding, carbon steel, ANSI 61 gray, polyester powder coat finish, single-door, 3-point padlocking combo handle. | Stock | 2367
SCE-N80RX4024SS | Saginaw NextGen series right disconnect enclosure bay, NEMA 3R/4/4X/12/13, 80 x 40 x 24in (HxWxD), freestanding, 304 stainless steel, #4 brush finish, single-door, 3-point padlocking combo handle. | Stock | 5630
SCE-N80RX4024SS6 | Saginaw NextGen series right disconnect enclosure bay, NEMA 3R/4/4X/12/13, 80 x 40 x 24in (HxWxD), freestanding, 316 stainless steel, #4 brush finish, single-door, 3-point padlocking combo handle. | Stock | 6801
SCE-N80RX7818 | Saginaw NextGen series right disconnect enclosure bay, NEMA 3R/4/12/13, 80 x 78 x 18in (HxWxD), freestanding, carbon steel, ANSI 61 gray, polyester powder coat finish, 2-door, 3-point padlocking combo handle. | Stock | 3815
SCE-N80RX7818SS | Saginaw NextGen series right disconnect enclosure bay, NEMA 3R/4/4X/12/13, 80 x 78 x 18in (HxWxD), freestanding, 304 stainless steel, #4 brush finish, 2-door, 3-point padlocking combo handle. | Stock | 9075
SCE-N80RX7818SS6 | Saginaw NextGen series right disconnect enclosure bay, NEMA 3R/4/4X/12/13, 80 x 78 x 18in (HxWxD), freestanding, 316 stainless steel, #4 brush finish, 2-door, 3-point padlocking combo handle. | Stock | 10963
SCE-N80RX7824 | Saginaw NextGen series right disconnect enclosure bay, NEMA 3R/4/12/13, 80 x 78 x 24in (HxWxD), freestanding, carbon steel, ANSI 61 gray, polyester powder coat finish, 2-door, 3-point padlocking combo handle. | Stock | 4066
SCE-N80RX7824SS | Saginaw NextGen series right disconnect enclosure bay, NEMA 3R/4/4X/12/13, 80 x 78 x 24in (HxWxD), freestanding, 304 stainless steel, #4 brush finish, 2-door, 3-point padlocking combo handle. | Stock | 9671
SCE-N80RX7824SS6 | Saginaw NextGen series right disconnect enclosure bay, NEMA 3R/4/4X/12/13, 80 x 78 x 24in (HxWxD), freestanding, 316 stainless steel, #4 brush finish, 2-door, 3-point padlocking combo handle. | Stock | 11683
SCE-N80XM4018 | Saginaw NextGen series disconnect enclosure, NEMA 3R/4/12/13, 80 x 40 x 18in (HxWxD), freestanding, carbon steel, ANSI 61 gray, polyester powder coat finish, single-door, 3-point padlocking combo handle. | Stock | 2230
SCE-N80XM4018SS | Saginaw NextGen series disconnect enclosure, NEMA 3R/4/4X/12/13, 80 x 40 x 18in (HxWxD), freestanding, 304 stainless steel, #4 brush finish, single-door, 3-point padlocking combo handle. | Stock | 5306
SCE-N80XM4018SS6 | Saginaw NextGen series disconnect enclosure, NEMA 3R/4/4X/12/13, 80 x 40 x 18in (HxWxD), freestanding, 316 stainless steel, #4 brush finish, single-door, 3-point padlocking combo handle. | Stock | 6409
SCE-N80XM4024 | Saginaw NextGen series disconnect enclosure, NEMA 3R/4/12/13, 80 x 40 x 24in (HxWxD), freestanding, carbon steel, ANSI 61 gray, polyester powder coat finish, single-door, 3-point padlocking combo handle. | Stock | 2429
SCE-N80XM4024SS | Saginaw NextGen series disconnect enclosure, NEMA 3R/4/4X/12/13, 80 x 40 x 24in (HxWxD), freestanding, 304 stainless steel, #4 brush finish, single-door, 3-point padlocking combo handle. | Stock | 5778
SCE-N80XM4024SS6 | Saginaw NextGen series disconnect enclosure, NEMA 3R/4/4X/12/13, 80 x 40 x 24in (HxWxD), freestanding, 316 stainless steel, #4 brush finish, single-door, 3-point padlocking combo handle. | Stock | 6980
SCE-N80XM7818 | Saginaw NextGen series disconnect enclosure, NEMA 3R/4/12/13, 80 x 78 x 18in (HxWxD), freestanding, carbon steel, ANSI 61 gray, polyester powder coat finish, 2-door, 3-point padlocking combo handle. | Stock | 3907
SCE-N80XM7818SS | Saginaw NextGen series disconnect enclosure, NEMA 3R/4/4X/12/13, 80 x 78 x 18in (HxWxD), freestanding, 304 stainless steel, #4 brush finish, 2-door, 3-point padlocking combo handle. | Stock | 9294
SCE-N80XM7818SS6 | Saginaw NextGen series disconnect enclosure, NEMA 3R/4/4X/12/13, 80 x 78 x 18in (HxWxD), freestanding, 316 stainless steel, #4 brush finish, 2-door, 3-point padlocking combo handle. | Stock | 11228
SCE-N80XM7824 | Saginaw NextGen series disconnect enclosure, NEMA 3R/4/12/13, 80 x 78 x 24in (HxWxD), freestanding, carbon steel, ANSI 61 gray, polyester powder coat finish, 2-door, 3-point padlocking combo handle. | Stock | 4168
SCE-N80XM7824SS | Saginaw NextGen series disconnect enclosure, NEMA 3R/4/4X/12/13, 80 x 78 x 24in (HxWxD), freestanding, 304 stainless steel, #4 brush finish, 2-door, 3-point padlocking combo handle. | Stock | 9914
SCE-N80XM7824SS6 | Saginaw NextGen series disconnect enclosure, NEMA 3R/4/4X/12/13, 80 x 78 x 24in (HxWxD), freestanding, 316 stainless steel, #4 brush finish, 2-door, 3-point padlocking combo handle. | Stock | 11977
SCE-N86C4018 | Saginaw NextGen series center enclosure bay, NEMA 3R/4/12/13, 86 x 40 x 18in (HxWxD), freestanding, carbon steel, ANSI 61 gray, polyester powder coat finish, single-door, 3-point padlocking combo handle. | Stock | 2257
SCE-N86C4018SS | Saginaw NextGen series center enclosure bay, NEMA 3R/4/4X/12/13, 86 x 40 x 18in (HxWxD), freestanding, 304 stainless steel, #4 brush finish, single-door, 3-point padlocking combo handle. | Stock | 5368
SCE-N86C4018SS6 | Saginaw NextGen series center enclosure bay, NEMA 3R/4/4X/12/13, 86 x 40 x 18in (HxWxD), freestanding, 316 stainless steel, #4 brush finish, single-door, 3-point padlocking combo handle. | Stock | 6485
SCE-N86C4024 | Saginaw NextGen series center enclosure bay, NEMA 3R/4/12/13, 86 x 40 x 24in (HxWxD), freestanding, carbon steel, ANSI 61 gray, polyester powder coat finish, 2-door, 3-point padlocking combo handle. | Stock | 2459
SCE-N86C4024SS | Saginaw NextGen series center enclosure bay, NEMA 3R/4/4X/12/13, 86 x 40 x 24in (HxWxD), freestanding, 304 stainless steel, #4 brush finish, single-door, 3-point padlocking combo handle. | Stock | 5849
SCE-N86C4024SS6 | Saginaw NextGen series center enclosure bay, NEMA 3R/4/4X/12/13, 86 x 40 x 24in (HxWxD), freestanding, 316 stainless steel, #4 brush finish, single-door, 3-point padlocking combo handle. | Stock | 7066
SCE-N86C7818 | Saginaw NextGen series center enclosure bay, NEMA 3R/4/12/13, 86 x 78 x 18in (HxWxD), freestanding, carbon steel, ANSI 61 gray, polyester powder coat finish, 2-door, 3-point padlocking combo handle. | Stock | 3943
SCE-N86C7818SS | Saginaw NextGen series center enclosure bay, NEMA 3R/4/4X/12/13, 86 x 78 x 18in (HxWxD), freestanding, 304 stainless steel, #4 brush finish, 2-door, 3-point padlocking combo handle. | Stock | 9380
SCE-N86C7818SS6 | Saginaw NextGen series center enclosure bay, NEMA 3R/4/4X/12/13, 86 x 78 x 18in (HxWxD), freestanding, 316 stainless steel, #4 brush finish, 2-door, 3-point padlocking combo handle. | Stock | 11332
SCE-N86C7824 | Saginaw NextGen series center enclosure bay, NEMA 3R/4/12/13, 86 x 78 x 24in (HxWxD), freestanding, carbon steel, ANSI 61 gray, polyester powder coat finish, 2-door, 3-point padlocking combo handle. | Stock | 4206
SCE-N86C7824SS | Saginaw NextGen series center enclosure bay, NEMA 3R/4/4X/12/13, 86 x 78 x 24in (HxWxD), freestanding, 304 stainless steel, #4 brush finish, 2-door, 3-point padlocking combo handle. | Stock | 10004
SCE-N86C7824SS6 | Saginaw NextGen series center enclosure bay, NEMA 3R/4/4X/12/13, 86 x 78 x 24in (HxWxD), freestanding, 316 stainless steel, #4 brush finish, 2-door, 3-point padlocking combo handle. | Stock | 12086
SCE-N86CU7818 | Saginaw NextGen series center enclosure bay, NEMA 3R/12/13, 86 x 78 x 18in (HxWxD), freestanding, carbon steel, ANSI 61 gray, polyester powder coat finish, overlapping double-door, 3-point padlocking combo handle. | Stock | 4065
SCE-N86CU7824 | Saginaw NextGen series center enclosure bay, NEMA 3R/12/13, 86 x 78 x 24in (HxWxD), freestanding, carbon steel, ANSI 61 gray, polyester powder coat finish, overlapping double-door, 3-point padlocking combo handle. | Stock | 4336
SCE-N86L4018 | Saginaw NextGen series left enclosure bay, NEMA 3R/4/12/13, 86 x 40 x 18in (HxWxD), freestanding, carbon steel, ANSI 61 gray, polyester powder coat finish, single-door, 3-point padlocking combo handle. | Stock | 2257
SCE-N86L4018SS | Saginaw NextGen series left enclosure bay, NEMA 3R/4/4X/12/13, 86 x 40 x 18in (HxWxD), freestanding, 304 stainless steel, #4 brush finish, single-door, 3-point padlocking combo handle. | Stock | 5368
SCE-N86L4018SS6 | Saginaw NextGen series left enclosure bay, NEMA 3R/4/4X/12/13, 86 x 40 x 18in (HxWxD), freestanding, 316 stainless steel, #4 brush finish, single-door, 3-point padlocking combo handle. | Stock | 6485
SCE-N86L4024 | Saginaw NextGen series left enclosure bay, NEMA 3R/4/12/13, 86 x 40 x 24in (HxWxD), freestanding, carbon steel, ANSI 61 gray, polyester powder coat finish, single-door, 3-point padlocking combo handle. | Stock | 2459
SCE-N86L4024SS | Saginaw NextGen series left enclosure bay, NEMA 3R/4/4X/12/13, 86 x 40 x 24in (HxWxD), freestanding, 304 stainless steel, #4 brush finish, single-door, 3-point padlocking combo handle. | Stock | 5849
SCE-N86L4024SS6 | Saginaw NextGen series left enclosure bay, NEMA 3R/4/4X/12/13, 86 x 40 x 24in (HxWxD), freestanding, 316 stainless steel, #4 brush finish, single-door, 3-point padlocking combo handle. | Stock | 7066
SCE-N86L7818 | Saginaw NextGen series left enclosure bay, NEMA 3R/4/12/13, 86 x 78 x 18in (HxWxD), freestanding, carbon steel, ANSI 61 gray, polyester powder coat finish, 2-door, 3-point padlocking combo handle. | Stock | 3943
SCE-N86L7818SS | Saginaw NextGen series left enclosure bay, NEMA 3R/4/4X/12/13, 86 x 78 x 18in (HxWxD), freestanding, 304 stainless steel, #4 brush finish, 2-door, 3-point padlocking combo handle. | Stock | 9380
SCE-N86L7818SS6 | Saginaw NextGen series left enclosure bay, NEMA 3R/4/4X/12/13, 86 x 78 x 18in (HxWxD), freestanding, 316 stainless steel, #4 brush finish, 2-door, 3-point padlocking combo handle. | Stock | 11332
SCE-N86L7824 | Saginaw NextGen series left enclosure bay, NEMA 3R/4/12/13, 86 x 78 x 24in (HxWxD), freestanding, carbon steel, ANSI 61 gray, polyester powder coat finish, 2-door, 3-point padlocking combo handle. | Stock | 4206
SCE-N86L7824SS | Saginaw NextGen series left enclosure bay, NEMA 3R/4/4X/12/13, 86 x 78 x 24in (HxWxD), freestanding, 304 stainless steel, #4 brush finish, 2-door, 3-point padlocking combo handle. | Stock | 10004
SCE-N86L7824SS6 | Saginaw NextGen series left enclosure bay, NEMA 3R/4/4X/12/13, 86 x 78 x 24in (HxWxD), freestanding, 316 stainless steel, #4 brush finish, 2-door, 3-point padlocking combo handle. | Stock | 12086
SCE-N86LU7818 | Saginaw NextGen series left enclosure bay, NEMA 3R/12/13, 86 x 78 x 18in (HxWxD), freestanding, carbon steel, ANSI 61 gray, polyester powder coat finish, overlapping double-door, 3-point padlocking combo handle. | Stock | 4065
SCE-N86LU7824 | Saginaw NextGen series left enclosure bay, NEMA 3R/12/13, 86 x 78 x 24in (HxWxD), freestanding, carbon steel, ANSI 61 gray, polyester powder coat finish, overlapping double-door, 3-point padlocking combo handle. | Stock | 4336
SCE-N86P40 | Saginaw subpanel, carbon steel, white, powder coat finish. For use with 86 x 40in (HxW) Saginaw NextGen enclosures. | Stock | 368
SCE-N86P40GALV | Saginaw subpanel, galvanized steel. For use with 86 x 40in (HxW) Saginaw NextGen enclosures. | Stock | 460
SCE-N86P78 | Saginaw subpanel, carbon steel, white, powder coat finish. For use with 86 x 78in (HxW) Saginaw NextGen enclosures. | Stock | 662
SCE-N86P78GALV | Saginaw subpanel, galvanized steel. For use with 86 x 78in (HxW) Saginaw NextGen enclosures. | Stock | 828
SCE-N86RU7818 | Saginaw NextGen series right enclosure bay, NEMA 3R/12/13, 86 x 78 x 18in (HxWxD), freestanding, carbon steel, ANSI 61 gray, polyester powder coat finish, overlapping double-door, 3-point padlocking combo handle. | Stock | 4065
SCE-N86RU7824 | Saginaw NextGen series right enclosure bay, NEMA 3R/12/13, 86 x 78 x 24in (HxWxD), freestanding, carbon steel, ANSI 61 gray, polyester powder coat finish, overlapping double-door, 3-point padlocking combo handle. | Stock | 4336
SCE-N86RX4018 | Saginaw NextGen series right disconnect enclosure bay, NEMA 3R/4/12/13, 86 x 40 x 18in (HxWxD), freestanding, carbon steel, ANSI 61 gray, polyester powder coat finish, single-door, 3-point padlocking combo handle. | Stock | 2257
SCE-N86RX4018SS | Saginaw NextGen series right disconnect enclosure bay, NEMA 3R/4/4X/12/13, 86 x 40 x 18in (HxWxD), freestanding, 304 stainless steel, #4 brush finish, single-door, 3-point padlocking combo handle. | Stock | 5368
SCE-N86RX4018SS6 | Saginaw NextGen series right disconnect enclosure bay, NEMA 3R/4/4X/12/13, 86 x 40 x 18in (HxWxD), freestanding, 316 stainless steel, #4 brush finish, single-door, 3-point padlocking combo handle. | Stock | 6485
SCE-N86RX4024 | Saginaw NextGen series right disconnect enclosure bay, NEMA 3R/4/12/13, 86 x 40 x 24in (HxWxD), freestanding, carbon steel, ANSI 61 gray, polyester powder coat finish, single-door, 3-point padlocking combo handle. | Stock | 2459
SCE-N86RX4024SS | Saginaw NextGen series right disconnect enclosure bay, NEMA 3R/4/4X/12/13, 86 x 40 x 24in (HxWxD), freestanding, 304 stainless steel, #4 brush finish, single-door, 3-point padlocking combo handle. | Stock | 5849
SCE-N86RX4024SS6 | Saginaw NextGen series right disconnect enclosure bay, NEMA 3R/4/4X/12/13, 86 x 40 x 24in (HxWxD), freestanding, 316 stainless steel, #4 brush finish, single-door, 3-point padlocking combo handle. | Stock | 7066
SCE-N86RX7818 | Saginaw NextGen series right disconnect enclosure bay, NEMA 3R/4/12/13, 86 x 78 x 18in (HxWxD), freestanding, carbon steel, ANSI 61 gray, polyester powder coat finish, 2-door, 3-point padlocking combo handle. | Stock | 3943
SCE-N86RX7818SS | Saginaw NextGen series right disconnect enclosure bay, NEMA 3R/4/4X/12/13, 86 x 78 x 18in (HxWxD), freestanding, 304 stainless steel, #4 brush finish, 2-door, 3-point padlocking combo handle. | Stock | 9380
SCE-N86RX7818SS6 | Saginaw NextGen series right disconnect enclosure bay, NEMA 3R/4/4X/12/13, 86 x 78 x 18in (HxWxD), freestanding, 316 stainless steel, #4 brush finish, 2-door, 3-point padlocking combo handle. | Stock | 11332
SCE-N86RX7824 | Saginaw NextGen series right disconnect enclosure bay, NEMA 3R/4/12/13, 86 x 78 x 24in (HxWxD), freestanding, carbon steel, ANSI 61 gray, polyester powder coat finish, 2-door, 3-point padlocking combo handle. | Stock | 4206
SCE-N86RX7824SS | Saginaw NextGen series right disconnect enclosure bay, NEMA 3R/4/4X/12/13, 86 x 78 x 24in (HxWxD), freestanding, 304 stainless steel, #4 brush finish, 2-door, 3-point padlocking combo handle. | Stock | 10004
SCE-N86RX7824SS6 | Saginaw NextGen series right disconnect enclosure bay, NEMA 3R/4/4X/12/13, 86 x 78 x 24in (HxWxD), freestanding, 316 stainless steel, #4 brush finish, 2-door, 3-point padlocking combo handle. | Stock | 12086
SCE-N86XM4018 | Saginaw NextGen series disconnect enclosure, NEMA 3R/4/12/13, 86 x 40 x 18in (HxWxD), freestanding, carbon steel, ANSI 61 gray, polyester powder coat finish, single-door, 3-point padlocking combo handle. | Stock | 2327
SCE-N86XM4018SS | Saginaw NextGen series disconnect enclosure, NEMA 3R/4/4X/12/13, 86 x 40 x 18in (HxWxD), freestanding, 304 stainless steel, #4 brush finish, single-door, 3-point padlocking combo handle. | Stock | 5534
SCE-N86XM4018SS6 | Saginaw NextGen series disconnect enclosure, NEMA 3R/4/4X/12/13, 86 x 40 x 18in (HxWxD), freestanding, 316 stainless steel, #4 brush finish, single-door, 3-point padlocking combo handle. | Stock | 6686
SCE-N86XM4024 | Saginaw NextGen series disconnect enclosure, NEMA 3R/4/12/13, 86 x 40 x 24in (HxWxD), freestanding, carbon steel, ANSI 61 gray, polyester powder coat finish, single-door, 3-point padlocking combo handle. | Stock | 2535
SCE-N86XM4024SS | Saginaw NextGen series disconnect enclosure, NEMA 3R/4/4X/12/13, 86 x 40 x 24in (HxWxD), freestanding, 304 stainless steel, #4 brush finish, single-door, 3-point padlocking combo handle. | Stock | 6030
SCE-N86XM4024SS6 | Saginaw NextGen series disconnect enclosure, NEMA 3R/4/4X/12/13, 86 x 40 x 24in (HxWxD), freestanding, 316 stainless steel, #4 brush finish, single-door, 3-point padlocking combo handle. | Stock | 7285
SCE-N86XM7818 | Saginaw NextGen series disconnect enclosure, NEMA 3R/4/12/13, 86 x 78 x 18in (HxWxD), freestanding, carbon steel, ANSI 61 gray, polyester powder coat finish, 2-door, 3-point padlocking combo handle. | Stock | 4065
SCE-N86XM7818SS | Saginaw NextGen series disconnect enclosure, NEMA 3R/4/4X/12/13, 86 x 78 x 18in (HxWxD), freestanding, 304 stainless steel, #4 brush finish, 2-door, 3-point padlocking combo handle. | Stock | 9670
SCE-N86XM7818SS6 | Saginaw NextGen series disconnect enclosure, NEMA 3R/4/4X/12/13, 86 x 78 x 18in (HxWxD), freestanding, 316 stainless steel, #4 brush finish, 2-door, 3-point padlocking combo handle. | Stock | 11682
SCE-N86XM7824 | Saginaw NextGen series disconnect enclosure, NEMA 3R/4/12/13, 86 x 78 x 24in (HxWxD), freestanding, carbon steel, ANSI 61 gray, polyester powder coat finish, 2-door, 3-point padlocking combo handle. | Stock | 4336
SCE-N86XM7824SS | Saginaw NextGen series disconnect enclosure, NEMA 3R/4/4X/12/13, 86 x 78 x 24in (HxWxD), freestanding, 304 stainless steel, #4 brush finish, 2-door, 3-point padlocking combo handle. | Stock | 10313
SCE-N86XM7824SS6 | Saginaw NextGen series disconnect enclosure, NEMA 3R/4/4X/12/13, 86 x 78 x 24in (HxWxD), freestanding, 316 stainless steel, #4 brush finish, 2-door, 3-point padlocking combo handle. | Stock | 12459
SCE-NADFK | Saginaw swing panel mounting kit, carbon steel, zinc plated finish. For use with NEMA 4 or 12 LP wall-mount enclosures 12 x 12in (HxW) to 30in (H). Includes (2) hinges, (2) brackets, and mounting hardware. | Stock | 59
SCE-NADFK-3 | Saginaw swing panel mounting kit, carbon steel, zinc plated finish. For use with NEMA 4 or 12 LP wall-mount enclosures over 30in (H). Includes (2) hinges, (2) brackets, and mounting hardware. | Stock | 74
SCE-NADFKSS | Saginaw swing panel mounting kit, 304 stainless steel. For use with NEMA 4 or 12 LP wall-mount enclosures larger than 12 x 12in (HxW). Includes (2) hinges, (2) brackets, and mounting hardware. | Stock | 211
SCE-NBP6818 | Saginaw enclosure barrier, carbon steel, white, powder coat finish. For use with 68in (H) x 18in (D) NextGen enclosures. | Stock | 245
SCE-NBP8018 | Saginaw enclosure barrier, carbon steel, white, powder coat finish. For use with 80in (H) x 18in (D) NextGen enclosures. | Stock | 262
SCE-NBP8024 | Saginaw enclosure barrier, carbon steel, white, powder coat finish. For use with 80in (H) x 24in (D) NextGen enclosures. | Stock | 281
SCE-NBP8618 | Saginaw enclosure barrier, carbon steel, white, powder coat finish. For use with 86in (H) x 18in (D) NextGen enclosures. | Stock | 279
SCE-NBP8624 | Saginaw enclosure barrier, carbon steel, white, powder coat finish. For use with 86in (H) x 24in (D) NextGen enclosures. | Stock | 307
SCE-NEP6818 | Saginaw NextGen series side exterior panel, 68 x 18in (HxD), carbon steel, ANSI 61 gray, powder coat finish. | Stock | 317
SCE-NEP6818SS | Saginaw NextGen series side exterior panel, 68 x 18in (HxD), 304 stainless steel, #4 brush finish. | Stock | 1111
SCE-NEP6818SS6 | Saginaw NextGen series side exterior panel, 68 x 18in (HxD), 316 stainless steel, #4 brush finish. | Stock | 1270
SCE-NEP8018 | Saginaw NextGen series side exterior panel, 80 x 18in (HxD), carbon steel, ANSI 61 gray, powder coat finish. | Stock | 336
SCE-NEP8018SS | Saginaw NextGen series side exterior panel, 80 x 18in (HxD), 304 stainless steel, #4 brush finish. | Stock | 1177
SCE-NEP8018SS6 | Saginaw NextGen series side exterior panel, 80 x 18in (HxD), 316 stainless steel, #4 brush finish. | Stock | 1345
SCE-NEP8024 | Saginaw NextGen series side exterior panel, 80 x 24in (HxD), carbon steel, ANSI 61 gray, powder coat finish. | Stock | 373
SCE-NEP8024SS | Saginaw NextGen series side exterior panel, 80 x 24in (HxD), 304 stainless steel, #4 brush finish. | Stock | 1306
SCE-NEP8024SS6 | Saginaw NextGen series side exterior panel, 80 x 24in (HxD), 316 stainless steel, #4 brush finish. | Stock | 1493
SCE-NEP8618 | Saginaw NextGen series side exterior panel, 86 x 18in (HxD), carbon steel, ANSI 61 gray, powder coat finish. | Stock | 465
SCE-NEP8618SS | Saginaw NextGen series side exterior panel, 86 x 18in (HxD), 304 stainless steel, #4 brush finish. | Stock | 1626
SCE-NEP8618SS6 | Saginaw NextGen series side exterior panel, 86 x 18in (HxD), 316 stainless steel, #4 brush finish. | Stock | 1858
SCE-NEP8624 | Saginaw NextGen series side exterior panel, 86 x 24in (HxD), carbon steel, ANSI 61 gray, powder coat finish. | Stock | 493
SCE-NEP8624SS | Saginaw NextGen series side exterior panel, 86 x 24in (HxD), 304 stainless steel, #4 brush finish. | Stock | 1726
SCE-NEP8624SS6 | Saginaw NextGen series side exterior panel, 86 x 24in (HxD), 316 stainless steel, #4 brush finish. | Stock | 1973
SCE-NG1195B120V | Saginaw NextGen Enviro-Therm air conditioner, 1195 BTU/H, R-134a, 115 VAC operating voltage, carbon steel housing, RAL 7035 light gray, side mount. For use with NEMA/UL Type 3R, 4 & 12 enclosures. | Stock | 2244 | 2306
SCE-NG1195B230V | Saginaw NextGen Enviro-Therm air conditioner, 1195 BTU/H, R-134a, 230 VAC operating voltage, carbon steel housing, RAL 7035 light gray, side mount. For use with NEMA/UL Type 3R, 4 & 12 enclosures. | Stock | 2180 | 2257
SCE-NG14300B230V | Saginaw NextGen Enviro-Therm air conditioner, 14300 BTU/H, R-134a, 230 VAC operating voltage, carbon steel housing, RAL 7035 light gray, side mount. For use with NEMA/UL Type 3R, 4 & 12 enclosures. | Stock | 6284 | 6504
SCE-NG14300B460V3 | Saginaw NextGen Enviro-Therm air conditioner, 14300 BTU/H, R-134a, 460 VAC operating voltage, carbon steel housing, RAL 7035 light gray, side mount. For use with NEMA/UL Type 3R, 4 & 12 enclosures. | Stock | 6870 | 7058
SCE-NG1870B120V | Saginaw NextGen Enviro-Therm air conditioner, 1870 BTU/H, R-134a, 115 VAC operating voltage, carbon steel housing, RAL 7035 light gray, filter-free, side mount. For use with NEMA/UL Type 3R, 4 & 12 enclosures. | Stock | 2787 | 2884
SCE-NG1870B230V | Saginaw NextGen Enviro-Therm air conditioner, 1870 BTU/H, R-134a, 230 VAC operating voltage, carbon steel housing, RAL 7035 light gray, filter-free, side mount. For use with NEMA/UL Type 3R, 4 & 12 enclosures. | Stock | 2418 | 2503
SCE-NG2320B120V | Saginaw NextGen Enviro-Therm air conditioner, 2320 BTU/H, R-134a, 115 VAC operating voltage, carbon steel housing, RAL 7035 light gray, side mount. For use with NEMA/UL Type 3R, 4 & 12 enclosures. | Stock | 2787 | 2884
SCE-NG2320B230V | Saginaw NextGen Enviro-Therm air conditioner, 2320 BTU/H, R-134a, 230 VAC operating voltage, carbon steel housing, RAL 7035 light gray, side mount. For use with NEMA/UL Type 3R, 4 & 12 enclosures. | Stock | 2418 | 2503
SCE-NG2320B460V | Saginaw NextGen Enviro-Therm air conditioner, 2320 BTU/H, R-134a, 460 VAC operating voltage, carbon steel housing, RAL 7035 light gray, side mount. For use with NEMA/UL Type 3R, 4 & 12 enclosures. | Stock | 2823 | 2921
SCE-NG2970B120V | Saginaw NextGen Enviro-Therm air conditioner, 2970 BTU/H, R-134a, 115 VAC operating voltage, carbon steel housing, RAL 7035 light gray, side mount. For use with NEMA/UL Type 3R, 4 & 12 enclosures. | Stock | 3086 | 3194
SCE-NG2970B230V | Saginaw NextGen Enviro-Therm air conditioner, 2970 BTU/H, R-134a, 230 VAC operating voltage, carbon steel housing, RAL 7035 light gray, side mount. For use with NEMA/UL Type 3R, 4 & 12 enclosures. | Stock | 2745 | 2842
SCE-NG2970B460V | Saginaw NextGen Enviro-Therm air conditioner, 2970 BTU/H, R-134a, 460 VAC operating voltage, carbon steel housing, RAL 7035 light gray, side mount. For use with NEMA/UL Type 3R, 4 & 12 enclosures. | Stock | 3253 | 3367
SCE-NG4095B120V | Saginaw NextGen Enviro-Therm air conditioner, 4095 BTU/H, R-134a, 115 VAC operating voltage, carbon steel housing, RAL 7035 light gray, side mount. For use with NEMA/UL Type 3R, 4 & 12 enclosures. | Stock | 3660 | 3788
SCE-NG4095B230V | Saginaw NextGen Enviro-Therm air conditioner, 4095 BTU/H, R-134a, 230 VAC operating voltage, carbon steel housing, RAL 7035 light gray, side mount. For use with NEMA/UL Type 3R, 4 & 12 enclosures. | Stock | 3224 | 3337
SCE-NG4095B460V3 | Saginaw NextGen Enviro-Therm air conditioner, 4095 BTU/H, R-134a, 460 VAC operating voltage, carbon steel housing, RAL 7035 light gray, side mount. For use with NEMA/UL Type 3R, 4 & 12 enclosures. | Stock | 3660 | 3788
SCE-NG5290B120V | Saginaw NextGen Enviro-Therm air conditioner, 5290 BTU/H, R-134a, 115 VAC operating voltage, carbon steel housing, RAL 7035 light gray, side mount. For use with NEMA/UL Type 3R, 4 & 12 enclosures. | Stock | 4193 | 4340
SCE-NG5290B230V | Saginaw NextGen Enviro-Therm air conditioner, 5290 BTU/H, R-134a, 230 VAC operating voltage, carbon steel housing, RAL 7035 light gray, side mount. For use with NEMA/UL Type 3R, 4 & 12 enclosures. | Stock | 3784 | 3916
SCE-NG5290B460V3 | Saginaw NextGen Enviro-Therm air conditioner, 5290 BTU/H, R-134a, 460 VAC operating voltage, carbon steel housing, RAL 7035 light gray, side mount. For use with NEMA/UL Type 3R, 4 & 12 enclosures. | Stock | 4193 | 4340
SCE-NG6800B120V | Saginaw NextGen Enviro-Therm air conditioner, 6800 BTU/H, R-134a, 115 VAC operating voltage, carbon steel housing, RAL 7035 light gray, side mount. For use with NEMA/UL Type 3R, 4 & 12 enclosures. | Stock | 4678 | 4842
SCE-NG6800B230V | Saginaw NextGen Enviro-Therm air conditioner, 6800 BTU/H, R-134a, 230 VAC operating voltage, carbon steel housing, RAL 7035 light gray, side mount. For use with NEMA/UL Type 3R, 4 & 12 enclosures. | Stock | 4256 | 4405
SCE-NG6800B460V3 | Saginaw NextGen Enviro-Therm air conditioner, 6800 BTU/H, R-134a, 460 VAC operating voltage, carbon steel housing, RAL 7035 light gray, side mount. For use with NEMA/UL Type 3R, 4 & 12 enclosures. | Stock | 4678 | 4842
SCE-NG8500B120V | Saginaw NextGen Enviro-Therm air conditioner, 8500 BTU/H, R-134a, 115 VAC operating voltage, carbon steel housing, RAL 7035 light gray, side mount. For use with NEMA/UL Type 3R, 4 & 12 enclosures. | Stock | 5386 | 5575
SCE-NG8500B230V | Saginaw NextGen Enviro-Therm air conditioner, 8500 BTU/H, R-134a, 230 VAC operating voltage, carbon steel housing, RAL 7035 light gray, side mount. For use with NEMA/UL Type 3R, 4 & 12 enclosures. | Stock | 4910 | 5082
SCE-NG8500B460V3 | Saginaw NextGen Enviro-Therm air conditioner, 8500 BTU/H, R-134a, 460 VAC operating voltage, carbon steel housing, RAL 7035 light gray, side mount. For use with NEMA/UL Type 3R, 4 & 12 enclosures. | Stock | 5386 | 5575
SCE-NGBOLT | Saginaw bolt pack, replacement. For use with NextGen air conditioners. (8) M6 bolts, washers, and external tooth washers included. | Stock | 162
SCE-NLTH | Saginaw enclosure latch, replacement, 1/4-turn tee handle, 1-point, die-cast zinc, chrome finish. For use with Enviroline series enclosures. (1) SCE-102804 cam included. | Stock | 33
SCE-NMST10 | Saginaw mounting flanges, carbon steel, ANSI 61 gray, powder coat finish. For use with 10 in wide NEMA 1 enclosures. (2) mounting flanges and mounting hardware included. | Stock | 24
SCE-NMST12 | Saginaw mounting flanges, carbon steel, ANSI 61 gray, powder coat finish. For use with 12 in wide NEMA 1 enclosures. (2) mounting flanges and mounting hardware included. | Stock | 25.5
SCE-NMST16 | Saginaw mounting flanges, carbon steel, ANSI 61 gray, powder coat finish. For use with 16 in wide NEMA 1 enclosures. (2) mounting flanges and mounting hardware included. | Stock | 28.5
SCE-NMST20 | Saginaw mounting flanges, carbon steel, ANSI 61 gray, powder coat finish. For use with 20 in wide NEMA 1 enclosures. (2) mounting flanges and mounting hardware included. | Stock | 31
SCE-NMST24 | Saginaw mounting flanges, carbon steel, ANSI 61 gray, powder coat finish. For use with 24 in wide NEMA 1 enclosures. (2) mounting flanges and mounting hardware included. | Stock | 34
SCE-NMST6 | Saginaw mounting flanges, carbon steel, ANSI 61 gray, powder coat finish. For use with 6 in wide NEMA 1 enclosures. (2) mounting flanges and mounting hardware included. | Stock | 21
SCE-NMST8 | Saginaw mounting flanges, carbon steel, ANSI 61 gray, powder coat finish. For use with 8 in wide NEMA 1 enclosures. (2) mounting flanges and mounting hardware included. | Stock | 22.5
SCE-OCL12 | Saginaw orange caution label, 12.00 x 12.00 (HxW), vinyl. Package of 5. | Stock | 46.5
SCE-OCL24 | Saginaw orange caution label, 24.00 x 24.00 (HxW), vinyl. Package of 5. | Stock | 129
SCE-P2424SSWS | Saginaw workstation plinth, 4in height, 304 stainless steel, #4 brush finish. For use with SCE-642424SSWS and SCE-342424SSWS workstation enclosures. Field assembly required. | Stock | 684
SCE-P2424WS | Saginaw workstation plinth, 4in height, carbon steel, black, powder coat finish. For use with SCE-642424WS and SCE-342424WS workstation enclosures. Field assembly required. | Stock | 226
SCE-P2432SSWS | Saginaw workstation plinth, 4in height, 304 stainless steel, #4 brush finish. For use with SCE-642432SSWS workstation enclosures. Field assembly required. | Stock | 782
SCE-P2432WS | Saginaw workstation plinth, 4in height, carbon steel, black, powder coat finish. For use with SCE-642432WS workstation enclosures. Field assembly required. | Stock | 263
SCE-PCH5 | Saginaw latch handle, replacement, 5in, padlocking, 1/4-turn coin-proof, die-cast zinc, black matte finish. For use with Saginaw enclosures with 3-point door hardware. Requires SCE-ARK36 door rod kit or SCE-3PTSMC cam. | Stock | 115
SCE-PCH5-7SC | Saginaw latch handle, replacement, 5in, 7mm square, 1/4-turn, die-cast zinc, black matte finish. For use with Saginaw enclosures with 3-point door hardware. (1) SCE-101695 key included. Requires SCE-ARK36 door rod kit or SCE-3PTSMC cam. | Stock | 115
SCE-PCH5SS | Saginaw latch handle, 5in, coinproof/padlocking, 1/4-turn, stainless steel. For use with Saginaw enclosures with 3-point door hardware. Requires SCE-ARK36 or SCE-103370 door rod kit or SCE-3PTSMC cam. | Stock | 156
SCE-PCH7 | Saginaw latch handle, replacement, 7in, coinproof/padlocking, 1/4-turn, die-cast zinc, black matte finish. For use with Saginaw enclosures with 3-point door hardware. Requires SCE-ARK36 door rod kit or SCE-102237 cam. | Stock | 132
SCE-PCH7-7SC | Saginaw latch handle, replacement, 7in, 7mm square, 1/4-turn, die-cast zinc, black matte finish. For use with Saginaw enclosures with 3-point door hardware. (1) SCE-101695 key included. Requires SCE-ARK36 door rod kit or SCE-102237 cam. | Stock | 132
SCE-PE22 | Saginaw straight pedestal column, carbon steel, 21.38 x 8.00 x 8.00in, RAL 7035 light gray, powder coat finish. For use with SCE-3424WS workstations. Flange gaskets, box connector and mounting hardware included. | Stock | 500
SCE-PE22SS | Saginaw straight pedestal column, 304 stainless steel, 21.38 x 8.00 x 8.00in, #4 brush finish. For use with SCE-3424SSWS workstations. Flange gaskets, box connector and mounting hardware included. | Stock | 1251
SCE-PEN05 | Saginaw touch-up paint, 0.3 ounce pen, white. | Stock | 13.75
SCE-PEN09 | Saginaw touch-up paint, 0.3 ounce pen, ANSI 61 gray. | Stock | 13.75
SCE-PEN7035 | Saginaw touch-up paint, 0.3 ounce pen, RAL 7035 light gray. | Stock | 13.75
SCE-PH5 | Saginaw latch handle, replacement, 5in, padlocking, 1/4-turn, die-cast zinc, black matte finish. For use with Saginaw enclosures with 3-point door hardware. Requires SCE-ARK36 door rod kit or SCE-3PTSMC cam. | Stock | 115
SCE-PH5SS | Saginaw latch handle, 5in, padlocking, 1/4-turn, stainless steel. For use with Saginaw enclosures with 3-point door hardware. Requires SCE-ARK36 or SCE-103370 door rod kit or SCE-3PTSMC cam. | Stock | 143
SCE-PH7 | Saginaw latch handle, replacement, 7in, padlocking, 1/4-turn, die-cast zinc, black matte finish. For use with Saginaw enclosures with 3-point door hardware. Requires SCE-ARK36 door rod kit or SCE-102237 cam. | Stock | 132
SCE-PKH5 | Saginaw latch handle, replacement, 5in, keylocking/padlocking, 1/4-turn, die-cast zinc, black matte finish. For use with Saginaw enclosures with 3-point door hardware. (2) SCE-KC101 keys included. Requires SCE-ARK36 door rod kit or SCE-3PTSMC cam. | Stock | 115
SCE-PKH5SS | Saginaw latch handle, replacement, 5in, keylocking/padlocking, 1/4-turn, stainless steel. For use with Saginaw enclosures with 3-point door hardware. (2) SCE-KC101 keys included. Requires SCE-ARK36 or SCE-103370 door rod kit or SCE-3PTSMC cam. | Stock | 152
SCE-PKH7 | Saginaw latch handle, replacement, 7in, keylocking/padlocking, 1/4-turn, die-cast zinc, black matte finish. For use with Saginaw enclosures with 3-point door hardware. (2) SCE-KC101 keys included. Requires SCE-ARK36 door rod kit or SCE-102237 cam. | Stock | 132
SCE-PLHG | Saginaw enclosure latch, slotted, 1/4-turn with padlock housing, 1-point, die-cast zinc, black matte finish. For use with Enviroline series enclosures. (1) SCE-102804 cam included. | Stock | 23
SCE-PLKJIC | Saginaw junction box padlock kit, plated steel. For use with SCE-xxxxxCHNF enclosures. Mounting hardware included. | Stock | 13.25
SCE-PLWKB | Saginaw enclosure latch, replacement, padlocking, 1/4-turn wing knob, 1-point, die-cast zinc, black matte finish. For use with Enviroline series enclosures. (1) SCE-102804 cam included. | Stock | 26.5
SCE-PLWKB-50 | Saginaw enclosure latch, replacement, padlocking, 1/4-turn wing knob, 1-point, die-cast zinc, black matte finish. Package of 50. For use with Enviroline series enclosures. (1) SCE-102804 cam included. | Stock | 968
SCE-PLWKSS | Saginaw enclosure latch, replacement, padlocking, 1/4-turn wing knob, 1-point, stainless steel. For use with Enviroline series enclosures. (1) SCE-102804 cam included. | Stock | 73
SCE-PP101201 | Saginaw enclosure print pocket, 10 x 11.5 x 1in. | Stock | 33
SCE-PP101203 | Saginaw enclosure print pocket, 10 x 11.5 x 3in. | Stock | 36.5
SCE-PP1212 | Saginaw enclosure print pocket, 12 x 11.7 x 1.6in. | Stock | 50
SCE-PP7701 | Saginaw enclosure print pocket, 8 x 6.5 x 1in. | Stock | 29.5
SCE-PS1032CN | Saginaw channel nut, #10-32 UNF. Package of 20. | Stock | 48
SCE-PS1420CN | Saginaw channel nut, 1/4-20 UNC. Package of 20. | Stock | 56
SCE-PS3816CN | Saginaw channel nut, 3/8-16 UNC. Package of 20. | Stock | 56
SCE-PSK24 | Saginaw enclosure panel support, 21in length, carbon steel, horizontal mount, white, powder coat finish. Package of 2. Mounting hardware included. | Stock | 82
SCE-PSK32 | Saginaw enclosure panel support, 29.2in length, carbon steel, horizontal mount, white, powder coat finish. Package of 2. Mounting hardware included. | Stock | 88
SCE-PWK138NF | Saginaw enclosure window, 13.25 x 8.25in window, UV-resistant polycarbonate, carbon steel, ANSI 61 gray, powder coat finish, oil-resistant gasket. For use with NEMA 4 enclosures. Mounting hardware included. | Stock | 201
SCE-PWK138NFSS | Saginaw enclosure window, 13.25 x 8.25in window, UV-resistant polycarbonate, 304 stainless steel, #4 brush finish, oil-resistant gasket. For use with NEMA 4X enclosures. Mounting hardware included. | Stock | 304
SCE-PWK1711NF | Saginaw enclosure window, 17.25 x 11.25in window, UV-resistant polycarbonate, carbon steel, ANSI 61 gray, powder coat finish, oil-resistant gasket. For use with NEMA 4 enclosures. Mounting hardware included. | Stock | 277
SCE-PWK1711NFSS | Saginaw enclosure window, 17.25 x 11.25in window, UV-resistant polycarbonate, 304 stainless steel, #4 brush finish, oil-resistant gasket. For use with NEMA 4X enclosures. Mounting hardware included. | Stock | 399
SCE-PWK2315NF | Saginaw enclosure window, 23.25 x 15.25in window, UV-resistant polycarbonate, carbon steel, ANSI 61 gray, powder coat finish, oil-resistant gasket. For use with NEMA 4 enclosures. Mounting hardware included. | Stock | 341
SCE-PWK2315NFSS | Saginaw enclosure window, 23.25 x 15.25in window, UV-resistant polycarbonate, 304 stainless steel, #4 brush finish, oil-resistant gasket. For use with NEMA 4X enclosures. Mounting hardware included. | Stock | 516
SCE-PWK2919NF | Saginaw enclosure window, 29.25 x 19.25in window, UV-resistant polycarbonate, carbon steel, ANSI 61 gray, powder coat finish, oil-resistant gasket. For use with NEMA 4 enclosures. Mounting hardware included. | Stock | 508
SCE-PWK2919NFSS | Saginaw enclosure window, 29.25 x 19.25in window, UV-resistant polycarbonate, 304 stainless steel, #4 brush finish, oil-resistant gasket. For use with NEMA 4X enclosures. Mounting hardware included. | Stock | 765
SCE-PWK53NF | Saginaw enclosure window, 5.25 x 3.25in window, UV-resistant polycarbonate, carbon steel, ANSI 61 gray, powder coat finish, oil-resistant gasket. For use with NEMA 4 enclosures. Mounting hardware included. | Stock | 132
SCE-PWK53NFSS | Saginaw enclosure window, 5.25 x 3.25in window, UV-resistant polycarbonate, 304 stainless steel, #4 brush finish, oil-resistant gasket. For use with NEMA 4X enclosures. Mounting hardware included. | Stock | 198
SCE-PWK63NF | Saginaw enclosure window, 6.55 x 2.85in window, UV-resistant polycarbonate, carbon steel, ANSI 61 gray, powder coat finish, oil-resistant gasket. For use with NEMA 4 enclosures. Mounting hardware included. | Stock | 145
SCE-PWK95NF | Saginaw enclosure window, 9.25 x 5.75in window, UV-resistant polycarbonate, carbon steel, ANSI 61 gray, powder coat finish, oil-resistant gasket. For use with NEMA 4 enclosures. Mounting hardware included. | Stock | 158
SCE-PWK95NFSS | Saginaw enclosure window, 9.25 x 5.75in window, UV-resistant polycarbonate, 304 stainless steel, #4 brush finish, oil-resistant gasket. For use with NEMA 4X enclosures. Mounting hardware included. | Stock | 239
SCE-QRCH | Saginaw quick-release clamp assembly, replacement, die-cast zinc, black matte finish. For use with SCE-xxxxxCHNF enclosures. | Stock | 10.25
SCE-SA08TC | Saginaw suspension arm profile, closed tube, 3.54 x 2.56in, 7.9in length, 6060T66 aluminum. | Stock | 93 | 136
SCE-SA20T | Saginaw suspension arm profile, open tube, 3.54 x 2.56in, 19.7in length, 6060T66 aluminum. | Stock | 134 | 188
SCE-SA20TC | Saginaw suspension arm profile, closed tube, 3.54 x 2.56in, 19.7in length, 6060T66 aluminum. | Stock | 108 | 121
SCE-SA230WH | Saginaw suspension arm fitting, wall-mount base, 230 degrees movement range, aluminum, RAL 7035 light gray, powder coat finish. For use with 3.54 x 2.56in suspension arm profile. | Stock | 426 | 444
SCE-SA30TC | Saginaw suspension arm profile, closed tube, 3.54 x 2.56in, 29.5in length, 6060T66 aluminum. | Stock | 203 | 368
SCE-SA310IJ | Saginaw suspension arm fitting, intermediate joint, 310 degrees movement range, aluminum, RAL 7035 light gray, powder coat finish. For use with 3.54 x 2.56in suspension arm profile. | Stock | 580 | 538
SCE-SA310IJD | Saginaw suspension arm fitting, drop-down intermediate joint, 310 degrees movement range, aluminum, RAL 7035 light gray, powder coat finish. For use with 3.54 x 2.56in suspension arm profile. | Stock | 580 | 538
SCE-SA310TMJ | Saginaw suspension arm fitting, top-mount base, 310 degrees movement range, aluminum, RAL 7035 light gray, powder coat finish. For use with 3.54 x 2.56in suspension arm profile. | Stock | 380 | 377
SCE-SA320AC | Saginaw suspension arm fitting, right-angle swivel coupling, 320 degrees movement range, aluminum, RAL 7035 light gray, powder coat finish. For use with 3.54 x 2.56in suspension arm profile. | Stock | 254 | 264
SCE-SA360C | Saginaw suspension arm fitting, swivel coupling, 360 degrees movement range, aluminum, RAL 7035 light gray, powder coat finish. For use with 3.54 x 2.56in suspension arm profile. | Stock | 188 | 167
SCE-SA39T | Saginaw suspension arm profile, open tube, 3.54 x 2.56in, 39.4in length, 6060T66 aluminum. | Stock | 211 | 290
SCE-SA39TC | Saginaw suspension arm profile, closed tube, 3.54 x 2.56in, 39.4in length, 6060T66 aluminum. | Stock | 184 | 197
SCE-SA45IA | Saginaw suspension arm fitting, inclining adapter, 45 degrees movement range, aluminum, RAL 7035 light gray, powder coat finish. For use with 3.54 x 2.56in suspension arm profile. | Stock | 436 | 593
SCE-SA79T | Saginaw suspension arm profile, open tube, 3.54 x 2.56in, 78.7in length, 6060T66 aluminum. | Stock | 414 | 470
SCE-SA79TC | Saginaw suspension arm profile, closed tube, 3.54 x 2.56in, 78.7in length, 6060T66 aluminum. | Stock | 312 | 349
SCE-SA90A | Saginaw suspension arm fitting, 90 degree elbow, aluminum, RAL 7035 light gray, powder coat finish. For use with 3.54 x 2.56in suspension arm profile. | Stock | 149 | 158
SCE-SACB11T31 | Saginaw counter balance suspension arm, 11-31lb. | Stock | 1263 | 1430
SCE-SACB31T55 | Saginaw counter balance suspension arm, 31-55lb. | Stock | 1263 | 1457
SCE-SAFC | Saginaw suspension arm fitting, fixed coupling, aluminum, RAL 7035 light gray, powder coat finish. For use with 3.54 x 2.56in suspension arm profile. | Stock | 101 | 86
SCE-SAFFS | Saginaw suspension arm fitting, fixed floor stand, aluminum, RAL 7035 light gray, powder coat finish. For use with 3.54 x 2.56in suspension arm profile. | Stock | 97 | 83
SCE-SAH06TC | Saginaw suspension arm profile, closed tube, 5.00 x 3.00in, 6in length, 6060T66 aluminum. For use with Saginaw counter balance arms. | Stock | 121 | 146
SCE-SAH230WH | Saginaw suspension arm fitting, wall-mount base, 230 degrees movement range, aluminum, RAL 7035 light gray, powder coat finish. For use with 5 x 3in suspension arm profile. | Stock | 1030 | 1078
SCE-SAH310TMJ | Saginaw suspension arm fitting, top-mount base, 310 degrees movement range, aluminum, RAL 7035 light gray, powder coat finish. For use with 5 x 3in suspension arm profile. | Stock | 846 | 1062
SCE-SAHCB44T70 | Saginaw counter balance suspension arm, 44-70lb. Requires SCE-SAH06TC suspension arm on mounting end. | Stock | 3246 | 3205
SCE-SAHCB70T97 | Saginaw counter balance suspension arm, 70-97lb. Requires SCE-SAH06TC suspension arm on mounting end. | Stock | 3743 | 3307
SCE-SAHCB97T132 | Saginaw counter balance suspension arm, 97-132lb. Requires SCE-SAH06TC suspension arm on mounting end. | Stock | 3947 | 3384
SCE-SAMM | Saginaw suspension arm fitting, monitor mounting bracket, steel, black, powder coat finish. For use with SCE-SA320AC. | Stock | 38.5
SCE-SAS14A | Saginaw suspension arm fitting, 14 degree angle adaptor, 304 stainless steel, #4 brush finish. For use with 2.38in round tube suspension arm profile. | Stock | 674 | 704
SCE-SAS20I | Saginaw suspension arm profile, round tube, 2.38in OD, 19.7in length, 304 stainless steel, #4 brush finish. | Stock | 370 | 408
SCE-SAS20J | Saginaw suspension arm profile, round U-bend, 2.38in OD, 19.69in offset, 304 stainless steel, #4 brush finish. | Stock | 1497 | 1581
SCE-SAS20S | Saginaw suspension arm profile, round S-bend, 2.38in OD, 19.69 x 23.62in offset, 304 stainless steel, #4 brush finish. | Stock | 1497 | 1581
SCE-SAS30J | Saginaw suspension arm profile, round J-bend, 2.38in OD, 29.53 x 17.72in offset, 304 stainless steel, #4 brush finish. | Stock | 1741 | 1789
SCE-SAS310TM | Saginaw suspension arm fitting, top-mount base, 350 degrees movement range, 304 stainless steel, #4 brush finish. For use with 2.38in round tube suspension arm profile. | Stock | 852 | 968
SCE-SAS360C | Saginaw suspension arm fitting, swivel coupling, 350 degrees movement range, 304 stainless steel, #4 brush finish. For use with 2.38in round tube suspension arm profile. | Stock | 794 | 903
SCE-SAS39I | Saginaw suspension arm profile, round tube, 2.38in OD, 39.4in length, 304 stainless steel, #4 brush finish. | Stock | 556 | 581
SCE-SAS39J | Saginaw suspension arm profile, round S-bend, 2.38in OD, 39.37 x 17.72in offset, 304 stainless steel, #4 brush finish. | Stock | 1821 | 1900
SCE-SAS39S | Saginaw suspension arm profile, round J-bend, 2.38in OD, 39.37 x 23.62in offset, 304 stainless steel, #4 brush finish. | Stock | 1740 | 1837
SCE-SAS59I | Saginaw suspension arm profile, round tube, 2.38in OD, 78.7in length, 304 stainless steel, #4 brush finish. | Stock | 800 | 986
SCE-SASFSCO | Saginaw suspension arm fitting, floor stand with cable outlet, 304 stainless steel, #4 brush finish. For use with 2.38in round tube suspension arm profile. | Stock | 849 | 968
SCE-SASWMA | Saginaw suspension arm fitting, wall-mount adapter, 304 stainless steel, #4 brush finish. For use with 2.38in round tube suspension arm profile. | Stock | 946 | 1083
SCE-SATFS | Saginaw suspension arm fitting, turnable floor stand, 360 degrees movement range, aluminum, RAL 7035 light gray, powder coat finish. | Stock | 186 | 241
SCE-SB18 | Saginaw rack equipment support bracket, carbon steel, white, powder coat finish. For use with SCE-xxRAxxTH channels. Mounting hardware included. | from vendor up to 0 business day | 61
SCE-SCP | Saginaw sanitary captive screw, replacement, #10-32 UNF x 1.250in, flanged hex head, 316 stainless steel. Package of 4. For use with Saginaw SCE-xxKJxxxxSSST sanitary enclosures. Silicone retainer and blue silicone O-ring included. | Stock | 54
SCE-SK123644 | Saginaw skirt kit, 11.94 x 35.75in, carbon steel, ANSI 61 gray, powder coat finish. For use with 36-44in wide floor-mount enclosures on 12in floor stands. | Stock | 236
SCE-SK123644SS | Saginaw skirt kit, 11.94 x 35.75in, 304 stainless steel, #4 brush finish. For use with 36-44in wide floor-mount enclosures on 12in floor stands. | Stock | 442
SCE-SK124856 | Saginaw skirt kit, 11.94 x 47.75in, carbon steel, ANSI 61 gray, powder coat finish. For use with 48-56in wide floor-mount enclosures on 12in floor stands. | Stock | 282
SCE-SK124856SS | Saginaw skirt kit, 11.94 x 47.75in, 304 stainless steel, #4 brush finish. For use with 48-56in wide floor-mount enclosures on 12in floor stands. | Stock | 556
SCE-SK126068 | Saginaw skirt kit, 11.94 x 59.75in, carbon steel, ANSI 61 gray, powder coat finish. For use with 60-68in wide floor-mount enclosures on 12in floor stands. | Stock | 328
SCE-SK126068SS | Saginaw skirt kit, 11.94 x 59.75in, 304 stainless steel, #4 brush finish. For use with 60-68in wide floor-mount enclosures on 12in floor stands. | Stock | 671
SCE-SK127280 | Saginaw skirt kit, 11.94 x 71.75in, carbon steel, ANSI 61 gray, powder coat finish. For use with 72-80in wide floor-mount enclosures on 12in floor stands. | Stock | 374
SCE-SK127280SS | Saginaw skirt kit, 11.94 x 71.75in, 304 stainless steel, #4 brush finish. For use with 72-80in wide floor-mount enclosures on 12in floor stands. | Stock | 786
SCE-SK153644 | Saginaw skirt kit, 14.94 x 35.75in, carbon steel, ANSI 61 gray, powder coat finish. For use with 36-44in wide floor-mount enclosures on 15in floor stands. | Stock | 271
SCE-SK153644SS | Saginaw skirt kit, 14.94 x 35.75in, 304 stainless steel, #4 brush finish. For use with 36-44in wide floor-mount enclosures on 15in floor stands. | Stock | 527
SCE-SK154856 | Saginaw skirt kit, 14.94 x 47.75in, carbon steel, ANSI 61 gray, powder coat finish. For use with 48-56in wide floor-mount enclosures on 15in floor stands. | Stock | 328
SCE-SK154856SS | Saginaw skirt kit, 14.94 x 47.75in, 304 stainless steel, #4 brush finish. For use with 48-56in wide floor-mount enclosures on 15in floor stands. | Stock | 671
SCE-SK156068 | Saginaw skirt kit, 14.94 x 59.75in, carbon steel, ANSI 61 gray, powder coat finish. For use with 60-68in wide floor-mount enclosures on 15in floor stands. | Stock | 385
SCE-SK156068SS | Saginaw skirt kit, 14.94 x 59.75in, 304 stainless steel, #4 brush finish. For use with 60-68in wide floor-mount enclosures on 15in floor stands. | Stock | 814
SCE-SK157280 | Saginaw skirt kit, 14.94 x 71.75in, carbon steel, ANSI 61 gray, powder coat finish. For use with 72-80in wide floor-mount enclosures on 15in floor stands. | Stock | 443
SCE-SK157280SS | Saginaw skirt kit, 14.94 x 71.75in, 304 stainless steel, #4 brush finish. For use with 72-80in wide floor-mount enclosures on 15in floor stands. | Stock | 1024
SCE-SKL123644 | Saginaw skirt kit, 11.94 x 35.75in, carbon steel, ANSI 61 gray, powder coat finish, vented. For use with 36-44in wide floor-mount enclosures on 12in floor stands. | Stock | 303
SCE-SKL123644SS | Saginaw skirt kit, 11.94 x 35.75in, 304 stainless steel, #4 brush finish, vented. For use with 36-44in wide floor-mount enclosures on 12in floor stands. | Stock | 508
SCE-SKL124856 | Saginaw skirt kit, 11.94 x 47.75in, carbon steel, ANSI 61 gray, powder coat finish, vented. For use with 48-56in wide floor-mount enclosures on 12in floor stands. | Stock | 349
SCE-SKL124856SS | Saginaw skirt kit, 11.94 x 47.75in, 304 stainless steel, #4 brush finish, vented. For use with 48-56in wide floor-mount enclosures on 12in floor stands. | Stock | 623
SCE-SKL126068 | Saginaw skirt kit, 11.94 x 59.75in, carbon steel, ANSI 61 gray, powder coat finish, vented. For use with 60-68in wide floor-mount enclosures on 12in floor stands. | Stock | 395
SCE-SKL126068SS | Saginaw skirt kit, 11.94 x 59.75in, 304 stainless steel, #4 brush finish, vented. For use with 60-68in wide floor-mount enclosures on 12in floor stands. | Stock | 738
SCE-SKL127280 | Saginaw skirt kit, 11.94 x 71.75in, carbon steel, ANSI 61 gray, powder coat finish, vented. For use with 72-80in wide floor-mount enclosures on 12in floor stands. | Stock | 441
SCE-SKL127280SS | Saginaw skirt kit, 11.94 x 71.75in, 304 stainless steel, #4 brush finish, vented. For use with 72-80in wide floor-mount enclosures on 12in floor stands. | Stock | 852
SCE-SKL153644 | Saginaw skirt kit, 14.94 x 35.75in, carbon steel, ANSI 61 gray, powder coat finish, vented. For use with 36-44in wide floor-mount enclosures on 15in floor stands. | Stock | 337
SCE-SKL153644SS | Saginaw skirt kit, 14.94 x 35.75in, 304 stainless steel, #4 brush finish, vented. For use with 36-44in wide floor-mount enclosures on 15in floor stands. | Stock | 593
SCE-SKL154856 | Saginaw skirt kit, 14.94 x 47.75in, carbon steel, ANSI 61 gray, powder coat finish, vented. For use with 48-56in wide floor-mount enclosures on 15in floor stands. | Stock | 394
SCE-SKL154856SS | Saginaw skirt kit, 14.94 x 47.75in, 304 stainless steel, #4 brush finish, vented. For use with 48-56in wide floor-mount enclosures on 15in floor stands. | Stock | 737
SCE-SKL156068 | Saginaw skirt kit, 14.94 x 59.75in, carbon steel, ANSI 61 gray, powder coat finish, vented. For use with 60-68in wide floor-mount enclosures on 15in floor stands. | Stock | 452
SCE-SKL156068SS | Saginaw skirt kit, 14.94 x 59.75in, 304 stainless steel, #4 brush finish, vented. For use with 60-68in wide floor-mount enclosures on 15in floor stands. | Stock | 880
SCE-SKL157280 | Saginaw skirt kit, 14.94 x 71.75in, carbon steel, ANSI 61 gray, powder coat finish, vented. For use with 72-80in wide floor-mount enclosures on 15in floor stands. | Stock | 509
SCE-SKL157280SS | Saginaw skirt kit, 14.94 x 71.75in, 304 stainless steel, #4 brush finish, vented. For use with 72-80in wide floor-mount enclosures on 15in floor stands. | Stock | 1024
SCE-SLT | Saginaw conductive tape, 3mil x 1in x 50ft, copper foil. | Stock | 191
SCE-SSQT | Saginaw enclosure latch, replacement, 1/4-turn sanitary, 1-point, stainless steel. For use with Enviroline series enclosures. (1) SCE-102804 cam and (1) key included. | Stock | 169
SCE-STMMK | Saginaw monitor mounting kit, carbon steel, black, powder coat finish. For use with SCE-642424WS, SCE-642424SSWS,SCE-642432WS, SCE-642432SSWS, SCE-66ST2626WS and SCE-66ST2626SSWS workstations. | Stock | 71
SCE-STWBTD | Saginaw workstation door, carbon steel, white. For use with SCE-66ST2626WS workstations. | Stock | 213
SCE-STWSPL | Saginaw pencil lip, carbon steel, white, powder coat finish. For use with SCE-66ST2626WS workstations. | Stock | 45
SCE-STWSPLSS | Saginaw pencil lip, 304 stainless steel, #4 brush finish. For use with SCE-66ST2626SSWS workstations. | Stock | 156
SCE-STWSSBTD | Saginaw workstation door, 304 stainless steel. For use with SCE-66ST2626SSWS workstations. | Stock | 633
SCE-TU05 | Saginaw touch-up paint, 12 ounce spray, white. | Stock | 60
SCE-TU09 | Saginaw touch-up paint, 12 ounce spray, ANSI 61 gray. | Stock | 60
SCE-TURAL7035 | Saginaw touch-up paint, 12 ounce spray, RAL 7035 light gray. | Stock | 60
SCE-UHK13 | Saginaw pull handle, 13in, carbon steel, black. Mounting hardware included. | Stock | 53
SCE-VRMS24 | Saginaw mounting flanges, carbon steel, white, powder coat finish. For use with 24 in wide NEMA 3R vented enclosures. (2) mounting flanges and mounting hardware included. | Stock | 57
SCE-VRMS36 | Saginaw mounting flanges, carbon steel, white, powder coat finish. For use with 36 in wide NEMA 3R vented enclosures. (2) mounting flanges and mounting hardware included. | Stock | 71
SCE-WMS1SS | Saginaw wall-mount standoff, 1in length, 304 stainless steel. Package of 4. Silicone seals included. | Stock | 142
SCE-WMS2SS | Saginaw wall-mount standoff, 2in length, 304 stainless steel. Package of 4. Silicone seals included. | Stock | 153
SCE-WMS3SS | Saginaw wall-mount standoff, 3in length, 304 stainless steel. Package of 4. Silicone seals included. | Stock | 174
SCE-WMS4SS | Saginaw wall-mount standoff, 4in length, 304 stainless steel. Package of 4. Silicone seals included. | Stock | 210
SCE-WSBTD | Saginaw workstation door, carbon steel, RAL 7035 light gray. For use with SCE-642424WS, SCE-642432WS and SCE-342424WS workstations. | Stock | 339
SCE-WSCC | Saginaw control compartment, carbon steel, RAL 7035 light gray, powder coat finish. For use with SCE-642424WS, SCE-642432WS and SCE-342424WS workstations. | Stock | 393
SCE-WSCCSS | Saginaw control compartment, 304 stainless steel, #4 brush finish. For use with SCE-642424SSWS, SCE-642432SSWS and SCE-342424SSWS workstations. | Stock | 911
SCE-WSSBTD | Saginaw workstation door, 304 stainless steel. For use with SCE-642424SSWS, SCE-642432SSWS and SCE-342424SSWS workstations. | Stock | 500
SCE-XMAIMF16 | Saginaw mounting feet, carbon steel, ANSI 61 gray, powder coat finish. For use with 16in (D) freestanding enclosures. (2) angle iron mounting feet and mounting hardware included. | Stock | 47
SCE-XMAIMF18 | Saginaw mounting feet, carbon steel, ANSI 61 gray, powder coat finish. For use with 18in (D) freestanding enclosures. (2) angle iron mounting feet and mounting hardware included. | Stock | 51
SCE-XMAIMF20 | Saginaw mounting feet, carbon steel, ANSI 61 gray, powder coat finish. For use with 20in (D) freestanding enclosures. (2) angle iron mounting feet and mounting hardware included. | Stock | 57
SCE-XMAIMF24 | Saginaw mounting feet, carbon steel, ANSI 61 gray, powder coat finish. For use with 24in (D) freestanding enclosures. (2) angle iron mounting feet and mounting hardware included. | Stock | 68
SCGM4-50 | Hammond ground screw, replacement, M4 x 0.7mm x 25mm, Phillips pan head, copper. Package of 50. | Stock | 18.5
SCK407 | Quadritalia closed-end mounting channel, 302mm length, galvanized steel. For use with 400mm width/depth enclosures. | Stock | 13 | 14
SCK607 | Quadritalia closed-end mounting channel, 502mm length, galvanized steel. For use with 600mm width/depth enclosures. | Stock | 15.5 | 16.75
SCK807 | Quadritalia closed-end mounting channel, 702mm length, galvanized steel. For use with 800mm width/depth enclosures. | Stock | 16.75 | 18
SCKA07 | Quadritalia closed-end mounting channel, 902mm length, galvanized steel. For use with 1000mm width/depth enclosures. | Stock | 21.5 | 23
SCKC07 | Quadritalia closed-end mounting channel, 1102mm length, galvanized steel. For use with 1200mm width enclosures. | Stock | 26 | 27.5
SCM2K4000W02 | Comepi safety switch, tongue (key) interlock, 90-degree adjustable head, (2) N.C. safety output(s), 62 x 108 x 43mm, die-cast aluminum body, thermoplastic head. | Stock | 32
SCM2K4000W03 | Comepi safety switch, tongue (key) interlock, 90-degree adjustable head, (3) N.C. safety output(s), 62 x 108 x 43mm, die-cast aluminum body, thermoplastic head. | Stock | 34.5
SCM2K4000X11 | Comepi safety switch, tongue (key) interlock, 90-degree adjustable head, (1) N.C. safety output(s), (1) N.O. monitoring output(s), 62 x 108 x 43mm, die-cast aluminum body, thermoplastic head. | Stock | 32
SCM2K4000X12 | Comepi safety switch, tongue (key) interlock, 90-degree adjustable head, (2) N.C. safety output(s), (1) N.O. monitoring output(s), 62 x 108 x 43mm, die-cast aluminum body, thermoplastic head. | Stock | 34
SCM2K9900W02 | Comepi safety switch, cable-pull interlock, with reset, 25m maximum pull cable length, (2) N.C. safety output(s), die-cast aluminum body, thermoplastic head, (3) 1/2in NPT cable entries. | Stock | 28
SCM2K9900W03 | Comepi safety switch, cable-pull interlock, with reset, 25m maximum pull cable length, (3) N.C. safety output(s), die-cast aluminum body, thermoplastic head, (3) 1/2in NPT cable entries. | Stock | 31
SCM2K9900X11 | Comepi safety switch, cable-pull interlock, with reset, 25m maximum pull cable length, (1) N.C. safety output(s), (1) N.O. monitoring output(s), die-cast aluminum body, thermoplastic head, (3) 1/2in NPT cable entries. | Stock | 28
SCM2K9900X12 | Comepi safety switch, cable-pull interlock, with reset, 25m maximum pull cable length, (2) N.C. safety output(s), (1) N.O. monitoring output(s), die-cast aluminum body, thermoplastic head, (3) 1/2in NPT cable entries. | Stock | 30.5
SCP9TPCD-US | Southwire linesmans pliers, 9.0in (229mm) overall length, induction hardened beveled cutting edges, comfort grip handles. Additional features include fish tape pulling and conduit reaming. | Stock | 41.5
SCPMB1-20 | Hammond pole mounting screw, replacement, M4 x 0.7mm x 20mm, hex-drive fillister head, stainless steel. Package of 20. Washer nuts included. | Stock | 7.25
SCPMB2-20 | Hammond pole mounting screw, replacement, M6 x 1mm x 25mm, hex-drive fillister head, stainless steel. Package of 20. Washer nuts included. | Stock | 9.5
SCPMB3-20 | Hammond pole mounting screw, replacement, M6 x 1mm x 40mm, hex-drive fillister head, stainless steel. Package of 20. Washer nuts included. | Stock | 12.75
SCR21-280001 | IDEM safety relay, emergency stop and safety gates, 2-channel, 24 VAC/VDC, (2) N.O. safety output(s), (1) N.C. monitoring output(s), fixed screw terminals. | Stock | 155
SCR21-280001-P | IDEM safety relay, emergency stop and safety gates, 2-channel, 24 VAC/VDC, (2) N.O. safety output(s), (1) N.C. monitoring output(s), pluggable screw terminals. | Stock | 155
SCR2H-180030 | IDEM safety relay, two-hand control, 2-channel, 24 VAC/VDC, (2) N.O. safety output(s), fixed screw terminals. | Stock | 398
SCR31-280002 | IDEM safety relay, emergency stop and safety gates, 2-channel, 24 VAC/VDC, (3) N.O. safety output(s), (1) N.C. monitoring output(s), fixed screw terminals. | Stock | 169
SCR31-280002-P | IDEM safety relay, emergency stop and safety gates, 2-channel, 24 VAC/VDC, (3) N.O. safety output(s), (1) N.C. monitoring output(s), pluggable screw terminals. | Stock | 215
SCR3142TD-280006 | IDEM safety relay, emergency stop and safety gates, release delay, 0 to 30 seconds, 2-channel, 24 VAC/VDC, (4) N.O. time delay and (3) N.O safety output(s), (2) N.C. time delay and (1) N.C monitoring output(s), fixed screw terminals. | Stock | 433
SCR3142TD-280006-P | IDEM safety relay, emergency stop and safety gates, release delay, 0 to 30 seconds, 2-channel, 24 VAC/VDC, (4) N.O. time delay and (3) N.O safety output(s), (2) N.C. time delay and (1) N.C monitoring output(s), pluggable screw terminals. | Stock | 516
SCR31P-280003 | IDEM safety relay, OSSD and light curtain controller, 2-channel, 24 VDC, (3) N.O. safety output(s), (1) N.C. monitoring output(s), fixed screw terminals. | Stock | 203
SCR31P-280003-P | IDEM safety relay, OSSD and light curtain controller, 2-channel, 24 VDC, (3) N.O. safety output(s), (1) N.C. monitoring output(s), pluggable screw terminals. | Stock | 248
SCR73-280005 | IDEM safety relay, emergency stop and safety gates, 2-channel, 24 VAC/VDC, (7) N.O. safety output(s), (3) N.C. monitoring output(s), fixed screw terminals. | Stock | 399
SCR73-280005-P | IDEM safety relay, emergency stop and safety gates, 2-channel, 24 VAC/VDC, (7) N.O. safety output(s), (3) N.C. monitoring output(s), pluggable screw terminals. | Stock | 481
SCREW1032-10 | Hammond rack mounting screw, #10-32 UNF, #2 Phillips truss head, carbon steel, black oxide finish. Package of 10. Black nylon washer included. | Stock | 7.5
SCREW1032-100 | Hammond rack mounting screw, #10-32 UNF, #2 Phillips truss head, carbon steel, black oxide finish. Package of 100. Black nylon washer included. | Stock | 24
SCREW1032-25 | Hammond rack mounting screw, #10-32 UNF, #2 Phillips truss head, carbon steel, black oxide finish. Package of 25. Black nylon washer included. | Stock | 9.25
SCREW1032-50 | Hammond rack mounting screw, #10-32 UNF, #2 Phillips truss head, carbon steel, black oxide finish. Package of 50. Black nylon washer included. | Stock | 13.25
SCREW1032-500 | Hammond rack mounting screw, #10-32 UNF, #2 Phillips truss head, carbon steel, black oxide finish. Package of 500. Black nylon washer included. | Stock | 93
SCREW1224-100 | Hammond rack mounting screw, #12-24 UNF, #2 Robertson/#2 Phillips quadrex truss head, carbon steel, black oxide finish. Package of 100. Black nylon washer included. | Stock | 37.5
SCREW1224-25 | Hammond rack mounting screw, #12-24 UNF, #2 Robertson/#2 Phillips quadrex truss head, carbon steel, black oxide finish. Package of 25. Black nylon washer included. | Stock | 11.75
SCREW1224-50 | Hammond rack mounting screw, #12-24 UNF, #2 Robertson/#2 Phillips quadrex truss head, carbon steel, black oxide finish. Package of 50. Black nylon washer included. | Stock | 21
SCREWM6-100 | Hammond rack mounting screw, M6, #2 Robertson/#2 Phillips quadrex truss head, carbon steel, black oxide finish. Package of 100. Black nylon washer included. | Stock | 54
SCREWM6-25 | Hammond rack mounting screw, M6, #2 Robertson/#2 Phillips quadrex truss head, carbon steel, black oxide finish. Package of 25. Black nylon washer included. | Stock | 16.75
SCREWM6-50 | Hammond rack mounting screw, M6, #2 Robertson/#2 Phillips quadrex truss head, carbon steel, black oxide finish. Package of 50. Black nylon washer included. | Stock | 27.5
SCU-1400 | ProSense signal conditioner, isolated, current, voltage, RTD, thermocouple or potentiometer input, deg F or deg C, current or voltage output, 21.6-253 VAC/19.2-300 VDC operating voltage, 35mm DIN rail mount, removable screw terminal plugs. | Stock | 244
SCU-1600 | ProSense signal conditioner, isolated, current, voltage, RTD, thermocouple or potentiometer input, deg F or deg C, current, voltage or relay output, 21.6-253 VAC/19.2-300 VDC operating voltage, 35mm DIN rail mount, removable screw terminal plugs. | Stock | 266
SCU-2200 | ProSense signal conditioner, isolated, current, voltage, potentiometer, RTD or thermocouple input, deg F or deg C, frequency output, 21.6-253 VAC/19.2-300 VDC operating voltage, 35mm DIN rail mount, removable screw terminal plugs. | Stock | 354
SCU-2501 | ProSense signal conditioner, isolated, frequency input, current, voltage or relay output, 21.6-253 VAC/19.2-300 VDC operating voltage, 35mm DIN rail mount, removable screw terminal plugs. | Stock | 266
SCU-2502 | ProSense signal conditioner, isolated, frequency input, relay output, 21.6-253 VAC/19.2-300 VDC operating voltage, 35mm DIN rail mount, removable screw terminal plugs. | Stock | 253
SCU-2503 | ProSense signal conditioner, isolated, frequency input, current, voltage or frequency output, 21.6-253 VAC/19.2-300 VDC operating voltage, 35mm DIN rail mount, removable screw terminal plugs. | Stock | 298
SCU-3100 | ProSense limit alarm, isolated, current, voltage, RTD, thermocouple or potentiometer input, deg F or deg C, relay output, 21.6-253 VAC/19.2-300 VDC operating voltage, 35mm DIN rail mount, removable screw terminal plugs. | Stock | 224
SCU-7900 | ProSense AC signal conditioner, isolated, AC current, AC voltage input, current or voltage output, 21.6-253 VAC/19.2-300 VDC operating voltage, 35mm DIN rail mount, removable screw terminal plugs. | Stock | 236
SCU-8400 | ProSense signal conditioner, isolated, unipolar or bipolar current, voltage input, unipolar or bipolar current, voltage output, 21.6-253 VAC/19.2-300 VDC operating voltage, 35mm DIN rail mount, removable screw terminal plugs. | Stock | 253
SCU-CJC1 | ProSense external cold junction compensation (CJC) connector, for use with SCU-3100, SCU-1400, SCU-1600 signal conditioners. | Stock | 15.5
SCU-PDM2 | ProSense detachable programming/display module, for use with SCU series signal conditioners. | Stock | 56
SDC243U17BK | Hammond rack cabinet, 3U, 19in rack width, 6.25x24.00x17.50in, carbon steel, black, powder coat finish. | Stock | 283
SDC243U24BK | Hammond rack cabinet, 3U, 19in rack width, 6.25x24.00x24.50in, carbon steel, black, powder coat finish. | Stock | 336
SDC243U31BK | Hammond rack cabinet, 3U, 19in rack width, 6.25x24.00x31.50in, carbon steel, black, powder coat finish. | Stock | 380
SDC243U36BK | Hammond rack cabinet, 3U, 19in rack width, 6.25x24.00x36.00in, carbon steel, black, powder coat finish. | Stock | 407
SDC246U17BK | Hammond rack cabinet, 6U, 19in rack width, 11.50x24.00x17.50in, carbon steel, black, powder coat finish. | Stock | 336
SDC246U24BK | Hammond rack cabinet, 6U, 19in rack width, 11.50x24.00x24.50in, carbon steel, black, powder coat finish. | Stock | 389
SDC246U31BK | Hammond rack cabinet, 6U, 19in rack width, 11.50x24.00x31.50in, carbon steel, black, powder coat finish. | Stock | 443
SDC246U36BK | Hammond rack cabinet, 6U, 19in rack width, 11.50x24.00x36.00in, carbon steel, black, powder coat finish. | Stock | 460
SDC249U17BK | Hammond rack cabinet, 9U, 19in rack width, 16.75x24.00x17.50in, carbon steel, black, powder coat finish. | Stock | 380
SDC249U24BK | Hammond rack cabinet, 9U, 19in rack width, 16.75x24.00x24.50in, carbon steel, black, powder coat finish. | Stock | 433
SDC249U31BK | Hammond rack cabinet, 9U, 19in rack width, 16.75x24.00x31.50in, carbon steel, black, powder coat finish. | Stock | 487
SDC249U36BK | Hammond rack cabinet, 9U, 19in rack width, 16.75x24.00x36.00in, carbon steel, black, powder coat finish. | Stock | 513
SDC3UCFP | Hammond fan cover panel, 3U, 19in rack width, flanged, with knockouts, carbon steel, black, textured powder coat finish. | Stock | 65
SDC3USD | Hammond rack cabinet door, solid, 3U, 19in rack width, carbon steel, black, textured powder coat finish, 1/4-turn semi-flush keylocking latch, continuous hinge. | Stock | 71
SDC3UVD | Hammond rack cabinet door, vented, 3U, 19in rack width, carbon steel, black, textured powder coat finish, 1/4-turn semi-flush keylocking latch, continuous hinge. | Stock | 71
SDC6UCFP | Hammond fan cover panel, 6U, 19in rack width, flanged, with knockouts, carbon steel, black, textured powder coat finish. | Stock | 65
SDC6USD | Hammond rack cabinet door, solid, 6U, 19in rack width, carbon steel, black, textured powder coat finish, 1/4-turn semi-flush keylocking latch, continuous hinge. | Stock | 92
SDC6UVD | Hammond rack cabinet door, vented, 6U, 19in rack width, carbon steel, black, textured powder coat finish, 1/4-turn semi-flush keylocking latch, continuous hinge. | Stock | 95
SDC9UCFP | Hammond fan cover panel, 9U, 19in rack width, flanged, with knockouts, carbon steel, black, textured powder coat finish. | Stock | 75
SDC9USD | Hammond rack cabinet door, solid, 9U, 19in rack width, carbon steel, black, textured powder coat finish, 1/4-turn semi-flush keylocking latch, continuous hinge. | Stock | 101
SDC9UVD | Hammond rack cabinet door, vented, 9U, 19in rack width, carbon steel, black, textured powder coat finish, 1/4-turn semi-flush keylocking latch, continuous hinge. | Stock | 105
SDM2K10W02 | Comepi safety switch, tongue (key) interlock, 90-degree adjustable head, (2) N.C. safety output(s), 59 x 100 x 32mm, zinc alloy body, thermoplastic head. | Stock | 23
SDM2K10X11 | Comepi safety switch, tongue (key) interlock, 90-degree adjustable head, (1) N.C. safety output(s), (1) N.O. monitoring output(s), 59 x 100 x 32mm, zinc alloy body, thermoplastic head. | Stock | 23
SDM2K61W02 | Comepi safety switch, lever hinge interlock, slow action, (2) N.C. safety output(s), die-cast aluminum body, plastic head, (3) 1/2in NPT cable entries. | Stock | 21.5
SDM2K61X11 | Comepi safety switch, lever hinge interlock, slow action break before make, (1) N.C. safety output(s), die-cast aluminum body, plastic head, (3) 1/2in NPT cable entries. | Stock | 21.5
SDM2K72W02 | Comepi safety switch, hollow shaft hinge interlock, slow action, (2) N.C. safety output(s), die-cast aluminum body, plastic head, 12mm diameter x 20mm length shaft, (3) 1/2in NPT cable entries. | Stock | 29
SDM2K72X11 | Comepi safety switch, hollow shaft hinge interlock, slow action break before make, (1) N.C. safety output(s), die-cast aluminum body, plastic head, (3) 1/2in NPT cable entries. | Stock | 29
SDM2K80W02 | Comepi safety switch, tongue (key) interlock, 360-degree adjustable head, (2) N.C. safety output(s), 59 x 100 x 32mm, zinc alloy body, thermoplastic head. | Stock | 26.5
SDM2K80X11 | Comepi safety switch, tongue (key) interlock, 360-degree adjustable head, (1) N.C. safety output(s), (1) N.O. monitoring output(s), 59 x 100 x 32mm, zinc alloy body, thermoplastic head. | Stock | 26.5
SDM2K9800W02 | Comepi safety switch, cable-pull interlock, with reset, 15m maximum pull cable length, (2) N.C. safety output(s), zinc alloy body, thermoplastic head, (3) 1/2in NPT cable entries. | Stock | 28.5
SDM2K9800X11 | Comepi safety switch, cable-pull interlock, with reset, 15m maximum pull cable length, (1) N.C. safety output(s), (1) N.O. monitoring output(s), zinc alloy body, thermoplastic head, (3) 1/2in NPT cable entries. | Stock | 28.5
SDN12202108PL | Wiegmann disconnect enclosure, NEMA 12/13, right flange, 20 x 21 x 8in (HxWxD), wall mount, carbon steel, ANSI 61 gray, powder coat finish, single-door, 2-point padlocking handle, purchase subpanel separately. | Stock | 662
SDN12242108PL | Wiegmann disconnect enclosure, NEMA 12/13, right flange, 24 x 21 x 8in (HxWxD), wall mount, carbon steel, ANSI 61 gray, powder coat finish, single-door, 2-point padlocking handle, purchase subpanel separately. | from vendor up to 0 business day | 701
SDN12242510PL | Wiegmann disconnect enclosure, NEMA 12/13, right flange, 24 x 25 x 10in (HxWxD), wall mount, carbon steel, ANSI 61 gray, powder coat finish, single-door, 2-point padlocking handle, purchase subpanel separately. | Stock | 782
SDN12302510PL | Wiegmann disconnect enclosure, NEMA 12/13, right flange, 30 x 25 x 10in (HxWxD), wall mount, carbon steel, ANSI 61 gray, powder coat finish, single-door, 2-point padlocking handle, purchase subpanel separately. | from vendor up to 0 business day | 855
SDN12302612PL | Wiegmann disconnect enclosure, NEMA 12/13, right flange, 30 x 25 x 12in (HxWxD), wall mount, carbon steel, ANSI 61 gray, powder coat finish, single-door, 2-point padlocking handle, purchase subpanel separately. | from vendor up to 0 business day | 894
SDN12362508PL | Wiegmann disconnect enclosure, NEMA 12/13, right flange, 36 x 25 x 8in (HxWxD), wall mount, carbon steel, ANSI 61 gray, powder coat finish, single-door, 2-point padlocking handle, purchase subpanel separately. | from vendor up to 0 business day | 860
SDN12362510PL | Wiegmann disconnect enclosure, NEMA 12/13, right flange, 36 x 25 x 10in (HxWxD), wall mount, carbon steel, ANSI 61 gray, powder coat finish, single-door, 2-point padlocking handle, purchase subpanel separately. | from vendor up to 0 business day | 928
SDN12363108PL | Wiegmann disconnect enclosure, NEMA 12/13, right flange, 36 x 31 x 8in (HxWxD), wall mount, carbon steel, ANSI 61 gray, powder coat finish, single-door, 2-point padlocking handle, purchase subpanel separately. | from vendor up to 0 business day | 980
SDN12363212PL | Wiegmann disconnect enclosure, NEMA 12/13, right flange, 36 x 31 x 12in (HxWxD), wall mount, carbon steel, ANSI 61 gray, powder coat finish, single-door, 2-point padlocking handle, purchase subpanel separately. | from vendor up to 0 business day | 1075
SDN12423108PL | Wiegmann disconnect enclosure, NEMA 12/13, right flange, 42 x 31 x 8in (HxWxD), wall mount, carbon steel, ANSI 61 gray, powder coat finish, single-door, 3-point padlocking handle, purchase subpanel separately. | from vendor up to 10 business days | 1062
SDN12423110PL | Wiegmann disconnect enclosure, NEMA 12/13, right flange, 42 x 31 x 10in (HxWxD), wall mount, carbon steel, ANSI 61 gray, powder coat finish, single-door, 3-point padlocking handle, purchase subpanel separately. | from vendor up to 10 business days | 1112
SDN12423708PL | Wiegmann disconnect enclosure, NEMA 12/13, right flange, 42 x 37 x 8in (HxWxD), wall mount, carbon steel, ANSI 61 gray, powder coat finish, single-door, 3-point padlocking handle, purchase subpanel separately. | from vendor up to 15 business days | 1123
SDN12423812PL | Wiegmann disconnect enclosure, NEMA 12/13, right flange, 42 x 37 x 12in (HxWxD), wall mount, carbon steel, ANSI 61 gray, powder coat finish, single-door, 3-point padlocking handle, purchase subpanel separately. | from vendor up to 0 business day | 1283
SDN12483710PL | Wiegmann disconnect enclosure, NEMA 12/13, right flange, 48 x 37 x 10in (HxWxD), wall mount, carbon steel, ANSI 61 gray, powder coat finish, single-door, 3-point padlocking handle, purchase subpanel separately. | from vendor up to 0 business day | 1325
SDN12483812PL | Wiegmann disconnect enclosure, NEMA 12/13, right flange, 48 x 37 x 12in (HxWxD), wall mount, carbon steel, ANSI 61 gray, powder coat finish, single-door, 3-point padlocking handle, purchase subpanel separately. | from vendor up to 0 business day | 1389
SDN12483816PL | Wiegmann disconnect enclosure, NEMA 12/13, right flange, 48 x 37 x 16in (HxWxD), wall mount, carbon steel, ANSI 61 gray, powder coat finish, single-door, 3-point padlocking handle, purchase subpanel separately. | from vendor up to 0 business day | 1511
SDN12603710PL | Wiegmann disconnect enclosure, NEMA 12/13, right flange, 60 x 37 x 10in (HxWxD), wall mount, carbon steel, ANSI 61 gray, powder coat finish, single-door, 3-point padlocking handle, purchase subpanel separately. | from vendor up to 0 business day | 1501
SDN12603808PL | Wiegmann disconnect enclosure, NEMA 12/13, right flange, 60 x 37 x 8in (HxWxD), wall mount, carbon steel, ANSI 61 gray, powder coat finish, single-door, 3-point padlocking handle, purchase subpanel separately. | from vendor up to 15 business days | 1456
SDN12603812PL | Wiegmann disconnect enclosure, NEMA 12/13, right flange, 60 x 37 x 12in (HxWxD), wall mount, carbon steel, ANSI 61 gray, powder coat finish, single-door, 3-point padlocking handle, purchase subpanel separately. | from vendor up to 0 business day | 1594
SDV180-1 | Hammond rainproof ventilator, small, polycarbonate, pressure compensation. Mounting hardware included. | Stock | 6
SDV280-1 | Hammond rainproof ventilator, large, polycarbonate, pressure compensation. Mounting hardware included. | Stock | 11
SDV-2GP | Patlite memory card, 2GB SD. For use with BD and BSV series audible alarms, EHS series audible signal horns and LKEH series signal towers. | Stock | 17.5 | 18
SE3-IJ2A2UG-T | STRIDE industrial unmanaged, PoE++ injector, IEEE 802.3af/at/bt, up to 100W, 2 ports, (1) PoE++ Gigabit (RJ45) and (1) Ethernet Gigabit (RJ45) port(s), 9-55 VDC nominal input, -40 to +75 deg C, 35mm DIN rail or panel mount. | Stock | 279
SE3-IJ2B2UG-T | STRIDE industrial unmanaged, PoE++ injector, IEEE 802.3af/at/bt, up to 90W, 2 ports, (1) PoE++ Gigabit (RJ45) and (1) Ethernet Gigabit (RJ45) port(s), 9-55 VDC nominal input, -40 to +75 deg C, 35mm DIN rail or panel mount. | Stock | 259
SE3-MC2U-C1-T | STRIDE industrial unmanaged Ethernet media converter, 2 ports, (1) Ethernet 10/100Base-T (RJ45) and (1) multi-mode SC 100FX fiber port(s), (1) Form A (SPST) relay, -40 to +80 deg C, metal housing, IP30, 35mm DIN rail or panel mount. | Stock | 141
SE3-MC2UG-1P-T | STRIDE industrial unmanaged Ethernet media converter, 2 ports, (1) Ethernet 10/100/1000Base-T (RJ45) and (1) SFP combo Gigabit port(s), -40 to +80 deg C, metal housing, IP30, 35mm DIN rail or panel mount. | Stock | 179
SE3-MC2U-T1-T | STRIDE industrial unmanaged Ethernet media converter, 2 ports, (1) Ethernet 10/100Base-T (RJ45) and (1) multi-mode ST 100FX fiber port(s), (1) Form A (SPST) relay, -40 to +80 deg C, metal housing, IP30, 35mm DIN rail or panel mount. | Stock | 141
SE3-SW10UG-2P-T | STRIDE industrial unmanaged Ethernet switch, 10 ports, (8) Ethernet Gigabit (RJ45) and (2) SFP combo Gigabit port(s), -40 to +75 deg C, metal housing, IP30, 35mm DIN rail or panel mount. | Stock | 329
SE3-SW16UG-4P-T | STRIDE industrial unmanaged Ethernet switch, 16 ports, (12) Ethernet Gigabit (RJ45) and (4) SFP combo Gigabit port(s), -40 to +75 deg C, metal housing, IP30, 35mm DIN rail or panel mount. | Stock | 499
SE3-SW5U | STRIDE industrial unmanaged Ethernet switch, 5 ports, (5) Ethernet 10/100Base-T (RJ45) port(s), -10 to +65 deg C, metal housing, IP30, 35mm DIN rail or panel mount. | Stock | 72
SE3-SW5U-1C1-T | STRIDE industrial unmanaged Ethernet switch, 5 ports, (4) Ethernet 10/100Base-T (RJ45) and (1) multi-mode SC 100FX fiber port(s), -40 to +75 deg C, metal housing, IP30, NEMA TS2, 35mm DIN rail or panel mount. | Stock | 167
SE3-SW5U-1T1-T | STRIDE industrial unmanaged Ethernet switch, 5 ports, (4) Ethernet 10/100Base-T (RJ45) and (1) multi-mode ST 100FX fiber port(s), -40 to +75 deg C, metal housing, IP30, NEMA TS2, 35mm DIN rail or panel mount. | Stock | 167
SE3-SW5UG-1P-T | STRIDE industrial unmanaged Ethernet switch, 5 ports, (4) Ethernet Gigabit (RJ45) and (1) SFP combo Gigabit port(s), -40 to +75 deg C, metal housing, IP30, 35mm DIN rail or panel mount. | Stock | 199
SE3-SW5UG-T | STRIDE industrial unmanaged Ethernet switch, 5 ports, (5) Ethernet Gigabit (RJ45) port(s), -40 to +75 deg C, metal housing, IP30, 35mm DIN rail or panel mount. | Stock | 170
SE3-SW5U-N67-T | STRIDE industrial unmanaged Ethernet switch, 5 ports, (5) Ethernet 10/100Base-T (M12) port(s), -40 to +75 deg C, plastic housing, IP67, 35mm DIN rail or panel mount. | Stock | 279
SE3-SW5U-T | STRIDE industrial unmanaged Ethernet switch, 5 ports, (5) Ethernet 10/100Base-T (RJ45) port(s), -40 to +75 deg C, metal housing, IP30, 35mm DIN rail or panel mount. | Stock | 105
SE3-SW6U-2C1-T | STRIDE industrial unmanaged Ethernet switch, 6 ports, (4) Ethernet 10/100Base-T (RJ45) and (2) multi-mode SC 100FX fiber port(s), -40 to +75 deg C, metal housing, IP30, 35mm DIN rail or panel mount. | Stock | 219
SE3-SW6U-2T1-T | STRIDE industrial unmanaged Ethernet switch, 6 ports, (4) Ethernet 10/100Base-T (RJ45) and (2) multi-mode ST 100FX fiber port(s), -40 to +75 deg C, metal housing, IP30, 35mm DIN rail or panel mount. | Stock | 219
SE3-SW7U-2P-T | STRIDE industrial unmanaged Ethernet switch, 7 ports, (5) Ethernet 10/100Base-T (RJ45) and (2) SFP combo Gigabit port(s), -40 to +75 deg C, metal housing, IP30, 35mm DIN rail or panel mount. | Stock | 219
SE3-SW8U | STRIDE industrial unmanaged Ethernet switch, 8 ports, (8) Ethernet 10/100Base-T (RJ45) port(s), -10 to +65 deg C, metal housing, IP30, 35mm DIN rail or panel mount. | Stock | 121
SE3-SW8UG-T | STRIDE industrial unmanaged Ethernet switch, 8 ports, (8) Ethernet Gigabit (RJ45) port(s), -40 to +75 deg C, metal housing, IP30, 35mm DIN rail or panel mount. | Stock | 229
SE3-SW8U-T | STRIDE industrial unmanaged Ethernet switch, 8 ports, (8) Ethernet 10/100Base-T (RJ45) port(s), -40 to +75 deg C, metal housing, IP30, 35mm DIN rail or panel mount. | Stock | 136
SE3-SWP1A5U-T | STRIDE industrial unmanaged PoE+ switch, IEEE 802.3af/at, 120W, 5 ports, (4) PoE+ 10/100Base-T (RJ45) and (1) Ethernet 10/100Base-T (RJ45) port(s), 48-55 VDC nominal input, -40 to +75 deg C, 35mm DIN rail or panel mount, hazardous location rated. | Stock | 249
SE3-SWP2A5UG-T | STRIDE industrial unmanaged PoE+ switch, IEEE 802.3af/at, 120W, 5 ports, (4) PoE+ Gigabit (RJ45) and (1) Ethernet Gigabit (RJ45) port(s), 12-36 VDC nominal input, -40 to +75 deg C, NEMA TS2, 35mm DIN rail or panel mount, hazardous location rated. | Stock | 349
SE3-SWP2A5U-T | STRIDE industrial unmanaged PoE+ switch, IEEE 802.3af/at, 120W, 5 ports, (4) PoE+ 10/100Base-T (RJ45) and (1) Ethernet 10/100Base-T (RJ45) port(s), 12-36 VDC nominal input, -40 to +75 deg C, NEMA TS2, 35mm DIN rail or panel mount, hazardous location rated. | Stock | 259
SE3-SWP2A7U-2P-T | STRIDE industrial unmanaged PoE+ switch, IEEE 802.3af/at, up to 120W, 7 ports, (4) PoE+ 10/100Base-T (RJ45), (1) Ethernet 10/100Base-T (RJ45) and (2) SFP combo Gigabit port(s), 12-55 VDC nominal input, -40 to +75 deg C, 35mm DIN rail or panel mount. | Stock | 299
SE3-SWP2B5UG-1P-T | STRIDE industrial unmanaged PoE++ switch, IEEE 802.3af/at/bt, up to 240W, 5 ports, (4) PoE++ 10/100/1000Base-T (RJ45) and (1) SFP combo Gigabit port(s), 9-55 VDC nominal input, -40 to +75 deg C, 35mm DIN rail or panel mount. | Stock | 579
SE-ANT110 | STRIDE whip/tilt LTE antenna, connector mount. For use with SE-SL3011-4G and SE-SL3011-4GG VPN routers. | Stock | 13.5
SE-ANT130 | STRIDE whip/straight LTE antenna, magnetic base mount, 9.8ft/3m cable length. For use with SE-SL3011-4G and SE-SL3011-4GG VPN routers. | Stock | 32
SE-ANT150 | STRIDE dome LTE antenna, IP67, panel mount, 9.8ft/3m cable length. For use with SE-SL3011-4G and SE-SL3011-4GG VPN routers. | Stock | 41
SE-ANT210 | STRIDE whip/straight 2.4 GHz WiFi antenna, IP65, connector mount. For use with SE-SL3011-WF VPN router and CLICK PLUS PLCs. | Stock | 10.5
SE-ANT250 | STRIDE dome 2.4 GHz WiFi antenna, IP67, panel mount, 9.8ft/3m cable length. For use with SE-SL3011-WF VPN router and CLICK PLUS PLCs. | Stock | 37
SEL.10.202 | SapiSelco general purpose cable tie, 3.94in length, 0.1in width, 24.25lb tensile strength, 0.94in maximum bundle diameter, red, nylon. Package of 100. | Stock | 1.25
SEL.10.210 | SapiSelco general purpose cable tie, 5.51in length, 0.14in width, 44.09lb tensile strength, 1.42in maximum bundle diameter, red, nylon. Package of 100. | Stock | 1.25 | 1.75
SEL.10.223 | SapiSelco general purpose cable tie, 7.87in length, 0.18in width, 61.73lb tensile strength, 2.01in maximum bundle diameter, red, nylon. Package of 100. | Stock | 2.25 | 2.5
SEL.10.425 | SapiSelco general purpose cable tie, 11.02in length, 0.18in width, 61.73lb tensile strength, 2.99in maximum bundle diameter, red, nylon. Package of 100. | Stock | 3.75
SEL.11.202 | SapiSelco general purpose cable tie, 3.94in length, 0.1in width, 24.25lb tensile strength, 0.94in maximum bundle diameter, blue, nylon. Package of 100. | Stock | 1.25
SEL.11.210 | SapiSelco general purpose cable tie, 5.51in length, 0.14in width, 44.09lb tensile strength, 1.42in maximum bundle diameter, blue, nylon. Package of 100. | Stock | 1.25 | 1.75
SEL.11.223 | SapiSelco general purpose cable tie, 7.87in length, 0.18in width, 61.73lb tensile strength, 2.01in maximum bundle diameter, blue, nylon. Package of 100. | Stock | 2.25 | 2.5
SEL.11.425 | SapiSelco general purpose cable tie, 11.02in length, 0.18in width, 61.73lb tensile strength, 2.99in maximum bundle diameter, blue, nylon. Package of 100. | Stock | 3.75
SEL.12.202 | SapiSelco general purpose cable tie, 3.94in length, 0.1in width, 24.25lb tensile strength, 0.94in maximum bundle diameter, green, nylon. Package of 100. | Stock | 1.25
SEL.12.210 | SapiSelco general purpose cable tie, 5.51in length, 0.14in width, 44.09lb tensile strength, 1.42in maximum bundle diameter, green, nylon. Package of 100. | Stock | 1.25 | 1.75
SEL.12.223 | SapiSelco general purpose cable tie, 7.87in length, 0.18in width, 61.73lb tensile strength, 2.01in maximum bundle diameter, green, nylon. Package of 100. | Stock | 2.25 | 2.5
SEL.12.425 | SapiSelco general purpose cable tie, 11.02in length, 0.18in width, 61.73lb tensile strength, 2.99in maximum bundle diameter, green, nylon. Package of 100. | Stock | 3.75
SEL.14.202 | SapiSelco general purpose cable tie, 3.94in length, 0.1in width, 24.25lb tensile strength, 0.94in maximum bundle diameter, yellow, nylon. Package of 100. | Stock | 1.25
SEL.14.210 | SapiSelco general purpose cable tie, 5.51in length, 0.14in width, 44.09lb tensile strength, 1.42in maximum bundle diameter, yellow, nylon. Package of 100. | Stock | 1.25 | 1.75
SEL.14.223 | SapiSelco general purpose cable tie, 7.87in length, 0.18in width, 61.73lb tensile strength, 2.01in maximum bundle diameter, yellow, nylon. Package of 100. | Stock | 2.25 | 2.5
SEL.14.425 | SapiSelco general purpose cable tie, 11.02in length, 0.18in width, 61.73lb tensile strength, 2.99in maximum bundle diameter, yellow, nylon. Package of 100. | Stock | 3.75
SEL.2.143 | SapiSelco general purpose cable tie, 30.71in length, 0.35in width, 176.37lb tensile strength, 9.25in maximum bundle diameter, natural, nylon. Package of 100. | Stock | 26.5
SEL.2.154 | SapiSelco general purpose cable tie, 36.22in length, 0.35in width, 176.37lb tensile strength, 11.02in maximum bundle diameter, natural, nylon. Package of 100. | Stock | 32.5
SEL.2.202 | SapiSelco general purpose cable tie, 3.94in length, 0.1in width, 24.25lb tensile strength, 0.94in maximum bundle diameter, natural, nylon. Package of 100. | Stock | 1.25
SEL.2.202T | SapiSelco identification cable tie, 3.94in length, 0.1in width, 24.25lb tensile strength, 0.98in maximum bundle diameter, natural, nylon, (1) 0.31 x 0.98in bottom mounted transversal ID tag. Package of 100. | Stock | 3.75
SEL.2.204 | SapiSelco general purpose cable tie, 6.3in length, 0.1in width, 24.25lb tensile strength, 1.65in maximum bundle diameter, natural, nylon. Package of 100. | Stock | 1.25
SEL.2.205 | SapiSelco general purpose cable tie, 7.87in length, 0.1in width, 24.25lb tensile strength, 2.17in maximum bundle diameter, natural, nylon. Package of 100. | Stock | 1.25
SEL.2.210 | SapiSelco general purpose cable tie, 5.51in length, 0.14in width, 44.09lb tensile strength, 1.42in maximum bundle diameter, natural, nylon. Package of 100. | Stock | 1.25
SEL.2.211 | SapiSelco general purpose cable tie, 7.87in length, 0.14in width, 44.09lb tensile strength, 2.17in maximum bundle diameter, natural, nylon. Package of 100. | Stock | 1.5
SEL.2.212 | SapiSelco general purpose cable tie, 11.02in length, 0.14in width, 44.09lb tensile strength, 3.15in maximum bundle diameter, natural, nylon. Package of 100. | Stock | 1.75 | 2.25
SEL.2.214 | SapiSelco general purpose cable tie, 14.17in length, 0.14in width, 44.09lb tensile strength, 4.06in maximum bundle diameter, natural, nylon. Package of 100. | Stock | 4.25
SEL.2.221 | SapiSelco general purpose cable tie, 6.3in length, 0.18in width, 61.73lb tensile strength, 1.5in maximum bundle diameter, natural, nylon. Package of 100. | Stock | 1.75
SEL.2.222 | SapiSelco general purpose cable tie, 7.09in length, 0.18in width, 61.73lb tensile strength, 1.77in maximum bundle diameter, natural, nylon. Package of 100. | Stock | 1.75 | 2
SEL.2.223T | SapiSelco identification cable tie, 7.87in length, 0.19in width, 61.73lb tensile strength, 1.97in maximum bundle diameter, natural, nylon, (1) leg with (1) 1.38 x 0.51in longitudinal ID tag. Package of 100. | Stock | 6.5
SEL.2.302 | SapiSelco general purpose cable tie, 3.94in length, 0.1in width, 24.25lb tensile strength, 0.94in maximum bundle diameter, natural, nylon. Package of 1000. | Stock | 4.5
SEL.2.304 | SapiSelco general purpose cable tie, 6.3in length, 0.1in width, 24.25lb tensile strength, 1.65in maximum bundle diameter, natural, nylon. Package of 1000. | Stock | 11.5
SEL.2.305 | SapiSelco general purpose cable tie, 7.87in length, 0.1in width, 24.25lb tensile strength, 2.17in maximum bundle diameter, natural, nylon. Package of 1000. | Stock | 12
SEL.2.310 | SapiSelco general purpose cable tie, 5.51in length, 0.14in width, 44.09lb tensile strength, 1.42in maximum bundle diameter, natural, nylon. Package of 1000. | Stock | 10.5
SEL.2.311 | SapiSelco general purpose cable tie, 7.87in length, 0.14in width, 44.09lb tensile strength, 2.17in maximum bundle diameter, natural, nylon. Package of 1000. | Stock | 15.5
SEL.2.321 | SapiSelco general purpose cable tie, 6.3in length, 0.18in width, 61.73lb tensile strength, 1.5in maximum bundle diameter, natural, nylon. Package of 1000. | Stock | 19
SEL.2.322 | SapiSelco general purpose cable tie, 7.09in length, 0.18in width, 61.73lb tensile strength, 1.77in maximum bundle diameter, natural, nylon. Package of 1000. | Stock | 19
SEL.2.425 | SapiSelco general purpose cable tie, 11.02in length, 0.18in width, 61.73lb tensile strength, 2.99in maximum bundle diameter, natural, nylon. Package of 100. | Stock | 3
SEL.2.426 | SapiSelco general purpose cable tie, 14.17in length, 0.18in width, 61.73lb tensile strength, 3.98in maximum bundle diameter, natural, nylon. Package of 100. | Stock | 3.75
SEL.2.434 | SapiSelco general purpose cable tie, 14.17in length, 0.3in width, 143.3lb tensile strength, 3.98in maximum bundle diameter, natural, nylon. Package of 100. | Stock | 7.25
SEL.21.202 | SapiSelco general purpose cable tie, 3.94in length, 0.1in width, 24.25lb tensile strength, 0.94in maximum bundle diameter, gray, nylon. Package of 100. | Stock | 1.25
SEL.21.210 | SapiSelco general purpose cable tie, 5.51in length, 0.14in width, 44.09lb tensile strength, 1.42in maximum bundle diameter, gray, nylon. Package of 100. | Stock | 1.25 | 1.75
SEL.21.223 | SapiSelco general purpose cable tie, 7.87in length, 0.18in width, 61.73lb tensile strength, 2.01in maximum bundle diameter, gray, nylon. Package of 100. | Stock | 2.25 | 2.5
SEL.21.425 | SapiSelco general purpose cable tie, 11.02in length, 0.18in width, 61.73lb tensile strength, 2.99in maximum bundle diameter, gray, nylon. Package of 100. | Stock | 3.75
SEL.3.143 | SapiSelco general purpose cable tie, 30.71in length, 0.35in width, 176.37lb tensile strength, 9.25in maximum bundle diameter, black, nylon. Package of 100. | Stock | 28
SEL.3.154 | SapiSelco general purpose cable tie, 36.22in length, 0.35in width, 176.37lb tensile strength, 11.02in maximum bundle diameter, black, nylon. Package of 100. | Stock | 34
SEL.3.202 | SapiSelco general purpose cable tie, 3.94in length, 0.1in width, 24.25lb tensile strength, 0.94in maximum bundle diameter, black, nylon. Package of 100. | Stock | 1.25
SEL.3.204 | SapiSelco general purpose cable tie, 6.3in length, 0.1in width, 24.25lb tensile strength, 1.65in maximum bundle diameter, black, nylon. Package of 100. | Stock | 1.25
SEL.3.205 | SapiSelco general purpose cable tie, 7.87in length, 0.1in width, 24.25lb tensile strength, 2.17in maximum bundle diameter, black, nylon. Package of 100. | Stock | 1.25
SEL.3.210 | SapiSelco general purpose cable tie, 5.51in length, 0.14in width, 44.09lb tensile strength, 1.42in maximum bundle diameter, black, nylon. Package of 100. | Stock | 1.25
SEL.3.211 | SapiSelco general purpose cable tie, 7.87in length, 0.14in width, 44.09lb tensile strength, 2.17in maximum bundle diameter, black, nylon. Package of 100. | Stock | 1.75
SEL.3.212 | SapiSelco general purpose cable tie, 11.02in length, 0.14in width, 44.09lb tensile strength, 3.15in maximum bundle diameter, black, nylon. Package of 100. | Stock | 2.25
SEL.3.214 | SapiSelco general purpose cable tie, 14.17in length, 0.14in width, 44.09lb tensile strength, 4.06in maximum bundle diameter, black, nylon. Package of 100. | Stock | 3.75
SEL.3.221 | SapiSelco general purpose cable tie, 6.3in length, 0.18in width, 61.73lb tensile strength, 1.5in maximum bundle diameter, black, nylon. Package of 100. | Stock | 1.75
SEL.3.222 | SapiSelco general purpose cable tie, 7.09in length, 0.18in width, 61.73lb tensile strength, 1.77in maximum bundle diameter, black, nylon. Package of 100. | Stock | 1.75 | 2
SEL.3.302 | SapiSelco general purpose cable tie, 3.94in length, 0.1in width, 24.25lb tensile strength, 0.94in maximum bundle diameter, black, nylon. Package of 1000. | Stock | 5
SEL.3.304 | SapiSelco general purpose cable tie, 6.3in length, 0.1in width, 24.25lb tensile strength, 1.65in maximum bundle diameter, black, nylon. Package of 1000. | Stock | 11.5
SEL.3.310 | SapiSelco general purpose cable tie, 5.51in length, 0.14in width, 44.09lb tensile strength, 1.42in maximum bundle diameter, black, nylon. Package of 1000. | Stock | 11.5
SEL.3.425 | SapiSelco general purpose cable tie, 11.02in length, 0.18in width, 61.73lb tensile strength, 2.99in maximum bundle diameter, black, nylon. Package of 100. | Stock | 3
SEL.3.426 | SapiSelco general purpose cable tie, 14.17in length, 0.18in width, 61.73lb tensile strength, 3.98in maximum bundle diameter, black, nylon. Package of 100. | Stock | 4
SEL.3.434 | SapiSelco general purpose cable tie, 14.17in length, 0.3in width, 143.3lb tensile strength, 3.98in maximum bundle diameter, black, nylon. Package of 100. | Stock | 7.5
SEL.ICE.210R | SapiSelco low temperature UV resistant cable tie, 5.51in length, 0.14in width, 33.72lb tensile strength, 1.41in maximum bundle diameter, black, nylon. Package of 100. | Stock | 1.75
SEL.ICE.223R | SapiSelco low temperature UV resistant cable tie, 7.87in length, 0.18in width, 49.45lb tensile strength, 2in maximum bundle diameter, black, nylon. Package of 100. | Stock | 3 | 3.25
SEL.ICE.425R | SapiSelco low temperature UV resistant cable tie, 11.02in length, 0.18in width, 49.45lb tensile strength, 2.99in maximum bundle diameter, black, nylon. Package of 100. | Stock | 4.75
SEL.ICE.426R | SapiSelco low temperature UV resistant cable tie, 14.17in length, 0.18in width, 49.45lb tensile strength, 3.97in maximum bundle diameter, black, nylon. Package of 100. | Stock | 6.75
SEL.ICE.434R | SapiSelco low temperature UV resistant cable tie, 14.17in length, 0.29in width, 103.41lb tensile strength, 3.97in maximum bundle diameter, black, nylon. Package of 100. | Stock | 11.5
SEL.UVV2.210 | SapiSelco UV resistant cable tie, 5.51in length, 0.14in width, 44.09lb tensile strength, 1.42in maximum bundle diameter, black, nylon. Package of 100. | Stock | 1.75 | 2
SEL.UVV2.223 | SapiSelco UV resistant cable tie, 7.87in length, 0.18in width, 61.73lb tensile strength, 2.01in maximum bundle diameter, black, nylon. Package of 100. | Stock | 3 | 3.25
SEL.UVV2.425 | SapiSelco UV resistant cable tie, 11.02in length, 0.18in width, 61.73lb tensile strength, 2.99in maximum bundle diameter, black, nylon. Package of 100. | Stock | 5
SEL.UVV2.426 | SapiSelco UV resistant cable tie, 14.17in length, 0.18in width, 61.73lb tensile strength, 3.98in maximum bundle diameter, black, nylon. Package of 100. | Stock | 7.25
SEL.UVV2.434 | SapiSelco UV resistant cable tie, 14.17in length, 0.3in width, 143.3lb tensile strength, 3.98in maximum bundle diameter, black, nylon. Package of 100. | Stock | 13
SE-MC2U-SC | STRIDE industrial unmanaged Ethernet media converter, 2 ports, (1) Ethernet 10/100Base-T (RJ45) and (1) multi-mode SC 100FX fiber port(s), -10 to +60 deg C, plastic housing, IP40, 35mm DIN rail mount, hazardous location rated. | Stock | 235
SE-MC2U-ST | STRIDE industrial unmanaged Ethernet media converter, 2 ports, (1) Ethernet 10/100Base-T (RJ45) and (1) multi-mode ST 100FX fiber port(s), -10 to +60 deg C, plastic housing, IP40, 35mm DIN rail mount, hazardous location rated. | Stock | 238
SEN-TESTER-001 | AutomationDirect sensor tester, 24 VDC output. 9V rechargeable battery included. | Stock | 73
SEOOW-10-4BK-1 | Southwire portable cord, unshielded, SEOOW, 600V, 4 conductors (includes ground), 10 AWG, TPE conductor insulation material, black, white, red and green, TPE jacket, black, cut to length. | Stock | 3.04
SEOOW-12-3BK-1 | Southwire portable cord, unshielded, SEOOW, 600V, 3 conductors (includes ground), 12 AWG, TPE conductor insulation material, black, white and green, TPE jacket, black, cut to length. | Stock | 1.69
SEOOW-12-4BK-1 | Southwire portable cord, unshielded, SEOOW, 600V, 4 conductors (includes ground), 12 AWG, TPE conductor insulation material, black, white, red and green, TPE jacket, black, cut to length. | Stock | 2.28
SEOOW-14-3BK-1 | Southwire portable cord, unshielded, SEOOW, 600V, 3 conductors (includes ground), 14 AWG, TPE conductor insulation material, black, white and green, TPE jacket, black, cut to length. | Stock | 1.2
SEOOW-14-4BK-1 | Southwire portable cord, unshielded, SEOOW, 600V, 4 conductors (includes ground), 14 AWG, TPE conductor insulation material, black, white, red and green, TPE jacket, black, cut to length. | Stock | 1.51
SEOOW-16-3BK-1 | Southwire portable cord, unshielded, SEOOW, 600V, 3 conductors (includes ground), 16 AWG, TPE conductor insulation material, black, white and green, TPE jacket, black, cut to length. | Stock | 0.74
SEOOW-16-4BK-1 | Southwire portable cord, unshielded, SEOOW, 600V, 4 conductors (includes ground), 16 AWG, TPE conductor insulation material, black, white, red and green, TPE jacket, black, cut to length. | Stock | 0.98
SEOOW-18-2BK-1 | Southwire portable cord, unshielded, SEOOW, 600V, 2 conductors, 18 AWG, TPE conductor insulation material, black and white, TPE jacket, black, cut to length. | Stock | 0.53
SEOOW-18-3BK-1 | Southwire portable cord, unshielded, SEOOW, 600V, 3 conductors (includes ground), 18 AWG, TPE conductor insulation material, black, white and green, TPE jacket, black, cut to length. | Stock | 0.66
SEOOW-18-4BK-1 | Southwire portable cord, unshielded, SEOOW, 600V, 4 conductors (includes ground), 18 AWG, TPE conductor insulation material, black, white, red and green, TPE jacket, black, cut to length. | Stock | 0.82
SEP-15E-1 | Iboco separator, 2m length. For use with 1.5in high duct. Separates wires within a single piece of duct. | Stock | 8.25
SEP-22E-1 | Iboco separator, 2m length. For use with 2.25in high duct. Separates wires within a single piece of duct. | Stock | 11
SEP-30E-1 | Iboco separator, 2m length. For use with 3in high duct. Separates wires within a single piece of duct. | Stock | 12
SE-PB100 | STRIDE Pocket Portal IoT bridge, (1) RS-485 (2-pin terminal) port(s), Modbus RTU Master, up to 115.2k baud, browser and mobile app, panel or optional 35mm DIN rail mount. Supports (1) Modbus node. | Stock | 93.5
SEPG05.3.L.22 | Schmersal control panel, two-hand safety, die-cast aluminum, empty enclosure. | Stock | 309
SEPG05.3.S-3063 | Schmersal control panel, two-hand safety, die-cast aluminum, (1) Estop, (2) momentary pushbuttons, mushroom, red/black/black, (2) N.O/(2) N.C. and (1) N.O./(1) N.C. and (1) N.O./(1) N.C. contact(s), blank legend plate(s). | Stock | 414
SEPK02.0.L.22 | Schmersal control panel, two-hand safety, plastic, empty enclosure. | Stock | 153
SEPK02.0.S-3065 | Schmersal control panel, two-hand safety, plastic, (1) Estop, (2) momentary pushbuttons, mushroom, red/black/black, (2) N.O/(2) N.C. and (1) N.O./(1) N.C. and (1) N.O./(1) N.C. contact(s), blank legend plate(s). | Stock | 262
SE-PP500K | STRIDE Pocket Portal data logging and notify silver subscription, monthly or annual renewal. For use with (1) STRIDE Pocket Portal IoT bridge. | Stock | 8.25
SE-PP5M | STRIDE Pocket Portal data logging and notify gold subscription, monthly or annual renewal. For use with (1) STRIDE Pocket Portal IoT bridge. | Stock | 15.5
SE-SL021-1 | StrideLinx notify license, valid for 1 year, license includes alarm, trigger, recipient, and priority management with push and email notifications. For use with (1) StrideLinx router. | Stock | 131
SE-SL051 | StrideLinx mobile app sustained service license, valid for 1 year, license includes sustained service of white label StrideLinx iOS/Android mobile app with branding. For use with (1) existing white label StrideLinx iOS/Android mobile app. | Stock | 936
SE-SL3001 | StrideLinx Basic industrial VPN router, wired Internet connectivity, (5) Ethernet Gigabit (RJ45) port(s), Android/iOS with mobile VPN, 12-24 VDC required. | Stock | 400
SE-SL3011 | StrideLinx Pro industrial VPN router, wired Internet connectivity, (5) Ethernet Gigabit (RJ45) port(s), MQTTs Client, Android/iOS with mobile VPN, 12-24 VDC required. | Stock | 494
SE-SL3011-4GG | StrideLinx Pro industrial VPN router, wired + 4G Global LTE and US LTE Verizon Internet connectivity, (5) Ethernet Gigabit (RJ45) port(s), MQTTs Client, Android/iOS with mobile VPN, 12-24 VDC required. | Stock | 727
SE-SL3011-WF | StrideLinx Pro industrial VPN router, wired + 802.11 b/g/n WiFi Internet connectivity, WiFi LAN and (5) Ethernet Gigabit (RJ45) port(s), MQTTs Client, Android/iOS with mobile VPN, 12-24 VDC required. | Stock | 621
SE-SLR001-1 | StrideLinx professional license, valid for 1 year, license includes white label StrideLinx platform, unlimited VPN data traffic and advanced user and device access management. For use with (1) StrideLinx company. | Stock | 949
SE-SLR010-1 | StrideLinx basic reporting and logging license, valid for 1 year, license includes email notification, data logging enabled at 1,000 data samples per hour with schedule reporting. For use with (1) StrideLinx router. | Stock | 279
SE-SLR011-1 | StrideLinx professional reporting and logging license, valid for 1 year, license includes email notification, data logging enabled at 10,000 data samples per hour with schedule reporting. For use with (1) StrideLinx router. | Stock | 499
SE-SW10MG-2P | STRIDE industrial managed Ethernet switch, 10 ports, (7) Ethernet 10/100Base-T (RJ45), (3) Ethernet Gigabit (RJ45) and (2) SFP combo Gigabit port(s), Modbus TCP, -40 to +75 deg C, metal housing, IP40, 35mm DIN rail mount. | Stock | 1529
SE-SW16M | STRIDE industrial managed Ethernet switch, 16 ports, (16) Ethernet 10/100Base-T (RJ45) port(s), Modbus TCP, -40 to +75 deg C, metal housing, IP40, 35mm DIN rail mount. | Stock | 1299
SE-SW5M | STRIDE industrial managed Ethernet switch, 5 ports, (5) Ethernet 10/100Base-T (RJ45) port(s), Modbus TCP, -40 to +75 deg C, metal housing, IP40, 35mm DIN rail mount. | Stock | 519
SE-SW5M-2SC | STRIDE industrial managed Ethernet switch, 5 ports, (3) Ethernet 10/100Base-T (RJ45) and (2) multi-mode SC 100FX fiber port(s), Modbus TCP, -40 to +75 deg C, metal housing, IP40, 35mm DIN rail mount. | Stock | 953
SE-SW5M-2ST | STRIDE industrial managed Ethernet switch, 5 ports, (3) Ethernet 10/100Base-T (RJ45) and (2) multi-mode ST 100FX fiber port(s), Modbus TCP, -40 to +75 deg C, metal housing, IP40, 35mm DIN rail mount. | Stock | 953
SE-SW5U | STRIDE industrial unmanaged Ethernet switch, 5 ports, (5) Ethernet 10/100Base-T (RJ45) port(s), -10 to +60 deg C, plastic housing, IP40, 35mm DIN rail mount. | Stock | 129
SE-SW5U-SC | STRIDE industrial unmanaged Ethernet switch, 5 ports, (4) Ethernet 10/100Base-T (RJ45) and (1) multi-mode SC 100FX fiber port(s), -10 to +60 deg C, plastic housing, IP40, 35mm DIN rail mount. | Stock | 239
SE-SW5U-SC-WT | STRIDE industrial unmanaged Ethernet switch, 5 ports, (4) Ethernet 10/100Base-T (RJ45) and (1) multi-mode SC 100FX fiber port(s), -40 to +85 deg C, metal housing, IP40, 35mm DIN rail mount. | Stock | 329
SE-SW5U-ST | STRIDE industrial unmanaged Ethernet switch, 5 ports, (4) Ethernet 10/100Base-T (RJ45) and (1) multi-mode ST 100FX fiber port(s), -10 to +60 deg C, plastic housing, IP40, 35mm DIN rail mount. | Stock | 249
SE-SW5U-ST-WT | STRIDE industrial unmanaged Ethernet switch, 5 ports, (4) Ethernet 10/100Base-T (RJ45) and (1) multi-mode ST 100FX fiber port(s), -40 to +85 deg C, metal housing, IP40, 35mm DIN rail mount. | Stock | 329
SE-SW5U-WT | STRIDE industrial unmanaged Ethernet switch, 5 ports, (5) Ethernet 10/100Base-T (RJ45) port(s), -40 to +85 deg C, metal housing, IP40, 35mm DIN rail mount. | Stock | 231
SEU31-280007 | IDEM safety relay extension module, 24 VAC/VDC, (3) N.O. safety output(s), (1) N.C. monitoring output(s), fixed screw terminals. | Stock | 161
SEU31-280007-P | IDEM safety relay extension module, 24 VAC/VDC, (3) N.O. safety output(s), (1) N.C. monitoring output(s), pluggable screw terminals. | Stock | 207
SEU31TD-280008 | IDEM safety relay extension module, release delay, 0 to 30 seconds, 24 VAC/VDC, (3) N.O. time delay safety output(s), (1) N.C. time delay monitoring output(s), fixed screw terminals. | Stock | 289
SEU31TD-280008-P | IDEM safety relay extension module, release delay, 0 to 30 seconds, 24 VAC/VDC, (3) N.O. time delay safety output(s), (1) N.C. time delay monitoring output(s), pluggable screw terminals. | Stock | 337
SFB-4SG | ReeR mounting bracket, replacement, standard, zinc plated steel. Package of 4. For use with ReeR Safegate light curtains. Mounting hardware included. | Stock | 57
SFB-6SG | ReeR mounting bracket, replacement, standard, zinc plated steel. Package of 6. For use with ReeR Safegate light curtains. Mounting hardware included. | Stock | 85
SFBE180 | ReeR mounting bracket, 180-degree, vertical and horizontal adjustment, steel. Package of 4. For use with ReeR Micron light grids. Hardware included. | Stock | 46
SFP06 | PBC Simplicity series plain bearing, PTFE bearing, 3/8in inside diameter, 1-5/16in overall length, self-aligning housing, closed, anodized aluminum, flanged, 0.0005in running clearance. For use with 3/8in diameter PBC shafts. | Stock | 105
SFP06C | PBC Simplicity series plain bearing, PTFE bearing, 3/8in inside diameter, 1-5/16in overall length, self-aligning housing, closed, anodized aluminum, flanged, 0.0015in running clearance. For use with 3/8in diameter PBC shafts. | Stock | 105
SFP08 | PBC Simplicity series plain bearing, PTFE bearing, 1/2in inside diameter, 1-11/16in overall length, self-aligning housing, closed, anodized aluminum, flanged, 0.0005in running clearance. For use with 1/2in diameter PBC shafts. | Stock | 83
SFP08C | PBC Simplicity series plain bearing, PTFE bearing, 1/2in inside diameter, 1-11/16in overall length, self-aligning housing, closed, anodized aluminum, flanged, 0.0015in running clearance. For use with 1/2in diameter PBC shafts. | Stock | 83
SFP-10K-GSF | STRIDE Gigabit (1.25GB) small form factor pluggable (SFP) transceiver module, 1310nm, 10km, single-mode fiber, Duplex LC. | Stock | 42 | 39
SFP12 | PBC Simplicity series plain bearing, PTFE bearing, 3/4in inside diameter, 2-1/16in overall length, self-aligning housing, closed, anodized aluminum, flanged, 0.0005in running clearance. For use with 3/4in diameter PBC shafts. | Stock | 91
SFP12C | PBC Simplicity series plain bearing, PTFE bearing, 3/4in inside diameter, 2-1/16in overall length, self-aligning housing, closed, anodized aluminum, flanged, 0.0015in running clearance. For use with 3/4in diameter PBC shafts. | Stock | 92
SFP16 | PBC Simplicity series plain bearing, PTFE bearing, 1in inside diameter, 2-13/16in overall length, self-aligning housing, closed, anodized aluminum, flanged, 0.0005in running clearance. For use with 1in diameter PBC shafts. | Stock | 130
SFP16C | PBC Simplicity series plain bearing, PTFE bearing, 1in inside diameter, 2-13/16in overall length, self-aligning housing, closed, anodized aluminum, flanged, 0.0015in running clearance. For use with 1in diameter PBC shafts. | Stock | 130
SFP-1GC-T | STRIDE Gigabit (1.25GB) small form factor pluggable (SFP) transceiver module, copper, 100m, Cat6A Ethernet (RJ45). | Stock | 69
SFP20 | PBC Simplicity series plain bearing, PTFE bearing, 1-1/4in inside diameter, 3-5/8in overall length, self-aligning housing, closed, anodized aluminum, flanged, 0.0005in running clearance. For use with 1-1/4in diameter PBC shafts. | Stock | 205
SFP20C | PBC Simplicity series plain bearing, PTFE bearing, 1-1/4in inside diameter, 3-5/8in overall length, self-aligning housing, closed, anodized aluminum, flanged, 0.0015in running clearance. For use with 1-1/4in diameter PBC shafts. | Stock | 205
SFP-2K-GMF | STRIDE Gigabit (1.25GB) small form factor pluggable (SFP) transceiver module, 1310nm, 2km, multi-mode fiber, Duplex LC. | Stock | 71 | 69
SFP-30K-FSF | STRIDE 100Mbps small form factor pluggable (SFP) transceiver module, 1310nm, 30km, single-mode fiber, Duplex LC. | Stock | 55 | 44
SFP-30K-GSF | STRIDE Gigabit (1.25GB) small form factor pluggable (SFP) transceiver module, 1310nm, 30km, single-mode fiber, Duplex LC. | Stock | 99
SFP-4K-FMF | STRIDE 100Mbps small form factor pluggable (SFP) transceiver module, 1310nm, 4km, multi-mode fiber, Duplex LC. | Stock | 60 | 49
SFP-500-GMF | STRIDE Gigabit (1.25GB) small form factor pluggable (SFP) transceiver module, 850nm, 550m, multi-mode fiber, Duplex LC. | Stock | 41 | 39
SFPK44-IMP-P10 | Integra dead front panel, carbon steel, white, powder coat finish. For use with 4x4 (HxW) P4043-P10 & P4043C-P10 Impact series enclosures. | Stock | 68 | 71
SFPK66-IMP-P10 | Integra dead front panel, carbon steel, white, powder coat finish. For use with 6x6 (HxW) P6063-P10 & P6063C-P10 Impact series enclosures. | Stock | 68 | 71
SFPK86-IMP-P10 | Integra dead front panel, carbon steel, white, powder coat finish. For use with 8x6 (HxW) P8063-P10 & P8063C-P10 Impact series enclosures. | Stock | 74 | 77
SG3A0015KB | Hammond general purpose transformer, open core, 15 kVA, 3-phase, 480 VAC Delta primary, 208Y/120 VAC secondary, 60 Hz, NEMA 3R, floor, wall or ceiling mount. | Stock | 1525
SG3A0030KB | Hammond general purpose transformer, open core, 30 kVA, 3-phase, 480 VAC Delta primary, 208Y/120 VAC secondary, 60 Hz, NEMA 3R, floor, wall or ceiling mount. | Stock | 2120
SG3A0045KB | Hammond general purpose transformer, open core, 45 kVA, 3-phase, 480 VAC Delta primary, 208Y/120 VAC secondary, 60 Hz, NEMA 3R, floor, wall or ceiling mount. | Stock | 2412
SG3A0075KB | Hammond general purpose transformer, open core, 75 kVA, 3-phase, 480 VAC Delta primary, 208Y/120 VAC secondary, 60 Hz, NEMA 3R, floor mount. | Stock | 3179
SG3C0015KD | Hammond general purpose transformer, open core, 15 kVA, 3-phase, 480 VAC Delta primary, 240/120 VAC Delta (center tap) secondary, 60 Hz, NEMA 3R, floor, wall or ceiling mount. | Stock | 1453
SG3C0030KD | Hammond general purpose transformer, open core, 30 kVA, 3-phase, 480 VAC Delta primary, 240/120 VAC Delta (center tap) secondary, 60 Hz, NEMA 3R, floor, wall or ceiling mount. | Stock | 2120
SG3C0045KD | Hammond general purpose transformer, open core, 45 kVA, 3-phase, 480 VAC Delta primary, 240/120 VAC Delta (center tap) secondary, 60 Hz, NEMA 3R, floor, wall or ceiling mount. | Stock | 2412
SG3C0075KD | Hammond general purpose transformer, open core, 75 kVA, 3-phase, 480 VAC Delta primary, 240/120 VAC Delta (center tap) secondary, 60 Hz, NEMA 3R, floor mount. | Stock | 3179
SG4-14-015-OO-E | Datalogic safety light curtain, sender/receiver pair, finger protection, 24 VDC, 14mm resolution, 150mm protected height, 0.2-6m operating distance, safety category Type 4, IP65, (1) 4-pin and (1) 8-pin M12 quick-disconnect. | Stock | 551
SG4-14-030-OO-E | Datalogic safety light curtain, sender/receiver pair, finger protection, 24 VDC, 14mm resolution, 300mm protected height, 0.2-6m operating distance, safety category Type 4, IP65, (1) 4-pin and (1) 8-pin M12 quick-disconnect. | Stock | 730
SG4-14-030-OO-P | Datalogic safety light curtain, sender/receiver pair, finger protection, 24 VDC, 14mm resolution, 300mm protected height, 0.2-7m operating distance, safety category Type 4, configurable, IP65, (2) 18-pin proprietary connections. | Stock | 961
SG4-14-045-OO-E | Datalogic safety light curtain, sender/receiver pair, finger protection, 24 VDC, 14mm resolution, 450mm protected height, 0.2-6m operating distance, safety category Type 4, IP65, (1) 4-pin and (1) 8-pin M12 quick-disconnect. | Stock | 947
SG4-14-045-OO-P | Datalogic safety light curtain, sender/receiver pair, finger protection, 24 VDC, 14mm resolution, 450mm protected height, 0.2-7m operating distance, safety category Type 4, configurable, IP65, (2) 18-pin proprietary connections. | Stock | 1182
SG4-14-060-OO-E | Datalogic safety light curtain, sender/receiver pair, finger protection, 24 VDC, 14mm resolution, 600mm protected height, 0.2-6m operating distance, safety category Type 4, IP65, (1) 4-pin and (1) 8-pin M12 quick-disconnect. | Stock | 1162
SG4-14-060-OO-P | Datalogic safety light curtain, sender/receiver pair, finger protection, 24 VDC, 14mm resolution, 600mm protected height, 0.2-7m operating distance, safety category Type 4, configurable, IP65, (2) 18-pin proprietary connections. | Stock | 1405
SG4-14-075-OO-E | Datalogic safety light curtain, sender/receiver pair, finger protection, 24 VDC, 14mm resolution, 750mm protected height, 0.2-6m operating distance, safety category Type 4, IP65, (1) 4-pin and (1) 8-pin M12 quick-disconnect. | Stock | 1354
SG4-14-075-OO-P | Datalogic safety light curtain, sender/receiver pair, finger protection, 24 VDC, 14mm resolution, 750mm protected height, 0.2-7m operating distance, safety category Type 4, configurable, IP65, (2) 18-pin proprietary connections. | Stock | 1603
SG4-14-090-OO-E | Datalogic safety light curtain, sender/receiver pair, finger protection, 24 VDC, 14mm resolution, 900mm protected height, 0.2-6m operating distance, safety category Type 4, IP65, (1) 4-pin and (1) 8-pin M12 quick-disconnect. | Stock | 1579
SG4-14-090-OO-P | Datalogic safety light curtain, sender/receiver pair, finger protection, 24 VDC, 14mm resolution, 900mm protected height, 0.2-7m operating distance, safety category Type 4, configurable, IP65, (2) 18-pin proprietary connections. | Stock | 1871
SG4-30-030-OO-E | Datalogic safety light curtain, sender/receiver pair, hand protection, 24 VDC, 30mm resolution, 300mm protected height, 0.2-20m operating distance, safety category Type 4, IP65, (1) 4-pin and (1) 8-pin M12 quick-disconnect. | Stock | 653
SG4-30-030-OO-P | Datalogic safety light curtain, sender/receiver pair, hand protection, 24 VDC, 30mm resolution, 300mm protected height, 0.2-20m operating distance, safety category Type 4, configurable, IP65, (2) 18-pin proprietary connections. | Stock | 881
SG4-30-045-OO-E | Datalogic safety light curtain, sender/receiver pair, hand protection, 24 VDC, 30mm resolution, 450mm protected height, 0.2-20m operating distance, safety category Type 4, IP65, (1) 4-pin and (1) 8-pin M12 quick-disconnect. | Stock | 779
SG4-30-045-OO-P | Datalogic safety light curtain, sender/receiver pair, hand protection, 24 VDC, 30mm resolution, 450mm protected height, 0.2-20m operating distance, safety category Type 4, configurable, IP65, (2) 18-pin proprietary connections. | Stock | 1010
SG4-30-060-OO-E | Datalogic safety light curtain, sender/receiver pair, hand protection, 24 VDC, 30mm resolution, 600mm protected height, 0.2-20m operating distance, safety category Type 4, IP65, (1) 4-pin and (1) 8-pin M12 quick-disconnect. | Stock | 903
SG4-30-060-OO-P | Datalogic safety light curtain, sender/receiver pair, hand protection, 24 VDC, 30mm resolution, 600mm protected height, 0.2-20m operating distance, safety category Type 4, configurable, IP65, (2) 18-pin proprietary connections. | Stock | 1138
SG4-30-075-OO-E | Datalogic safety light curtain, sender/receiver pair, hand protection, 24 VDC, 30mm resolution, 750mm protected height, 0.2-20m operating distance, safety category Type 4, IP65, (1) 4-pin and (1) 8-pin M12 quick-disconnect. | Stock | 1004
SG4-30-075-OO-P | Datalogic safety light curtain, sender/receiver pair, hand protection, 24 VDC, 30mm resolution, 750mm protected height, 0.2-20m operating distance, safety category Type 4, configurable, IP65, (2) 18-pin proprietary connections. | Stock | 1266
SG4-30-090-OO-E | Datalogic safety light curtain, sender/receiver pair, hand protection, 24 VDC, 30mm resolution, 900mm protected height, 0.2-20m operating distance, safety category Type 4, IP65, (1) 4-pin and (1) 8-pin M12 quick-disconnect. | Stock | 1107
SG4-30-090-OO-P | Datalogic safety light curtain, sender/receiver pair, hand protection, 24 VDC, 30mm resolution, 900mm protected height, 0.2-20m operating distance, safety category Type 4, configurable, IP65, (2) 18-pin proprietary connections. | Stock | 1346
SG4-30-105-OO-E | Datalogic safety light curtain, sender/receiver pair, hand protection, 24 VDC, 30mm resolution, 1050mm protected height, 0.2-20m operating distance, safety category Type 4, IP65, (1) 4-pin and (1) 8-pin M12 quick-disconnect. | Stock | 1236
SG4-30-105-OO-P | Datalogic safety light curtain, sender/receiver pair, hand protection, 24 VDC, 30mm resolution, 1050mm protected height, 0.2-20m operating distance, safety category Type 4, configurable, IP65, (2) 18-pin proprietary connections. | Stock | 1490
SG4-30-120-OO-E | Datalogic safety light curtain, sender/receiver pair, hand protection, 24 VDC, 30mm resolution, 1200mm protected height, 0.2-20m operating distance, safety category Type 4, IP65, (1) 4-pin and (1) 8-pin M12 quick-disconnect. | Stock | 1320
SG4-30-120-OO-P | Datalogic safety light curtain, sender/receiver pair, hand protection, 24 VDC, 30mm resolution, 1200mm protected height, 0.2-20m operating distance, safety category Type 4, configurable, IP65, (2) 18-pin proprietary connections. | Stock | 1611
SG4-30-135-OO-E | Datalogic safety light curtain, sender/receiver pair, hand protection, 24 VDC, 30mm resolution, 1350mm protected height, 0.2-20m operating distance, safety category Type 4, IP65, (1) 4-pin and (1) 8-pin M12 quick-disconnect. | Stock | 1454
SG4-30-135-OO-P | Datalogic safety light curtain, sender/receiver pair, hand protection, 24 VDC, 30mm resolution, 1350mm protected height, 0.2-20m operating distance, safety category Type 4, configurable, IP65, (2) 18-pin proprietary connections. | Stock | 1750
SG4-30-150-OO-E | Datalogic safety light curtain, sender/receiver pair, hand protection, 24 VDC, 30mm resolution, 1500mm protected height, 0.2-20m operating distance, safety category Type 4, IP65, (1) 4-pin and (1) 8-pin M12 quick-disconnect. | Stock | 1578
SG4-30-150-OO-P | Datalogic safety light curtain, sender/receiver pair, hand protection, 24 VDC, 30mm resolution, 1500mm protected height, 0.2-20m operating distance, safety category Type 4, configurable, IP65, (2) 18-pin proprietary connections. | Stock | 1923
SG4-30-165-OO-E | Datalogic safety light curtain, sender/receiver pair, hand protection, 24 VDC, 30mm resolution, 1650mm protected height, 0.2-20m operating distance, safety category Type 4, IP65, (1) 4-pin and (1) 8-pin M12 quick-disconnect. | Stock | 1720
SG4-30-165-OO-P | Datalogic safety light curtain, sender/receiver pair, hand protection, 24 VDC, 30mm resolution, 1650mm protected height, 0.2-20m operating distance, safety category Type 4, configurable, IP65, (2) 18-pin proprietary connections. | Stock | 2079
SG4-30-180-OO-E | Datalogic safety light curtain, sender/receiver pair, hand protection, 24 VDC, 30mm resolution, 1800mm protected height, 0.2-20m operating distance, safety category Type 4, IP65, (1) 4-pin and (1) 8-pin M12 quick-disconnect. | Stock | 1868
SG4-30-180-OO-P | Datalogic safety light curtain, sender/receiver pair, hand protection, 24 VDC, 30mm resolution, 1800mm protected height, 0.2-20m operating distance, safety category Type 4, configurable, IP65, (2) 18-pin proprietary connections. | Stock | 2217
SG4-DONGLE | Datalogic programming dongle, requires programming software included with SG4 (-P) light curtains. | Stock | 139
SG-EXTENDED-GUI | Programming and monitoring software, CD. For use with SG4 series (-P) light curtains. | Stock | 23.5
SG-L-ARMS | Datalogic L-type muting arm pair, for use with SG4 series (-P) light curtains. | Stock | 390
SG-T-ARMS | Datalogic T-type muting arm pair, for use with SG4 series (-P) light curtains. | Stock | 679
SGW-MQ1611 | STRIDE industrial MQTT gateway, (1) Ethernet 10/100Base-T (RJ45) and (1) RS-485 (2-pin terminal) port(s), wired Internet connectivity, 10-30 VDC required. | Stock | 275
SGW-MQ1611-WF | STRIDE industrial MQTT gateway, (1) Ethernet 10/100Base-T (RJ45) and (1) RS-485 (2-pin terminal) port(s), wired + 802.11 a/b/g/n/ac WiFi Internet connectivity, 10-30 VDC required. | Stock | 279
SHR-18C-4-8 | Sung-Il Machinery drive coupling, servo high gain, aluminum alloy, clamp, size 18, 4 x 8mm bore. | Stock | 44.5
SHR-18C-5-8 | Sung-Il Machinery drive coupling, servo high gain, aluminum alloy, clamp, size 18, 5 x 8mm bore. | Stock | 44.5
SHR-18C-6.35-8 | Sung-Il Machinery drive coupling, servo high gain, aluminum alloy, clamp, size 18, 6.35 (1/4in) x 8mm bore. | Stock | 44.5
SHR-18C-6-8 | Sung-Il Machinery drive coupling, servo high gain, aluminum alloy, clamp, size 18, 6 x 8mm bore. | Stock | 44.5
SHR-18C-8-8 | Sung-Il Machinery drive coupling, servo high gain, aluminum alloy, clamp, size 18, 8 x 8mm bore. | Stock | 44.5
SHR-24C-8-10 | Sung-Il Machinery drive coupling, servo high gain, aluminum alloy, clamp, size 24, 8 x 10mm bore. | Stock | 47
SHR-24C-8-12 | Sung-Il Machinery drive coupling, servo high gain, aluminum alloy, clamp, size 24, 8 x 12mm bore. | Stock | 47
SHR-24C-8-8 | Sung-Il Machinery drive coupling, servo high gain, aluminum alloy, clamp, size 24, 8 x 8mm bore. | Stock | 47
SHR-29C-10-14 | Sung-Il Machinery drive coupling, servo high gain, aluminum alloy, clamp, size 29, 10 x 14mm bore. | Stock | 51
SHR-29C-12-14 | Sung-Il Machinery drive coupling, servo high gain, aluminum alloy, clamp, size 29, 12 x 14mm bore. | Stock | 51
SHR-29C-14-14 | Sung-Il Machinery drive coupling, servo high gain, aluminum alloy, clamp, size 29, 14 x 14mm bore. | Stock | 51
SHR-29C-8-10 | Sung-Il Machinery drive coupling, servo high gain, aluminum alloy, clamp, size 29, 8 x 10mm bore. | Stock | 51
SHR-29C-8-12 | Sung-Il Machinery drive coupling, servo high gain, aluminum alloy, clamp, size 29, 8 x 12mm bore. | Stock | 51
SHR-29C-8-14 | Sung-Il Machinery drive coupling, servo high gain, aluminum alloy, clamp, size 29, 8 x 14mm bore. | Stock | 51
SHR-29C-8-8 | Sung-Il Machinery drive coupling, servo high gain, aluminum alloy, clamp, size 29, 8 x 8mm bore. | Stock | 51
SHR-38C-14-14 | Sung-Il Machinery drive coupling, servo high gain, aluminum alloy, clamp, size 38, 14 x 14mm bore. | Stock | 60
SHR-38C-14-16 | Sung-Il Machinery drive coupling, servo high gain, aluminum alloy, clamp, size 38, 14 x 16mm bore. | Stock | 60
SHR-38C-14-18 | Sung-Il Machinery drive coupling, servo high gain, aluminum alloy, clamp, size 38, 14 x 18mm bore. | Stock | 60
SHR-38C-14-19 | Sung-Il Machinery drive coupling, servo high gain, aluminum alloy, clamp, size 38, 14 x 19mm bore. | Stock | 60
SHR-38C-14-20 | Sung-Il Machinery drive coupling, servo high gain, aluminum alloy, clamp, size 38, 14 x 20mm bore. | Stock | 60
SHR-38C-19-19 | Sung-Il Machinery drive coupling, servo high gain, aluminum alloy, clamp, size 38, 19 x 19mm bore. | Stock | 60
SHR-38C-19-20 | Sung-Il Machinery drive coupling, servo high gain, aluminum alloy, clamp, size 38, 19 x 20mm bore. | Stock | 60
SHR-43C-14-14 | Sung-Il Machinery drive coupling, servo high gain, aluminum alloy, clamp, size 43, 14 x 14mm bore. | Stock | 68
SHR-43C-14-16 | Sung-Il Machinery drive coupling, servo high gain, aluminum alloy, clamp, size 43, 14 x 16mm bore. | Stock | 68
SHR-43C-14-18 | Sung-Il Machinery drive coupling, servo high gain, aluminum alloy, clamp, size 43, 14 x 18mm bore. | Stock | 68
SHR-43C-14-19 | Sung-Il Machinery drive coupling, servo high gain, aluminum alloy, clamp, size 43, 14 x 19mm bore. | Stock | 68
SHR-43C-14-20 | Sung-Il Machinery drive coupling, servo high gain, aluminum alloy, clamp, size 43, 14 x 20mm bore. | Stock | 68
SHR-43C-14-22 | Sung-Il Machinery drive coupling, servo high gain, aluminum alloy, clamp, size 43, 14 x 22mm bore. | Stock | 68
SHR-43C-19-19 | Sung-Il Machinery drive coupling, servo high gain, aluminum alloy, clamp, size 43, 19 x 19mm bore. | Stock | 68
SHR-43C-19-20 | Sung-Il Machinery drive coupling, servo high gain, aluminum alloy, clamp, size 43, 19 x 20mm bore. | Stock | 68
SHR-43C-19-22 | Sung-Il Machinery drive coupling, servo high gain, aluminum alloy, clamp, size 43, 19 x 22mm bore. | Stock | 68
SHR-43C-22-22 | Sung-Il Machinery drive coupling, servo high gain, aluminum alloy, clamp, size 43, 22 x 22mm bore. | Stock | 68
SHR-55C-14-14 | Sung-Il Machinery drive coupling, servo high gain, aluminum alloy, clamp, size 55, 14 x 14mm bore. | Stock | 88
SHR-55C-14-16 | Sung-Il Machinery drive coupling, servo high gain, aluminum alloy, clamp, size 55, 14 x 16mm bore. | Stock | 88
SHR-55C-14-18 | Sung-Il Machinery drive coupling, servo high gain, aluminum alloy, clamp, size 55, 14 x 18mm bore. | Stock | 88
SHR-55C-14-19 | Sung-Il Machinery drive coupling, servo high gain, aluminum alloy, clamp, size 55, 14 x 19mm bore. | Stock | 88
SHR-55C-14-20 | Sung-Il Machinery drive coupling, servo high gain, aluminum alloy, clamp, size 55, 14 x 20mm bore. | Stock | 88
SHR-55C-14-22 | Sung-Il Machinery drive coupling, servo high gain, aluminum alloy, clamp, size 55, 14 x 22mm bore. | Stock | 88
SHR-55C-14-24 | Sung-Il Machinery drive coupling, servo high gain, aluminum alloy, clamp, size 55, 14 x 24mm bore. | Stock | 88
SHR-55C-14-25 | Sung-Il Machinery drive coupling, servo high gain, aluminum alloy, clamp, size 55, 14 x 25mm bore. | Stock | 88
SHR-55C-19-19 | Sung-Il Machinery drive coupling, servo high gain, aluminum alloy, clamp, size 55, 19 x 19mm bore. | Stock | 88
SHR-55C-19-20 | Sung-Il Machinery drive coupling, servo high gain, aluminum alloy, clamp, size 55, 19 x 20mm bore. | Stock | 88
SHR-55C-19-22 | Sung-Il Machinery drive coupling, servo high gain, aluminum alloy, clamp, size 55, 19 x 22mm bore. | Stock | 88
SHR-55C-19-24 | Sung-Il Machinery drive coupling, servo high gain, aluminum alloy, clamp, size 55, 19 x 24mm bore. | Stock | 88
SHR-55C-19-25 | Sung-Il Machinery drive coupling, servo high gain, aluminum alloy, clamp, size 55, 19 x 25mm bore. | Stock | 88
SHR-55C-22-22 | Sung-Il Machinery drive coupling, servo high gain, aluminum alloy, clamp, size 55, 22 x 22mm bore. | Stock | 88
SHR-55C-22-24 | Sung-Il Machinery drive coupling, servo high gain, aluminum alloy, clamp, size 55, 22 x 24mm bore. | Stock | 88
SHR-55C-22-25 | Sung-Il Machinery drive coupling, servo high gain, aluminum alloy, clamp, size 55, 22 x 25mm bore. | Stock | 88
SHR-55C-24-24 | Sung-Il Machinery drive coupling, servo high gain, aluminum alloy, clamp, size 55, 24 x 24mm bore. | Stock | 88
SHR-55C-24-25 | Sung-Il Machinery drive coupling, servo high gain, aluminum alloy, clamp, size 55, 24 x 25mm bore. | Stock | 88
SHR-55C-25-25 | Sung-Il Machinery drive coupling, servo high gain, aluminum alloy, clamp, size 55, 25 x 25mm bore. | Stock | 88
SHRS-040D | Koyo flexible mounting bracket, metal. For use with Koyo TRD-SHR series IP50 hollow shaft encoders. | Stock | 9
SHRS-045D | Koyo flexible mounting bracket, replacement, metal. For use with Koyo TRD-SHR series IP50 hollow shaft encoders. | Stock | 9
SHRS-W40D | Koyo flexible mounting bracket, replacement, metal. For use with Koyo TRD-SHR series IP65 hollow shaft encoders. | Stock | 9
SIOL-EI8B | STRIDE Basic EtherNet/IP IO-Link master, (8) IO-Link capable I/O points, up to (16) discrete I/O points, IO-Link v1.1, 8A, 1A/port, IP65 and IP67. | Stock | 290
SIO-MB04ADS | STRIDE analog input module, 4-channel, current/voltage, 16-bit, isolated, input current signal range(s) of +/- 20 mA, input voltage signal range(s) of +/- 10 VDC, (1) Ethernet (RJ45) port(s), Modbus TCP Server, external 20-30 VDC required. | Stock | 229
SIO-MB04DAS | STRIDE analog output module, 4-channel, current/voltage, 16-bit, isolated, output current signal range(s) of 0-20 mA, output voltage signal range(s) of 0-10 VDC, (1) Ethernet (RJ45) port(s), Modbus TCP Server, external 18-30 VDC required. | Stock | 209
SIO-MB04RTDS | STRIDE temperature input module, RTD, 4-channel, 16-bit resolution, isolated, input RTD type(s): Pt100, Pt1000, Ni100 and Ni1000, (1) Ethernet (RJ45) port(s), Modbus TCP Server. | Stock | 249
SIO-MB04THMS | STRIDE temperature input module, thermocouple, 4-channel, 16-bit resolution, isolated, input thermocouple type(s): J, E, K, R, S, T, B, N, (1) Ethernet (RJ45) port(s), Modbus TCP Server. | Stock | 219
SIO-MB08ADS-1 | STRIDE analog input module, 8-channel, current, 16-bit, isolated, input current signal range(s) of +/- 20 mA, (1) Ethernet (RJ45) port(s), Modbus TCP Server, external 14-30 VDC required. | Stock | 249
SIO-MB08ADS-2 | STRIDE analog input module, 8-channel, voltage, 16-bit, isolated, input voltage signal range(s) of +/- 10 VDC, (1) Ethernet (RJ45) port(s), Modbus TCP Server, external 14-30 VDC required. | Stock | 249
SIO-MB08THMS | STRIDE temperature input module, thermocouple, 8-channel, 16-bit resolution, isolated, input thermocouple type(s): J, E, K, R, S, T, B, N, (1) Ethernet (RJ45) port(s), Modbus TCP Server. | Stock | 259
SIO-MB12CDR | STRIDE discrete combo module, Input: 8-point, 12-24 VDC, sinking, Output: 4-point, relay, (4) Form C (SPDT) relays, 2A/point, (1) Ethernet (RJ45) port(s), Modbus TCP Server. | Stock | 199
SIO-MB16CDD2 | STRIDE discrete combo module, Input: 8-point, 12-24 VDC, sinking, Output: 8-point, 12-24 VDC, sourcing, 0.5A/point, 1A/module, (1) Ethernet (RJ45) port(s), Modbus TCP Server. | Stock | 239
SIO-MB16ND3 | STRIDE discrete input module, 16-point, 12-24 VDC, sinking/sourcing, 2 isolated common(s), 8 point(s) per common, (1) Ethernet (RJ45) port(s), Modbus TCP Server. | Stock | 219
SJC-100-BL-SLEEVE | Sung-Il Machinery drive coupling spider, jaw type, size 100, thermoplastic polyurethane, 98A durometer. For use with SJC-100C series hubs. | Stock | 18.5
SJC-100C-30 | Sung-Il Machinery drive coupling hub, jaw type, aluminum alloy, clamp, size 100, 30mm bore. Requires SJC-100 series spiders. | Stock | 104
SJC-100C-32 | Sung-Il Machinery drive coupling hub, jaw type, aluminum alloy, clamp, size 100, 32mm bore. Requires SJC-100 series spiders. | Stock | 104
SJC-100C-35 | Sung-Il Machinery drive coupling hub, jaw type, aluminum alloy, clamp, size 100, 35mm bore. Requires SJC-100 series spiders. | Stock | 104
SJC-100C-40 | Sung-Il Machinery drive coupling hub, jaw type, aluminum alloy, clamp, size 100, 40mm bore. Requires SJC-100 series spiders. | Stock | 104
SJC-100C-45 | Sung-Il Machinery drive coupling hub, jaw type, aluminum alloy, clamp, size 100, 45mm bore. Requires SJC-100 series spiders. | Stock | 104
SJC-100C-50 | Sung-Il Machinery drive coupling hub, jaw type, aluminum alloy, clamp, size 100, 50mm bore. Requires SJC-100 series spiders. | Stock | 104
SJC-100C-55 | Sung-Il Machinery drive coupling hub, jaw type, aluminum alloy, clamp, size 100, 55mm bore. Requires SJC-100 series spiders. | Stock | 104
SJC-100C-60 | Sung-Il Machinery drive coupling hub, jaw type, aluminum alloy, clamp, size 100, 60mm bore. Requires SJC-100 series spiders. | Stock | 104
SJC-100-GR-SLEEVE | Sung-Il Machinery drive coupling spider, jaw type, size 100, Hytrel, 98A durometer. For use with SJC-100C series hubs. | Stock | 18.5
SJC-100-RD-SLEEVE | Sung-Il Machinery drive coupling spider, jaw type, size 100, Hytrel, 63D durometer. For use with SJC-100C series hubs. | Stock | 18.5
SJC-14-BL-SLEEVE | Sung-Il Machinery drive coupling spider, jaw type, size 14, thermoplastic polyurethane, 98A durometer. For use with SJC-14C series hubs. | Stock | 5.25
SJC-14C-3 | Sung-Il Machinery drive coupling hub, jaw type, aluminum alloy, clamp, size 14, 3mm bore. Requires SJC-14 series spiders. | Stock | 10.5
SJC-14C-4 | Sung-Il Machinery drive coupling hub, jaw type, aluminum alloy, clamp, size 14, 4mm bore. Requires SJC-14 series spiders. | Stock | 10.5
SJC-14C-4.76 | Sung-Il Machinery drive coupling hub, jaw type, aluminum alloy, clamp, size 14, 3/16in bore. Requires SJC-14 series spiders. | Stock | 10.5
SJC-14C-5 | Sung-Il Machinery drive coupling hub, jaw type, aluminum alloy, clamp, size 14, 5mm bore. Requires SJC-14 series spiders. | Stock | 10.5
SJC-14C-6 | Sung-Il Machinery drive coupling hub, jaw type, aluminum alloy, clamp, size 14, 6mm bore. Requires SJC-14 series spiders. | Stock | 10.5
SJC-14C-6.35 | Sung-Il Machinery drive coupling hub, jaw type, aluminum alloy, clamp, size 14, 1/4in bore. Requires SJC-14 series spiders. | Stock | 10.5
SJC-14-GR-SLEEVE | Sung-Il Machinery drive coupling spider, jaw type, size 14, Hytrel, 98A durometer. For use with SJC-14C series hubs. | Stock | 5.25
SJC-14-RD-SLEEVE | Sung-Il Machinery drive coupling spider, jaw type, size 14, Hytrel, 63D durometer. For use with SJC-14C series hubs. | Stock | 5.25
SJC-20-BL-SLEEVE | Sung-Il Machinery drive coupling spider, jaw type, size 20, thermoplastic polyurethane, 98A durometer. For use with SJC-20C series hubs. | Stock | 6.25
SJC-20C-10 | Sung-Il Machinery drive coupling hub, jaw type, aluminum alloy, clamp, size 20, 10mm bore. Requires SJC-20 series spiders. | Stock | 11.5
SJC-20C-4 | Sung-Il Machinery drive coupling hub, jaw type, aluminum alloy, clamp, size 20, 4mm bore. Requires SJC-20 series spiders. | Stock | 11.5
SJC-20C-5 | Sung-Il Machinery drive coupling hub, jaw type, aluminum alloy, clamp, size 20, 5mm bore. Requires SJC-20 series spiders. | Stock | 11.5
SJC-20C-6 | Sung-Il Machinery drive coupling hub, jaw type, aluminum alloy, clamp, size 20, 6mm bore. Requires SJC-20 series spiders. | Stock | 11.5
SJC-20C-6.35 | Sung-Il Machinery drive coupling hub, jaw type, aluminum alloy, clamp, size 20, 1/4in bore. Requires SJC-20 series spiders. | Stock | 11.5
SJC-20C-7.93 | Sung-Il Machinery drive coupling hub, jaw type, aluminum alloy, clamp, size 20, 5/16in bore. Requires SJC-20 series spiders. | Stock | 11.5
SJC-20C-8 | Sung-Il Machinery drive coupling hub, jaw type, aluminum alloy, clamp, size 20, 8mm bore. Requires SJC-20 series spiders. | Stock | 11.5
SJC-20C-9.525 | Sung-Il Machinery drive coupling hub, jaw type, aluminum alloy, clamp, size 20, 3/8in bore. Requires SJC-20 series spiders. | Stock | 11.5
SJC-20-GR-SLEEVE | Sung-Il Machinery drive coupling spider, jaw type, size 20, Hytrel, 98A durometer. For use with SJC-20C series hubs. | Stock | 6.25
SJC-20-RD-SLEEVE | Sung-Il Machinery drive coupling spider, jaw type, size 20, Hytrel, 63D durometer. For use with SJC-20C series hubs. | Stock | 6.25
SJC-25-BL-SLEEVE | Sung-Il Machinery drive coupling spider, jaw type, size 25, thermoplastic polyurethane, 98A durometer. For use with SJC-25C series hubs. | Stock | 6.25
SJC-25C-10 | Sung-Il Machinery drive coupling hub, jaw type, aluminum alloy, clamp, size 25, 10mm bore. Requires SJC-25 series spiders. | Stock | 12.5
SJC-25C-14 | Sung-Il Machinery drive coupling hub, jaw type, aluminum alloy, clamp, size 25, 14mm bore. Requires SJC-25 series spiders. | Stock | 12.5
SJC-25C-5 | Sung-Il Machinery drive coupling hub, jaw type, aluminum alloy, clamp, size 25, 5mm bore. Requires SJC-25 series spiders. | Stock | 12.5
SJC-25C-6 | Sung-Il Machinery drive coupling hub, jaw type, aluminum alloy, clamp, size 25, 6mm bore. Requires SJC-25 series spiders. | Stock | 12.5
SJC-25C-6.35 | Sung-Il Machinery drive coupling hub, jaw type, aluminum alloy, clamp, size 25, 1/4in bore. Requires SJC-25 series spiders. | Stock | 12.5
SJC-25C-8 | Sung-Il Machinery drive coupling hub, jaw type, aluminum alloy, clamp, size 25, 8mm bore. Requires SJC-25 series spiders. | Stock | 12.5
SJC-25-GR-SLEEVE | Sung-Il Machinery drive coupling spider, jaw type, size 25, Hytrel, 98A durometer. For use with SJC-25C series hubs. | Stock | 6.25
SJC-25-RD-SLEEVE | Sung-Il Machinery drive coupling spider, jaw type, size 25, Hytrel, 63D durometer. For use with SJC-25C series hubs. | Stock | 6.25
SJC-30-BL-SLEEVE | Sung-Il Machinery drive coupling spider, jaw type, size 30, thermoplastic polyurethane, 98A durometer. For use with SJCA-30C series hubs. | Stock | 6.25
SJC-30-GR-SLEEVE | Sung-Il Machinery drive coupling spider, jaw type, size 30, Hytrel, 98A durometer. For use with SJCA-30C series hubs. | Stock | 6.25
SJC-30-RD-SLEEVE | Sung-Il Machinery drive coupling spider, jaw type, size 30, Hytrel, 63D durometer. For use with SJCA-30C series hubs. | Stock | 6.25
SJC-40-BL-SLEEVE | Sung-Il Machinery drive coupling spider, jaw type, size 40, thermoplastic polyurethane, 98A durometer. For use with SJCB-40C series hubs. | Stock | 8.25
SJC-40-GR-SLEEVE | Sung-Il Machinery drive coupling spider, jaw type, size 40, Hytrel, 98A durometer. For use with SJCB-40C series hubs. | Stock | 8.25
SJC-40-RD-SLEEVE | Sung-Il Machinery drive coupling spider, jaw type, size 40, Hytrel, 63D durometer. For use with SJCB-40C series hubs. | Stock | 8.25
SJC-55-BL-SLEEVE | Sung-Il Machinery drive coupling spider, jaw type, size 55, thermoplastic polyurethane, 98A durometer. For use with SJC-55C series hubs. | Stock | 9.25
SJC-55C-15.875 | Sung-Il Machinery drive coupling hub, jaw type, aluminum alloy, clamp, size 55, 5/8in bore. Requires SJC-55 series spiders. | Stock | 29
SJC-55C-16 | Sung-Il Machinery drive coupling hub, jaw type, aluminum alloy, clamp, size 55, 16mm bore. Requires SJC-55 series spiders. | Stock | 29
SJC-55C-19 | Sung-Il Machinery drive coupling hub, jaw type, aluminum alloy, clamp, size 55, 19mm bore. Requires SJC-55 series spiders. | Stock | 29
SJC-55C-19.05 | Sung-Il Machinery drive coupling hub, jaw type, aluminum alloy, clamp, size 55, 3/4in bore. Requires SJC-55 series spiders. | Stock | 29
SJC-55C-22 | Sung-Il Machinery drive coupling hub, jaw type, aluminum alloy, clamp, size 55, 22mm bore. Requires SJC-55 series spiders. | Stock | 29
SJC-55C-22.225 | Sung-Il Machinery drive coupling hub, jaw type, aluminum alloy, clamp, size 55, 7/8in bore. Requires SJC-55 series spiders. | Stock | 29
SJC-55C-24 | Sung-Il Machinery drive coupling hub, jaw type, aluminum alloy, clamp, size 55, 24mm bore. Requires SJC-55 series spiders. | Stock | 29
SJC-55C-25 | Sung-Il Machinery drive coupling hub, jaw type, aluminum alloy, clamp, size 55, 25mm bore. Requires SJC-55 series spiders. | Stock | 29
SJC-55C-25.4 | Sung-Il Machinery drive coupling hub, jaw type, aluminum alloy, clamp, size 55, 1in bore. Requires SJC-55 series spiders. | Stock | 29
SJC-55C-30 | Sung-Il Machinery drive coupling hub, jaw type, aluminum alloy, clamp, size 55, 30mm bore. Requires SJC-55 series spiders. | Stock | 29
SJC-55-GR-SLEEVE | Sung-Il Machinery drive coupling spider, jaw type, size 55, Hytrel, 98A durometer. For use with SJC-55C series hubs. | Stock | 9.25
SJC-55-RD-SLEEVE | Sung-Il Machinery drive coupling spider, jaw type, size 55, Hytrel, 63D durometer. For use with SJC-55C series hubs. | Stock | 9.25
SJC-65-BL-SLEEVE | Sung-Il Machinery drive coupling spider, jaw type, size 65, thermoplastic polyurethane, 98A durometer. For use with SJC-65C series hubs. | Stock | 12.5
SJC-65C-19 | Sung-Il Machinery drive coupling hub, jaw type, aluminum alloy, clamp, size 65, 19mm bore. Requires SJC-65 series spiders. | Stock | 43.5
SJC-65C-19.05 | Sung-Il Machinery drive coupling hub, jaw type, aluminum alloy, clamp, size 65, 3/4in bore. Requires SJC-65 series spiders. | Stock | 43.5
SJC-65C-20 | Sung-Il Machinery drive coupling hub, jaw type, aluminum alloy, clamp, size 65, 20mm bore. Requires SJC-65 series spiders. | Stock | 43.5
SJC-65C-22.225 | Sung-Il Machinery drive coupling hub, jaw type, aluminum alloy, clamp, size 65, 7/8in bore. Requires SJC-65 series spiders. | Stock | 43.5
SJC-65C-25 | Sung-Il Machinery drive coupling hub, jaw type, aluminum alloy, clamp, size 65, 25mm bore. Requires SJC-65 series spiders. | Stock | 43.5
SJC-65C-25.4 | Sung-Il Machinery drive coupling hub, jaw type, aluminum alloy, clamp, size 65, 1in bore. Requires SJC-65 series spiders. | Stock | 43.5
SJC-65C-30 | Sung-Il Machinery drive coupling hub, jaw type, aluminum alloy, clamp, size 65, 30mm bore. Requires SJC-65 series spiders. | Stock | 43.5
SJC-65C-32 | Sung-Il Machinery drive coupling hub, jaw type, aluminum alloy, clamp, size 65, 32mm bore. Requires SJC-65 series spiders. | Stock | 43.5
SJC-65C-35 | Sung-Il Machinery drive coupling hub, jaw type, aluminum alloy, clamp, size 65, 35mm bore. Requires SJC-65 series spiders. | Stock | 43.5
SJC-65-GR-SLEEVE | Sung-Il Machinery drive coupling spider, jaw type, size 65, Hytrel, 98A durometer. For use with SJC-65C series hubs. | Stock | 12.5
SJC-65-RD-SLEEVE | Sung-Il Machinery drive coupling spider, jaw type, size 65, Hytrel, 63D durometer. For use with SJC-65C series hubs. | Stock | 12.5
SJC-80-BL-SLEEVE | Sung-Il Machinery drive coupling spider, jaw type, size 80, thermoplastic polyurethane, 98A durometer. For use with SJC-80C series hubs. | Stock | 18.5
SJC-80C-28.575 | Sung-Il Machinery drive coupling hub, jaw type, aluminum alloy, clamp, size 80, 1-1/8in bore. Requires SJC-80 series spiders. | Stock | 71
SJC-80C-31.75 | Sung-Il Machinery drive coupling hub, jaw type, aluminum alloy, clamp, size 80, 1-1/4in bore. Requires SJC-80 series spiders. | Stock | 71
SJC-80C-32 | Sung-Il Machinery drive coupling hub, jaw type, aluminum alloy, clamp, size 80, 32mm bore. Requires SJC-80 series spiders. | Stock | 71
SJC-80C-35 | Sung-Il Machinery drive coupling hub, jaw type, aluminum alloy, clamp, size 80, 35mm bore. Requires SJC-80 series spiders. | Stock | 71
SJC-80C-40 | Sung-Il Machinery drive coupling hub, jaw type, aluminum alloy, clamp, size 80, 40mm bore. Requires SJC-80 series spiders. | Stock | 71
SJC-80C-42 | Sung-Il Machinery drive coupling hub, jaw type, aluminum alloy, clamp, size 80, 42mm bore. Requires SJC-80 series spiders. | Stock | 71
SJC-80-GR-SLEEVE | Sung-Il Machinery drive coupling spider, jaw type, size 80, Hytrel, 98A durometer. For use with SJC-80C series hubs. | Stock | 18.5
SJC-80-RD-SLEEVE | Sung-Il Machinery drive coupling spider, jaw type, size 80, Hytrel, 63D durometer. For use with SJC-80C series hubs. | Stock | 18.5
SJCA-30C-10 | Sung-Il Machinery drive coupling hub, jaw type, aluminum alloy, clamp, size 30, 10mm bore. Requires SJC-30 series spiders. | Stock | 13.5
SJCA-30C-12 | Sung-Il Machinery drive coupling hub, jaw type, aluminum alloy, clamp, size 30, 12mm bore. Requires SJC-30 series spiders. | Stock | 13.5
SJCA-30C-12.7 | Sung-Il Machinery drive coupling hub, jaw type, aluminum alloy, clamp, size 30, 1/2in bore. Requires SJC-30 series spiders. | Stock | 13.5
SJCA-30C-14 | Sung-Il Machinery drive coupling hub, jaw type, aluminum alloy, clamp, size 30, 14mm bore. Requires SJC-30 series spiders. | Stock | 13.5
SJCA-30C-15.875 | Sung-Il Machinery drive coupling hub, jaw type, aluminum alloy, clamp, size 30, 5/8in bore. Requires SJC-30 series spiders. | Stock | 13.5
SJCA-30C-5 | Sung-Il Machinery drive coupling hub, jaw type, aluminum alloy, clamp, size 30, 5mm bore. Requires SJC-30 series spiders. | Stock | 13.5
SJCA-30C-6 | Sung-Il Machinery drive coupling hub, jaw type, aluminum alloy, clamp, size 30, 6mm bore. Requires SJC-30 series spiders. | Stock | 13.5
SJCA-30C-6.35 | Sung-Il Machinery drive coupling hub, jaw type, aluminum alloy, clamp, size 30, 1/4in bore. Requires SJC-30 series spiders. | Stock | 13.5
SJCA-30C-7.93 | Sung-Il Machinery drive coupling hub, jaw type, aluminum alloy, clamp, size 30, 5/16in bore. Requires SJC-30 series spiders. | Stock | 13.5
SJCA-30C-8 | Sung-Il Machinery drive coupling hub, jaw type, aluminum alloy, clamp, size 30, 8mm bore. Requires SJC-30 series spiders. | Stock | 13.5
SJCA-30C-9.525 | Sung-Il Machinery drive coupling hub, jaw type, aluminum alloy, clamp, size 30, 3/8in bore. Requires SJC-30 series spiders. | Stock | 13.5
SJCB-40C-10 | Sung-Il Machinery drive coupling hub, jaw type, aluminum alloy, clamp, size 40, 10mm bore. Requires SJC-40 series spiders. | Stock | 18.5
SJCB-40C-12 | Sung-Il Machinery drive coupling hub, jaw type, aluminum alloy, clamp, size 40, 12mm bore. Requires SJC-40 series spiders. | Stock | 18.5
SJCB-40C-12.7 | Sung-Il Machinery drive coupling hub, jaw type, aluminum alloy, clamp, size 40, 1/2in bore. Requires SJC-40 series spiders. | Stock | 18.5
SJCB-40C-14 | Sung-Il Machinery drive coupling hub, jaw type, aluminum alloy, clamp, size 40, 14mm bore. Requires SJC-40 series spiders. | Stock | 18.5
SJCB-40C-15.875 | Sung-Il Machinery drive coupling hub, jaw type, aluminum alloy, clamp, size 40, 5/8in bore. Requires SJC-40 series spiders. | Stock | 18.5
SJCB-40C-16 | Sung-Il Machinery drive coupling hub, jaw type, aluminum alloy, clamp, size 40, 16mm bore. Requires SJC-40 series spiders. | Stock | 18.5
SJCB-40C-19 | Sung-Il Machinery drive coupling hub, jaw type, aluminum alloy, clamp, size 40, 19mm bore. Requires SJC-40 series spiders. | Stock | 18.5
SJCB-40C-22 | Sung-Il Machinery drive coupling hub, jaw type, aluminum alloy, clamp, size 40, 22mm bore. Requires SJC-40 series spiders. | Stock | 18.5
SJCB-40C-8 | Sung-Il Machinery drive coupling hub, jaw type, aluminum alloy, clamp, size 40, 8mm bore. Requires SJC-40 series spiders. | Stock | 18.5
SJCB-40C-9.525 | Sung-Il Machinery drive coupling hub, jaw type, aluminum alloy, clamp, size 40, 3/8in bore. Requires SJC-40 series spiders. | Stock | 18.5
SJEOOW-10-3BK-1 | Southwire portable cord, unshielded, SJEOOW, 300V, 3 conductors (includes ground), 10 AWG, TPE conductor insulation material, black, white and green, TPE jacket, black, cut to length. | Stock | 2.15
SJEOOW-10-4BK-1 | Southwire portable cord, unshielded, SJEOOW, 300V, 4 conductors (includes ground), 10 AWG, TPE conductor insulation material, black, white, red and green, TPE jacket, black, cut to length. | Stock | 2.81
SJEOOW-12-2BK-1 | Southwire portable cord, unshielded, SJEOOW, 300V, 2 conductors, 12 AWG, TPE conductor insulation material, black and white, TPE jacket, black, cut to length. | Stock | 1.12
SJEOOW-12-3BK-1 | Southwire portable cord, unshielded, SJEOOW, 300V, 3 conductors (includes ground), 12 AWG, TPE conductor insulation material, black, white and green, TPE jacket, black, cut to length. | Stock | 1.36
SJEOOW-12-4BK-1 | Southwire portable cord, unshielded, SJEOOW, 300V, 4 conductors (includes ground), 12 AWG, TPE conductor insulation material, black, white, red and green, TPE jacket, black, cut to length. | Stock | 1.81
SJEOOW-14-2BK-1 | Southwire portable cord, unshielded, SJEOOW, 300V, 2 conductors, 14 AWG, TPE conductor insulation material, black and white, TPE jacket, black, cut to length. | Stock | 0.7
SJEOOW-14-3BK-1 | Southwire portable cord, unshielded, SJEOOW, 300V, 3 conductors (includes ground), 14 AWG, TPE conductor insulation material, black, white and green, TPE jacket, black, cut to length. | Stock | 0.95
SJEOOW-14-4BK-1 | Southwire portable cord, unshielded, SJEOOW, 300V, 4 conductors (includes ground), 14 AWG, TPE conductor insulation material, black, white, red and green, TPE jacket, black, cut to length. | Stock | 1.23
SJEOOW-16-2BK-1 | Southwire portable cord, unshielded, SJEOOW, 300V, 2 conductors, 16 AWG, TPE conductor insulation material, black and white, TPE jacket, black, cut to length. | Stock | 0.51
SJEOOW-16-3BK-1 | Southwire portable cord, unshielded, SJEOOW, 300V, 3 conductors (includes ground), 16 AWG, TPE conductor insulation material, black, white and green, TPE jacket, black, cut to length. | Stock | 0.62
SJEOOW-16-4BK-1 | Southwire portable cord, unshielded, SJEOOW, 300V, 4 conductors (includes ground), 16 AWG, TPE conductor insulation material, black, white, red and green, TPE jacket, black, cut to length. | Stock | 0.83
SJEOOW-18-2BK-1 | Southwire portable cord, unshielded, SJEOOW, 300V, 2 conductors, 18 AWG, TPE conductor insulation material, black and white, TPE jacket, black, cut to length. | Stock | 0.43
SJEOOW-18-3BK-1 | Southwire portable cord, unshielded, SJEOOW, 300V, 3 conductors (includes ground), 18 AWG, TPE conductor insulation material, black, white and green, TPE jacket, black, cut to length. | Stock | 0.51
SJEOOW-18-4BK-1 | Southwire portable cord, unshielded, SJEOOW, 300V, 4 conductors (includes ground), 18 AWG, TPE conductor insulation material, black, white, red and green, TPE jacket, black, cut to length. | Stock | 0.64
SJOOW-10-3BK-1 | Southwire portable cord, unshielded, SJOOW, 300V, 3 conductors (includes ground), 10 AWG, EPDM thermoset rubber conductor insulation material, black, white and green, CPE thermoset rubber jacket, black, cut to length. | Stock | 2.2
SJOOW-10-4BK-1 | Southwire portable cord, unshielded, SJOOW, 300V, 4 conductors (includes ground), 10 AWG, EPDM thermoset rubber conductor insulation material, black, white, red and green, CPE thermoset rubber jacket, black, cut to length. | Stock | 2.86
SJOOW-12-2BK-1 | Southwire portable cord, unshielded, SJOOW, 300V, 2 conductors, 12 AWG, EPDM thermoset rubber conductor insulation material, black and white, CPE thermoset rubber jacket, black, cut to length. | Stock | 1.13
SJOOW-12-3BK-1 | Southwire portable cord, unshielded, SJOOW, 300V, 3 conductors (includes ground), 12 AWG, EPDM thermoset rubber conductor insulation material, black, white and green, CPE thermoset rubber jacket, black, cut to length. | Stock | 1.32
SJOOW-12-4BK-1 | Southwire portable cord, unshielded, SJOOW, 300V, 4 conductors (includes ground), 12 AWG, EPDM thermoset rubber conductor insulation material, black, white, red and green, CPE thermoset rubber jacket, black, cut to length. | Stock | 1.67
SJOOW-14-2BK-1 | Southwire portable cord, unshielded, SJOOW, 300V, 2 conductors, 14 AWG, EPDM thermoset rubber conductor insulation material, black and white, CPE thermoset rubber jacket, black, cut to length. | Stock | 0.66
SJOOW-14-3BK-1 | Southwire portable cord, unshielded, SJOOW, 300V, 3 conductors (includes ground), 14 AWG, EPDM thermoset rubber conductor insulation material, black, white and green, CPE thermoset rubber jacket, black, cut to length. | Stock | 0.9
SJOOW-14-4BK-1 | Southwire portable cord, unshielded, SJOOW, 300V, 4 conductors (includes ground), 14 AWG, EPDM thermoset rubber conductor insulation material, black, white, red and green, CPE thermoset rubber jacket, black, cut to length. | Stock | 1.12
SJOOW-16-2BK-1 | Southwire portable cord, unshielded, SJOOW, 300V, 2 conductors, 16 AWG, EPDM thermoset rubber conductor insulation material, black and white, CPE thermoset rubber jacket, black, cut to length. | Stock | 0.54
SJOOW-16-3BK-1 | Southwire portable cord, unshielded, SJOOW, 300V, 3 conductors (includes ground), 16 AWG, EPDM thermoset rubber conductor insulation material, black, white and green, CPE thermoset rubber jacket, black, cut to length. | Stock | 0.7
SJOOW-16-4BK-1 | Southwire portable cord, unshielded, SJOOW, 300V, 4 conductors (includes ground), 16 AWG, EPDM thermoset rubber conductor insulation material, black, white, red and green, CPE thermoset rubber jacket, black, cut to length. | Stock | 0.81
SJOOW-18-2BK-1 | Southwire portable cord, unshielded, SJOOW, 300V, 2 conductors, 18 AWG, EPDM thermoset rubber conductor insulation material, black and white, CPE thermoset rubber jacket, black, cut to length. | Stock | 0.46
SJOOW-18-3BK-1 | Southwire portable cord, unshielded, SJOOW, 300V, 3 conductors (includes ground), 18 AWG, EPDM thermoset rubber conductor insulation material, black, white and green, CPE thermoset rubber jacket, black, cut to length. | Stock | 0.56
SJOOW-18-4BK-1 | Southwire portable cord, unshielded, SJOOW, 300V, 4 conductors (includes ground), 18 AWG, EPDM thermoset rubber conductor insulation material, black, white, red and green, CPE thermoset rubber jacket, black, cut to length. | Stock | 0.7
SK1-V | Merz fourth pole module, 600 VAC, 40A, load break capable, 5kA SCCR, UL 508 rated. For use with Merz ML1 switch bodies in DIN rail applications. | Stock | 7.5
SK2-V | Merz fourth pole module, 600 VAC, 80A, load break capable, 5kA SCCR, UL 508 rated. For use with Merz ML2 switch bodies in DIN rail applications. | Stock | 15.5
SK3-V | Merz fourth pole module, 600 VAC, 125A, load break capable, 5kA SCCR, UL 508 rated. For use with Merz ML3 switch bodies in DIN rail applications. | Stock | 18.5
SL4824-CR | SOLO standard temperature controller, 1/32 DIN, 2-line LED, current, voltage, RTD or thermocouple input, 4-20 mA, 3A SPST relay output, 100-240 VAC operating voltage, RS-485. | Stock | 114
SL4824-CR-D | SOLO standard temperature controller, 1/32 DIN, 2-line LED, current, voltage, RTD or thermocouple input, 4-20 mA, 3A SPST relay output, 24 VDC operating voltage, RS-485. | Stock | 114
SL4824-LR | SOLO standard temperature controller, 1/32 DIN, 2-line LED, current, voltage, RTD or thermocouple input, 0-10 VDC, 3A SPST relay output, 100-240 VAC operating voltage, RS-485. | Stock | 114
SL4824-RR | SOLO standard temperature controller, 1/32 DIN, 2-line LED, current, voltage, RTD or thermocouple input, (2) 3A SPST relays output, 100-240 VAC operating voltage, RS-485. | Stock | 114
SL4824-RR-D | SOLO standard temperature controller, 1/32 DIN, 2-line LED, current, voltage, RTD or thermocouple input, (2) 3A SPST relays output, 24 VDC operating voltage, RS-485. | Stock | 114
SL4824-VR | SOLO standard temperature controller, 1/32 DIN, 2-line LED, current, voltage, RTD or thermocouple input, 11-15 VDC pulse, 3A SPST relay output, 100-240 VAC operating voltage, RS-485. | Stock | 114
SL4824-VR-D | SOLO standard temperature controller, 1/32 DIN, 2-line LED, current, voltage, RTD or thermocouple input, 11-15 VDC pulse, 3A SPST relay output, 24 VDC operating voltage, RS-485. | Stock | 114
SL4848-CR | SOLO standard temperature controller, 1/16 DIN, 2-line LED, current, voltage, RTD or thermocouple input, 4-20 mA, 5A SPST relay, (2) 3A SPST relays output, 100-240 VAC operating voltage, RS-485. | Stock | 127
SL4848-CR-D | SOLO standard temperature controller, 1/16 DIN, 2-line LED, current, voltage, RTD or thermocouple input, 4-20 mA, 5A SPST relay, (2) 3A SPST relays output, 24 VDC operating voltage, RS-485. | Stock | 127
SL4848-CV | SOLO standard temperature controller, 1/16 DIN, 2-line LED, current, voltage, RTD or thermocouple input, 4-20 mA, 11-15 VDC pulse, (2) 3A SPST relays output, 100-240 VAC operating voltage, RS-485. | Stock | 127
SL4848-LR | SOLO standard temperature controller, 1/16 DIN, 2-line LED, current, voltage, RTD or thermocouple input, 0-10 VDC, 5A SPST relay, (2) 3A SPST relays output, 100-240 VAC operating voltage, RS-485. | Stock | 127
SL4848-LV | SOLO standard temperature controller, 1/16 DIN, 2-line LED, current, voltage, RTD or thermocouple input, 0-10 VDC, 11-15 VDC pulse, (2) 3A SPST relays output, 100-240 VAC operating voltage, RS-485. | Stock | 127
SL4848-RR | SOLO standard temperature controller, 1/16 DIN, 2-line LED, current, voltage, RTD or thermocouple input, (2) 5A SPST relays, (2) 3A SPST relays output, 100-240 VAC operating voltage, RS-485. | Stock | 127
SL4848-RR-D | SOLO standard temperature controller, 1/16 DIN, 2-line LED, current, voltage, RTD or thermocouple input, (2) 5A SPST relays, (2) 3A SPST relays output, 24 VDC operating voltage, RS-485. | Stock | 127
SL4848-VR | SOLO standard temperature controller, 1/16 DIN, 2-line LED, current, voltage, RTD or thermocouple input, 11-15 VDC pulse, 5A SPST relay, (2) 3A SPST relays output, 100-240 VAC operating voltage, RS-485. | Stock | 127
SL4848-VR-D | SOLO standard temperature controller, 1/16 DIN, 2-line LED, current, voltage, RTD or thermocouple input, 11-15 VDC pulse, 5A SPST relay, (2) 3A SPST relays output, 24 VDC operating voltage, RS-485. | Stock | 127
SL4848-VV | SOLO standard temperature controller, 1/16 DIN, 2-line LED, current, voltage, RTD or thermocouple input, (2) 11-15 VDC pulse, (2) 3A SPST relays output, 100-240 VAC operating voltage, RS-485. | Stock | 127
SL4896-CRE | SOLO standard temperature controller, 1/8 DIN, 2-line LED, current, voltage, RTD, thermocouple or event input, 4-20 mA, 5A SPDT relay, (2) 3A SPST relays output, 100-240 VAC operating voltage, RS-485. | Stock | 138
SL4896-LRE | SOLO standard temperature controller, 1/8 DIN, 2-line LED, current, voltage, RTD, thermocouple or event input, 0-10 VDC, 5A SPDT relay, (2) 3A SPST relays output, 100-240 VAC operating voltage, RS-485. | Stock | 138
SL4896-RRE | SOLO standard temperature controller, 1/8 DIN, 2-line LED, current, voltage, RTD, thermocouple or event input, (2) 5A SPDT relays, (2) 3A SPST relays output, 100-240 VAC operating voltage, RS-485. | Stock | 138
SL4896-RRE-D | SOLO standard temperature controller, 1/8 DIN, 2-line LED, current, voltage, RTD, thermocouple or event input, (2) 5A SPDT relays, (2) 3A SPST relays output, 24 VDC operating voltage, RS-485. | Stock | 138
SL4896-VRE | SOLO standard temperature controller, 1/8 DIN, 2-line LED, current, voltage, RTD, thermocouple or event input, 11-15 VDC pulse, 5A SPDT relay, (2) 3A SPST relays output, 100-240 VAC operating voltage, RS-485. | Stock | 138
SL9696-CRE | SOLO standard temperature controller, 1/4 DIN, 2-line LED, current, voltage, RTD, thermocouple or event input, 4-20 mA, 5A SPDT relay, (2) 3A SPST relays output, 100-240 VAC operating voltage, RS-485. | Stock | 163
SL9696-CVE | SOLO standard temperature controller, 1/4 DIN, 2-line LED, current, voltage, RTD, thermocouple or event input, 4-20 mA, 11-15 VDC pulse, (2) 3A SPST relays output, 100-240 VAC operating voltage, RS-485. | Stock | 163
SL9696-LRE | SOLO standard temperature controller, 1/4 DIN, 2-line LED, current, voltage, RTD, thermocouple or event input, 0-10 VDC, 5A SPDT relay, (2) 3A SPST relays output, 100-240 VAC operating voltage, RS-485. | Stock | 163
SL9696-LVE | SOLO standard temperature controller, 1/4 DIN, 2-line LED, current, voltage, RTD, thermocouple or event input, 0-10 VDC, 11-15 VDC pulse, (2) 3A SPST relays output, 100-240 VAC operating voltage, RS-485. | Stock | 163
SL9696-RRE | SOLO standard temperature controller, 1/4 DIN, 2-line LED, current, voltage, RTD, thermocouple or event input, (2) 5A SPDT relays, (2) 3A SPST relays output, 100-240 VAC operating voltage, RS-485. | Stock | 163
SL9696-RRE-D | SOLO standard temperature controller, 1/4 DIN, 2-line LED, current, voltage, RTD, thermocouple or event input, (2) 5A SPDT relays, (2) 3A SPST relays output, 24 VDC operating voltage, RS-485. | Stock | 163
SL9696-VRE | SOLO standard temperature controller, 1/4 DIN, 2-line LED, current, voltage, RTD, thermocouple or event input, 11-15 VDC pulse, 5A SPDT relay, (2) 3A SPST relays output, 100-240 VAC operating voltage, RS-485. | Stock | 163
SL9696-VVE | SOLO standard temperature controller, 1/4 DIN, 2-line LED, current, voltage, RTD, thermocouple or event input, (2) 11-15 VDC pulse, (2) 3A SPST relays output, 100-240 VAC operating voltage, RS-485. | Stock | 163
SLA-10-100 | Electri-Flex Liquatite flexible electrical conduit, liquid-tight, metallic, copper braided shield, 3/8in trade size, black, 100ft/30.4m coil length, EMI/RFI shielding. | Stock | 749
SLA-11-100 | Electri-Flex Liquatite flexible electrical conduit, liquid-tight, metallic, copper braided shield, 1/2in trade size, black, 100ft/30.4m coil length, EMI/RFI shielding. | Stock | 831
SLA-12-100 | Electri-Flex Liquatite flexible electrical conduit, liquid-tight, metallic, copper braided shield, 3/4in trade size, black, 100ft/30.4m coil length, EMI/RFI shielding. | Stock | 1335
SLA-13-100 | Electri-Flex Liquatite flexible electrical conduit, liquid-tight, metallic, copper braided shield, 1in trade size, black, 100ft/30.4m coil length, EMI/RFI shielding. | Stock | 1996
SLB4848-C0 | SOLO basic temperature controller, 1/16 DIN, 2-line LCD, RTD or thermocouple input, 4-20 mA output, 100-240 VAC operating voltage. | Stock | 47
SLB4848-C2 | SOLO basic temperature controller, 1/16 DIN, 2-line LCD, RTD or thermocouple input, 4-20 mA, (2) 3A SPST relays output, 100-240 VAC operating voltage. | Stock | 55
SLB4848-R0 | SOLO basic temperature controller, 1/16 DIN, 2-line LCD, RTD or thermocouple input, (1) 5A SPST relay output, 100-240 VAC operating voltage. | Stock | 47
SLB4848-R2 | SOLO basic temperature controller, 1/16 DIN, 2-line LCD, RTD or thermocouple input, (1) 5A SPST relay, (2) 3A SPST relays output, 100-240 VAC operating voltage. | Stock | 55
SLB4848-V0 | SOLO basic temperature controller, 1/16 DIN, 2-line LCD, RTD or thermocouple input, 12 VDC pulse output, 100-240 VAC operating voltage. | Stock | 47
SLB4848-V2 | SOLO basic temperature controller, 1/16 DIN, 2-line LCD, RTD or thermocouple input, 12 VDC pulse, (2) 3A SPST relays output, 100-240 VAC operating voltage. | Stock | 55
SL-CLP-1 | Mounting clips, package of 8. For use with SL4824 SOLO standard temperature controllers. | Stock | 17.5
SL-CLP-2 | Mounting clips, package of 20. For use with SL4848, SL4896 and SL9696 SOLO standard temperature controllers. | Stock | 13.5
SLM-1 | Swivellink Standard series metric ball base, round. | Stock | 32
SLM-100100 | Swivellink Standard series metric mounting kit, 100mm link. | Stock | 190
SLM-100100XS | Swivellink XS series metric mounting kit, 100mm link. | Stock | 136.5
SLM-10050 | Swivellink Standard series metric mounting kit, 50mm link. | Stock | 187
SLM-10050XS | Swivellink XS series metric mounting kit, 50mm link. | Stock | 130
SLM-1-40 | Swivellink Standard series metric ball base, narrow. | Stock | 47.5
SLM1-C | SOLO modular temperature controller, main module, current, voltage, thermocouple or RTD input, 4-20 mA, 4-20 mA retransmission or 3A SPST relay output, 24 VDC operating voltage, RS-485. | Stock | 79
SLM1-L | SOLO modular temperature controller, main module, current, voltage, thermocouple or RTD input, 0-10 VDC, 0-10 VDC retransmission or 3A SPST relay output, 24 VDC operating voltage, RS-485. | Stock | 79
SLM1-R | SOLO modular temperature controller, main module, current, voltage, thermocouple or RTD input, (2) 3A SPST relays output, 24 VDC operating voltage, RS-485. | Stock | 79
SLM1-V | SOLO modular temperature controller, main module, current, voltage, thermocouple or RTD input, 12 VDC pulse, 3A SPST relay output, 24 VDC operating voltage, RS-485. | Stock | 79
SLM-1XS | Swivellink XS series metric ball base, round. | Stock | 15
SLM-2 | Swivellink Standard series metric knuckle. | Stock | 40.5
SLM-2-2XS | Swivellink XS series metric coupler, for use with Standard and XS series metric components. | Stock | 44
SLM-290 | Swivellink Standard series metric tee knuckle. | Stock | 41.5
SLM2-C | SOLO modular temperature controller, extension module, current, voltage, thermocouple or RTD input, 4-20 mA, 4-20 mA retransmission or 3A SPST relay output, 24 VDC operating voltage, RS-485. | Stock | 79
SLM2-L | SOLO modular temperature controller, extension module, current, voltage, thermocouple or RTD input, 0-10 VDC, 0-10 VDC retransmission or 3A SPST relay output, 24 VDC operating voltage, RS-485. | Stock | 79
SLM2-R | SOLO modular temperature controller, extension module, current, voltage, thermocouple or RTD input, (2) 3A SPST relays output, 24 VDC operating voltage, RS-485. | Stock | 79
SLM2-V | SOLO modular temperature controller, extension module, current, voltage, thermocouple or RTD input, 12 VDC pulse, 3A SPST relay output, 24 VDC operating voltage, RS-485. | Stock | 79
SLM-2XS | Swivellink XS series metric knuckle. | Stock | 31
SLM-2XS90 | Swivellink XS series metric tee knuckle. | Stock | 32.5
SLM-3-100 | Swivellink Standard series metric link, 100mm length. | Stock | 29.5
SLM-3-100XS | Swivellink XS series metric link, 100mm length. | Stock | 23
SLM-3-150 | Swivellink Standard series metric link, 150mm length. | Stock | 26
SLM-3-200 | Swivellink Standard series metric link, 200mm length. | Stock | 31
SLM-3-300 | Swivellink Standard series metric link, 300mm length. | Stock | 44
SLM-3-50 | Swivellink Standard series metric link, 50mm length. | Stock | 20.5
SLM-3-50XS | Swivellink XS series metric link, 50mm length. | Stock | 16.5
SLM-3T | Swivellink Standard series metric tee link, 100mm length. | Stock | 28.5
SLM-3XST | Swivellink XS series metric tee link, 75mm length. | Stock | 13
SLM-5 | Swivellink Standard series metric mounting plate, for use with ball bases SLM-1 or SLM-1-40 or SLM-1XS and Cognex, Dalsa and Keyence cameras. | Stock | 46
SLM-521-C-DI | Swivellink Standard series metric mounting plate, for use with ball bases SLM-1 or SLM-1-40 or SLM-1XS and Cognex Dataman readers and Insight cameras. | Stock | 46
SLM-523-C-I2000 | Swivellink Standard series metric mounting plate, for use with ball bases SLM-1 or SLM-1-40 or SLM-1XS and Cognex Insight cameras. | Stock | 46
SLM-540-IFM | Swivellink Standard series metric mounting plate, for use with SLM-1 or SLM-1-40 and IFM cameras. | Stock | 40
SLM-550-K-CVIV | Swivellink Standard series metric mounting plate, for use with ball bases SLM-1 or SLM-1-40 or SLM-1XS and WenglorTPL bar lights and Keyence cameras. | Stock | 41
SLM-5XS | Swivellink XS series metric tripod mount, for use with SLM-2XS, SLM-2XS90 and SLM-2-2XS. | Stock | 26.5
SLM-6 | Swivellink Standard series metric mounting plate, for use with ball bases SLM-1 or SLM-1-40 and end user custom hole patterns. | Stock | 30.5
SLM-620-S75 | Swivellink Standard series metric mounting plate, for use with ball bases SLM-1 or SLM-1-40 or SLM-1XS and Smart Vision lights. | Stock | 46
SLM-621-L300 | Swivellink Standard series metric mounting plate, for use with ball bases SLM-1 or SLM-1-40 or SLM-1XS and Smart Vision lights. | Stock | 59
SLM-6XS | Swivellink XS series metric mounting plate, for use with ball base SLM-1XS and end user custom hole patterns. | Stock | 16.5
SLM-7 | Swivellink Standard series metric sensor mount, for use with SLM-2, SLM-290 or SLM-2-2XS and 30mm threaded barrel-type sensors. | Stock | 36.5
SLM-7XS | Swivellink XS series metric sensor mount, for use with SLM-2XS, SLM-2XS90 and SLM-2-2XS and 12mm threaded barrel-type sensors. | Stock | 35.5
SLM-8 | Swivellink Standard series metric sensor mount, for use with SLM-2, SLM-290 or SLM-2-2XS and 18mm threaded barrel-type sensors. | Stock | 37
SLM-8XS | Swivellink XS series metric sensor mount, for use with SLM-2XS, SLM-2XS90 and SLM-2-2XS and 8mm threaded barrel-type sensors. | Stock | 30.5
SLM-9 | Swivellink Standard series metric mounting plate, for use with ball bases SLM-1 or SLM-1-40 and components compatible with a VESA Mount. | Stock | 60
SLM-CB | Swivellink metric clamp on base, for use with SLM-1 or SLM-1XS. | Stock | 118
SLM-CLAMP-HANDLE | Swivellink metric clamp handle, for use with Standard and XS series metric knuckles. | Stock | 21.5
SLM-SB-12 | Swivellink Standard series metric sensor mount, for use with SLM-SBH, SLM-SBH-XS and 12mm threaded barrel-type sensors. | Stock | 9.75
SLM-SB-18 | Swivellink Standard series metric sensor mount, for use with SLM-SBH, SLM-SBH-XS and 18mm threaded barrel-type sensors. | Stock | 10
SLM-SB-30 | Swivellink Standard series metric sensor mount, for use with SLM-SBH, SLM-SBH-XS and 30mm threaded barrel-type sensors. | Stock | 10.5
SLM-SB-8 | Swivellink Standard series metric sensor mount, for use with SLM-SBH, SLM-SBH-XS and 8mm threaded barrel-type sensors. | Stock | 9.5
SLM-SBH | Swivellink Standard series metric sensor mount holder, for use with SLM-2, SLM-290 and SLM-2-2XS. | Stock | 31
SLM-SBH-XS | Swivellink XS series metric sensor mount holder, for use with SLM-2XS, SLM-2XS90 and SLM-2-2XS. | Stock | 27.5
SLM-SBKIT-12 | Swivellink Standard series metric mounting kit, 12mm sensor. | Stock | 113
SLM-SBKIT-18 | Swivellink Standard series metric mounting kit, 18mm sensor. | Stock | 114
SLM-SBKIT-30 | Swivellink Standard series metric mounting kit, 30mm sensor. | Stock | 114
SLM-SBKIT-8 | Swivellink Standard series metric mounting kit, 8mm sensor. | Stock | 113
SLS-35-1 | Penn Union mechanical lug, straight tongue, copper-electrolytic, 35-50A, 1 openings, (1) 14-6 AWG stranded copper. | Stock | 1.5
SLS-BRACKET-A | Datalogic Sentinel series mounting bracket, zinc plated steel, complete mount. For use with Datalogic safety laser scanner. Mounting hardware included. | Stock | 96
SLS-BRACKET-B | Datalogic Sentinel series mounting bracket, zinc plated steel, pitch regulation mount. For use with Datalogic safety laser scanner. Mounting hardware included. | Stock | 61
SLS-BRACKET-C | Datalogic Sentinel series mounting bracket, zinc plated steel, head protective mount. For use with Datalogic safety laser scanner. Mounting hardware included. | Stock | 35.5
SL-SOFT | SOLO Windows configuration and monitoring software, free download only. For use with SOLO temperature controllers. Requires USB-485M USB to RS-485 communication adapter. | Stock | 0
SLS-SA3-08 | Datalogic safety laser scanner, area protection, 275 degrees operating angle, 0.05 - 3m operating distance, (1) safety zone, (2) warning zones, 24 VDC, safety category Type 3, IP65, (1) 4-pin and (1) 8-pin M12 quick-disconnect. | Stock | 2102
SLS-SA5-08 | Datalogic safety laser scanner, area protection, 275 degrees operating angle, 0.05 - 5.5m operating distance, (1) safety zone, (2) warning zones, 24 VDC, safety category Type 3, IP65, (1) 4-pin and (1) 8-pin M12 quick-disconnect. | Stock | 2558
SLS-WINDOW | Datalogic window, replacement. For use with Datalogic safety laser scanner. | Stock | 263
SLU-125-1 | Penn Union mechanical lug, offset tongue, copper-electrolytic, 125A, 1 openings, (1) 8 AWG solid-1/0 AWG stranded copper. | Stock | 3.5
SLU-175-1 | Penn Union mechanical lug, offset tongue, copper-electrolytic, 175A, 1 openings, (1) 4 AWG-3/0 AWG stranded copper. | Stock | 5.5
SLU-225-1 | Penn Union mechanical lug, offset tongue, copper-electrolytic, 225A, 1 openings, (1) 6 AWG-4/0 AWG stranded cooper. | Stock | 10
SLU-35-1 | Penn Union mechanical lug, offset tongue, copper-electrolytic, 35-50A, 1 openings, (1) 14 AWG solid-6 AWG stranded copper. | Stock | 1.25
SLU-70-1 | Penn Union mechanical lug, offset tongue, copper-electrolytic, 70-90A, 1 openings, (1) 8 AWG solid-2 AWG stranded copper. | Stock | 2.25
SL-USER-M | SOLO user and software manual, download only. For use with SOLO temperature controllers. | Stock | 0
SLV37-3PK | Roxburgh protective boot, package of 3. For use with MIF330B input filters. | Stock | 4.5
SLV38-3PK | Roxburgh protective boot, package of 3. For use with MIF350 input filters. | Stock | 4
SLV39-3PK | Roxburgh protective boot, package of 3. For use with MIF375 and MIF3100 input filters. | Stock | 4.25
SLV40-3PK | Roxburgh protective boot, package of 3. For use with MIF3150 and MIF3180 input filters. | Stock | 3.75
SLV45 | Roxburgh protective boot, for use with RID series input filters. | Stock | 4
SLV47 | Roxburgh protective boot, for use with RIP and RIQ series input filters. | Stock | 3.25
SLV48 | Roxburgh protective boot, for use with RIR series input filters. | Stock | 2.25
SLV-PU | NITRA pneumatic pop up pressure indicator, 5 psi, 1/8in male NPT. | Stock | 29.5
SMC-139005 | IDEM safety switch set, non-contact coded magnetic, (2) N.C. safety output(s), (1) N.O. monitoring output(s), 316 stainless steel housing, 50 x 25mm, pigtail, 6.5ft/2m cable length. | Stock | 175
SMC-139006 | IDEM safety switch set, non-contact coded magnetic, (2) N.C. safety output(s), (1) N.O. monitoring output(s), 316 stainless steel housing, 50 x 25mm, pigtail, 16.4ft/5m cable length. | Stock | 185
SMC-139007 | IDEM safety switch set, non-contact coded magnetic, (2) N.C. safety output(s), (1) N.O. monitoring output(s), 316 stainless steel housing, 50 x 25mm, pigtail, 32.8ft/10m cable length. | Stock | 201
SMC-139008 | IDEM safety switch set, non-contact coded magnetic, (2) N.C. safety output(s), (1) N.O. monitoring output(s), 316 stainless steel housing, 50 x 25mm, 8-pin M12 quick-disconnect, 9.8in/250mm cable length. | Stock | 208
SMC-F-137006 | IDEM safety switch set, non-contact coded magnetic, rear mount, (2) N.C. safety output(s), (1) N.O. monitoring output(s), 316 stainless steel housing, 50 x 25mm, pigtail, 16.4ft/5m cable length. | Stock | 185
SMO-3B | ReeR safety light curtain, sender/receiver pair, body protection, 24 VDC, 400mm resolution, 810mm protected height, 0-12m operating distance, safety category Type 4, IP65 IP67, (6) 5-pin and (1) 12-pin M12 quick-disconnect. | Stock | 985
SMO-3B-TRX | ReeR safety light curtain, active/passive pair, body protection, 24 VDC, 400mm resolution, 810mm protected height, 0-8m operating distance, safety category Type 4, IP65 IP67, (3) 5-pin and (1) 12-pin M12 quick-disconnect. | Stock | 985
SMO-4B | ReeR safety light curtain, sender/receiver pair, body protection, 24 VDC, 300mm resolution, 910mm protected height, 0-12m operating distance, safety category Type 4, IP65 IP67, (6) 5-pin and (1) 12-pin M12 quick-disconnect. | Stock | 1058
SMO-4B-TRX | ReeR safety light curtain, active/passive pair, body protection, 24 VDC, 300mm resolution, 910mm protected height, 0-8m operating distance, safety category Type 4, IP65 IP67, (3) 5-pin and (1) 12-pin M12 quick-disconnect. | Stock | 1058
SMPO-3B | ReeR safety light curtain, sender/receiver pair, body protection, 24 VDC, 400mm resolution, 810mm protected height, 0-12m operating distance, safety category Type 4, configurable, IP65 IP67, (6) 5-pin and (1) 12-pin M12 quick-disconnect. | Stock | 1006
SMPO-3B-TRX | ReeR safety light curtain, active/passive pair, body protection, 24 VDC, 400mm resolution, 810mm protected height, 0-8m operating distance, safety category Type 4, configurable, IP65 IP67, (3) 5-pin and (1) 12-pin M12 quick-disconnect. | Stock | 1006
SMPO-4B | ReeR safety light curtain, sender/receiver pair, body protection, 24 VDC, 300mm resolution, 910mm protected height, 0-12m operating distance, safety category Type 4, configurable, IP65 IP67, (6) 5-pin and (1) 12-pin M12 quick-disconnect. | Stock | 1150
SMPO-4B-TRX | ReeR safety light curtain, active/passive pair, body protection, 24 VDC, 300mm resolution, 910mm protected height, 0-8m operating distance, safety category Type 4, configurable, IP65 IP67, (3) 5-pin and (1) 12-pin M12 quick-disconnect. | Stock | 1150
SM-PRO | SureMotion Pro Windows configuration software, USB or free download. For use with SureStep stepper drives with serial port. Requires PC serial port, USB-RS232 or STP-USB485-4W serial adapters. | Stock | 10.5
SMR-139013 | IDEM safety switch set, non-contact magnetic, (2) N.C. safety output(s), (1) N.O. monitoring output(s), 316 stainless steel housing, 50 x 25mm, pigtail, 6.5ft/2m cable length. | Stock | 177
SMR-139014 | IDEM safety switch set, non-contact magnetic, (2) N.C. safety output(s), (1) N.O. monitoring output(s), 316 stainless steel housing, 50 x 25mm, pigtail, 16.4ft/5m cable length. | Stock | 187
SMR-139015 | IDEM safety switch set, non-contact magnetic, (2) N.C. safety output(s), (1) N.O. monitoring output(s), 316 stainless steel housing, 50 x 25mm, pigtail, 32.8ft/10m cable length. | Stock | 203
SMR-139016 | IDEM safety switch set, non-contact magnetic, (2) N.C. safety output(s), (1) N.O. monitoring output(s), 316 stainless steel housing, 50 x 25mm, 8-pin M12 quick-disconnect, 9.8in/250mm cable length. | Stock | 210
SMR-F-137014 | IDEM safety switch set, non-contact magnetic, rear mount, (2) N.C. safety output(s), (1) N.O. monitoring output(s), 316 stainless steel housing, 50 x 25mm, pigtail, 16.4ft/5m cable length. | Stock | 187
SNT3P04K | Eaton field installable shunt trip, 12/24 VAC/VDC coil voltage, 18in pigtail. For use with AutomationDirect (Eaton) 400A frame MCCBs. | Stock | 481
SNT3P11K | Eaton field installable shunt trip, 110-240 VAC/110-125 VDC coil voltage, 18in pigtail. For use with AutomationDirect (Eaton) 400A frame MCCBs. | Stock | 481
SNT4RP03K | Eaton field installable shunt trip, 12/24 VAC/VDC coil voltage, 18in pigtail. For use with AutomationDirect (Eaton) 600A frame MCCBs. | Stock | 550
SNT4RP11K | Eaton field installable shunt trip, 110-240 VAC/110-125 VDC coil voltage, 18in pigtail. For use with AutomationDirect (Eaton) 600A frame MCCBs. | Stock | 550
SOH-16C-4 | Sung-Il Machinery drive coupling hub, Oldham, aluminum alloy, clamp, size 16, 4mm bore. Requires SOH-16-DISC torque disc. | Stock | 10.5
SOH-16C-4.76 | Sung-Il Machinery drive coupling hub, Oldham, aluminum alloy, clamp, size 16, 3/16in bore. Requires SOH-16-DISC torque disc. | Stock | 10.5
SOH-16C-5 | Sung-Il Machinery drive coupling hub, Oldham, aluminum alloy, clamp, size 16, 5mm bore. Requires SOH-16-DISC torque disc. | Stock | 10.5
SOH-16C-6 | Sung-Il Machinery drive coupling hub, Oldham, aluminum alloy, clamp, size 16, 6mm bore. Requires SOH-16-DISC torque disc. | Stock | 10.5
SOH-16-DISC | Sung-Il Machinery drive coupling torque disc, Oldham, size 16, Polyacetal. For use with SOH-16C series hubs. | Stock | 3
SOH-20C-10 | Sung-Il Machinery drive coupling hub, Oldham, aluminum alloy, clamp, size 20, 10mm bore. Requires SOH-20-DISC torque disc. | Stock | 11.5
SOH-20C-5 | Sung-Il Machinery drive coupling hub, Oldham, aluminum alloy, clamp, size 20, 5mm bore. Requires SOH-20-DISC torque disc. | Stock | 11.5
SOH-20C-6 | Sung-Il Machinery drive coupling hub, Oldham, aluminum alloy, clamp, size 20, 6mm bore. Requires SOH-20-DISC torque disc. | Stock | 11.5
SOH-20C-6.35 | Sung-Il Machinery drive coupling hub, Oldham, aluminum alloy, clamp, size 20, 1/4in bore. Requires SOH-20-DISC torque disc. | Stock | 11.5
SOH-20C-7.93 | Sung-Il Machinery drive coupling hub, Oldham, aluminum alloy, clamp, size 20, 5/16in bore. Requires SOH-20-DISC torque disc. | Stock | 11.5
SOH-20C-8 | Sung-Il Machinery drive coupling hub, Oldham, aluminum alloy, clamp, size 20, 8mm bore. Requires SOH-20-DISC torque disc. | Stock | 11.5
SOH-20C-9.525 | Sung-Il Machinery drive coupling hub, Oldham, aluminum alloy, clamp, size 20, 3/8in bore. Requires SOH-20-DISC torque disc. | Stock | 11.5
SOH-20-DISC | Sung-Il Machinery drive coupling torque disc, Oldham, size 20, Polyacetal. For use with SOH-20C series hubs. | Stock | 3.75
SOH-25C-10 | Sung-Il Machinery drive coupling hub, Oldham, aluminum alloy, clamp, size 25, 10mm bore. Requires SOH-25-DISC torque disc. | Stock | 12.5
SOH-25C-12 | Sung-Il Machinery drive coupling hub, Oldham, aluminum alloy, clamp, size 25, 12mm bore. Requires SOH-25-DISC torque disc. | Stock | 12.5
SOH-25C-6 | Sung-Il Machinery drive coupling hub, Oldham, aluminum alloy, clamp, size 25, 6mm bore. Requires SOH-25-DISC torque disc. | Stock | 12.5
SOH-25C-6.35 | Sung-Il Machinery drive coupling hub, Oldham, aluminum alloy, clamp, size 25, 1/4in bore. Requires SOH-25-DISC torque disc. | Stock | 12.5
SOH-25C-8 | Sung-Il Machinery drive coupling hub, Oldham, aluminum alloy, clamp, size 25, 8mm bore. Requires SOH-25-DISC torque disc. | Stock | 12.5
SOH-25C-9.525 | Sung-Il Machinery drive coupling hub, Oldham, aluminum alloy, clamp, size 25, 3/8in bore. Requires SOH-25-DISC torque disc. | Stock | 12.5
SOH-25-DISC | Sung-Il Machinery drive coupling torque disc, Oldham, size 25, Polyacetal. For use with SOH-25C series hubs. | Stock | 3.75
SOH-32C-10 | Sung-Il Machinery drive coupling hub, Oldham, aluminum alloy, clamp, size 32, 10mm bore. Requires SOH-32-DISC torque disc. | Stock | 15.5
SOH-32C-12 | Sung-Il Machinery drive coupling hub, Oldham, aluminum alloy, clamp, size 32, 12mm bore. Requires SOH-32-DISC torque disc. | Stock | 15.5
SOH-32C-12.7 | Sung-Il Machinery drive coupling hub, Oldham, aluminum alloy, clamp, size 32, 1/2in bore. Requires SOH-32-DISC torque disc. | Stock | 15.5
SOH-32C-14 | Sung-Il Machinery drive coupling hub, Oldham, aluminum alloy, clamp, size 32, 14mm bore. Requires SOH-32-DISC torque disc. | Stock | 15.5
SOH-32C-8 | Sung-Il Machinery drive coupling hub, Oldham, aluminum alloy, clamp, size 32, 8mm bore. Requires SOH-32-DISC torque disc. | Stock | 15.5
SOH-32C-9.525 | Sung-Il Machinery drive coupling hub, Oldham, aluminum alloy, clamp, size 32, 3/8in bore. Requires SOH-32-DISC torque disc. | Stock | 15.5
SOH-32-DISC | Sung-Il Machinery drive coupling torque disc, Oldham, size 32, Polyacetal. For use with SOH-32C series hubs. | Stock | 3.75
SOH-43C-12 | Sung-Il Machinery drive coupling hub, Oldham, aluminum alloy, clamp, size 43, 12mm bore. Requires SOH-43-DISC torque disc. | Stock | 25
SOH-43C-12.7 | Sung-Il Machinery drive coupling hub, Oldham, aluminum alloy, clamp, size 43, 1/2in bore. Requires SOH-43-DISC torque disc. | Stock | 25
SOH-43C-14 | Sung-Il Machinery drive coupling hub, Oldham, aluminum alloy, clamp, size 43, 14mm bore. Requires SOH-43-DISC torque disc. | Stock | 25
SOH-43C-15.875 | Sung-Il Machinery drive coupling hub, Oldham, aluminum alloy, clamp, size 43, 5/8in bore. Requires SOH-43-DISC torque disc. | Stock | 25
SOH-43C-16 | Sung-Il Machinery drive coupling hub, Oldham, aluminum alloy, clamp, size 43, 16mm bore. Requires SOH-43-DISC torque disc. | Stock | 25
SOH-43C-19 | Sung-Il Machinery drive coupling hub, Oldham, aluminum alloy, clamp, size 43, 19mm bore. Requires SOH-43-DISC torque disc. | Stock | 25
SOH-43-DISC | Sung-Il Machinery drive coupling torque disc, Oldham, size 43, Polyacetal. For use with SOH-43C series hubs. | Stock | 7.25
SOH-57C-15.875 | Sung-Il Machinery drive coupling hub, Oldham, aluminum alloy, clamp, size 57, 5/8in bore. Requires SOH-57-DISC torque disc. | Stock | 41.5
SOH-57C-16 | Sung-Il Machinery drive coupling hub, Oldham, aluminum alloy, clamp, size 57, 16mm bore. Requires SOH-57-DISC torque disc. | Stock | 41.5
SOH-57C-19 | Sung-Il Machinery drive coupling hub, Oldham, aluminum alloy, clamp, size 57, 19mm bore. Requires SOH-57-DISC torque disc. | Stock | 41.5
SOH-57C-19.05 | Sung-Il Machinery drive coupling hub, Oldham, aluminum alloy, clamp, size 57, 3/4in bore. Requires SOH-57-DISC torque disc. | Stock | 41.5
SOH-57C-22 | Sung-Il Machinery drive coupling hub, Oldham, aluminum alloy, clamp, size 57, 22mm bore. Requires SOH-57-DISC torque disc. | Stock | 41.5
SOH-57C-22.225 | Sung-Il Machinery drive coupling hub, Oldham, aluminum alloy, clamp, size 57, 7/8in bore. Requires SOH-57-DISC torque disc. | Stock | 41.5
SOH-57C-24 | Sung-Il Machinery drive coupling hub, Oldham, aluminum alloy, clamp, size 57, 24mm bore. Requires SOH-57-DISC torque disc. | Stock | 41.5
SOH-57-DISC | Sung-Il Machinery drive coupling torque disc, Oldham, size 57, Polyacetal. For use with SOH-57C series hubs. | Stock | 7.25
SOH-70-DISC | Sung-Il Machinery drive coupling torque disc, Oldham, size 70, Polyacetal. For use with SOHM-70C series hubs. | Stock | 17.5
SOHM-70C-19.05 | Sung-Il Machinery drive coupling hub, Oldham, aluminum alloy, clamp, size 70, 3/4in bore. Requires SOH-70-DISC torque disc. | Stock | 52
SOHM-70C-20 | Sung-Il Machinery drive coupling hub, Oldham, aluminum alloy, clamp, size 70, 20mm bore. Requires SOH-70-DISC torque disc. | Stock | 52
SOHM-70C-22.225 | Sung-Il Machinery drive coupling hub, Oldham, aluminum alloy, clamp, size 70, 7/8in bore. Requires SOH-70-DISC torque disc. | Stock | 52
SOHM-70C-25 | Sung-Il Machinery drive coupling hub, Oldham, aluminum alloy, clamp, size 70, 25mm bore. Requires SOH-70-DISC torque disc. | Stock | 52
SOHM-70C-25.4 | Sung-Il Machinery drive coupling hub, Oldham, aluminum alloy, clamp, size 70, 1in bore. Requires SOH-70-DISC torque disc. | Stock | 52
SOHM-70C-28.575 | Sung-Il Machinery drive coupling hub, Oldham, aluminum alloy, clamp, size 70, 1-1/8in bore. Requires SOH-70-DISC torque disc. | Stock | 52
SOHM-70C-30 | Sung-Il Machinery drive coupling hub, Oldham, aluminum alloy, clamp, size 70, 30mm bore. Requires SOH-70-DISC torque disc. | Stock | 52
SOHM-70C-31.75 | Sung-Il Machinery drive coupling hub, Oldham, aluminum alloy, clamp, size 70, 1-1/4in bore. Requires SOH-70-DISC torque disc. | Stock | 52
SOHM-70C-35 | Sung-Il Machinery drive coupling hub, Oldham, aluminum alloy, clamp, size 70, 35mm bore. Requires SOH-70-DISC torque disc. | Stock | 52
SOOW-10-2BK-1 | Southwire portable cord, unshielded, SOOW, 600V, 2 conductors, 10 AWG, EPDM thermoset rubber conductor insulation material, black and white, CPE thermoset rubber jacket, black, cut to length. | Stock | 1.67
SOOW-10-3BK-1 | Southwire portable cord, unshielded, SOOW, 600V, 3 conductors (includes ground), 10 AWG, EPDM thermoset rubber conductor insulation material, black, white and green, CPE thermoset rubber jacket, black, cut to length. | Stock | 2.37
SOOW-10-4BK-1 | Southwire portable cord, unshielded, SOOW, 600V, 4 conductors (includes ground), 10 AWG, EPDM thermoset rubber conductor insulation material, black, white, red and green, CPE thermoset rubber jacket, black, cut to length. | Stock | 2.91
SOOW-10-5BK-1 | Southwire portable cord, unshielded, SOOW, 600V, 5 conductors (includes ground), 10 AWG, EPDM thermoset rubber conductor insulation material, black, white, red, green and orange, CPE thermoset rubber jacket, black, cut to length. | Stock | 3.63
SOOW-12-2BK-1 | Southwire portable cord, unshielded, SOOW, 600V, 2 conductors, 12 AWG, EPDM thermoset rubber conductor insulation material, black and white, CPE thermoset rubber jacket, black, cut to length. | Stock | 1.34
SOOW-12-3BK-1 | Southwire portable cord, unshielded, SOOW, 600V, 3 conductors (includes ground), 12 AWG, EPDM thermoset rubber conductor insulation material, black, white and green, CPE thermoset rubber jacket, black, cut to length. | Stock | 1.67
SOOW-12-4BK-1 | Southwire portable cord, unshielded, SOOW, 600V, 4 conductors (includes ground), 12 AWG, EPDM thermoset rubber conductor insulation material, black, white, red and green, CPE thermoset rubber jacket, black, cut to length. | Stock | 2.03
SOOW-12-5BK-1 | Southwire portable cord, unshielded, SOOW, 600V, 5 conductors (includes ground), 12 AWG, EPDM thermoset rubber conductor insulation material, black, white, red, green and orange, CPE thermoset rubber jacket, black, cut to length. | Stock | 2.48
SOOW-14-2BK-1 | Southwire portable cord, unshielded, SOOW, 600V, 2 conductors, 14 AWG, EPDM thermoset rubber conductor insulation material, black and white, CPE thermoset rubber jacket, black, cut to length. | Stock | 0.9
SOOW-14-3BK-1 | Southwire portable cord, unshielded, SOOW, 600V, 3 conductors (includes ground), 14 AWG, EPDM thermoset rubber conductor insulation material, black, white and green, CPE thermoset rubber jacket, black, cut to length. | Stock | 1.18
SOOW-14-4BK-1 | Southwire portable cord, unshielded, SOOW, 600V, 4 conductors (includes ground), 14 AWG, EPDM thermoset rubber conductor insulation material, black, white, red and green, CPE thermoset rubber jacket, black, cut to length. | Stock | 1.49
SOOW-14-5BK-1 | Southwire portable cord, unshielded, SOOW, 600V, 5 conductors (includes ground), 14 AWG, EPDM thermoset rubber conductor insulation material, black, white, red, green and orange, CPE thermoset rubber jacket, black, cut to length. | Stock | 2.09
SOOW-16-2BK-1 | Southwire portable cord, unshielded, SOOW, 600V, 2 conductors, 16 AWG, EPDM thermoset rubber conductor insulation material, black and white, CPE thermoset rubber jacket, black, cut to length. | Stock | 0.6
SOOW-16-3BK-1 | Southwire portable cord, unshielded, SOOW, 600V, 3 conductors (includes ground), 16 AWG, EPDM thermoset rubber conductor insulation material, black, white and green, CPE thermoset rubber jacket, black, cut to length. | Stock | 0.76
SOOW-16-4BK-1 | Southwire portable cord, unshielded, SOOW, 600V, 4 conductors (includes ground), 16 AWG, EPDM thermoset rubber conductor insulation material, black, white, red and green, CPE thermoset rubber jacket, black, cut to length. | Stock | 0.93
SOOW-16-5BK-1 | Southwire portable cord, unshielded, SOOW, 600V, 5 conductors (includes ground), 16 AWG, EPDM thermoset rubber conductor insulation material, black, white, red, green and orange, CPE thermoset rubber jacket, black, cut to length. | Stock | 1.23
SOOW-18-2BK-1 | Southwire portable cord, unshielded, SOOW, 600V, 2 conductors, 18 AWG, EPDM thermoset rubber conductor insulation material, black and white, CPE thermoset rubber jacket, black, cut to length. | Stock | 0.5
SOOW-18-3BK-1 | Southwire portable cord, unshielded, SOOW, 600V, 3 conductors (includes ground), 18 AWG, EPDM thermoset rubber conductor insulation material, black, white and green, CPE thermoset rubber jacket, black, cut to length. | Stock | 0.61
SOOW-18-4BK-1 | Southwire portable cord, unshielded, SOOW, 600V, 4 conductors (includes ground), 18 AWG, EPDM thermoset rubber conductor insulation material, black, white, red and green, CPE thermoset rubber jacket, black, cut to length. | Stock | 0.75
SOOW-6-3BK-1 | Direct Wire portable cord, unshielded, SOOW, 600V, 3 conductors (includes ground), 6 AWG, EPDM thermoset rubber conductor insulation material, black, white and green, CPE thermoset rubber jacket, black, cut to length. | Stock | 5.61
SOOW-6-4BK-1 | Direct Wire portable cord, unshielded, SOOW, 600V, 4 conductors (includes ground), 6 AWG, EPDM thermoset rubber conductor insulation material, black, white, red and green, CPE thermoset rubber jacket, black, cut to length. | Stock | 7.57
SOOW-8-3BK-1 | Direct Wire portable cord, unshielded, SOOW, 600V, 3 conductors (includes ground), 8 AWG, EPDM thermoset rubber conductor insulation material, black, white and green, CPE thermoset rubber jacket, black, cut to length. | Stock | 3.98
SOOW-8-4BK-1 | Direct Wire portable cord, unshielded, SOOW, 600V, 4 conductors (includes ground), 8 AWG, EPDM thermoset rubber conductor insulation material, black, white, red and green, CPE thermoset rubber jacket, black, cut to length. | Stock | 5.11
SP10 | AttaBox subpanel, side mount, 3003-H14 aluminum. For use with AH1084xxx, AHF1084x, AH10xx6xxx, and AHF10xx6x Heartland series enclosures. | Stock | 57
SP1000ACP | Hammond control transformer, open core, 1 kVA, 1-phase, 480/600 VAC primary, 120/240 VAC secondary, 60 Hz, panel mount. | Stock | 217
SP1000MQMJ | Hammond control transformer, open core, 1 kVA, 1-phase, 240/480 VAC primary, 120/240 VAC secondary, 50/60 Hz, panel mount. | Stock | 217
SP1000SP | Hammond control transformer, open core, 1 kVA, 1-phase, 208/416 VAC primary, 120/240 VAC secondary, 50/60 Hz, panel mount. | Stock | 217
SP100ACP | Hammond control transformer, open core, 100 VA, 1-phase, 480/600 VAC primary, 120/240 VAC secondary, 60 Hz, panel mount. | Stock | 55
SP100MQMJ | Hammond control transformer, open core, 100 VA, 1-phase, 240/480 VAC primary, 120/240 VAC secondary, 50/60 Hz, panel mount. | Stock | 55
SP100PR | Hammond control transformer, open core, 100 VA, 1-phase, 120/240 VAC primary, 12/24 VAC secondary, 50/60 Hz, panel mount. | Stock | 55
SP100SP | Hammond control transformer, open core, 100 VA, 1-phase, 208/416 VAC primary, 120/240 VAC secondary, 50/60 Hz, panel mount. | Stock | 55
SP-10I-P10 | Integra Type 25 thread-cutting screw, #10-32 x 0.375in, Phillips pan head, stainless steel. Package of 10. For use with Premium series polycarbonate enclosures and P9082 and P9082C Impact series polycarbonate enclosures. | Stock | 13.5 | 14
SP12 | AttaBox subpanel, side mount, 3003-H14 aluminum. For use with AH12106xxx and AHF12106x Heartland series enclosures. | Stock | 61
SP14 | AttaBox subpanel, side mount, 3003-H14 aluminum. For use with AH14126xxx and AHF14126x Heartland series enclosures. | Stock | 64
SP1500ACP | Hammond control transformer, open core, 1.5 kVA, 1-phase, 480/600 VAC primary, 120/240 VAC secondary, 60 Hz, panel mount. | Stock | 283
SP1500MQMJ | Hammond control transformer, open core, 1.5 kVA, 1-phase, 240/480 VAC primary, 120/240 VAC secondary, 50/60 Hz, panel mount. | Stock | 283
SP1500SP | Hammond control transformer, open core, 1.5 kVA, 1-phase, 208/416 VAC primary, 120/240 VAC secondary, 50/60 Hz, panel mount. | Stock | 292
SP150ACP | Hammond control transformer, open core, 150 VA, 1-phase, 480/600 VAC primary, 120/240 VAC secondary, 60 Hz, panel mount. | Stock | 65
SP150MQMJ | Hammond control transformer, open core, 150 VA, 1-phase, 240/480 VAC primary, 120/240 VAC secondary, 50/60 Hz, panel mount. | Stock | 65
SP150PR | Hammond control transformer, open core, 150 VA, 1-phase, 120/240 VAC primary, 12/24 VAC secondary, 50/60 Hz, panel mount. | Stock | 65
SP150SP | Hammond control transformer, open core, 150 VA, 1-phase, 208/416 VAC primary, 120/240 VAC secondary, 50/60 Hz, panel mount. | Stock | 65
SP16 | AttaBox subpanel, side mount, 3003-H14 aluminum. For use with AH16148xxx and AHF16148x Heartland series enclosures. | Stock | 71
SP18 | AttaBox subpanel, side mount, 3003-H14 aluminum. For use with AH181610xxx and AHF181610x Heartland series enclosures. | Stock | 82
SP20 | AttaBox subpanel, side mount, 3003-H14 aluminum. For use with AH20168xxx and AHF20168x Heartland series enclosures. | Stock | 84
SP2000ACP | Hammond control transformer, open core, 2 kVA, 1-phase, 480/600 VAC primary, 120/240 VAC secondary, 60 Hz, panel mount. | Stock | 404
SP2000MQMJ | Hammond control transformer, open core, 2 kVA, 1-phase, 240/480 VAC primary, 120/240 VAC secondary, 50/60 Hz, panel mount. | Stock | 404
SP24 | AttaBox subpanel, side mount, 3003-H14 aluminum. For use with AH242410xxx Heartland series enclosures. | Stock | 92
SP250ACP | Hammond control transformer, open core, 250 VA, 1-phase, 480/600 VAC primary, 120/240 VAC secondary, 60 Hz, panel mount. | Stock | 88
SP250MQMJ | Hammond control transformer, open core, 250 VA, 1-phase, 240/480 VAC primary, 120/240 VAC secondary, 50/60 Hz, panel mount. | Stock | 88
SP250PR | Hammond control transformer, open core, 250 VA, 1-phase, 120/240 VAC primary, 12/24 VAC secondary, 50/60 Hz, panel mount. | Stock | 88
SP250SP | Hammond control transformer, open core, 250 VA, 1-phase, 208/416 VAC primary, 120/240 VAC secondary, 50/60 Hz, panel mount. | Stock | 88
SP2K10W02 | Comepi safety switch, tongue (key) interlock, 90-degree adjustable head, (2) N.C. safety output(s), 30 x 99 x 30mm, thermoplastic body, thermoplastic head. | Stock | 18.5
SP2K10X11 | Comepi safety switch, tongue (key) interlock, 90-degree adjustable head, (1) N.C. safety output(s), (1) N.O. monitoring output(s), 30 x 99 x 30mm, thermoplastic body, thermoplastic head. | Stock | 18.5
SP2K61W02 | Comepi safety switch, lever hinge interlock, slow action, (2) N.C. safety output(s), plastic body, plastic head, (1) PG11 cable entry with 1/2in NPT adapter. | Stock | 17
SP2K61X11 | Comepi safety switch, lever hinge interlock, slow action break before make, (1) N.C. safety output(s), plastic body, plastic head, (1) PG11 cable entry with 1/2in NPT adapter. | Stock | 17
SP2K72W02 | Comepi safety switch, hollow shaft hinge interlock, slow action, (2) N.C. safety output(s), plastic body, plastic head, 12mm diameter x 20mm length shaft, (1) PG11 cable entry with 1/2in NPT adapter. | Stock | 25
SP2K72X11 | Comepi safety switch, hollow shaft hinge interlock, slow action break before make, (2) N.C. safety output(s), plastic body, plastic head, 12mm diameter x 20mm length shaft, (1) PG11 cable entry with 1/2in NPT adapter. | Stock | 25
SP2K80W02 | Comepi safety switch, tongue (key) interlock, 360-degree adjustable head, (2) N.C. safety output(s), 30 x 99 x 30mm, thermoplastic body, thermoplastic head. | Stock | 22.5
SP2K80X11 | Comepi safety switch, tongue (key) interlock, 360-degree adjustable head, (1) N.C. safety output(s), (1) N.O. monitoring output(s), 30 x 99 x 30mm, thermoplastic body, thermoplastic head. | Stock | 22.5
SP3000ACP | Hammond control transformer, open core, 3 kVA, 1-phase, 480/600 VAC primary, 120/240 VAC secondary, 60 Hz, panel mount. | Stock | 661
SP3000MQMJ | Hammond control transformer, open core, 3 kVA, 1-phase, 240/480 VAC primary, 120/240 VAC secondary, 50/60 Hz, panel mount. | Stock | 661
SP350ACP | Hammond control transformer, open core, 350 VA, 1-phase, 480/600 VAC primary, 120/240 VAC secondary, 60 Hz, panel mount. | Stock | 118
SP350MQMJ | Hammond control transformer, open core, 350 VA, 1-phase, 240/480 VAC primary, 120/240 VAC secondary, 50/60 Hz, panel mount. | Stock | 118
SP350PR | Hammond control transformer, open core, 350 VA, 1-phase, 120/240 VAC primary, 12/24 VAC secondary, 50/60 Hz, panel mount. | Stock | 115
SP350SP | Hammond control transformer, open core, 350 VA, 1-phase, 208/416 VAC primary, 120/240 VAC secondary, 50/60 Hz, panel mount. | Stock | 118
SP5000ACP | Hammond control transformer, open core, 5 kVA, 1-phase, 480/600 VAC primary, 120/240 VAC secondary, 60 Hz, panel mount. | Stock | 1053
SP5000MQMJ | Hammond control transformer, open core, 5 kVA, 1-phase, 240/480 VAC primary, 120/240 VAC secondary, 50/60 Hz, panel mount. | Stock | 1053
SP500ACP | Hammond control transformer, open core, 500 VA, 1-phase, 480/600 VAC primary, 120/240 VAC secondary, 60 Hz, panel mount. | Stock | 142
SP500MQMJ | Hammond control transformer, open core, 500 VA, 1-phase, 240/480 VAC primary, 120/240 VAC secondary, 50/60 Hz, panel mount. | Stock | 142
SP500PR | Hammond control transformer, open core, 500 VA, 1-phase, 120/240 VAC primary, 12/24 VAC secondary, 50/60 Hz, panel mount. | Stock | 141
SP500SP | Hammond control transformer, open core, 500 VA, 1-phase, 208/416 VAC primary, 120/240 VAC secondary, 50/60 Hz, panel mount. | Stock | 142
SP50ACP | Hammond control transformer, open core, 50 VA, 1-phase, 480/600 VAC primary, 120/240 VAC secondary, 60 Hz, panel mount. | Stock | 46
SP50MQMJ | Hammond control transformer, open core, 50 VA, 1-phase, 240/480 VAC primary, 120/240 VAC secondary, 50/60 Hz, panel mount. | Stock | 46
SP50PR | Hammond control transformer, open core, 50 VA, 1-phase, 120/240 VAC primary, 12/24 VAC secondary, 50/60 Hz, panel mount. | Stock | 46
SP6 | AttaBox subpanel, side mount, 3003-H14 aluminum. For use with AH664xxx and AHF664x Heartland series enclosures. | Stock | 53
SP750ACP | Hammond control transformer, open core, 750 VA, 1-phase, 480/600 VAC primary, 120/240 VAC secondary, 60 Hz, panel mount. | Stock | 191
SP750MQMJ | Hammond control transformer, open core, 750 VA, 1-phase, 240/480 VAC primary, 120/240 VAC secondary, 50/60 Hz, panel mount. | Stock | 192
SP750SP | Hammond control transformer, open core, 750 VA, 1-phase, 208/416 VAC primary, 120/240 VAC secondary, 50/60 Hz, panel mount. | Stock | 191
SP8 | AttaBox subpanel, side mount, 3003-H14 aluminum. For use with AH864xxx, AHF864x, AH884xxx, and AHF884x Heartland series enclosures. | Stock | 54
SP-8-P10 | Integra Type 25 thread-cutting screw, #8-32 x 0.375in, Phillips pan head, stainless steel. Package of 10. For use with Impact series polycarbonate enclosures (except P9082 and P9082C). | Stock | 11.75 | 12.25
SPB1 | Hammond swing panel mounting kit, for use with 8x6in to 16x12in (HxW) 1414 and Eclipse Junior series enclosures, includes (2) hinge brackets, (2) fixed brackets, and mounting hardware. | Stock | 66
SPB2 | Hammond swing panel mounting kit, for use with 16x12in (HxW) and larger 1418, Eclipse series, and C3RxxxxHCR enclosures, includes (2) hinge brackets, (2) fixed brackets, and mounting hardware. | Stock | 91
SPC050U | Bryant standard duty support grip, accepts cable diameter size 0.5 to 0.62in, closed, tin-coated bronze mesh, 10in length, single, eye length 7in, indoor and outdoor applications. | Stock | 26.5
SPC062U | Bryant standard duty support grip, accepts cable diameter size 0.62 to 0.74in, closed, tin-coated bronze mesh, 10in length, single, eye length 8in, indoor and outdoor applications. | Stock | 28.5
SPC075U | Bryant standard duty support grip, accepts cable diameter size 0.75 to 0.99in, closed, tin-coated bronze mesh, 13in length, single, eye length 8in, indoor and outdoor applications. | Stock | 33
SPC100U | Bryant standard duty support grip, accepts cable diameter size 1 to 1.24in, closed, tin-coated bronze mesh, 14in length, single, eye length 9in, indoor and outdoor applications. | Stock | 36
SPC-111005 | IDEM safety switch set, non-contact coded magnetic, (2) N.C. safety output(s), (1) N.O. monitoring output(s), plastic housing, 50 x 25mm, pigtail, 6.5ft/2m cable length. | Stock | 99
SPC-111006 | IDEM safety switch set, non-contact coded magnetic, (2) N.C. safety output(s), (1) N.O. monitoring output(s), plastic housing, 50 x 25mm, pigtail, 16.4ft/5m cable length. | Stock | 108
SPC-111007 | IDEM safety switch set, non-contact coded magnetic, (2) N.C. safety output(s), (1) N.O. monitoring output(s), plastic housing, 50 x 25mm, pigtail, 32.8ft/10m cable length. | Stock | 124
SPC-111008 | IDEM safety switch set, non-contact coded magnetic, (2) N.C. safety output(s), (1) N.O. monitoring output(s), plastic housing, 50 x 25mm, 8-pin M12 quick-disconnect, 9.8in/250mm cable length. | Stock | 130
SPC125U | Bryant standard duty support grip, accepts cable diameter size 1.25 to 1.49in, closed, tin-coated bronze mesh, 15in length, single, eye length 10in, indoor and outdoor applications. | Stock | 38
SPC150U | Bryant standard duty support grip, accepts cable diameter size 1.5 to 1.74in, closed, tin-coated bronze mesh, 17in length, single, eye length 12in, indoor and outdoor applications. | Stock | 43.5
SPFBAK1 | Hammond fuse block adapter kit, for use with 50 to 3000 VA ACP and MQMJ series, 50 to 1500 VA SP series and 50 to 500 VA PR series Spartan control transformers, includes (1) adapter plate, (2) mounting clips and (2) mounting screws. | Stock | 13.5
SPFG1 | Hammond finger guard, primary or secondary side. For use with 50 to 3000 VA ACP and MQMJ series, 50 to 1500 VA SP series and 50 to 350 VA PR series Spartan control transformers. | Stock | 5
SPF-M-405101 | IDEM safety switch set, non-contact master coded RFID, (2) N.C. safety output(s), (1) N.O. monitoring output(s), plastic housing, 50 x 25mm, pigtail, 6.5ft/2m cable length. | Stock | 133
SPF-M-405102 | IDEM safety switch set, non-contact master coded RFID, (2) N.C. safety output(s), (1) N.O. monitoring output(s), plastic housing, 50 x 25mm, pigtail, 16.4ft/5m cable length. | Stock | 152
SPF-M-405103 | IDEM safety switch set, non-contact master coded RFID, (2) N.C. safety output(s), (1) N.O. monitoring output(s), plastic housing, 50 x 25mm, pigtail, 32.8ft/10m cable length. | Stock | 167
SPF-M-405104 | IDEM safety switch set, non-contact master coded RFID, (2) N.C. safety output(s), (1) N.O. monitoring output(s), plastic housing, 50 x 25mm, 8-pin M12 quick-disconnect, 9.8in/250mm cable length. | Stock | 174
SPF-M-405201 | IDEM safety switch actuator, replacement, non-contact master coded RFID, plastic housing, 50 x 25mm. | Stock | 35.5
SPF-U-405001 | IDEM safety switch set, non-contact uniquely coded RFID, (2) N.C. safety output(s), (1) N.O. monitoring output(s), plastic housing, 50 x 25mm, pigtail, 6.5ft/2m cable length. | Stock | 133
SPF-U-405002 | IDEM safety switch set, non-contact uniquely coded RFID, (2) N.C. safety output(s), (1) N.O. monitoring output(s), plastic housing, 50 x 25mm, pigtail, 16.4ft/5m cable length. | Stock | 152
SPF-U-405003 | IDEM safety switch set, non-contact uniquely coded RFID, (2) N.C. safety output(s), (1) N.O. monitoring output(s), plastic housing, 50 x 25mm, pigtail, 32.8ft/10m cable length. | Stock | 167
SPF-U-405004 | IDEM safety switch set, non-contact uniquely coded RFID, (2) N.C. safety output(s), (1) N.O. monitoring output(s), plastic housing, 50 x 25mm, 8-pin M12 quick-disconnect, 9.8in/250mm cable length. | Stock | 174
SPL-12N | NITRA pneumatic exhaust silencer, plastic, cylindrical, 1/2in male NPT. Package of 2. | Stock | 3.25 | 3.5
SPL-12R | NITRA pneumatic exhaust silencer, plastic, cylindrical, 1/2in male BSPT. Package of 2. | Stock | 3.25 | 3.5
SPL-14N | NITRA pneumatic exhaust silencer, plastic, cylindrical, 1/4in male NPT. Package of 2. | Stock | 3
SPL-14R | NITRA pneumatic exhaust silencer, plastic, cylindrical, 1/4in male BSPT. Package of 2. | Stock | 3
SPL-18N | NITRA pneumatic exhaust silencer, plastic, cylindrical, 1/8in male NPT. Package of 2. | Stock | 2.75
SPL-18R | NITRA pneumatic exhaust silencer, plastic, cylindrical, 1/8in male BSPT. Package of 2. | Stock | 2.75
SPL-38N | NITRA pneumatic exhaust silencer, plastic, cylindrical, 3/8in male NPT. Package of 2. | Stock | 3.25 | 3.5
SPL-38R | NITRA pneumatic exhaust silencer, plastic, cylindrical, 3/8in male BSPT. Package of 2. | Stock | 3.25 | 3.5
SPR-111013 | IDEM safety switch set, non-contact magnetic, (2) N.C. safety output(s), (1) N.O. monitoring output(s), plastic housing, 50 x 25mm, pigtail, 6.5ft/2m cable length. | Stock | 122
SPR-111014 | IDEM safety switch set, non-contact magnetic, (2) N.C. safety output(s), (1) N.O. monitoring output(s), plastic housing, 50 x 25mm, pigtail, 16.4ft/5m cable length. | Stock | 131
SPR-111015 | IDEM safety switch set, non-contact magnetic, (2) N.C. safety output(s), (1) N.O. monitoring output(s), plastic housing, 50 x 25mm, pigtail, 32.8ft/10m cable length. | Stock | 146
SPR-111016 | IDEM safety switch set, non-contact magnetic, (2) N.C. safety output(s), (1) N.O. monitoring output(s), plastic housing, 50 x 25mm, 8-pin M12 quick-disconnect, 9.8in/250mm cable length. | Stock | 153
SPT25-10-0030A | ProSense pressure transmitter, 0 to 30 psig range, +/- 0.5% accuracy, stainless steel sensing element, 0-10 VDC analog output, 1/4in male NPT process connection, 14 to 36 VDC operating voltage, 6.6ft/2m cable. | Stock | 153
SPT25-10-0030D | ProSense pressure transmitter, 0 to 30 psig range, +/- 0.5% accuracy, stainless steel sensing element, 0-10 VDC analog output, 1/4in male NPT process connection, 14 to 36 VDC operating voltage, DIN 175301-803C L-connector. | Stock | 147
SPT25-10-0060A | ProSense pressure transmitter, 0 to 60 psig range, +/- 0.5% accuracy, stainless steel sensing element, 0-10 VDC analog output, 1/4in male NPT process connection, 14 to 36 VDC operating voltage, 6.6ft/2m cable. | Stock | 153
SPT25-10-0060D | ProSense pressure transmitter, 0 to 60 psig range, +/- 0.5% accuracy, stainless steel sensing element, 0-10 VDC analog output, 1/4in male NPT process connection, 14 to 36 VDC operating voltage, DIN 175301-803C L-connector. | Stock | 147
SPT25-10-0100A | ProSense pressure transmitter, 0 to 100 psig range, +/- 0.5% accuracy, stainless steel sensing element, 0-10 VDC analog output, 1/4in male NPT process connection, 14 to 36 VDC operating voltage, 6.6ft/2m cable. | Stock | 153
SPT25-10-0100D | ProSense pressure transmitter, 0 to 100 psig range, +/- 0.5% accuracy, stainless steel sensing element, 0-10 VDC analog output, 1/4in male NPT process connection, 14 to 36 VDC operating voltage, DIN 175301-803C L-connector. | Stock | 147
SPT25-10-0150A | ProSense pressure transmitter, 0 to 150 psig range, +/- 0.5% accuracy, stainless steel sensing element, 0-10 VDC analog output, 1/4in male NPT process connection, 14 to 36 VDC operating voltage, 6.6ft/2m cable. | Stock | 153
SPT25-10-0150D | ProSense pressure transmitter, 0 to 150 psig range, +/- 0.5% accuracy, stainless steel sensing element, 0-10 VDC analog output, 1/4in male NPT process connection, 14 to 36 VDC operating voltage, DIN 175301-803C L-connector. | Stock | 147
SPT25-10-0200A | ProSense pressure transmitter, 0 to 200 psig range, +/- 0.5% accuracy, stainless steel sensing element, 0-10 VDC analog output, 1/4in male NPT process connection, 14 to 36 VDC operating voltage, 6.6ft/2m cable. | Stock | 153
SPT25-10-0200D | ProSense pressure transmitter, 0 to 200 psig range, +/- 0.5% accuracy, stainless steel sensing element, 0-10 VDC analog output, 1/4in male NPT process connection, 14 to 36 VDC operating voltage, DIN 175301-803C L-connector. | Stock | 147
SPT25-10-0300A | ProSense pressure transmitter, 0 to 300 psig range, +/- 0.5% accuracy, stainless steel sensing element, 0-10 VDC analog output, 1/4in male NPT process connection, 14 to 36 VDC operating voltage, 6.6ft/2m cable. | Stock | 153
SPT25-10-0300D | ProSense pressure transmitter, 0 to 300 psig range, +/- 0.5% accuracy, stainless steel sensing element, 0-10 VDC analog output, 1/4in male NPT process connection, 14 to 36 VDC operating voltage, DIN 175301-803C L-connector. | Stock | 147
SPT25-10-0500A | ProSense pressure transmitter, 0 to 500 psig range, +/- 0.5% accuracy, stainless steel sensing element, 0-10 VDC analog output, 1/4in male NPT process connection, 14 to 36 VDC operating voltage, 6.6ft/2m cable. | Stock | 153
SPT25-10-0500D | ProSense pressure transmitter, 0 to 500 psig range, +/- 0.5% accuracy, stainless steel sensing element, 0-10 VDC analog output, 1/4in male NPT process connection, 14 to 36 VDC operating voltage, DIN 175301-803C L-connector. | Stock | 147
SPT25-10-1000A | ProSense pressure transmitter, 0 to 1000 psig range, +/- 0.5% accuracy, stainless steel sensing element, 0-10 VDC analog output, 1/4in male NPT process connection, 14 to 36 VDC operating voltage, 6.6ft/2m cable. | Stock | 153
SPT25-10-1000D | ProSense pressure transmitter, 0 to 1000 psig range, +/- 0.5% accuracy, stainless steel sensing element, 0-10 VDC analog output, 1/4in male NPT process connection, 14 to 36 VDC operating voltage, DIN 175301-803C L-connector. | Stock | 147
SPT25-10-1500A | ProSense pressure transmitter, 0 to 1500 psig range, +/- 0.5% accuracy, stainless steel sensing element, 0-10 VDC analog output, 1/4in male NPT process connection, 14 to 36 VDC operating voltage, 6.6ft/2m cable. | Stock | 153
SPT25-10-1500D | ProSense pressure transmitter, 0 to 1500 psig range, +/- 0.5% accuracy, stainless steel sensing element, 0-10 VDC analog output, 1/4in male NPT process connection, 14 to 36 VDC operating voltage, DIN 175301-803C L-connector. | Stock | 147
SPT25-10-2000A | ProSense pressure transmitter, 0 to 2000 psig range, +/- 0.5% accuracy, stainless steel sensing element, 0-10 VDC analog output, 1/4in male NPT process connection, 14 to 36 VDC operating voltage, 6.6ft/2m cable. | Stock | 153
SPT25-10-2000D | ProSense pressure transmitter, 0 to 2000 psig range, +/- 0.5% accuracy, stainless steel sensing element, 0-10 VDC analog output, 1/4in male NPT process connection, 14 to 36 VDC operating voltage, DIN 175301-803C L-connector. | Stock | 147
SPT25-10-3000A | ProSense pressure transmitter, 0 to 3000 psig range, +/- 0.5% accuracy, stainless steel sensing element, 0-10 VDC analog output, 1/4in male NPT process connection, 14 to 36 VDC operating voltage, 6.6ft/2m cable. | Stock | 153
SPT25-10-3000D | ProSense pressure transmitter, 0 to 3000 psig range, +/- 0.5% accuracy, stainless steel sensing element, 0-10 VDC analog output, 1/4in male NPT process connection, 14 to 36 VDC operating voltage, DIN 175301-803C L-connector. | Stock | 147
SPT25-10-5000A | ProSense pressure transmitter, 0 to 5000 psig range, +/- 0.5% accuracy, stainless steel sensing element, 0-10 VDC analog output, 1/4in male NPT process connection, 14 to 36 VDC operating voltage, 6.6ft/2m cable. | Stock | 153
SPT25-10-5000D | ProSense pressure transmitter, 0 to 5000 psig range, +/- 0.5% accuracy, stainless steel sensing element, 0-10 VDC analog output, 1/4in male NPT process connection, 14 to 36 VDC operating voltage, DIN 175301-803C L-connector. | Stock | 147
SPT25-10-V30A | ProSense pressure transmitter, -14.7 to 30 psig range, +/- 0.5% accuracy, stainless steel sensing element, 0-10 VDC analog output, 1/4in male NPT process connection, 14 to 36 VDC operating voltage, 6.6ft/2m cable. | Stock | 153
SPT25-10-V30D | ProSense pressure transmitter, -14.7 to 30 psig range, +/- 0.5% accuracy, stainless steel sensing element, 0-10 VDC analog output, 1/4in male NPT process connection, 14 to 36 VDC operating voltage, DIN 175301-803C L-connector. | Stock | 147
SPT25-20-0030A | ProSense pressure transmitter, 0 to 30 psig range, +/- 0.5% accuracy, stainless steel sensing element, 4-20 mA analog output, 1/4in male NPT process connection, 9 to 36 VDC operating voltage, 6.6ft/2m cable. | Stock | 153
SPT25-20-0030D | ProSense pressure transmitter, 0 to 30 psig range, +/- 0.5% accuracy, stainless steel sensing element, 4-20 mA analog output, 1/4in male NPT process connection, 9 to 36 VDC operating voltage, DIN 175301-803C L-connector. | Stock | 147
SPT25-20-0060A | ProSense pressure transmitter, 0 to 60 psig range, +/- 0.5% accuracy, stainless steel sensing element, 4-20 mA analog output, 1/4in male NPT process connection, 9 to 36 VDC operating voltage, 6.6ft/2m cable. | Stock | 153
SPT25-20-0060D | ProSense pressure transmitter, 0 to 60 psig range, +/- 0.5% accuracy, stainless steel sensing element, 4-20 mA analog output, 1/4in male NPT process connection, 9 to 36 VDC operating voltage, DIN 175301-803C L-connector. | Stock | 147
SPT25-20-0100A | ProSense pressure transmitter, 0 to 100 psig range, +/- 0.5% accuracy, stainless steel sensing element, 4-20 mA analog output, 1/4in male NPT process connection, 9 to 36 VDC operating voltage, 6.6ft/2m cable. | Stock | 153
SPT25-20-0100D | ProSense pressure transmitter, 0 to 100 psig range, +/- 0.5% accuracy, stainless steel sensing element, 4-20 mA analog output, 1/4in male NPT process connection, 9 to 36 VDC operating voltage, DIN 175301-803C L-connector. | Stock | 147
SPT25-20-0150A | ProSense pressure transmitter, 0 to 150 psig range, +/- 0.5% accuracy, stainless steel sensing element, 4-20 mA analog output, 1/4in male NPT process connection, 9 to 36 VDC operating voltage, 6.6ft/2m cable. | Stock | 153
SPT25-20-0150D | ProSense pressure transmitter, 0 to 150 psig range, +/- 0.5% accuracy, stainless steel sensing element, 4-20 mA analog output, 1/4in male NPT process connection, 9 to 36 VDC operating voltage, DIN 175301-803C L-connector. | Stock | 147
SPT25-20-0200A | ProSense pressure transmitter, 0 to 200 psig range, +/- 0.5% accuracy, stainless steel sensing element, 4-20 mA analog output, 1/4in male NPT process connection, 9 to 36 VDC operating voltage, 6.6ft/2m cable. | Stock | 153
SPT25-20-0200D | ProSense pressure transmitter, 0 to 200 psig range, +/- 0.5% accuracy, stainless steel sensing element, 4-20 mA analog output, 1/4in male NPT process connection, 9 to 36 VDC operating voltage, DIN 175301-803C L-connector. | Stock | 147
SPT25-20-0300A | ProSense pressure transmitter, 0 to 300 psig range, +/- 0.5% accuracy, stainless steel sensing element, 4-20 mA analog output, 1/4in male NPT process connection, 9 to 36 VDC operating voltage, 6.6ft/2m cable. | Stock | 153
SPT25-20-0300D | ProSense pressure transmitter, 0 to 300 psig range, +/- 0.5% accuracy, stainless steel sensing element, 4-20 mA analog output, 1/4in male NPT process connection, 9 to 36 VDC operating voltage, DIN 175301-803C L-connector. | Stock | 147
SPT25-20-0500A | ProSense pressure transmitter, 0 to 500 psig range, +/- 0.5% accuracy, stainless steel sensing element, 4-20 mA analog output, 1/4in male NPT process connection, 9 to 36 VDC operating voltage, 6.6ft/2m cable. | Stock | 153
SPT25-20-0500D | ProSense pressure transmitter, 0 to 500 psig range, +/- 0.5% accuracy, stainless steel sensing element, 4-20 mA analog output, 1/4in male NPT process connection, 9 to 36 VDC operating voltage, DIN 175301-803C L-connector. | Stock | 147
SPT25-20-1000A | ProSense pressure transmitter, 0 to 1000 psig range, +/- 0.5% accuracy, stainless steel sensing element, 4-20 mA analog output, 1/4in male NPT process connection, 9 to 36 VDC operating voltage, 6.6ft/2m cable. | Stock | 153
SPT25-20-1000D | ProSense pressure transmitter, 0 to 1000 psig range, +/- 0.5% accuracy, stainless steel sensing element, 4-20 mA analog output, 1/4in male NPT process connection, 9 to 36 VDC operating voltage, DIN 175301-803C L-connector. | Stock | 147
SPT25-20-1500A | ProSense pressure transmitter, 0 to 1500 psig range, +/- 0.5% accuracy, stainless steel sensing element, 4-20 mA analog output, 1/4in male NPT process connection, 9 to 36 VDC operating voltage, 6.6ft/2m cable. | Stock | 153
SPT25-20-1500D | ProSense pressure transmitter, 0 to 1500 psig range, +/- 0.5% accuracy, stainless steel sensing element, 4-20 mA analog output, 1/4in male NPT process connection, 9 to 36 VDC operating voltage, DIN 175301-803C L-connector. | Stock | 147
SPT25-20-2000A | ProSense pressure transmitter, 0 to 2000 psig range, +/- 0.5% accuracy, stainless steel sensing element, 4-20 mA analog output, 1/4in male NPT process connection, 9 to 36 VDC operating voltage, 6.6ft/2m cable. | Stock | 153
SPT25-20-2000D | ProSense pressure transmitter, 0 to 2000 psig range, +/- 0.5% accuracy, stainless steel sensing element, 4-20 mA analog output, 1/4in male NPT process connection, 9 to 36 VDC operating voltage, DIN 175301-803C L-connector. | Stock | 147
SPT25-20-3000A | ProSense pressure transmitter, 0 to 3000 psig range, +/- 0.5% accuracy, stainless steel sensing element, 4-20 mA analog output, 1/4in male NPT process connection, 9 to 36 VDC operating voltage, 6.6ft/2m cable. | Stock | 153
SPT25-20-3000D | ProSense pressure transmitter, 0 to 3000 psig range, +/- 0.5% accuracy, stainless steel sensing element, 4-20 mA analog output, 1/4in male NPT process connection, 9 to 36 VDC operating voltage, DIN 175301-803C L-connector. | Stock | 147
SPT25-20-5000A | ProSense pressure transmitter, 0 to 5000 psig range, +/- 0.5% accuracy, stainless steel sensing element, 4-20 mA analog output, 1/4in male NPT process connection, 9 to 36 VDC operating voltage, 6.6ft/2m cable. | Stock | 153
SPT25-20-5000D | ProSense pressure transmitter, 0 to 5000 psig range, +/- 0.5% accuracy, stainless steel sensing element, 4-20 mA analog output, 1/4in male NPT process connection, 9 to 36 VDC operating voltage, DIN 175301-803C L-connector. | Stock | 147
SPT25-20-V30A | ProSense pressure transmitter, -14.7 to 30 psig range, +/- 0.5% accuracy, stainless steel sensing element, 4-20 mA analog output, 1/4in male NPT process connection, 9 to 36 VDC operating voltage, 6.6ft/2m cable. | Stock | 153
SPT25-20-V30D | ProSense pressure transmitter, -14.7 to 30 psig range, +/- 0.5% accuracy, stainless steel sensing element, 4-20 mA analog output, 1/4in male NPT process connection, 9 to 36 VDC operating voltage, DIN 175301-803C L-connector. | Stock | 147
SPTD25-20-0100H | ProSense pressure transmitter, 0 to 100 psig range, +/- 0.5% accuracy, stainless steel sensing element, 4-20 mA analog output, 1/4in male NPT process connection, 8.5 to 36 VDC operating voltage, 4-pin M12 quick-disconnect. | Stock | 119
SPTD25-20-0200H | ProSense pressure transmitter, 0 to 200 psig range, +/- 0.5% accuracy, stainless steel sensing element, 4-20 mA analog output, 1/4in male NPT process connection, 8.5 to 36 VDC operating voltage, 4-pin M12 quick-disconnect. | Stock | 119
SPTD25-20-0300H | ProSense pressure transmitter, 0 to 300 psig range, +/- 0.5% accuracy, stainless steel sensing element, 4-20 mA analog output, 1/4in male NPT process connection, 8.5 to 36 VDC operating voltage, 4-pin M12 quick-disconnect. | Stock | 119
SPTD25-20-0500H | ProSense pressure transmitter, 0 to 500 psig range, +/- 0.5% accuracy, stainless steel sensing element, 4-20 mA analog output, 1/4in male NPT process connection, 8.5 to 36 VDC operating voltage, 4-pin M12 quick-disconnect. | Stock | 119
SPTD25-20-1000H | ProSense pressure transmitter, 0 to 1000 psig range, +/- 0.5% accuracy, stainless steel sensing element, 4-20 mA analog output, 1/4in male NPT process connection, 8.5 to 36 VDC operating voltage, 4-pin M12 quick-disconnect. | Stock | 119
SPTD25-20-3000H | ProSense pressure transmitter, 0 to 3000 psig range, +/- 0.5% accuracy, stainless steel sensing element, 4-20 mA analog output, 1/4in male NPT process connection, 8.5 to 36 VDC operating voltage, 4-pin M12 quick-disconnect. | Stock | 119
SPTD25-20-5000H | ProSense pressure transmitter, 0 to 5000 psig range, +/- 0.5% accuracy, stainless steel sensing element, 4-20 mA analog output, 1/4in male NPT process connection, 8.5 to 36 VDC operating voltage, 4-pin M12 quick-disconnect. | Stock | 119
SR0921Q0501 | CCEA SIRIO Q series LED work light, 100 x 100 x 25mm, 12-24 VDC operating voltage, daylight white, 5000K, 16W, 1750 lm, bracket mount, pigtail, aluminum body, 9.8ft/3m cable length, IP67 and IP69. Mounting bracket included. | Stock | 215
SR0921Q0601 | CCEA SIRIO Q series LED work light, 100 x 100 x 25mm, 12-24 VDC operating voltage, daylight white, 5000K, 16W, 1450 lm, bracket mount, pigtail, aluminum body, 9.8ft/3m cable length, IP67 and IP69. Mounting bracket included. | Stock | 214
SR0924Q0101 | CCEA SIRIO Q series LED work light, 100 x 100 x 25mm, 120 VAC operating voltage, daylight white, 5000K, 17W, 1050 lm, bracket mount, pigtail, aluminum body, 9.8ft/3m cable length, IP67 and IP69. Mounting bracket included. | Stock | 230
SR0924Q0201 | CCEA SIRIO Q series LED work light, 100 x 100 x 25mm, 120 VAC operating voltage, daylight white, 5000K, 17W, 1200 lm, bracket mount, pigtail, aluminum body, 9.8ft/3m cable length, IP67 and IP69. Mounting bracket included. | Stock | 230
SR22-05 | Stellar SR22 series compact soft starter, 5A, 110-240 VAC at 1-phase/208-460 VAC at 3-phase, Trip Class 2/10, rated for 10 start/hour, internally bypassed. | Stock | 188
SR22-07 | Stellar SR22 series compact soft starter, 7A, 110-240 VAC at 1-phase/208-460 VAC at 3-phase, Trip Class 10/20, rated for 10 start/hour, internally bypassed. | Stock | 208
SR22-09 | Stellar SR22 series compact soft starter, 9A, 110-240 VAC at 1-phase/208-460 VAC at 3-phase, Trip Class 2/10/20/30, rated for 10 start/hour, internally bypassed. | Stock | 218
SR22-12 | Stellar SR22 series compact soft starter, 12A, 110-240 VAC at 1-phase/208-460 VAC at 3-phase, Trip Class 2/10/20/30, rated for 10 start/hour, internally bypassed. | Stock | 247
SR22-16 | Stellar SR22 series compact soft starter, 16A, 110-240 VAC at 1-phase/208-460 VAC at 3-phase, Trip Class 2/10/20/30, rated for 10 start/hour, internally bypassed. | Stock | 264
SR22-22 | Stellar SR22 series compact soft starter, 22A, 110-240 VAC at 1-phase/208-460 VAC at 3-phase, Trip Class 2/10/20/30, rated for 10 start/hour, internally bypassed. | Stock | 312
SR22-30 | Stellar SR22 series compact soft starter, 30A, 110-240 VAC at 1-phase/208-460 VAC at 3-phase, Trip Class 2/30, rated for 10 start/hour, internally bypassed. | Stock | 419
SR22-36 | Stellar SR22 series compact soft starter, 36A, 110-240 VAC at 1-phase/208-460 VAC at 3-phase, Trip Class 2/10/20, rated for 10 start/hour, internally bypassed. | Stock | 521
SR22-40 | Stellar SR22 series compact soft starter, 40A, 110-240 VAC at 1-phase/208-460 VAC at 3-phase, Trip Class 2/10/20/30, rated for 10 start/hour, internally bypassed. | Stock | 628
SR22-FAN-45 | Stellar SR22 series main cooling fan, 25 x 25 x 10mm, 12 VDC, increases duty cycle to 60 starts/hour. For use with SR22-05, SR22-07, SR22-09, SR22-12 and SR22-16 soft starters. | Stock | 61
SR22-FAN-55 | Stellar SR22 series main cooling fan, 40 x 40 x 20mm, 24 VDC, increases duty cycle to 60 starts/hour. For use with SR22-22, SR22-30, SR22-36 and SR22-40 soft starters. | Stock | 64
SR33-HS1 | Stellar SR33 series heat shrink insulation, 1in x 24in. For use with Stellar SR33 series soft starters. Required for UL installation of SR33-132, SR33-160, SR33-195, SR33-241, SR33-280 soft starters. | Stock | 9.25
SR35-017 | Stellar SR35 series basic soft starter, 17A, 110-240 VAC at 1-phase/208-460 VAC at 3-phase, Trip Class 10/20/30, rated for 5 start/hour, internally bypassed. | Stock | 497
SR35-022 | Stellar SR35 series basic soft starter, 22A, 110-240 VAC at 1-phase/208-460 VAC at 3-phase, Trip Class 10/20/30, rated for 5 start/hour, internally bypassed. | Stock | 529
SR35-027 | Stellar SR35 series basic soft starter, 27A, 110-240 VAC at 1-phase/208-460 VAC at 3-phase, Trip Class 10/20/30, rated for 5 start/hour, internally bypassed. | Stock | 576
SR35-034 | Stellar SR35 series basic soft starter, 34A, 110-240 VAC at 1-phase/208-460 VAC at 3-phase, Trip Class 10/20/30, rated for 5 start/hour, internally bypassed. | Stock | 602
SR35-041 | Stellar SR35 series basic soft starter, 41A, 110-240 VAC at 1-phase/208-460 VAC at 3-phase, Trip Class 10/20/30, rated for 5 start/hour, internally bypassed. | Stock | 672
SR35-052 | Stellar SR35 series basic soft starter, 52A, 110-240 VAC at 1-phase/208-460 VAC at 3-phase, Trip Class 10/20/30, rated for 5 start/hour, internally bypassed. | Stock | 763
SR35-065 | Stellar SR35 series basic soft starter, 65A, 110-240 VAC at 1-phase/208-460 VAC at 3-phase, Trip Class 10/20/30, rated for 5 start/hour, internally bypassed. | Stock | 810
SR35-077 | Stellar SR35 series basic soft starter, 77A, 110-240 VAC at 1-phase/208-460 VAC at 3-phase, Trip Class 10/20/30, rated for 5 start/hour, internally bypassed. | Stock | 1021
SR35-100 | Stellar SR35 series basic soft starter, 100A, 110-240 VAC at 1-phase/208-460 VAC at 3-phase, Trip Class 10/20/30, rated for 5 start/hour, internally bypassed. | Stock | 1149
SR35-125 | Stellar SR35 series basic soft starter, 125A, 110-240 VAC at 1-phase/208-460 VAC at 3-phase, Trip Class 10/20/30, rated for 5 start/hour, internally bypassed. | Stock | 1525
SR35-156 | Stellar SR35 series basic soft starter, 156A, 110-240 VAC at 1-phase/208-460 VAC at 3-phase, Trip Class 10/20/30, rated for 5 start/hour, internally bypassed. | Stock | 2386
SR35-192 | Stellar SR35 series basic soft starter, 192A, 110-240 VAC at 1-phase/208-460 VAC at 3-phase, Trip Class 10/20/30, rated for 5 start/hour, internally bypassed. | Stock | 2511
SR35-1XX | Stellar SR35 series soft starter base unit. | Stock | 463
SR35-242 | Stellar SR35 series basic soft starter, 242A, 110-240 VAC at 1-phase/208-460 VAC at 3-phase, Trip Class 10/20/30, rated for 3 start/hour, internally bypassed. | Stock | 2825
SR35-2XX | Stellar SR35 series soft starter base unit. | Stock | 952
SR35-302 | Stellar SR35 series basic soft starter, 302A, 110-240 VAC at 1-phase/208-460 VAC at 3-phase, Trip Class 10/20/30, rated for 3 start/hour, internally bypassed. | Stock | 3268
SR35-361 | Stellar SR35 series basic soft starter, 361A, 110-240 VAC at 1-phase/208-460 VAC at 3-phase, Trip Class 10/20/30, rated for 3 start/hour, internally bypassed. | Stock | 3491
SR35-3XX | Stellar SR35 series soft starter base unit. | Stock | 2633
SR35-AUX-IO | Stellar SR35 series temperature combo module, thermistor, 1-channel input, 2-point input, 110-230 VAC/24 VDC, 2-point output, 250 VAC, (2) Form A (SPST) relays. For use with Stellar SR35 series soft starters. (1) 500mm ribbon cable included. | Stock | 151
SR35-FAN-1 | Stellar SR35 series main cooling fan, 36 x 222 x 90mm, 24 VDC. For use with size 1 Stellar SR35 series soft starters. Electrical connector included. | Stock | 69
SR35-FAN-2 | Stellar SR35 series main cooling fan, 68 x 297 x 102mm, 12 VDC. For use with size 2 Stellar SR35 series soft starters. Electrical connector included. | Stock | 73
SR35-FG-1 | Stellar SR35 series finger guards, replacement. Package of 2. For use with size 1 Stellar SR35 series soft starters. Provides IP20 protection rating. | Stock | 31
SR35-FG-2 | Stellar SR35 series finger guards, replacement. Package of 2. For use with size 2 Stellar SR35 series soft starters. Provides IP20 protection rating. | Stock | 31
SR35-KPD-REM | Stellar SR35 series remote keypad, for use with Stellar SR35 series soft starters. | Stock | 272
SR35-PSU | Stellar SR35 series switching power supply, 24 VDC @ 1A/120W (adjustable), 120/240 VAC nominal input, 1-phase, enclosed, plastic housing, direct mount. | Stock | 215
SR44-485HD15-CBL-2 | ZIPLink soft starter cable, 6-pin RJ45 to 15-pin D-sub HD15 male, shielded, twisted pair, RS-485, 6.5ft/2m cable length. For use with Stellar soft starters. | Stock | 16.5
SR44-485RJ45-CBL-2 | ZIPLink soft starter cable, 6-pin RJ45 to 6-pin RJ12, shielded, twisted pair, RS-485, 6.5ft/2m cable length. For use with Stellar soft starters. | Stock | 13.5
SR55-017 | Stellar SR55 series full-featured soft starter, 17A, 200-480 VAC at 3-phase, Trip Class 10, rated for 5 start/hour, internally bypassed. Optional EtherNet/IP and Modbus TCP cards available. | Stock | 1167
SR55-021 | Stellar SR55 series full-featured soft starter, 21A, 200-480 VAC at 3-phase, Trip Class 10/20, rated for 5 start/hour, internally bypassed. Optional EtherNet/IP and Modbus TCP cards available. | Stock | 1199
SR55-027 | Stellar SR55 series full-featured soft starter, 27A, 200-480 VAC at 3-phase, Trip Class 10/20/30, rated for 5 start/hour, internally bypassed. Optional EtherNet/IP and Modbus TCP cards available. | Stock | 1213
SR55-034 | Stellar SR55 series full-featured soft starter, 34A, 200-480 VAC at 3-phase, Trip Class 10/20/30, rated for 5 start/hour, internally bypassed. Optional EtherNet/IP and Modbus TCP cards available. | Stock | 1255
SR55-040 | Stellar SR55 series full-featured soft starter, 40A, 200-480 VAC at 3-phase, Trip Class 10/20/30, rated for 5 start/hour, internally bypassed. Optional EtherNet/IP and Modbus TCP cards available. | Stock | 1351
SR55-052 | Stellar SR55 series full-featured soft starter, 52A, 200-480 VAC at 3-phase, Trip Class 10/20/30, rated for 5 start/hour, internally bypassed. Optional EtherNet/IP and Modbus TCP cards available. | Stock | 1463
SR55-065 | Stellar SR55 series full-featured soft starter, 65A, 200-480 VAC at 3-phase, Trip Class 10/20/30, rated for 5 start/hour, internally bypassed. Optional EtherNet/IP and Modbus TCP cards available. | Stock | 1559
SR55-077 | Stellar SR55 series full-featured soft starter, 77A, 200-480 VAC at 3-phase, Trip Class 10/20/30, rated for 5 start/hour, internally bypassed. Optional EtherNet/IP and Modbus TCP cards available. | Stock | 1742
SR55-096 | Stellar SR55 series full-featured soft starter, 96A, 200-480 VAC at 3-phase, Trip Class 10/20/30, rated for 5 start/hour, internally bypassed. Optional EtherNet/IP and Modbus TCP cards available. | Stock | 1785
SR55-124 | Stellar SR55 series full-featured soft starter, 124A, 200-480 VAC at 3-phase, Trip Class 10/20/30, rated for 5 start/hour, internally bypassed. Optional EtherNet/IP and Modbus TCP cards available. | Stock | 1955
SR55-156 | Stellar SR55 series full-featured soft starter, 156A, 200-480 VAC at 3-phase, Trip Class 10/20/30, rated for 5 start/hour, internally bypassed. Optional EtherNet/IP and Modbus TCP cards available. | Stock | 2762
SR55-180 | Stellar SR55 series full-featured soft starter, 180A, 200-480 VAC at 3-phase, Trip Class 10/20/30, rated for 3 start/hour, internally bypassed. Optional EtherNet/IP and Modbus TCP cards available. | Stock | 3018
SR55-242 | Stellar SR55 series full-featured soft starter, 242A, 200-480 VAC at 3-phase, Trip Class 10/20/30, rated for 3 start/hour, internally bypassed. Optional EtherNet/IP and Modbus TCP cards available. | Stock | 3068
SR55-302 | Stellar SR55 series full-featured soft starter, 302A, 200-480 VAC at 3-phase, Trip Class 10/20/30, rated for 3 start/hour, internally bypassed. Optional EtherNet/IP and Modbus TCP cards available. | Stock | 3289
SR55-361 | Stellar SR55 series full-featured soft starter, 361A, 200-480 VAC at 3-phase, Trip Class 10/20/30, rated for 3 start/hour, internally bypassed. Optional EtherNet/IP and Modbus TCP cards available. | Stock | 3860
SR55-414 | Stellar SR55 series full-featured soft starter, 414A, 200-480 VAC at 3-phase, Trip Class 10/20/30, rated for 3 start/hour, internally bypassed. Optional EtherNet/IP and Modbus TCP cards available. | Stock | 4840
SR55-477 | Stellar SR55 series full-featured soft starter, 477A, 200-480 VAC at 3-phase, Trip Class 10/20/30, rated for 3 start/hour, internally bypassed. Optional EtherNet/IP and Modbus TCP cards available. | Stock | 5533
SR55-CM-ENETIP2 | Stellar SR55 series communication module, EtherNet/IP, 2 ports, (2) Ethernet (RJ45 full duplex) port(s). For use with Stellar SR55 series soft starters. | Stock | 689
SR55-CM-MODTCP | Stellar SR55 series communication module, Modbus TCP, 2 ports, (2) Ethernet (RJ45 full duplex) port(s). For use with Stellar SR55 series soft starters. | Stock | 491
SR55-FAN-2 | Stellar SR55 series main cooling fan, replacement, 60 x 60 x 15mm, 24 VDC. For use with size 1 Stellar SR55 series soft starters. Electrical connector included. | Stock | 19
SR55-FAN-3 | Stellar SR55 series main cooling fan, replacement, 80 x 80 x 15mm, 24 VDC. For use with size 2 Stellar SR55 series soft starters. Electrical connector included. | Stock | 22
SR55-FAN-7 | Stellar SR55 series main cooling fan, replacement, 120 x 120 x 25mm, 24 VDC. For use with size 3 Stellar SR55 series soft starters. Push rivets for fan guards and electrical connector included. | Stock | 49
SR55-FAN-8 | Stellar SR55 series main cooling fan, replacement, 171 x 151 x 51mm, 115 VAC. For use with size 3 Stellar SR55 series soft starters. | Stock | 129
SR55-FG-1 | Stellar SR55 series finger guards, replacement. Package of 2. For use with size 1 Stellar SR55 series soft starters. Provides IP20 protection rating. | Stock | 33
SR55-FG-2 | Stellar SR55 series finger guards, replacement. Package of 2. For use with size 2 Stellar SR55 series soft starters. Provides IP20 protection rating. | Stock | 33
SR55-KPD | Stellar SR55 series touchscreen, replacement. For use with Stellar SR55 series soft starters. Replacement bezel included. | Stock | 117
SR55-KPD-REM | Stellar SR55 series touchscreen, for use with Stellar SR55 series soft starters. (1) optional remote, (1) 9.8ft/3m Cat5e cable and (1) SR55-RJ45-RJ12 adapter included. Rated for NEMA 4/4X enclosures, no external power wiring required. | Stock | 417
SR55-RJ45-RJ12 | Stellar SR55 series RJ45 female to RJ12 male adapter, for use with Stellar SR55 series soft starters. | Stock | 7
SR55-SPLT | Stellar SR55 series communication splitter, 3 ports, (3) RS-485 (RJ45) female port(s). For use with Stellar SR55 series soft starters. (1) SR55-RJ45-RJ12 adapter and (1) 9.8ft/3m Cat5e cable included. | Stock | 166
SRA08-012.000-SL | PBC Simplicity 60 Plus series linear precision ground supported shaft, 1060 steel, RC60-65, 8-12Ra, 1/2in diameter, 12in length. For use with 1/2in PBC bearings. | Stock | 100
SRA08-024.000-SL | PBC Simplicity 60 Plus series linear precision ground supported shaft, 1060 steel, RC60-65, 8-12Ra, 1/2in diameter, 24in length. For use with 1/2in PBC bearings. | Stock | 205
SRA08-036.000-SL | PBC Simplicity 60 Plus series linear precision ground supported shaft, 1060 steel, RC60-65, 8-12Ra, 1/2in diameter, 36in length. For use with 1/2in PBC bearings. | Stock | 310
SRA08SS-012.000-SL | PBC Simplicity 60 Plus series linear precision ground supported shaft, 440C stainless steel, RC50-55, 8-12Ra, 1/2in diameter, 12in length. For use with 1/2in PBC bearings. | Stock | 155
SRA08SS-024.000-SL | PBC Simplicity 60 Plus series linear precision ground supported shaft, 440C stainless steel, RC50-55, 8-12Ra, 1/2in diameter, 24in length. For use with 1/2in PBC bearings. | Stock | 310
SRA08SS-036.000-SL | PBC Simplicity 60 Plus series linear precision ground supported shaft, 440C stainless steel, RC50-55, 8-12Ra, 1/2in diameter, 36in length. For use with 1/2in PBC bearings. | Stock | 465
SRA10-012.000-SL | PBC Simplicity 60 Plus series linear precision ground supported shaft, 1060 steel, RC60-65, 8-12Ra, 5/8in diameter, 12in length. For use with 5/8in PBC bearings. | Stock | 115
SRA10-024.000-SL | PBC Simplicity 60 Plus series linear precision ground supported shaft, 1060 steel, RC60-65, 8-12Ra, 5/8in diameter, 24in length. For use with 5/8in PBC bearings. | Stock | 221
SRA10-036.000-SL | PBC Simplicity 60 Plus series linear precision ground supported shaft, 1060 steel, RC60-65, 8-12Ra, 5/8in diameter, 36in length. For use with 5/8in PBC bearings. | Stock | 340
SRA10SS-012.000-SL | PBC Simplicity 60 Plus series linear precision ground supported shaft, 440C stainless steel, RC50-55, 8-12Ra, 5/8in diameter, 12in length. For use with 5/8in PBC bearings. | Stock | 155
SRA10SS-024.000-SL | PBC Simplicity 60 Plus series linear precision ground supported shaft, 440C stainless steel, RC50-55, 8-12Ra, 5/8in diameter, 24in length. For use with 5/8in PBC bearings. | Stock | 310
SRA10SS-036.000-SL | PBC Simplicity 60 Plus series linear precision ground supported shaft, 440C stainless steel, RC50-55, 8-12Ra, 5/8in diameter, 36in length. For use with 5/8in PBC bearings. | Stock | 465
SRA12-012.000-SL | PBC Simplicity 60 Plus series linear precision ground supported shaft, 1060 steel, RC60-65, 8-12Ra, 3/4in diameter, 12in length. For use with 3/4in PBC bearings. | Stock | 123
SRA12-024.000-SL | PBC Simplicity 60 Plus series linear precision ground supported shaft, 1060 steel, RC60-65, 8-12Ra, 3/4in diameter, 24in length. For use with 3/4in PBC bearings. | Stock | 252
SRA12-036.000-SL | PBC Simplicity 60 Plus series linear precision ground supported shaft, 1060 steel, RC60-65, 8-12Ra, 3/4in diameter, 36in length. For use with 3/4in PBC bearings. | Stock | 360
SRA12SS-012.000-SL | PBC Simplicity 60 Plus series linear precision ground supported shaft, 440C stainless steel, RC50-55, 8-12Ra, 3/4in diameter, 12in length. For use with 3/4in PBC bearings. | Stock | 185
SRA12SS-024.000-SL | PBC Simplicity 60 Plus series linear precision ground supported shaft, 440C stainless steel, RC50-55, 8-12Ra, 3/4in diameter, 24in length. For use with 3/4in PBC bearings. | Stock | 370
SRA12SS-036.000-SL | PBC Simplicity 60 Plus series linear precision ground supported shaft, 440C stainless steel, RC50-55, 8-12Ra, 3/4in diameter, 36in length. For use with 3/4in PBC bearings. | Stock | 550
SRA16-012.000-SL | PBC Simplicity 60 Plus series linear precision ground supported shaft, 1060 steel, RC60-65, 8-12Ra, 1in diameter, 12in length. For use with 1in PBC bearings. | Stock | 153
SRA16-024.000-SL | PBC Simplicity 60 Plus series linear precision ground supported shaft, 1060 steel, RC60-65, 8-12Ra, 1in diameter, 24in length. For use with 1in PBC bearings. | Stock | 305
SRA16-036.000-SL | PBC Simplicity 60 Plus series linear precision ground supported shaft, 1060 steel, RC60-65, 8-12Ra, 1in diameter, 36in length. For use with 1in PBC bearings. | Stock | 460
SRA16SS-012.000-SL | PBC Simplicity 60 Plus series linear precision ground supported shaft, 440C stainless steel, RC50-55, 8-12Ra, 1in diameter, 12in length. For use with 1in PBC bearings. | Stock | 220
SRA16SS-024.000-SL | PBC Simplicity 60 Plus series linear precision ground supported shaft, 440C stainless steel, RC50-55, 8-12Ra, 1in diameter, 24in length. For use with 1in PBC bearings. | Stock | 410
SRA16SS-036.000-SL | PBC Simplicity 60 Plus series linear precision ground supported shaft, 440C stainless steel, RC50-55, 8-12Ra, 1in diameter, 36in length. For use with 1in PBC bearings. | Stock | 650
SRA20-012.000-SL | PBC Simplicity 60 Plus series linear precision ground supported shaft, 1060 steel, RC60-65, 8-12Ra, 1-1/4in diameter, 12in length. For use with 1-1/4in PBC bearings. | Stock | 170
SRA20-024.000-SL | PBC Simplicity 60 Plus series linear precision ground supported shaft, 1060 steel, RC60-65, 8-12Ra, 1-1/4in diameter, 24in length. For use with 1-1/4in PBC bearings. | Stock | 360
SRA20-036.000-SL | PBC Simplicity 60 Plus series linear precision ground supported shaft, 1060 steel, RC60-65, 8-12Ra, 1-1/4in diameter, 36in length. For use with 1-1/4in PBC bearings. | Stock | 510
SRA20SS-012.000-SL | PBC Simplicity 60 Plus series linear precision ground supported shaft, 440C stainless steel, RC50-55, 8-12Ra, 1-1/4in diameter, 12in length. For use with 1-1/4in PBC bearings. | Stock | 285
SRA20SS-024.000-SL | PBC Simplicity 60 Plus series linear precision ground supported shaft, 440C stainless steel, RC50-55, 8-12Ra, 1-1/4in diameter, 24in length. For use with 1-1/4in PBC bearings. | Stock | 570
SRA20SS-036.000-SL | PBC Simplicity 60 Plus series linear precision ground supported shaft, 440C stainless steel, RC50-55, 8-12Ra, 1-1/4in diameter, 36in length. For use with 1-1/4in PBC bearings. | Stock | 850
SRB-16C-4-4 | Sung-Il Machinery drive coupling, servo-beam, 7075-T6 aluminum alloy, clamp, size 16, 4 x 4mm bore. | Stock | 25
SRB-16C-4-5 | Sung-Il Machinery drive coupling, servo-beam, 7075-T6 aluminum alloy, clamp, size 16, 4 x 5mm bore. | Stock | 25
SRB-16C-4-6 | Sung-Il Machinery drive coupling, servo-beam, 7075-T6 aluminum alloy, clamp, size 16, 4 x 6mm bore. | Stock | 25
SRB-16C-5-5 | Sung-Il Machinery drive coupling, servo-beam, 7075-T6 aluminum alloy, clamp, size 16, 5 x 5mm bore. | Stock | 25
SRB-16C-5-6 | Sung-Il Machinery drive coupling, servo-beam, 7075-T6 aluminum alloy, clamp, size 16, 5 x 6mm bore. | Stock | 25
SRB-16C-6-6 | Sung-Il Machinery drive coupling, servo-beam, 7075-T6 aluminum alloy, clamp, size 16, 6 x 6mm bore. | Stock | 25
SRB-19C-5-5 | Sung-Il Machinery drive coupling, servo-beam, 7075-T6 aluminum alloy, clamp, size 19, 5 x 5mm bore. | Stock | 25
SRB-19C-5-6 | Sung-Il Machinery drive coupling, servo-beam, 7075-T6 aluminum alloy, clamp, size 19, 5 x 6mm bore. | Stock | 25
SRB-19C-5-6.35 | Sung-Il Machinery drive coupling, servo-beam, 7075-T6 aluminum alloy, clamp, size 19, 5 x 6.35mm (1/4in) bore. | Stock | 25
SRB-19C-5-8 | Sung-Il Machinery drive coupling, servo-beam, 7075-T6 aluminum alloy, clamp, size 19, 5 x 8mm bore. | Stock | 25
SRB-19C-6.35-6.35 | Sung-Il Machinery drive coupling, servo-beam, 7075-T6 aluminum alloy, clamp, size 19, 6.35 (1/4in) x 6.35mm (1/4in) bore. | Stock | 25
SRB-19C-6.35-8 | Sung-Il Machinery drive coupling, servo-beam, 7075-T6 aluminum alloy, clamp, size 19, 6.35 (1/4in) x 8mm bore. | Stock | 25
SRB-19C-6-6 | Sung-Il Machinery drive coupling, servo-beam, 7075-T6 aluminum alloy, clamp, size 19, 6 x 6mm bore. | Stock | 25
SRB-19C-6-6.35 | Sung-Il Machinery drive coupling, servo-beam, 7075-T6 aluminum alloy, clamp, size 19, 6 x 6.35mm (1/4in) bore. | Stock | 25
SRB-19C-6-8 | Sung-Il Machinery drive coupling, servo-beam, 7075-T6 aluminum alloy, clamp, size 19, 6 x 8mm bore. | Stock | 25
SRB-19C-8-8 | Sung-Il Machinery drive coupling, servo-beam, 7075-T6 aluminum alloy, clamp, size 19, 8 x 8mm bore. | Stock | 25
SRB-22C-10-10 | Sung-Il Machinery drive coupling, servo-beam, 7075-T6 aluminum alloy, clamp, size 22, 10 x 10mm bore. | Stock | 27
SRB-22C-5-10 | Sung-Il Machinery drive coupling, servo-beam, 7075-T6 aluminum alloy, clamp, size 22, 5 x 10mm bore. | Stock | 27
SRB-22C-5-5 | Sung-Il Machinery drive coupling, servo-beam, 7075-T6 aluminum alloy, clamp, size 22, 5 x 5mm bore. | Stock | 27
SRB-22C-5-6 | Sung-Il Machinery drive coupling, servo-beam, 7075-T6 aluminum alloy, clamp, size 22, 5 x 6mm bore. | Stock | 27
SRB-22C-5-6.35 | Sung-Il Machinery drive coupling, servo-beam, 7075-T6 aluminum alloy, clamp, size 22, 5 x 6.35mm (1/4in) bore. | Stock | 27
SRB-22C-5-8 | Sung-Il Machinery drive coupling, servo-beam, 7075-T6 aluminum alloy, clamp, size 22, 5 x 8mm bore. | Stock | 27
SRB-22C-5-9.525 | Sung-Il Machinery drive coupling, servo-beam, 7075-T6 aluminum alloy, clamp, size 22, 5 x 9.525mm (3/8in) bore. | Stock | 27
SRB-22C-6.35-10 | Sung-Il Machinery drive coupling, servo-beam, 7075-T6 aluminum alloy, clamp, size 22, 6.35 (1/4in) x 10mm bore. | Stock | 27
SRB-22C-6.35-6.35 | Sung-Il Machinery drive coupling, servo-beam, 7075-T6 aluminum alloy, clamp, size 22, 6.35 (1/4in) x 6.35mm (1/4in) bore. | Stock | 27
SRB-22C-6.35-8 | Sung-Il Machinery drive coupling, servo-beam, 7075-T6 aluminum alloy, clamp, size 22, 6.35 (1/4in) x 8mm bore. | Stock | 27
SRB-22C-6.35-9.525 | Sung-Il Machinery drive coupling, servo-beam, 7075-T6 aluminum alloy, clamp, size 22, 6.35 (1/4in) x 9.525mm (3/8in) bore. | Stock | 27
SRB-22C-6-10 | Sung-Il Machinery drive coupling, servo-beam, 7075-T6 aluminum alloy, clamp, size 22, 6 x 10mm bore. | Stock | 27
SRB-22C-6-6 | Sung-Il Machinery drive coupling, servo-beam, 7075-T6 aluminum alloy, clamp, size 22, 6 x 6mm bore. | Stock | 27
SRB-22C-6-6.35 | Sung-Il Machinery drive coupling, servo-beam, 7075-T6 aluminum alloy, clamp, size 22, 6 x 6.35mm (1/4in) bore. | Stock | 27
SRB-22C-6-8 | Sung-Il Machinery drive coupling, servo-beam, 7075-T6 aluminum alloy, clamp, size 22, 6 x 8mm bore. | Stock | 27
SRB-22C-6-9.525 | Sung-Il Machinery drive coupling, servo-beam, 7075-T6 aluminum alloy, clamp, size 22, 6 x 9.525mm (3/8in) bore. | Stock | 27
SRB-22C-8-10 | Sung-Il Machinery drive coupling, servo-beam, 7075-T6 aluminum alloy, clamp, size 22, 8 x 10mm bore. | Stock | 27
SRB-22C-8-8 | Sung-Il Machinery drive coupling, servo-beam, 7075-T6 aluminum alloy, clamp, size 22, 8 x 8mm bore. | Stock | 27
SRB-22C-8-9.525 | Sung-Il Machinery drive coupling, servo-beam, 7075-T6 aluminum alloy, clamp, size 22, 8 x 9.525mm (3/8in) bore. | Stock | 27
SRB-22C-9.525-10 | Sung-Il Machinery drive coupling, servo-beam, 7075-T6 aluminum alloy, clamp, size 22, 9.525 (3/8in) x 10mm bore. | Stock | 27
SRB-22C-9.525-9.525 | Sung-Il Machinery drive coupling, servo-beam, 7075-T6 aluminum alloy, clamp, size 22, 9.525 (3/8in) x 9.525mm (3/8in) bore. | Stock | 27
SRB-26C-10-10 | Sung-Il Machinery drive coupling, servo-beam, 7075-T6 aluminum alloy, clamp, size 26, 10 x 10mm bore. | Stock | 32
SRB-26C-10-12 | Sung-Il Machinery drive coupling, servo-beam, 7075-T6 aluminum alloy, clamp, size 26, 10 x 12mm bore. | Stock | 32
SRB-26C-12-12 | Sung-Il Machinery drive coupling, servo-beam, 7075-T6 aluminum alloy, clamp, size 26, 12 x 12mm bore. | Stock | 32
SRB-26C-6.35-10 | Sung-Il Machinery drive coupling, servo-beam, 7075-T6 aluminum alloy, clamp, size 26, 6.35 (1/4in) x 10mm bore. | Stock | 32
SRB-26C-6.35-12 | Sung-Il Machinery drive coupling, servo-beam, 7075-T6 aluminum alloy, clamp, size 26, 6.35 (1/4in) x 12mm bore. | Stock | 32
SRB-26C-6.35-6.35 | Sung-Il Machinery drive coupling, servo-beam, 7075-T6 aluminum alloy, clamp, size 26, 6.35 (1/4in) x 6.35mm (1/4in) bore. | Stock | 32
SRB-26C-6.35-8 | Sung-Il Machinery drive coupling, servo-beam, 7075-T6 aluminum alloy, clamp, size 26, 6.35 (1/4in) x 8mm bore. | Stock | 32
SRB-26C-6.35-9.525 | Sung-Il Machinery drive coupling, servo-beam, 7075-T6 aluminum alloy, clamp, size 26, 6.35 (1/4in) x 9.525mm (3/8in) bore. | Stock | 32
SRB-26C-6-10 | Sung-Il Machinery drive coupling, servo-beam, 7075-T6 aluminum alloy, clamp, size 26, 6 x 10mm bore. | Stock | 32
SRB-26C-6-12 | Sung-Il Machinery drive coupling, servo-beam, 7075-T6 aluminum alloy, clamp, size 26, 6 x 12mm bore. | Stock | 32
SRB-26C-6-6 | Sung-Il Machinery drive coupling, servo-beam, 7075-T6 aluminum alloy, clamp, size 26, 6 x 6mm bore. | Stock | 32
SRB-26C-6-6.35 | Sung-Il Machinery drive coupling, servo-beam, 7075-T6 aluminum alloy, clamp, size 26, 6 x 6.35mm (1/4in) bore. | Stock | 32
SRB-26C-6-8 | Sung-Il Machinery drive coupling, servo-beam, 7075-T6 aluminum alloy, clamp, size 26, 6 x 8mm bore. | Stock | 32
SRB-26C-6-9.525 | Sung-Il Machinery drive coupling, servo-beam, 7075-T6 aluminum alloy, clamp, size 26, 6 x 9.525mm (3/8in) bore. | Stock | 32
SRB-26C-8-10 | Sung-Il Machinery drive coupling, servo-beam, 7075-T6 aluminum alloy, clamp, size 26, 8 x 10mm bore. | Stock | 32
SRB-26C-8-12 | Sung-Il Machinery drive coupling, servo-beam, 7075-T6 aluminum alloy, clamp, size 26, 8 x 12mm bore. | Stock | 32
SRB-26C-8-8 | Sung-Il Machinery drive coupling, servo-beam, 7075-T6 aluminum alloy, clamp, size 26, 8 x 8mm bore. | Stock | 32
SRB-26C-8-9.525 | Sung-Il Machinery drive coupling, servo-beam, 7075-T6 aluminum alloy, clamp, size 26, 8 x 9.525mm (3/8in) bore. | Stock | 32
SRB-26C-9.525-10 | Sung-Il Machinery drive coupling, servo-beam, 7075-T6 aluminum alloy, clamp, size 26, 9.525 (3/8in) x 10mm bore. | Stock | 32
SRB-26C-9.525-12 | Sung-Il Machinery drive coupling, servo-beam, 7075-T6 aluminum alloy, clamp, size 26, 9.525 (3/8in) x 12mm bore. | Stock | 32
SRB-26C-9.525-9.525 | Sung-Il Machinery drive coupling, servo-beam, 7075-T6 aluminum alloy, clamp, size 26, 9.525 (3/8in) x 9.525mm (3/8in) bore. | Stock | 32
SRBA-32C-10-10 | Sung-Il Machinery drive coupling, servo-beam, 7075-T6 aluminum alloy, clamp, size 32, 10 x 10mm bore. | Stock | 38.5
SRBA-32C-10-12 | Sung-Il Machinery drive coupling, servo-beam, 7075-T6 aluminum alloy, clamp, size 32, 10 x 12mm bore. | Stock | 38.5
SRBA-32C-10-14 | Sung-Il Machinery drive coupling, servo-beam, 7075-T6 aluminum alloy, clamp, size 32, 10 x 14mm bore. | Stock | 38.5
SRBA-32C-8-10 | Sung-Il Machinery drive coupling, servo-beam, 7075-T6 aluminum alloy, clamp, size 32, 8 x 10mm bore. | Stock | 38.5
SRBA-32C-8-12 | Sung-Il Machinery drive coupling, servo-beam, 7075-T6 aluminum alloy, clamp, size 32, 8 x 12mm bore. | Stock | 38.5
SRBA-32C-8-14 | Sung-Il Machinery drive coupling, servo-beam, 7075-T6 aluminum alloy, clamp, size 32, 8 x 14mm bore. | Stock | 38.5
SRBA-32C-8-8 | Sung-Il Machinery drive coupling, servo-beam, 7075-T6 aluminum alloy, clamp, size 32, 8 x 8mm bore. | Stock | 38.5
SRBA-32C-8-9.525 | Sung-Il Machinery drive coupling, servo-beam, 7075-T6 aluminum alloy, clamp, size 32, 8 x 9.525mm (3/8in) bore. | Stock | 38.5
SRBA-32C-9.525-10 | Sung-Il Machinery drive coupling, servo-beam, 7075-T6 aluminum alloy, clamp, size 32, 9.525 (3/8in) x 10mm bore. | Stock | 38.5
SRBA-32C-9.525-12 | Sung-Il Machinery drive coupling, servo-beam, 7075-T6 aluminum alloy, clamp, size 32, 9.525 (3/8in) x 12mm bore. | Stock | 38.5
SRBA-32C-9.525-14 | Sung-Il Machinery drive coupling, servo-beam, 7075-T6 aluminum alloy, clamp, size 32, 9.525 (3/8in) x 14mm bore. | Stock | 38.5
SRBA-32C-9.525-9.525 | Sung-Il Machinery drive coupling, servo-beam, 7075-T6 aluminum alloy, clamp, size 32, 9.525 (3/8in) x 9.525mm (3/8in) bore. | Stock | 38.5
SRBA-39C-10-10 | Sung-Il Machinery drive coupling, servo-beam, 7075-T6 aluminum alloy, clamp, size 39, 10 x 10mm bore. | Stock | 68
SRBA-39C-10-12 | Sung-Il Machinery drive coupling, servo-beam, 7075-T6 aluminum alloy, clamp, size 39, 10 x 12mm bore. | Stock | 68
SRBA-39C-10-14 | Sung-Il Machinery drive coupling, servo-beam, 7075-T6 aluminum alloy, clamp, size 39, 10 x 14mm bore. | Stock | 68
SRBA-39C-10-16 | Sung-Il Machinery drive coupling, servo-beam, 7075-T6 aluminum alloy, clamp, size 39, 10 x 16mm bore. | Stock | 68
SRBA-39C-10-18 | Sung-Il Machinery drive coupling, servo-beam, 7075-T6 aluminum alloy, clamp, size 39, 10 x 18mm bore. | Stock | 68
SRBA-39C-10-19 | Sung-Il Machinery drive coupling, servo-beam, 7075-T6 aluminum alloy, clamp, size 39, 10 x 19mm bore. | Stock | 68
SRBA-39C-12-12 | Sung-Il Machinery drive coupling, servo-beam, 7075-T6 aluminum alloy, clamp, size 39, 12 x 12mm bore. | Stock | 68
SRBA-39C-12-14 | Sung-Il Machinery drive coupling, servo-beam, 7075-T6 aluminum alloy, clamp, size 39, 12 x 14mm bore. | Stock | 68
SRBA-39C-12-16 | Sung-Il Machinery drive coupling, servo-beam, 7075-T6 aluminum alloy, clamp, size 39, 12 x 16mm bore. | Stock | 68
SRBA-39C-12-18 | Sung-Il Machinery drive coupling, servo-beam, 7075-T6 aluminum alloy, clamp, size 39, 12 x 18mm bore. | Stock | 68
SRBA-39C-12-19 | Sung-Il Machinery drive coupling, servo-beam, 7075-T6 aluminum alloy, clamp, size 39, 12 x 19mm bore. | Stock | 68
SRBA-39C-14-14 | Sung-Il Machinery drive coupling, servo-beam, 7075-T6 aluminum alloy, clamp, size 39, 14 x 14mm bore. | Stock | 68
SRBA-39C-14-16 | Sung-Il Machinery drive coupling, servo-beam, 7075-T6 aluminum alloy, clamp, size 39, 14 x 16mm bore. | Stock | 68
SRBA-39C-14-18 | Sung-Il Machinery drive coupling, servo-beam, 7075-T6 aluminum alloy, clamp, size 39, 14 x 18mm bore. | Stock | 68
SRBA-39C-14-19 | Sung-Il Machinery drive coupling, servo-beam, 7075-T6 aluminum alloy, clamp, size 39, 14 x 19mm bore. | Stock | 68
SRBA-39C-16-16 | Sung-Il Machinery drive coupling, servo-beam, 7075-T6 aluminum alloy, clamp, size 39, 16 x 16mm bore. | Stock | 68
SRBA-39C-16-18 | Sung-Il Machinery drive coupling, servo-beam, 7075-T6 aluminum alloy, clamp, size 39, 16 x 18mm bore. | Stock | 68
SRBA-39C-16-19 | Sung-Il Machinery drive coupling, servo-beam, 7075-T6 aluminum alloy, clamp, size 39, 16 x 19mm bore. | Stock | 68
SRBA-39C-18-18 | Sung-Il Machinery drive coupling, servo-beam, 7075-T6 aluminum alloy, clamp, size 39, 18 x 18mm bore. | Stock | 68
SRBA-39C-18-19 | Sung-Il Machinery drive coupling, servo-beam, 7075-T6 aluminum alloy, clamp, size 39, 18 x 19mm bore. | Stock | 68
SRBA-39C-19-19 | Sung-Il Machinery drive coupling, servo-beam, 7075-T6 aluminum alloy, clamp, size 39, 19 x 19mm bore. | Stock | 68
SRBA-49C-12-12 | Sung-Il Machinery drive coupling, servo-beam, 7075-T6 aluminum alloy, clamp, size 49, 12 x 12mm bore. | Stock | 113
SRBA-49C-12-14 | Sung-Il Machinery drive coupling, servo-beam, 7075-T6 aluminum alloy, clamp, size 49, 12 x 14mm bore. | Stock | 113
SRBA-49C-12-16 | Sung-Il Machinery drive coupling, servo-beam, 7075-T6 aluminum alloy, clamp, size 49, 12 x 16mm bore. | Stock | 113
SRBA-49C-12-18 | Sung-Il Machinery drive coupling, servo-beam, 7075-T6 aluminum alloy, clamp, size 49, 12 x 18mm bore. | Stock | 113
SRBA-49C-12-19 | Sung-Il Machinery drive coupling, servo-beam, 7075-T6 aluminum alloy, clamp, size 49, 12 x 19mm bore. | Stock | 113
SRBA-49C-12-20 | Sung-Il Machinery drive coupling, servo-beam, 7075-T6 aluminum alloy, clamp, size 49, 12 x 20mm bore. | Stock | 113
SRBA-49C-14-14 | Sung-Il Machinery drive coupling, servo-beam, 7075-T6 aluminum alloy, clamp, size 49, 14 x 14mm bore. | Stock | 113
SRBA-49C-14-16 | Sung-Il Machinery drive coupling, servo-beam, 7075-T6 aluminum alloy, clamp, size 49, 14 x 16mm bore. | Stock | 113
SRBA-49C-14-18 | Sung-Il Machinery drive coupling, servo-beam, 7075-T6 aluminum alloy, clamp, size 49, 14 x 18mm bore. | Stock | 113
SRBA-49C-14-19 | Sung-Il Machinery drive coupling, servo-beam, 7075-T6 aluminum alloy, clamp, size 49, 14 x 19mm bore. | Stock | 113
SRBA-49C-14-20 | Sung-Il Machinery drive coupling, servo-beam, 7075-T6 aluminum alloy, clamp, size 49, 14 x 20mm bore. | Stock | 113
SRBA-49C-16-16 | Sung-Il Machinery drive coupling, servo-beam, 7075-T6 aluminum alloy, clamp, size 49, 16 x 16mm bore. | Stock | 113
SRBA-49C-16-18 | Sung-Il Machinery drive coupling, servo-beam, 7075-T6 aluminum alloy, clamp, size 49, 16 x 18mm bore. | Stock | 113
SRBA-49C-16-19 | Sung-Il Machinery drive coupling, servo-beam, 7075-T6 aluminum alloy, clamp, size 49, 16 x 19mm bore. | Stock | 113
SRBA-49C-16-20 | Sung-Il Machinery drive coupling, servo-beam, 7075-T6 aluminum alloy, clamp, size 49, 16 x 20mm bore. | Stock | 113
SRBA-49C-18-18 | Sung-Il Machinery drive coupling, servo-beam, 7075-T6 aluminum alloy, clamp, size 49, 18 x 18mm bore. | Stock | 113
SRBA-49C-18-19 | Sung-Il Machinery drive coupling, servo-beam, 7075-T6 aluminum alloy, clamp, size 49, 18 x 19mm bore. | Stock | 113
SRBA-49C-18-20 | Sung-Il Machinery drive coupling, servo-beam, 7075-T6 aluminum alloy, clamp, size 49, 18 x 20mm bore. | Stock | 113
SRBA-49C-19-19 | Sung-Il Machinery drive coupling, servo-beam, 7075-T6 aluminum alloy, clamp, size 49, 19 x 19mm bore. | Stock | 113
SRBA-49C-19-20 | Sung-Il Machinery drive coupling, servo-beam, 7075-T6 aluminum alloy, clamp, size 49, 19 x 20mm bore. | Stock | 113
SRBA-49C-20-20 | Sung-Il Machinery drive coupling, servo-beam, 7075-T6 aluminum alloy, clamp, size 49, 20 x 20mm bore. | Stock | 113
SRBA-60C-16-16 | Sung-Il Machinery drive coupling, servo-beam, 7075-T6 aluminum alloy, clamp, size 60, 16 x 16mm bore. | Stock | 135
SRBA-60C-16-18 | Sung-Il Machinery drive coupling, servo-beam, 7075-T6 aluminum alloy, clamp, size 60, 16 x 18mm bore. | Stock | 135
SRBA-60C-16-19 | Sung-Il Machinery drive coupling, servo-beam, 7075-T6 aluminum alloy, clamp, size 60, 16 x 19mm bore. | Stock | 135
SRBA-60C-16-20 | Sung-Il Machinery drive coupling, servo-beam, 7075-T6 aluminum alloy, clamp, size 60, 16 x 20mm bore. | Stock | 135
SRBA-60C-16-22 | Sung-Il Machinery drive coupling, servo-beam, 7075-T6 aluminum alloy, clamp, size 60, 16 x 22mm bore. | Stock | 135
SRBA-60C-16-24 | Sung-Il Machinery drive coupling, servo-beam, 7075-T6 aluminum alloy, clamp, size 60, 16 x 24mm bore. | Stock | 135
SRBA-60C-18-18 | Sung-Il Machinery drive coupling, servo-beam, 7075-T6 aluminum alloy, clamp, size 60, 18 x 18mm bore. | Stock | 135
SRBA-60C-18-19 | Sung-Il Machinery drive coupling, servo-beam, 7075-T6 aluminum alloy, clamp, size 60, 18 x 19mm bore. | Stock | 135
SRBA-60C-18-20 | Sung-Il Machinery drive coupling, servo-beam, 7075-T6 aluminum alloy, clamp, size 60, 18 x 20mm bore. | Stock | 135
SRBA-60C-18-22 | Sung-Il Machinery drive coupling, servo-beam, 7075-T6 aluminum alloy, clamp, size 60, 18 x 22mm bore. | Stock | 135
SRBA-60C-18-24 | Sung-Il Machinery drive coupling, servo-beam, 7075-T6 aluminum alloy, clamp, size 60, 18 x 24mm bore. | Stock | 135
SRBA-60C-19-19 | Sung-Il Machinery drive coupling, servo-beam, 7075-T6 aluminum alloy, clamp, size 60, 19 x 19mm bore. | Stock | 135
SRBA-60C-19-20 | Sung-Il Machinery drive coupling, servo-beam, 7075-T6 aluminum alloy, clamp, size 60, 19 x 20mm bore. | Stock | 135
SRBA-60C-19-22 | Sung-Il Machinery drive coupling, servo-beam, 7075-T6 aluminum alloy, clamp, size 60, 19 x 22mm bore. | Stock | 135
SRBA-60C-19-24 | Sung-Il Machinery drive coupling, servo-beam, 7075-T6 aluminum alloy, clamp, size 60, 19 x 24mm bore. | Stock | 135
SRBA-60C-20-20 | Sung-Il Machinery drive coupling, servo-beam, 7075-T6 aluminum alloy, clamp, size 60, 20 x 20mm bore. | Stock | 135
SRBA-60C-20-22 | Sung-Il Machinery drive coupling, servo-beam, 7075-T6 aluminum alloy, clamp, size 60, 20 x 22mm bore. | Stock | 135
SRBA-60C-20-24 | Sung-Il Machinery drive coupling, servo-beam, 7075-T6 aluminum alloy, clamp, size 60, 20 x 24mm bore. | Stock | 135
SRBA-60C-22-22 | Sung-Il Machinery drive coupling, servo-beam, 7075-T6 aluminum alloy, clamp, size 60, 22 x 22mm bore. | Stock | 135
SRBA-60C-22-24 | Sung-Il Machinery drive coupling, servo-beam, 7075-T6 aluminum alloy, clamp, size 60, 22 x 24mm bore. | Stock | 135
SRBA-60C-24-24 | Sung-Il Machinery drive coupling, servo-beam, 7075-T6 aluminum alloy, clamp, size 60, 24 x 24mm bore. | Stock | 135
SRMPD51 | WEG Electric field installable shunt trip, right side mount, 20-24 VAC (50/60Hz) coil voltage, screw terminal. For use with MPW40 and MPW80 series manual motor protectors. | Stock | 22.5
SRMPD59 | WEG Electric field installable shunt trip, right side mount, 100-127 VAC (50/60Hz) coil voltage, screw terminal. For use with MPW40 and MPW80 series manual motor protectors. | Stock | 22.5
SRMPD65 | WEG Electric field installable shunt trip, right side mount, 200-240 VAC (50/60Hz) coil voltage, screw terminal. For use with MPW40 and MPW80 series manual motor protectors. | Stock | 22.5
SRQFX01 | CCEA SIRIO Q series swivel bracket, replacement. For use with SIRIO Q series LED work light. | Stock | 30
SRR773B | Quadritalia enclosure latch handle, replacement, keylocking, 1/4-turn foldaway handle. (1) Yale-type key included. | Stock | 75 | 81
SRT-035D | Koyo right angle bracket, metal. For use with Koyo TRD-SR series encoders. | Stock | 23
SS7 | Bryant cover plate, for use with 15A and 20A single receptacles in 1 gang electrical boxes. | Stock | 3.25
SS703 | Bryant cover plate, for use with 30A single receptacles in 2 gang electrical boxes. | Stock | 9.5
SS720 | Bryant cover plate, for use with 20A and 30A single receptacles in 1 gang electrical boxes. | Stock | 4.75
SS723 | Bryant cover plate, for use with 30A single receptacles in 1 gang electrical boxes. | Stock | 6
SS8 | Bryant cover plate, for use with 15A and 20A duplex receptacles in 1 gang electrical boxes. | Stock | 2.75
SSF-0N-0A | Micro Detectors fiber amplifier, tubular, 1-channel, pushbutton user interface, NPN, selectable light-on/dark-on, 10-30 VDC operating voltage, pigtail. | Stock | 53
SSF-0N-0E | Micro Detectors fiber amplifier, tubular, 1-channel, pushbutton user interface, NPN, selectable light-on/dark-on, 10-30 VDC operating voltage, 4-pin M12 quick-disconnect. | Stock | 53
SSF-0P-0A | Micro Detectors fiber amplifier, tubular, 1-channel, pushbutton user interface, PNP, selectable light-on/dark-on, 10-30 VDC operating voltage, pigtail. | Stock | 53
SSF-0P-0E | Micro Detectors fiber amplifier, tubular, 1-channel, pushbutton user interface, PNP, selectable light-on/dark-on, 10-30 VDC operating voltage, 4-pin M12 quick-disconnect. | Stock | 53
SSFK1208 | Wiegmann floor stand kit, 12in height, 304 stainless steel. For use with 8in deep enclosures. Includes (2) floor stands and mounting hardware. | from vendor up to 7 business days | 709
SSFK1210 | Wiegmann floor stand kit, 12in height, 304 stainless steel. For use with 10in deep enclosures. Includes (2) floor stands and mounting hardware. | from vendor up to 7 business days | 762
SSFK1212 | Wiegmann floor stand kit, 12in height, 304 stainless steel. For use with 12in deep enclosures. Includes (2) floor stands and mounting hardware. | from vendor up to 0 business day | 719
SSFK2412 | Wiegmann floor stand kit, 24in height, 304 stainless steel. For use with 12in deep enclosures. Includes (2) floor stands and mounting hardware. | from vendor up to 0 business day | 1137
SSLKIT | Stahlin quick-release latch, replacement, 304 stainless steel. For use with Classic series enclosures. Mounting hardware included. | Stock | 40
SSLL-KIT-P10 | Integra quick-release latch, 304 stainless steel. For use with Premium series polycarbonate enclosures. | Stock | 24.5 | 25.5
SSN4161206 | Wiegmann enclosure, NEMA 4/4X/12/13, 16 x 12 x 6in (HxWxD), wall mount, 304 stainless steel, No. 3 intermediate polished finish, single-door, (4) stainless steel clamps, padlock hasp and staple. | from vendor up to 0 business day | 756
SSN4161208 | Wiegmann enclosure, NEMA 4/4X/12/13, 16 x 12 x 8in (HxWxD), wall mount, 304 stainless steel, No. 3 intermediate polished finish, single-door, (4) stainless steel clamps, padlock hasp and staple. | from vendor up to 0 business day | 808
SSN4161606 | Wiegmann enclosure, NEMA 4/4X/12/13, 16 x 16 x 6in (HxWxD), wall mount, 304 stainless steel, No. 3 intermediate polished finish, single-door, (4) stainless steel clamps, padlock hasp and staple. | from vendor up to 0 business day | 838
SSN4161606A | Wiegmann enclosure, NEMA 4/4X/12/13, 16 x 16 x 6in (HxWxD), wall mount, 316L stainless steel, No. 3 intermediate polished finish, single-door, (4) stainless steel clamps, padlock hasp and staple. | from vendor up to 0 business day | 1017
SSN4201606 | Wiegmann enclosure, NEMA 4/4X/12/13, 20 x 16 x 6in (HxWxD), wall mount, 304 stainless steel, No. 3 intermediate polished finish, single-door, (4) stainless steel clamps, padlock hasp and staple. | from vendor up to 0 business day | 920
SSN4201608 | Wiegmann enclosure, NEMA 4/4X/12/13, 20 x 16 x 8in (HxWxD), wall mount, 304 stainless steel, No. 3 intermediate polished finish, single-door, (4) stainless steel clamps, padlock hasp and staple. | from vendor up to 0 business day | 986
SSN4201610 | Wiegmann enclosure, NEMA 4/4X/12/13, 20 x 16 x 10in (HxWxD), wall mount, 304 stainless steel, No. 3 intermediate polished finish, single-door, (4) stainless steel clamps, padlock hasp and staple. | from vendor up to 0 business day | 1053
SSN4201610A | Wiegmann enclosure, NEMA 4/4X/12/13, 20 x 16 x 10in (HxWxD), wall mount, 316L stainless steel, No. 3 intermediate polished finish, single-door, (4) stainless steel clamps, padlock hasp and staple. | from vendor up to 0 business day | 1281
SSN4202006 | Wiegmann enclosure, NEMA 4/4X/12/13, 20 x 20 x 6in (HxWxD), wall mount, 304 stainless steel, No. 3 intermediate polished finish, single-door, (4) stainless steel clamps, padlock hasp and staple. | from vendor up to 0 business day | 1016
SSN4202008A | Wiegmann enclosure, NEMA 4/4X/12/13, 20 x 20 x 8in (HxWxD), wall mount, 316L stainless steel, No. 3 intermediate polished finish, single-door, (4) stainless steel clamps, padlock hasp and staple. | from vendor up to 0 business day | 1315
SSN4202408 | Wiegmann enclosure, NEMA 4/4X/12/13, 20 x 24 x 8in (HxWxD), wall mount, 304 stainless steel, No. 3 intermediate polished finish, single-door, (6) stainless steel clamps, padlock hasp and staple. | from vendor up to 0 business day | 1190
SSN4241608A | Wiegmann enclosure, NEMA 4/4X/12/13, 24 x 16 x 8in (HxWxD), wall mount, 316L stainless steel, No. 3 intermediate polished finish, single-door, (5) stainless steel clamps, padlock hasp and staple. | from vendor up to 10 business days | 1308
SSN4242006 | Wiegmann enclosure, NEMA 4/4X/12/13, 24 x 20 x 6in (HxWxD), wall mount, 304 stainless steel, No. 3 intermediate polished finish, single-door, (5) stainless steel clamps, padlock hasp and staple. | from vendor up to 0 business day | 1113
SSN4242008 | Wiegmann enclosure, NEMA 4/4X/12/13, 24 x 20 x 8in (HxWxD), wall mount, 304 stainless steel, No. 3 intermediate polished finish, single-door, (5) stainless steel clamps, padlock hasp and staple. | from vendor up to 0 business day | 1244
SSN42420083PT | Wiegmann enclosure, NEMA 4/4X/12/13, 24 x 20 x 8in (HxWxD), wall mount, 304 stainless steel, No. 3 intermediate polished finish, single-door, 3-point 316L padlocking handle. | from vendor up to 10 business days | 1245
SSN4242008A | Wiegmann enclosure, NEMA 4/4X/12/13, 24 x 20 x 8in (HxWxD), wall mount, 316L stainless steel, No. 3 intermediate polished finish, single-door, (5) stainless steel clamps, padlock hasp and staple. | from vendor up to 0 business day | 1468
SSN4242010 | Wiegmann enclosure, NEMA 4/4X/12/13, 24 x 20 x 10in (HxWxD), wall mount, 304 stainless steel, No. 3 intermediate polished finish, single-door, (5) stainless steel clamps, padlock hasp and staple. | from vendor up to 0 business day | 1279
SSN4242408 | Wiegmann enclosure, NEMA 4/4X/12/13, 24 x 24 x 8in (HxWxD), wall mount, 304 stainless steel, No. 3 intermediate polished finish, single-door, (7) stainless steel clamps, padlock hasp and staple. | from vendor up to 0 business day | 1315
SSN42424083PT | Wiegmann enclosure, NEMA 4/4X/12/13, 24 x 24 x 8in (HxWxD), wall mount, 304 stainless steel, No. 3 intermediate polished finish, single-door, 3-point 316L padlocking handle. | from vendor up to 10 business days | 1474
SSN4242408A | Wiegmann enclosure, NEMA 4/4X/12/13, 24 x 24 x 8in (HxWxD), wall mount, 316L stainless steel, No. 3 intermediate polished finish, single-door, (7) stainless steel clamps, padlock hasp and staple. | from vendor up to 0 business day | 1616
SSN4242412 | Wiegmann enclosure, NEMA 4/4X/12/13, 24 x 24 x 12in (HxWxD), wall mount, 304 stainless steel, No. 3 intermediate polished finish, single-door, (7) stainless steel clamps, padlock hasp and staple. | from vendor up to 0 business day | 1587
SSN42424123PT | Wiegmann enclosure, NEMA 4/4X/12/13, 24 x 24 x 12in (HxWxD), wall mount, 304 stainless steel, No. 3 intermediate polished finish, single-door, 3-point 316L padlocking handle. | from vendor up to 10 business days | 1557
SSN4243008 | Wiegmann enclosure, NEMA 4/4X/12/13, 24 x 30 x 8in (HxWxD), wall mount, 304 stainless steel, No. 3 intermediate polished finish, single-door, (7) stainless steel clamps, padlock hasp and staple. | from vendor up to 0 business day | 1696
SSN4302408 | Wiegmann enclosure, NEMA 4/4X/12/13, 30 x 24 x 8in (HxWxD), wall mount, 304 stainless steel, No. 3 intermediate polished finish, single-door, (7) stainless steel clamps, padlock hasp and staple. | from vendor up to 0 business day | 1587
SSN4302410 | Wiegmann enclosure, NEMA 4/4X/12/13, 30 x 24 x 10in (HxWxD), wall mount, 304 stainless steel, No. 3 intermediate polished finish, single-door, (7) stainless steel clamps, padlock hasp and staple. | from vendor up to 0 business day | 1669
SSN4302410A | Wiegmann enclosure, NEMA 4/4X/12/13, 30 x 24 x 10in (HxWxD), wall mount, 316L stainless steel, No. 3 intermediate polished finish, single-door, (7) stainless steel clamps, padlock hasp and staple. | from vendor up to 0 business day | 2040
SSN43024123PT | Wiegmann enclosure, NEMA 4/4X/12/13, 30 x 24 x 12in (HxWxD), wall mount, 304 stainless steel, No. 3 intermediate polished finish, single-door, 3-point 316L padlocking handle. | from vendor up to 10 business days | 1800
SSN4303008 | Wiegmann enclosure, NEMA 4/4X/12/13, 30 x 30 x 8in (HxWxD), wall mount, 304 stainless steel, No. 3 intermediate polished finish, single-door, (7) stainless steel clamps, padlock hasp and staple. | from vendor up to 0 business day | 1704
SSN43030083PT | Wiegmann enclosure, NEMA 4/4X/12/13, 30 x 30 x 8in (HxWxD), wall mount, 304 stainless steel, No. 3 intermediate polished finish, single-door, 3-point 316L padlocking handle. | from vendor up to 10 business days | 1979
SSN4362410 | Wiegmann enclosure, NEMA 4/4X/12/13, 36 x 24 x 10in (HxWxD), wall mount, 304 stainless steel, No. 3 intermediate polished finish, single-door, (7) stainless steel clamps, padlock hasp and staple. | from vendor up to 0 business day | 1783
SSN43630083PT | Wiegmann enclosure, NEMA 4/4X/12/13, 36 x 30 x 8in (HxWxD), wall mount, 304 stainless steel, No. 3 intermediate polished finish, single-door, 3-point 316L padlocking handle. | from vendor up to 10 business days | 1996
SSN4363010 | Wiegmann enclosure, NEMA 4/4X/12/13, 36 x 30 x 10in (HxWxD), wall mount, 304 stainless steel, No. 3 intermediate polished finish, single-door, (7) stainless steel clamps, padlock hasp and staple. | from vendor up to 0 business day | 2038
SSN4363010A | Wiegmann enclosure, NEMA 4/4X/12/13, 36 x 30 x 10in (HxWxD), wall mount, 316L stainless steel, No. 3 intermediate polished finish, single-door, (7) stainless steel clamps, padlock hasp and staple. | from vendor up to 0 business day | 2474
SSN4363012 | Wiegmann enclosure, NEMA 4/4X/12/13, 36 x 30 x 12in (HxWxD), wall mount, 304 stainless steel, No. 3 intermediate polished finish, single-door, (7) stainless steel clamps, padlock hasp and staple. | from vendor up to 0 business day | 2162
SSN4363612 | Wiegmann enclosure, NEMA 4/4X/12/13, 36 x 36 x 12in (HxWxD), wall mount, 304 stainless steel, No. 3 intermediate polished finish, single-door, (9) stainless steel clamps, padlock hasp and staple. | from vendor up to 0 business day | 2612
SSN43636123PT | Wiegmann enclosure, NEMA 4/4X/12/13, 36 x 36 x 12in (HxWxD), wall mount, 304 stainless steel, No. 3 intermediate polished finish, single-door, 3-point 316L padlocking handle. | from vendor up to 10 business days | 2529
SSN4423010 | Wiegmann enclosure, NEMA 4/4X/12/13, 42 x 30 x 10in (HxWxD), wall mount, 304 stainless steel, No. 3 intermediate polished finish, single-door, (8) stainless steel clamps, padlock hasp and staple. | from vendor up to 0 business day | 2399
SSN4483610 | Wiegmann enclosure, NEMA 4/4X/12/13, 48 x 36 x 10in (HxWxD), wall mount, 304 stainless steel, No. 3 intermediate polished finish, single-door, (10) stainless steel clamps, padlock hasp and staple. | from vendor up to 0 business day | 2845
SSN4483610A | Wiegmann enclosure, NEMA 4/4X/12/13, 48 x 36 x 10in (HxWxD), wall mount, 316L stainless steel, No. 3 intermediate polished finish, single-door, (10) stainless steel clamps, padlock hasp and staple. | from vendor up to 10 business days | 3452
SSN4483612 | Wiegmann enclosure, NEMA 4/4X/12/13, 48 x 36 x 12in (HxWxD), wall mount, 304 stainless steel, No. 3 intermediate polished finish, single-door, (10) stainless steel clamps, padlock hasp and staple. | from vendor up to 0 business day | 2962
SSN515-ADC | Winters water snubber, porous brass element, brass body, 1/4in male NPT x 1/4in female NPT. | Stock | 10.5
SSN516-ADC | Winters air snubber, porous brass element, brass body, 1/4in male NPT x 1/4in female NPT. | Stock | 10.5
SSN517-ADC | Winters heavy oil snubber, porous brass element, brass body, 1/4in male NPT x 1/4in female NPT. | Stock | 10.5
SSN518-ADC | Winters water snubber, porous stainless steel element, stainless steel body, 1/4in male NPT x 1/4in female NPT. | Stock | 13 | 13.5
SSN519-ADC | Winters air snubber, porous stainless steel element, stainless steel body, 1/4in male NPT x 1/4in female NPT. | Stock | 17.5 | 18
SSN520-ADC | Winters heavy oil snubber, porous stainless steel element, stainless steel body, 1/4in male NPT x 1/4in female NPT. | Stock | 16.5 | 17
SSP-2016-P10 | Integra subpanel, side mount, carbon steel, white, powder coat finish. For use with 20x16 (HxW) G201608E-P10 & G201608CE-P10 Genesis series enclosures. Requires GSR2016-P10 frame stiffener ring and KIT-GMMR8-P10 internal mounting rail kit. | Stock | 111 | 115
SSP-2424-P10 | Integra subpanel, side mount, carbon steel, white, powder coat finish. For use with 24x24 (HxW) G242410E-P10 & G242410CE-P10 Genesis series enclosures. Requires GSR2424-P10 frame stiffener ring and KIT-GMMR10-P10 internal mounting rail kit. | Stock | 174 | 180
SSP545-ADC | Winters siphon, brass body, 1/4in male NPT x 1/4in male NPT. | Stock | 12
SSP556-ADC | Winters siphon, carbon steel body, 1/4in male NPT x 1/4in male NPT. | Stock | 7.75 | 8
SSP595-ADC | Winters siphon, stainless steel body, 1/4in male NPT x 1/4in male NPT. | Stock | 38.5 | 39.5
SSW050010T2246TPZ | WEG Electric SSW05 series compact soft starter, 10A, 220-460 VAC at 3-phase, Trip Class 5, rated for 4 start/hour, internally bypassed. | Stock | 324
SSW050016T2246TPZ | WEG Electric SSW05 series compact soft starter, 16A, 220-460 VAC at 3-phase, Trip Class 5, rated for 4 start/hour, internally bypassed. | Stock | 368
SSW050023T2246TPZ | WEG Electric SSW05 series compact soft starter, 23A, 220-460 VAC at 3-phase, Trip Class 5, rated for 4 start/hour, internally bypassed. | Stock | 423
SSW050030T2246TPZ | WEG Electric SSW05 series compact soft starter, 30A, 220-460 VAC at 3-phase, Trip Class 5, rated for 4 start/hour, internally bypassed. | Stock | 460
SSW050045T2246TPZ | WEG Electric SSW05 series compact soft starter, 45A, 220-460 VAC at 3-phase, Trip Class 5, rated for 4 start/hour, internally bypassed. | Stock | 575
SSW050060T2246TPZ | WEG Electric SSW05 series compact soft starter, 60A, 220-460 VAC at 3-phase, Trip Class 5, rated for 4 start/hour, internally bypassed. | Stock | 693
SSW050085T2246TPZ | WEG Electric SSW05 series compact soft starter, 85A, 220-460 VAC at 3-phase, Trip Class 5, rated for 4 start/hour, internally bypassed. | Stock | 843
SSW05-07-08-CRS-3M | WEG Electric keypad mounting cable, 9.8ft/3m cable length. For use with WEG SSW05 and SSW07 series soft starter keypads. Mounting hardware included. | Stock | 25
SSW05-07-08-CRS-5M | WEG Electric keypad mounting cable, 16.4ft/5m cable length. For use with WEG SSW05 and SSW07 series soft starter keypads. Mounting hardware included. | Stock | 31
SSW05-HMI-RS | WEG Electric SSW05 series remote serial HMI keypad, for use with WEG SSW05 series soft starters. | Stock | 73
SSW070017T5SZ | WEG Electric SSW07 series basic soft starter, 17A, 220-575 VAC at 3-phase, Trip Class 5/10/20/30, rated for 10 start/hour, internally bypassed. Optional Modbus RTU cards available. | Stock | 706
SSW070024T5SZ | WEG Electric SSW07 series basic soft starter, 24A, 220-575 VAC at 3-phase, Trip Class 5/10/20/30, rated for 10 start/hour, internally bypassed. Optional Modbus RTU cards available. | Stock | 757
SSW070030T5SZ | WEG Electric SSW07 series basic soft starter, 30A, 220-575 VAC at 3-phase, Trip Class 5/10/20/30, rated for 10 start/hour, internally bypassed. Optional Modbus RTU cards available. | Stock | 782
SSW070045T5SZ | WEG Electric SSW07 series basic soft starter, 45A, 220-575 VAC at 3-phase, Trip Class 5/10/20/30, rated for 3 start/hour, internally bypassed. Optional Modbus RTU cards available. | Stock | 891
SSW070061T5SZ | WEG Electric SSW07 series basic soft starter, 61A, 220-575 VAC at 3-phase, Trip Class 5/10/20/30, rated for 3 start/hour, internally bypassed. Optional Modbus RTU cards available. | Stock | 1004
SSW070085T5SZ | WEG Electric SSW07 series basic soft starter, 85A, 220-575 VAC at 3-phase, Trip Class 5/10/20/30, rated for 3 start/hour, internally bypassed. Optional Modbus RTU cards available. | Stock | 1215
SSW070130T5SZ | WEG Electric SSW07 series basic soft starter, 130A, 220-575 VAC at 3-phase, Trip Class 5/10/20/30, rated for 3 start/hour, internally bypassed. Optional Modbus RTU cards available. | Stock | 1526
SSW070171T5SZ | WEG Electric SSW07 series basic soft starter, 171A, 220-575 VAC at 3-phase, Trip Class 5/10/20/30, rated for 3 start/hour, internally bypassed. Optional Modbus RTU cards available. | Stock | 1938
SSW070200T5SZ | WEG Electric SSW07 series basic soft starter, 200A, 220-575 VAC at 3-phase, Trip Class 5/10/20/30, rated for 3 start/hour, internally bypassed. Optional Modbus RTU cards available. | Stock | 2297
SSW070255T5SH1Z | WEG Electric SSW07 series basic soft starter, 255A, 220-575 VAC at 3-phase, Trip Class 5/10/20/30, rated for 10 start/hour, internally bypassed. Optional Modbus RTU cards available. | Stock | 2805
SSW070312T5SH1Z | WEG Electric SSW07 series basic soft starter, 312A, 220-575 VAC at 3-phase, Trip Class 5/10/20/30, rated for 10 start/hour, internally bypassed. Optional Modbus RTU cards available. | Stock | 3045
SSW070365T5SH1Z | WEG Electric SSW07 series basic soft starter, 365A, 220-575 VAC at 3-phase, Trip Class 5/10/20/30, rated for 10 start/hour, internally bypassed. Optional Modbus RTU cards available. | Stock | 3164
SSW070412T5SH1Z | WEG Electric SSW07 series basic soft starter, 412A, 220-575 VAC at 3-phase, Trip Class 5/10/20/30, rated for 10 start/hour, internally bypassed. Optional Modbus RTU cards available. | Stock | 3714
SSW0708900-IP20-3C | WEG Electric SSW07 series touch shield, for use with WEG SSW07 series 130-200A soft starters. Mounting hardware included. Provides IP20 protection rating. | Stock | 38.5
SSW0708900-IP20-4D | WEG Electric SSW07 series touch shield, for use with WEG SSW07 series 255-412A soft starters. Mounting hardware included. Provides IP20 protection rating. | Stock | 80
SSW0708900-KVT-2B | WEG Electric SSW07 series main cooling fan, 109 x 45 x 38mm, 24 VDC. For use with WEG SSW07 series 45-105A soft starters. Electrical connector included. | Stock | 40
SSW0708900-KVT-3C | WEG Electric SSW07 series main cooling fan, 183 x 45 x 38mm, 24 VDC. For use with WEG SSW07 series 130-200A soft starters. Electrical connector included. | Stock | 57
SSW07-08-HMI-LOC | WEG Electric SSW07 series local HMI keypad, for use with WEG SSW07 series soft starters. | Stock | 106
SSW07-08-KPTC-MTR | WEG Electric SSW07 series PTC module, for use with WEG SSW07 series soft starters. | Stock | 75
SSW07-08-KRS-232 | WEG Electric SSW07 series communication module, Modbus RTU, 1 port, (1) RS-232 (RJ11) port(s). For use with WEG SSW07 series soft starters. | Stock | 73
SSW07-08-KRS-485 | WEG Electric SSW07 series communication module, Modbus RTU, 1 port, (1) RS-485 (5-pin terminal) port(s). For use with WEG SSW07 series soft starters. | Stock | 123
SSW07-HMI-REM | WEG Electric SSW07 series remote serial HMI keypad, for use with WEG SSW07 series soft starters. Remote keypad interface module included. | Stock | 208
SSW07-HMI-REM-485 | WEG Electric SSW07 series remote serial HMI keypad, for use with WEG SSW07 series soft starters. Remote keypad interface module with RS-485 communication included. | Stock | 261
SSWPK66-IMP-P10 | Integra swing panel, carbon steel, white, powder coat finish. For use with 6x6 (HxW) P6063-P10 & P6063C-P10 Impact series enclosures. | Stock | 68 | 71
SSWPK86-IMP-P10 | Integra swing panel, carbon steel, white, powder coat finish. For use with 8x6 (HxW) P8063-P10 & P8063C-P10 Impact series enclosures. | Stock | 74 | 77
SSW-SDG2 | WEG Electric Windows configuration software, USB or free download. For use with WEG SSW07 series soft starters. Requires PC USB port and SSW07-08-KRS-232 or SSW07-08-KRS-485 communication modules. | Stock | 9.5
ST02 | Micro Detectors mounting bracket, ball swivel, plastic. For use with 18mm sensors. | Stock | 9.5
ST03 | Micro Detectors right-angle beam adapter, for use with 18mm sensors (except diffuse reflection models), mirror allows 90 degree light detection. | Stock | 16
ST08A | Micro Detectors mounting bracket, axial, zinc plated steel. For use with 8mm sensors. | Stock | 2
ST08C | Micro Detectors mounting bracket, right-angle, zinc plated steel. For use with 8mm sensors. | Stock | 2
ST101 | Micro Detectors mounting bracket, right-angle vertical, 304 stainless steel. For use with QM & FM series photoelectric sensors. Mounting hardware included. | Stock | 3
ST102 | Micro Detectors mounting bracket, right-angle horizontal, 304 stainless steel. For use with QM & FM series photoelectric sensors. Mounting hardware included. | Stock | 3
ST103 | Micro Detectors mounting bracket, protective vertical, 304 stainless steel. For use with prewired QM series photoelectric sensors only. Mounting hardware included. | Stock | 4.5
ST104 | Micro Detectors mounting bracket, protective horizontal, 304 stainless steel. For use with prewired QM & FM series photoelectric sensors only. Mounting hardware included. | Stock | 4.5
ST12126LG | Hammond Eclipse series enclosure, slope top, NEMA 3R/4/12, 12 x 12 x 6in (HxWxD), wall mount, carbon steel, RAL 7035 light gray, powder coat finish, single-door, 1/4-turn semi-flush latch. | Stock | 329
ST12A | Micro Detectors mounting bracket, axial, zinc plated steel. For use with 12mm sensors. | Stock | 2
ST12A7W | Micro Detectors mounting bracket, axial, 316L stainless steel. For use with 12mm sensors. | Stock | 7.25
ST12C | Micro Detectors mounting bracket, right-angle, zinc plated steel. For use with 12mm sensors. | Stock | 2
ST12C7W | Micro Detectors mounting bracket, right-angle, 316L stainless steel. For use with 12mm sensors. | Stock | 7.25
ST151 | Micro Detectors mounting bracket, replacement, right-angle, zinc plated steel. Package of 2. For use with CX light grids. | Stock | 8.25
ST161208SS | Hammond Eclipse series enclosure, slope top, NEMA 3R/4/4X/12/13, 16 x 12 x 8in (HxWxD), wall mount, 304 stainless steel, #4 brush finish, single-door, 1/4-turn semi-flush 316 stainless steel latch. | Stock | 850
ST16126LG | Hammond Eclipse series enclosure, slope top, NEMA 3R/4/12, 16 x 12 x 6in (HxWxD), wall mount, carbon steel, RAL 7035 light gray, powder coat finish, single-door, 1/4-turn semi-flush latch. | Stock | 353
ST161608SS | Hammond Eclipse series enclosure, slope top, NEMA 3R/4/4X/12/13, 16 x 16 x 8in (HxWxD), wall mount, 304 stainless steel, #4 brush finish, single-door, 1/4-turn semi-flush 316 stainless steel latch. | Stock | 934
ST16168LG | Hammond Eclipse series enclosure, slope top, NEMA 3R/4/12, 16 x 16 x 8in (HxWxD), wall mount, carbon steel, RAL 7035 light gray, powder coat finish, single-door, 1/4-turn semi-flush latch. | Stock | 398
ST18A | Micro Detectors mounting bracket, axial, zinc plated steel. For use with 18mm sensors. | Stock | 2
ST18A7W | Micro Detectors mounting bracket, axial, 316L stainless steel. For use with 18mm sensors. | Stock | 7.25
ST18C | Micro Detectors mounting bracket, right-angle, zinc plated steel. For use with 18mm sensors. | Stock | 2
ST18C7W | Micro Detectors mounting bracket, right-angle, 316L stainless steel. For use with 18mm sensors. | Stock | 7.25
ST1MFSS316 | Hammond wall-mounting standoff, 1in length, 316L stainless steel. Package of 4. | Stock | 100
ST201608SS | Hammond Eclipse series enclosure, slope top, NEMA 3R/4/4X/12/13, 20 x 16 x 8in (HxWxD), wall mount, 304 stainless steel, #4 brush finish, single-door, 1/4-turn semi-flush 316 stainless steel latch. | Stock | 1034
ST201612SS | Hammond Eclipse series enclosure, slope top, NEMA 3R/4/4X/12/13, 20 x 16 x 12in (HxWxD), wall mount, 304 stainless steel, #4 brush finish, single-door, 1/4-turn semi-flush 316 stainless steel latch. | Stock | 1159
ST20166LG | Hammond Eclipse series enclosure, slope top, NEMA 3R/4/12, 20 x 16 x 6in (HxWxD), wall mount, carbon steel, RAL 7035 light gray, powder coat finish, single-door, 1/4-turn semi-flush latch. | Stock | 405
ST20168LG | Hammond Eclipse series enclosure, slope top, NEMA 3R/4/12, 20 x 16 x 8in (HxWxD), wall mount, carbon steel, RAL 7035 light gray, powder coat finish, single-door, 1/4-turn semi-flush latch. | Stock | 427
ST202008SS | Hammond Eclipse series enclosure, slope top, NEMA 3R/4/4X/12/13, 20 x 20 x 8in (HxWxD), wall mount, 304 stainless steel, #4 brush finish, single-door, 1/4-turn semi-flush 316 stainless steel latch. | Stock | 1180
ST202012SS | Hammond Eclipse series enclosure, slope top, NEMA 3R/4/4X/12/13, 20 x 20 x 12in (HxWxD), wall mount, 304 stainless steel, #4 brush finish, single-door, 1/4-turn semi-flush 316 stainless steel latch. | Stock | 1356
ST20206LG | Hammond Eclipse series enclosure, slope top, NEMA 3R/4/12, 20 x 20 x 6in (HxWxD), wall mount, carbon steel, RAL 7035 light gray, powder coat finish, single-door, 1/4-turn semi-flush latch. | Stock | 439
ST20208LG | Hammond Eclipse series enclosure, slope top, NEMA 3R/4/12, 20 x 20 x 8in (HxWxD), wall mount, carbon steel, RAL 7035 light gray, powder coat finish, single-door, 1/4-turn semi-flush latch. | Stock | 462
ST2311-C-ACTUATOR | Dold Safemaster series, actuator tongue (key), shock absorbing, 90 degree mounting tab mount, 316L stainless steel. For use with trapped key interlock systems. | Stock | 59
ST2312-CS-ACTUATOR | Dold Safemaster series, actuator tongue (key), 90 degree mounting tab mount, 316L stainless steel. For use with trapped key interlock systems. Flexible handle included. | Stock | 127
ST2317-T-ACTUATOR | Dold Safemaster series, actuator tongue (key), 90 degree mounting tab mount, 316 stainless steel. For use with trapped key interlock systems. | Stock | 16
ST2361100-PLATE-2 | Dold Safemaster series mounting plate, 316L stainless steel, 40mm x 231mm. For use with trapped key interlock systems. | Stock | 49
ST2362100-PLATE-3 | Dold Safemaster series mounting plate, 316L stainless steel, 40mm x 291mm. For use with trapped key interlock systems. | Stock | 53
ST2363100-PLATE-4 | Dold Safemaster series mounting plate, 316L stainless steel, 40mm x 351mm. For use with trapped key interlock systems. | Stock | 63
ST2364100-PLATE-5 | Dold Safemaster series mounting plate, 316L stainless steel, 40mm x 411mm. For use with trapped key interlock systems. | Stock | 66
ST2365100-PLATE-6 | Dold Safemaster series mounting plate, 316L stainless steel, 40mm x 471mm. For use with trapped key interlock systems. | Stock | 97
ST2366100-PLATE-7 | Dold Safemaster series mounting plate, 316L stainless steel, 40mm x 531mm. For use with trapped key interlock systems. | Stock | 122
ST2367100-PLATE-8 | Dold Safemaster series mounting plate, 316L stainless steel, 40mm x 591mm. For use with trapped key interlock systems. | Stock | 138
ST2368100-PLATE-9 | Dold Safemaster series mounting plate, 316L stainless steel, 40mm x 651mm. For use with trapped key interlock systems. | Stock | 147
ST242008SS | Hammond Eclipse series enclosure, slope top, NEMA 3R/4/4X/12/13, 24 x 20 x 8in (HxWxD), wall mount, 304 stainless steel, #4 brush finish, single-door, 1/4-turn semi-flush 316 stainless steel latch. | Stock | 1256
ST24208LG | Hammond Eclipse series enclosure, slope top, NEMA 3R/4/12, 24 x 20 x 8in (HxWxD), wall mount, carbon steel, RAL 7035 light gray, powder coat finish, single-door, 1/4-turn semi-flush latch. | Stock | 496
ST242408SS | Hammond Eclipse series enclosure, slope top, NEMA 3R/4/4X/12/13, 24 x 24 x 8in (HxWxD), wall mount, 304 stainless steel, #4 brush finish, single-door, 1/4-turn semi-flush 316 stainless steel latch. | Stock | 1378
ST242410LG | Hammond Eclipse series enclosure, slope top, NEMA 3R/4/12, 24 x 24 x 10in (HxWxD), wall mount, carbon steel, RAL 7035 light gray, powder coat finish, single-door, 1/4-turn semi-flush latch. | Stock | 550
ST242412LG | Hammond Eclipse series enclosure, slope top, NEMA 3R/4/12, 24 x 24 x 12in (HxWxD), wall mount, carbon steel, RAL 7035 light gray, powder coat finish, single-door, 1/4-turn semi-flush latch. | Stock | 596
ST242412SS | Hammond Eclipse series enclosure, slope top, NEMA 3R/4/4X/12/13, 24 x 24 x 12in (HxWxD), wall mount, 304 stainless steel, #4 brush finish, single-door, 1/4-turn semi-flush 316 stainless steel latch. | Stock | 1568
ST24248LG | Hammond Eclipse series enclosure, slope top, NEMA 3R/4/12, 24 x 24 x 8in (HxWxD), wall mount, carbon steel, RAL 7035 light gray, powder coat finish, single-door, 1/4-turn semi-flush latch. | Stock | 536
ST29 | Micro Detectors hex nut, nickel-plated brass, M18 x 1. Package of 2. For use with 18mm sensors. | Stock | 6.25
ST2MFSS316 | Hammond wall-mounting standoff, 2in length, 316L stainless steel. Package of 4. | Stock | 120
ST302408SS | Hammond Eclipse series enclosure, slope top, NEMA 3R/4/4X/12/13, 30 x 24 x 8in (HxWxD), wall mount, 304 stainless steel, #4 brush finish, single-door, 1/4-turn semi-flush 316 stainless steel latch. | Stock | 1422
ST302410LG | Hammond Eclipse series enclosure, slope top, NEMA 3R/4/12, 30 x 24 x 10in (HxWxD), wall mount, carbon steel, RAL 7035 light gray, powder coat finish, single-door, 1/4-turn semi-flush latch. | Stock | 611
ST302412LG | Hammond Eclipse series enclosure, slope top, NEMA 3R/4/12, 30 x 24 x 12in (HxWxD), wall mount, carbon steel, RAL 7035 light gray, powder coat finish, single-door, 1/4-turn semi-flush latch. | Stock | 659
ST302412SS | Hammond Eclipse series enclosure, slope top, NEMA 3R/4/4X/12/13, 30 x 24 x 12in (HxWxD), wall mount, 304 stainless steel, #4 brush finish, single-door, 1/4-turn semi-flush 316 stainless steel latch. | Stock | 1777
ST302420LG | Hammond Eclipse series enclosure, slope top, NEMA 3R/4/12, 30 x 24 x 20in (HxWxD), wall mount, carbon steel, RAL 7035 light gray, powder coat finish, single-door, 1/4-turn semi-flush latch. | Stock | 819
ST30248LG | Hammond Eclipse series enclosure, slope top, NEMA 3R/4/12, 30 x 24 x 8in (HxWxD), wall mount, carbon steel, RAL 7035 light gray, powder coat finish, single-door, 1/4-turn semi-flush latch. | Stock | 597
ST303008SS | Hammond Eclipse series enclosure, slope top, NEMA 3R/4/4X/12/13, 30 x 30 x 8in (HxWxD), wall mount, 304 stainless steel, #4 brush finish, single-door, 1/4-turn semi-flush 316 stainless steel latch. | Stock | 1786
ST30308LG | Hammond Eclipse series enclosure, slope top, NEMA 3R/4/12, 30 x 30 x 8in (HxWxD), wall mount, carbon steel, RAL 7035 light gray, powder coat finish, single-door, 1/4-turn semi-flush latch. | Stock | 667
ST30A | Micro Detectors mounting bracket, axial, zinc plated steel. For use with 30mm sensors. | Stock | 2.25
ST30C | Micro Detectors mounting bracket, right-angle, zinc plated steel. For use with 30mm sensors. | Stock | 2.25
ST30C6W | AutomationDirect mounting bracket, right-angle, 304 stainless steel. For use with 30mm sensors. | Stock | 4 | 5.5
ST363008SS | Hammond Eclipse series enclosure, slope top, NEMA 3R/4/4X/12/13, 36 x 30 x 8in (HxWxD), wall mount, 304 stainless steel, #4 brush finish, single-door, 1/4-turn semi-flush 316 stainless steel latch. | Stock | 2011
ST363010LG | Hammond Eclipse series enclosure, slope top, NEMA 3R/4/12, 36 x 30 x 10in (HxWxD), wall mount, carbon steel, RAL 7035 light gray, powder coat finish, single-door, 1/4-turn semi-flush latch. | Stock | 755
ST363012LG | Hammond Eclipse series enclosure, slope top, NEMA 3R/4/12, 36 x 30 x 12in (HxWxD), wall mount, carbon steel, RAL 7035 light gray, powder coat finish, single-door, 1/4-turn semi-flush latch. | Stock | 815
ST363012SS | Hammond Eclipse series enclosure, slope top, NEMA 3R/4/4X/12/13, 36 x 30 x 12in (HxWxD), wall mount, 304 stainless steel, #4 brush finish, single-door, 1/4-turn semi-flush 316 stainless steel latch. | Stock | 2264
ST363016LG | Hammond Eclipse series enclosure, slope top, NEMA 3R/4/12, 36 x 30 x 16in (HxWxD), wall mount, carbon steel, RAL 7035 light gray, powder coat finish, single-door, 1/4-turn semi-flush latch. | Stock | 927
ST363016SS | Hammond Eclipse series enclosure, slope top, NEMA 3R/4/4X/12/13, 36 x 30 x 16in (HxWxD), wall mount, 304 stainless steel, #4 brush finish, single-door, 1/4-turn semi-flush 316 stainless steel latch. | Stock | 2521
ST36308LG | Hammond Eclipse series enclosure, slope top, NEMA 3R/4/12, 36 x 30 x 8in (HxWxD), wall mount, carbon steel, RAL 7035 light gray, powder coat finish, single-door, 1/4-turn semi-flush latch. | Stock | 739
ST363612LG | Hammond Eclipse series enclosure, slope top, NEMA 3R/4/12, 36 x 36 x 12in (HxWxD), wall mount, carbon steel, RAL 7035 light gray, powder coat finish, single-door, 1/4-turn semi-flush latch. | Stock | 906
ST363612SS | Hammond Eclipse series enclosure, slope top, NEMA 3R/4/4X/12/13, 36 x 36 x 12in (HxWxD), wall mount, 304 stainless steel, #4 brush finish, single-door, 1/4-turn semi-flush 316 stainless steel latch. | Stock | 2546
ST483610LG | Hammond Eclipse series enclosure, slope top, NEMA 3R/4/12, 48 x 36 x 10in (HxWxD), wall mount, carbon steel, RAL 7035 light gray, powder coat finish, single-door, 3-point keylocking handle. | Stock | 1042
ST483612LG | Hammond Eclipse series enclosure, slope top, NEMA 3R/4/12, 48 x 36 x 12in (HxWxD), wall mount, carbon steel, RAL 7035 light gray, powder coat finish, single-door, 3-point keylocking handle. | Stock | 1087
ST483612SS | Hammond Eclipse series enclosure, slope top, NEMA 3R/4/4X/12/13, 48 x 36 x 12in (HxWxD), wall mount, 304 stainless steel, #4 brush finish, single-door, 1/4-turn semi-flush stainless steel. | Stock | 3080
ST483616LG | Hammond Eclipse series enclosure, slope top, NEMA 3R/4/12, 48 x 36 x 16in (HxWxD), wall mount, carbon steel, RAL 7035 light gray, powder coat finish, single-door, 3-point keylocking handle. | Stock | 1193
ST483616SS | Hammond Eclipse series enclosure, slope top, NEMA 3R/4/4X/12/13, 48 x 36 x 16in (HxWxD), wall mount, 304 stainless steel, #4 brush finish, single-door, 1/4-turn semi-flush 316 stainless steel latch. | Stock | 3429
ST4MFSS316 | Hammond wall-mounting standoff, 4in length, 316L stainless steel. Package of 4. | Stock | 160
ST4VS | Micro Detectors mounting bracket, right-angle, zinc plated steel, anti-vibration mount. Package of 4. For use with 160mm height CX light grids. | Stock | 21.5
ST-5072 | Datalogic mounting bracket, right-angle, 304 stainless steel. For use with S8 series contrast sensors. | Stock | 12
ST603612LG | Hammond Eclipse series enclosure, slope top, NEMA 3R/4/12, 60 x 36 x 12in (HxWxD), wall mount, carbon steel, RAL 7035 light gray, powder coat finish, single-door, 3-point keylocking handle. | Stock | 1268
ST603612SS | Hammond Eclipse series enclosure, slope top, NEMA 3R/4/4X/12/13, 60 x 36 x 12in (HxWxD), wall mount, 304 stainless steel, #4 brush finish, single-door, 1/4-turn semi-flush stainless steel. | Stock | 3794
ST603616SS | Hammond Eclipse series enclosure, slope top, NEMA 3R/4/4X/12/13, 60 x 36 x 16in (HxWxD), wall mount, 304 stainless steel, #4 brush finish, single-door, 1/4-turn semi-flush 316 stainless steel latch. | Stock | 4225
ST6MFSS316 | Hammond wall-mounting standoff, 6in length, 316L stainless steel. Package of 4. | Stock | 199
ST7P-2A11N-ADC | Fuji Electric on-delay relay timer, 1 to 10 minutes selectable timing range, 100-120 VAC operating voltage, 3A contact rating, (1) DPDT timed relay output(s), socket mount, 8-pin. Requires Fuji Electric TP88X2 timer socket. | Stock | 51
ST7P-2A13T-ADC | Fuji Electric on-delay relay timer, 2 to 30 seconds selectable timing range, 100-120 VAC operating voltage, 3A contact rating, (1) DPDT timed relay output(s), socket mount, 8-pin. Requires Fuji Electric TP88X2 timer socket. | Stock | 51
ST7P-2A15S-ADC | Fuji Electric on-delay relay timer, 0.4 to 5 seconds selectable timing range, 100-120 VAC operating voltage, 3A contact rating, (1) DPDT timed relay output(s), socket mount, 8-pin. Requires Fuji Electric TP88X2 timer socket. | Stock | 51
ST7P-2A16N-ADC | Fuji Electric on-delay relay timer, 4 to 60 minutes selectable timing range, 100-120 VAC operating voltage, 3A contact rating, (1) DPDT timed relay output(s), socket mount, 8-pin. Requires Fuji Electric TP88X2 timer socket. | Stock | 51
ST7P-2A16T-ADC | Fuji Electric on-delay relay timer, 4 to 60 seconds selectable timing range, 100-120 VAC operating voltage, 3A contact rating, (1) DPDT timed relay output(s), socket mount, 8-pin. Requires Fuji Electric TP88X2 timer socket. | Stock | 51
ST7P-2DE1N-ADC | Fuji Electric on-delay relay timer, 1 to 10 minutes selectable timing range, 24 VDC operating voltage, 3A contact rating, (1) DPDT timed relay output(s), socket mount, 8-pin. Requires Fuji Electric TP88X2 timer socket. | Stock | 49
ST7P-2DE3T-ADC | Fuji Electric on-delay relay timer, 2 to 30 seconds selectable timing range, 24 VDC operating voltage, 3A contact rating, (1) DPDT timed relay output(s), socket mount, 8-pin. Requires Fuji Electric TP88X2 timer socket. | Stock | 51
ST7P-2DE5S-ADC | Fuji Electric on-delay relay timer, 0.4 to 5 seconds selectable timing range, 24 VDC operating voltage, 3A contact rating, (1) DPDT timed relay output(s), socket mount, 8-pin. Requires Fuji Electric TP88X2 timer socket. | Stock | 51
ST7P-2DE6N-ADC | Fuji Electric on-delay relay timer, 4 to 60 minutes selectable timing range, 24 VDC operating voltage, 3A contact rating, (1) DPDT timed relay output(s), socket mount, 8-pin. Requires Fuji Electric TP88X2 timer socket. | Stock | 49
ST7P-2DE6T-ADC | Fuji Electric on-delay relay timer, 4 to 60 seconds selectable timing range, 24 VDC operating voltage, 3A contact rating, (1) DPDT timed relay output(s), socket mount, 8-pin. Requires Fuji Electric TP88X2 timer socket. | Stock | 51
ST8VS | Micro Detectors mounting bracket, right-angle, zinc plated steel, anti-vibration mount. Package of 8. For use with 320-960mm height CX light grids. | Stock | 27.5
STA074-1KJ | Gefran mounting brackets, for use with Gefran PZ12-S Series potentiometers. | Stock | 5.5
STE060PA-L | Metrol limit switch, stopper bolt, 6mm diameter, threaded, 1mm pitch, 31.7mm length, 3.4mm flat with hex head, stainless steel, 1.5mm plunger, 2N contact force, (1) N.O. contact(s), 6.5ft/2m cable length, pigtail. | Stock | 54
STE080PA-L | Metrol limit switch, stopper bolt, 8mm diameter, threaded, 1.25mm pitch, 37.5mm length, 4.5mm flat with hex head, stainless steel, 1.5mm plunger, 2N contact force, (1) N.O. contact(s), 6.5ft/2m cable length, pigtail. | Stock | 72
STE100PA-L | Metrol limit switch, stopper bolt, 10mm diameter, threaded, 1.5mm pitch, 37.5mm length, 4.5mm flat with hex head, stainless steel, 1.5mm plunger, 2N contact force, (1) N.O. contact(s), 6.5ft/2m cable length, pigtail. | Stock | 72
STK445 | Quadritalia flanged mounting channel, 300mm length, galvanized steel. For use with 400mm width/depth enclosures. | Stock | 13 | 14
ST-K4AV | Datalogic anti-vibration mounting bracket, zinc plated steel, anti-vibration mount. Package of 4. For use with SG4 series light curtains. | Stock | 20
ST-K4OR | Datalogic mounting bracket, lateral orientable, zinc plated steel, lateral orientable mount. Package of 4. For use with SG4 series light curtains. | Stock | 47
ST-K4ROT | Datalogic mounting bracket, top and bottom, zinc plated steel, top and bottom mount. Package of 4. For use with SG4 series (-E) light curtains. | Stock | 20
STK645 | Quadritalia flanged mounting channel, 500mm length, galvanized steel. For use with 600mm width/depth enclosures. | Stock | 15.5 | 16.75
STK845 | Quadritalia flanged mounting channel, 700mm length, galvanized steel. For use with 800mm width/depth enclosures. | Stock | 16.75 | 18
STKA45 | Quadritalia flanged mounting channel, 900mm length, galvanized steel. For use with 1000mm width/depth enclosures. | Stock | 21.5 | 23
ST-KSTD | Datalogic mounting bracket, replacement, standard, zinc plated steel, standard mount. Package of 4. For use with SG4 series light curtains. | Stock | 10
STM13A | Metrol limit switch, stopper, 10mm diameter, smooth, 8mm length, 8mm flat head, stainless steel, 3mm plunger, 0.8N contact force, (1) N.O. contact(s), 1.6ft/0.5m cable length, core wire. | Stock | 47.5
STM14A-L | Metrol limit switch, stopper, 10mm diameter, smooth, 15.5mm length, 8mm flat head, stainless steel, 3mm plunger, 0.8N contact force, (1) N.O. contact(s), 6.5ft/2m cable length, pigtail. | Stock | 66
STM31A | Metrol limit switch, stopper, 10mm diameter, threaded, 0.75mm pitch, 8.5mm length, 8mm flat head, stainless steel, 3mm plunger, 0.8N contact force, (1) N.O. contact(s), 1.6ft/0.5m cable length, core wire. | Stock | 49
STM32A-L | Metrol limit switch, stopper, 10mm diameter, threaded, 0.75mm pitch, 15.5mm length, 8mm flat head, stainless steel, 3mm plunger, 0.8N contact force, (1) N.O. contact(s), 6.5ft/2m cable length, pigtail. | Stock | 72
STM33A | Metrol limit switch, stopper, 10mm diameter, threaded, 1.5mm pitch, 8.5mm length, 13mm flat head, stainless steel, 3mm plunger, 0.8N contact force, (1) N.O. contact(s), 1.6ft/0.5m cable length, core wire. | Stock | 52
STM34A-L | Metrol limit switch, stopper, 10mm diameter, threaded, 1.5mm pitch, 15.5mm length, 13mm flat head, stainless steel, 3mm plunger, 0.8N contact force, (1) N.O. contact(s), 6.5ft/2m cable length, pigtail. | Stock | 73
STM63A | Metrol limit switch, stopper, 11mm diameter, smooth, 11.8mm length, 2.5mm radius head, stainless steel, 3mm plunger with boot, 1N contact force, (1) N.O. contact(s), 1.6ft/0.5m cable length, core wire. | Stock | 62
STM64A-L | Metrol limit switch, stopper, 11mm diameter, smooth, 18.8mm length, 2.5mm radius head, stainless steel, 3mm plunger with boot, 1N contact force, (1) N.O. contact(s), 6.5ft/2m cable length, pigtail. | Stock | 78
STM81A | Metrol limit switch, stopper, 10mm diameter, threaded, 0.75mm pitch, 11.8mm length, 2.5mm radius head, stainless steel, 3mm plunger with boot, 1N contact force, (1) N.O. contact(s), 1.6ft/0.5m cable length, core wire. | Stock | 66
STM82A-HT2 | Metrol limit switch, high temperature, stopper, 10mm diameter, threaded, 0.75mm pitch, 19.5mm length, 2.5mm radius head, stainless steel, 3mm plunger with boot, 1N contact force, (1) N.O. contact(s), 6.5ft/2m cable length, pigtail. | Stock | 192
STM82A-L | Metrol limit switch, stopper, 10mm diameter, threaded, 0.75mm pitch, 19.8mm length, 2.5mm radius head, stainless steel, 3mm plunger with boot, 1N contact force, (1) N.O. contact(s), 6.5ft/2m cable length, pigtail. | Stock | 84
STM83A | Metrol limit switch, stopper, 10mm diameter, threaded, 1.5mm pitch, 12.8mm length, 2.5mm radius head, stainless steel, 3mm plunger with boot, 1N contact force, (1) N.O. contact(s), 1.6ft/0.5m cable length, core wire. | Stock | 62
STM84A-L | Metrol limit switch, stopper, 10mm diameter, threaded, 1.5mm pitch, 19.8mm length, 2.5mm radius head, stainless steel, 3mm plunger with boot, 1N contact force, (1) N.O. contact(s), 6.5ft/2m cable length, pigtail. | Stock | 88
STP100DA-L | Metrol limit switch, stopper bolt, 10mm diameter, threaded, 1.5mm pitch, 55.4mm length, 5mm radius head, stainless steel, 5.5mm plunger with downward cover, 4N contact force, (1) N.O. contact(s), 6.5ft/2m cable length, pigtail. | Stock | 82
STP100UA-L | Metrol limit switch, stopper bolt, 10mm diameter, threaded, 1.5mm pitch, 55.4mm length, 5mm radius head, stainless steel, 5.5mm plunger with upward cover, 4N contact force, (1) N.O. contact(s), 6.5ft/2m cable length, pigtail. | Stock | 82
STP17-SAW | igus motor mount, anodized aluminum, axial. For use with SAW series actuators and NEMA 17 stepper motors. | Stock | 115
STP17-ZLW | igus motor mount, anodized aluminum, right-angle. For use with ZLW series actuators and NEMA 17 stepper motors. | Stock | 145
STP-232HD15-CBL-2 | ZIPLink stepper cable, 6P4C RJ11 to 15-pin D-sub HD15 male, shielded, twisted pair, RS-232, 6.5ft/2m cable length. For use with SureStep drives. | Stock | 17
STP-232RJ11-CBL | SureStep programming/communication spare cable, 9-pin D-sub female to 6P4C RJ11, 10ft cable length. For use with SureStep STP-DRV-4850 and STP-DRV-80100 advanced microstepping drives. | Stock | 11
STP-232RJ12-CBL-2 | ZIPLink stepper cable, 6P4C RJ11 to 6-pin RJ12, RS-232, 6.5ft/2m cable length. For use with SureStep drives. | Stock | 10.5
STP23-SAW | igus motor mount, anodized aluminum, axial. For use with SAW series actuators and NEMA 23 stepper motors. | Stock | 115
STP23-ZLW | igus motor mount, anodized aluminum, right-angle. For use with ZLW series actuators and NEMA 23 stepper motors. | Stock | 145
STP-485DB9-CBL-2 | SureStep communication cable, 9-pin female D-sub to 5-pin connector, 6.5ft/2m cable length. For use with SureStep STP-MTRD-xxxxxR integrated stepper motor/drives. | Stock | 42
STP-CBL-CA10 | SureStep control cable, 11-pin connector to pigtail, 10ft cable length. For use with SureStep STP-MTRD-17038 and STP-MTRD-17038E integrated stepper motor/drives. | Stock | 23
STP-CBL-CA20 | SureStep control cable, 11-pin connector to pigtail, 20ft cable length. For use with SureStep STP-MTRD-17038 and STP-MTRD-17038E integrated stepper motor/drives. | Stock | 33.5
STP-CBL-CA6 | SureStep control cable, 11-pin connector to pigtail, 6ft cable length. For use with SureStep STP-MTRD-17038 and STP-MTRD-17038E integrated stepper motor/drives. | Stock | 19
STP-CBL-EA10 | SureStep encoder cable, 10-pin connector to pigtail, 10ft cable length. For use with SureStep integrated stepper motor/drives with external encoder. | Stock | 23
STP-CBL-EA20 | SureStep encoder cable, 10-pin connector to pigtail, 20ft cable length. For use with SureStep integrated stepper motor/drives with external encoder. | Stock | 33.5
STP-CBL-EA6 | SureStep encoder cable, 10-pin connector to pigtail, 6ft cable length. For use with SureStep integrated stepper motor/drives with external encoder. | Stock | 19
STP-CBL-EB10 | SureStep encoder cable, 17-pin connector to pigtail, 10ft cable length. For use with SureStep stepper encoder with 17-pin male connectors. | Stock | 72 | 113
STP-CBL-EB20 | SureStep encoder cable, 17-pin connector to pigtail, 20ft cable length. For use with SureStep stepper encoder with 17-pin male connectors. | Stock | 133 | 187
STP-CBL-EB3 | SureStep encoder cable, 17-pin connector to pigtail, 3ft cable length. For use with SureStep stepper encoder with 17-pin male connectors. | Stock | 31 | 60
STP-CBL-EB6 | SureStep encoder cable, 17-pin connector to pigtail, 6ft cable length. For use with SureStep stepper encoder with 17-pin male connectors. | Stock | 48.5 | 83
STP-CBL-ED10 | SureStep encoder cable, 5-pin connector to pigtail, 10ft cable length. For use with SureStep stepper encoders with 5-pin male connectors. | Stock | 23.5
STP-CBL-ED20 | SureStep encoder cable, 5-pin connector to pigtail, 20ft cable length. For use with SureStep stepper encoders with 5-pin male connectors. | Stock | 34.5
STP-CBL-ED6 | SureStep encoder cable, 5-pin connector to pigtail, 6ft cable length. For use with SureStep stepper encoders with 5-pin male connectors. | Stock | 19
STP-CON-1 | SureStep connector kit, replacement. For use with SureStep STP-DRV-4845 and STP-DRV-6575 microstepping drives. Includes (1) drive/motor power connector and (1) control signal connector. | Stock | 18
STP-CON-2 | SureStep connector kit, replacement. For use with SureStep STP-DRV-4850 and STP-DRV-80100 advanced microstepping drives. Includes (1) drive/motor power connector, (1) analog signal connector and (1) input signal connector. | Stock | 18
STP-CON-3 | SureStep connector kit, replacement. For use with SureStep STP-MTRD integrated stepper motor/drives except STP-MTRD-17038 and STP-MTRD-17038E. Includes (2) power connectors, (1) RS-485 signal connector and (2) control signal connectors. | Stock | 36.5
STP-CON-4 | SureStep connector kit, replacement. For use with SureStep STP-DRVA-RC-050A regen clamp. Includes (1) input power connector and (1) drive output power connector. | Stock | 18
STP-CON-5 | SureStep connector kit, replacement. For use with SureStep STP-DRV-4830 microstepping drive. Includes (1) drive power connector, (1) motor power connector and (1) control signal connector. | Stock | 18
STP-CON-6 | SureStep connector kit, replacement. For use with SureStep STP-DRV-4845 and STP-DRVAC-24025 microstepping drives. Includes (1) input power connector, (1) motor power connector and (1) control signal connector. | Stock | 23.5
STP-DRV-4830 | SureStep DC microstepping stepper drive, 3A per phase, 2-phase output, 12-48 VDC, bipolar, velocity and position mode, 200 to 25600 steps per revolution. | Stock | 77
STP-DRV-4845 | SureStep DC microstepping stepper drive, 4.5A per phase, 2-phase output, 24-48 VDC, bipolar, velocity and position mode, 200 to 20000 steps per revolution. | Stock | 93
STP-DRV-4850 | SureStep DC advanced microstepping stepper drive, 5A per phase, 2-phase output, 24-48 VDC, bipolar, velocity and position mode, 200 to 51200 steps per revolution, (1) RS-232 (RJ11) port(s). | Stock | 278
STP-DRV-6575 | SureStep DC microstepping stepper drive, 7.5A per phase, 2-phase output, 24-75 VDC, bipolar, velocity and position mode, 200 to 20000 steps per revolution. | Stock | 107
STP-DRV-80100 | SureStep DC advanced microstepping stepper drive, 10A per phase, 2-phase output, 24-80 VDC, bipolar, velocity and position mode, 200 to 51200 steps per revolution, (1) RS-232 (RJ11) port(s). | Stock | 332
STP-DRVA-BR-100 | SureStep braking resistor, 100W, 10 ohm, encapsulated. For use with multiple stepper drives. Requires STP-DRVA-RC-050 regen clamp. | Stock | 142
STP-DRVAC-24025 | SureStep AC microstepping stepper drive, 2.5A per phase, 2-phase output, 90-240 VAC, bipolar, velocity and position mode, 200 to 25600 steps per revolution. | Stock | 222
STP-DRVA-RC-050A | SureStep regen clamp, 50W, 10-80 VDC, 10 ohm, enclosed. For use with DC input stepper and servo drives. | Stock | 61
STP-EXT-006 | SureStep extension cable, 4-pin connector to pigtail, 6ft cable length. For use with SureStep MTR series stepper motors. | Stock | 13
STP-EXT-010 | SureStep extension cable, 4-pin connector to pigtail, 10ft cable length. For use with SureStep MTR series stepper motors. | Stock | 14.5
STP-EXT-020 | SureStep extension cable, mating connectors, 20ft cable length. For use with SureStep MTR series stepper motors. | Stock | 18.5
STP-EXT42-006 | SureStep extension cable, 10-pin connector to pigtail, shielded, 6ft cable length. For use with SureStep NEMA 42 MTRAC series stepper motors. | Stock | 26
STP-EXT42-010 | SureStep extension cable, 10-pin connector to pigtail, shielded, 10ft cable length. For use with SureStep NEMA 42 MTRAC series stepper motors. | Stock | 31
STP-EXT42-020 | SureStep extension cable, 10-pin connector to pigtail, shielded, 20ft cable length. For use with SureStep NEMA 42 MTRAC series stepper motors. | Stock | 44.5
STP-EXT42H-006 | SureStep extension cable, 10-pin connector to pigtail, shielded, 6ft cable length. For use with SureStep NEMA 42 MTRACH series stepper motors. | Stock | 26
STP-EXT42H-010 | SureStep extension cable, 10-pin connector to pigtail, shielded, 10ft cable length. For use with SureStep NEMA 42 MTRACH series stepper motors. | Stock | 31
STP-EXT42H-020 | SureStep extension cable, 10-pin connector to pigtail, shielded, 20ft cable length. For use with SureStep NEMA 42 MTRACH series stepper motors. | Stock | 44.5
STP-EXTH-006 | SureStep extension cable, 4-pin connector to pigtail, 6ft cable length. For use with SureStep MTRH series stepper motors. | Stock | 26.5
STP-EXTH-010 | SureStep extension cable, 4-pin connector to pigtail, 10ft cable length. For use with SureStep MTRH series stepper motors. | Stock | 31.5
STP-EXTH-020 | SureStep extension cable, mating connectors, 20ft cable length. For use with SureStep MTRH series stepper motors. | Stock | 38
STP-EXTHW-006 | SureStep extension cable, 6-pin connector to pigtail, 6ft cable length. For use with SureStep MTRH series IP65 stepper motors. | Stock | 50
STP-EXTHW-010 | SureStep extension cable, 6-pin connector to pigtail, 10ft cable length. For use with SureStep MTRH series IP65 stepper motors. | Stock | 55
STP-EXTHW-020 | SureStep extension cable, 6-pin connector to pigtail, 20ft cable length. For use with SureStep MTRH series IP65 stepper motors. | Stock | 71
STP-EXTL-006 | SureStep extension cable, 4-pin connector to pigtail, 6ft cable length. For use with SureStep MTRL series stepper motors. | Stock | 11.5
STP-EXTL-010 | SureStep extension cable, 4-pin connector to pigtail, 10ft cable length. For use with SureStep MTRL series stepper motors. | Stock | 14.5
STP-EXTL-020 | SureStep extension cable, 4-pin connector to pigtail, 20ft cable length. For use with SureStep MTRL series stepper motors. | Stock | 18
STP-EXTW-006 | SureStep extension cable, 6-pin connector to pigtail, 6ft cable length. For use with SureStep MTR series IP65 stepper motors. | Stock | 50
STP-EXTW-010 | SureStep extension cable, 6-pin connector to pigtail, 10ft cable length. For use with SureStep MTR series IP65 stepper motors. | Stock | 55
STP-EXTW-020 | SureStep extension cable, 6-pin connector to pigtail, 20ft cable length. For use with SureStep MTR series IP65 stepper motors. | Stock | 71
STP-LA-EXT17-006 | SureStep extension cable, 6-pin (4-wire) connector to pigtail, 6ft cable length. For use with SureStep NEMA 17 STP-LE series linear actuators. | Stock | 25
STP-LA-EXT17-010 | SureStep extension cable, 6-pin (4-wire) connector to pigtail, 10ft cable length. For use with SureStep NEMA 17 STP-LE series linear actuators. | Stock | 32
STP-LA-EXT17-020 | SureStep extension cable, 6-pin (4-wire) connector to pigtail, 20ft cable length. For use with SureStep NEMA 17 STP-LE series linear actuators. | Stock | 53
STP-LA-EXT23-006 | SureStep extension cable, 6-pin (4-wire) connector to pigtail, 6ft cable length. For use with SureStep NEMA 23 STP-LE series linear actuators. | Stock | 28
STP-LA-EXT23-010 | SureStep extension cable, 6-pin (4-wire) connector to pigtail, 10ft cable length. For use with SureStep NEMA 23 STP-LE series linear actuators. | Stock | 37
STP-LA-EXT23-020 | SureStep extension cable, 6-pin (4-wire) connector to pigtail, 20ft cable length. For use with SureStep NEMA 23 STP-LE series linear actuators. | Stock | 57
STP-LA-NRFA | SureStep lead screw flange nut, round, 0.25in/rev, 0.25in lead screw diameter. For use with SureStep STP-LE series screw code A linear actuators. | Stock | 21
STP-LA-NRFB | SureStep lead screw flange nut, round, 0.5in/rev, 0.25in lead screw diameter. For use with SureStep STP-LE series screw code B linear actuators. | Stock | 21
STP-LA-NRFC | SureStep lead screw flange nut, round, 3mm/rev, 6.5mm lead screw diameter. For use with SureStep STP-LE series screw code C linear actuators. | Stock | 21
STP-LA-NRFD | SureStep lead screw flange nut, round, 1.25mm/rev, 8mm lead screw diameter. For use with SureStep STP-LE series screw code D linear actuators. | Stock | 21
STP-LA-NRFE | SureStep lead screw flange nut, round, 8mm/rev, 8mm lead screw diameter. For use with SureStep STP-LE series screw code E linear actuators. | Stock | 21
STP-LA-NRFF | SureStep lead screw flange nut, round, 10.5mm/rev, 10mm lead screw diameter. For use with SureStep STP-LE series screw code F linear actuators. | Stock | 24
STP-LA-NRFG | SureStep lead screw flange nut, round, 2mm/rev, 12mm lead screw diameter. For use with SureStep STP-LE series screw code G linear actuators. | Stock | 37
STP-LA-NRFH | SureStep lead screw flange nut, round, 6mm/rev, 12mm lead screw diameter. For use with SureStep STP-LE series screw code H linear actuators. | Stock | 37
STP-LA-NRFK | SureStep lead screw flange nut, round, 1in/rev, 0.5in lead screw diameter. For use with SureStep STP-LE series screw code K linear actuators. | Stock | 37
STP-LA-NTFA | SureStep lead screw flange nut, replacement, triangular, 0.25in/rev, 0.25in lead screw diameter. For use with SureStep STP-LE series screw code A linear actuators. | Stock | 21
STP-LA-NTFB | SureStep lead screw flange nut, replacement, triangular, 0.5in/rev, 0.25in lead screw diameter. For use with SureStep STP-LE series screw code B linear actuators. | Stock | 21
STP-LA-NTFC | SureStep lead screw flange nut, replacement, triangular, 3mm/rev, 6.5mm lead screw diameter. For use with SureStep STP-LE series screw code C linear actuators. | Stock | 21
STP-LA-NTFD | SureStep lead screw flange nut, replacement, triangular, 1.25mm/rev, 8mm lead screw diameter. For use with SureStep STP-LE series screw code D linear actuators. | Stock | 21
STP-LA-NTFE | SureStep lead screw flange nut, replacement, triangular, 8mm/rev, 8mm lead screw diameter. For use with SureStep STP-LE series screw code E linear actuators. | Stock | 21
STP-LA-NTFF | SureStep lead screw flange nut, replacement, triangular, 10.5mm/rev, 10mm lead screw diameter. For use with SureStep STP-LE series screw code F linear actuators. | Stock | 24
STP-LA-NTFG | SureStep lead screw flange nut, replacement, triangular, 2mm/rev, 12mm lead screw diameter. For use with SureStep STP-LE series screw code G linear actuators. | Stock | 37
STP-LA-NTFH | SureStep lead screw flange nut, replacement, triangular, 6mm/rev, 12mm lead screw diameter. For use with SureStep STP-LE series screw code H linear actuators. | Stock | 37
STP-LA-NTFK | SureStep lead screw flange nut, replacement, triangular, 1in/rev, 0.5in lead screw diameter. For use with SureStep STP-LE series screw code K linear actuators. | Stock | 37
STP-LE17-2A06ADJ | SureStep stepper motor linear actuator, external nut, encoder ready, NEMA 17 frame, IP40, double stack, 2A, 6in lead screw length, 0.25in/rev, 0.25in lead screw diameter, screw code A, journal and groove end machining. | Stock | 121
STP-LE17-2A06ANN | SureStep stepper motor linear actuator, external nut, NEMA 17 frame, IP40, double stack, 2A, 6in lead screw length, 0.25in/rev, 0.25in lead screw diameter, screw code A, no end machining. | Stock | 104
STP-LE17-2A09ADJ | SureStep stepper motor linear actuator, external nut, encoder ready, NEMA 17 frame, IP40, double stack, 2A, 9in lead screw length, 0.25in/rev, 0.25in lead screw diameter, screw code A, journal and groove end machining. | Stock | 125
STP-LE17-2A09ANN | SureStep stepper motor linear actuator, external nut, NEMA 17 frame, IP40, double stack, 2A, 9in lead screw length, 0.25in/rev, 0.25in lead screw diameter, screw code A, no end machining. | Stock | 110
STP-LE17-2A12ADJ | SureStep stepper motor linear actuator, external nut, encoder ready, NEMA 17 frame, IP40, double stack, 2A, 12in lead screw length, 0.25in/rev, 0.25in lead screw diameter, screw code A, journal and groove end machining. | Stock | 128
STP-LE17-2A12ANN | SureStep stepper motor linear actuator, external nut, NEMA 17 frame, IP40, double stack, 2A, 12in lead screw length, 0.25in/rev, 0.25in lead screw diameter, screw code A, no end machining. | Stock | 113
STP-LE17-2C06ADJ | SureStep stepper motor linear actuator, external nut, encoder ready, NEMA 17 frame, IP40, double stack, 2A, 6in lead screw length, 3mm/rev, 6.5mm lead screw diameter, screw code C, journal and groove end machining. | Stock | 119
STP-LE17-2C06ANN | SureStep stepper motor linear actuator, external nut, NEMA 17 frame, IP40, double stack, 2A, 6in lead screw length, 3mm/rev, 6.5mm lead screw diameter, screw code C, no end machining. | Stock | 105
STP-LE17-2C09ADJ | SureStep stepper motor linear actuator, external nut, encoder ready, NEMA 17 frame, IP40, double stack, 2A, 9in lead screw length, 3mm/rev, 6.5mm lead screw diameter, screw code C, journal and groove end machining. | Stock | 120
STP-LE17-2C09ANN | SureStep stepper motor linear actuator, external nut, NEMA 17 frame, IP40, double stack, 2A, 9in lead screw length, 3mm/rev, 6.5mm lead screw diameter, screw code C, no end machining. | Stock | 107
STP-LE17-2C12ADJ | SureStep stepper motor linear actuator, external nut, encoder ready, NEMA 17 frame, IP40, double stack, 2A, 12in lead screw length, 3mm/rev, 6.5mm lead screw diameter, screw code C, journal and groove end machining. | Stock | 123
STP-LE17-2C12ANN | SureStep stepper motor linear actuator, external nut, NEMA 17 frame, IP40, double stack, 2A, 12in lead screw length, 3mm/rev, 6.5mm lead screw diameter, screw code C, no end machining. | Stock | 109
STP-LE17-2D06ADJ | SureStep stepper motor linear actuator, external nut, encoder ready, NEMA 17 frame, IP40, double stack, 2A, 6in lead screw length, 1.25mm/rev, 8mm lead screw diameter, screw code D, journal and groove end machining. | Stock | 120
STP-LE17-2D06ANN | SureStep stepper motor linear actuator, external nut, NEMA 17 frame, IP40, double stack, 2A, 6in lead screw length, 1.25mm/rev, 8mm lead screw diameter, screw code D, no end machining. | Stock | 107
STP-LE17-2D09ADJ | SureStep stepper motor linear actuator, external nut, encoder ready, NEMA 17 frame, IP40, double stack, 2A, 9in lead screw length, 1.25mm/rev, 8mm lead screw diameter, screw code D, journal and groove end machining. | Stock | 124
STP-LE17-2D09ANN | SureStep stepper motor linear actuator, external nut, NEMA 17 frame, IP40, double stack, 2A, 9in lead screw length, 1.25mm/rev, 8mm lead screw diameter, screw code D, no end machining. | Stock | 109
STP-LE17-2D12ADJ | SureStep stepper motor linear actuator, external nut, encoder ready, NEMA 17 frame, IP40, double stack, 2A, 12in lead screw length, 1.25mm/rev, 8mm lead screw diameter, screw code D, journal and groove end machining. | Stock | 126
STP-LE17-2D12ANN | SureStep stepper motor linear actuator, external nut, NEMA 17 frame, IP40, double stack, 2A, 12in lead screw length, 1.25mm/rev, 8mm lead screw diameter, screw code D, no end machining. | Stock | 111
STP-LE17-3A06ADJ | SureStep stepper motor linear actuator, external nut, encoder ready, NEMA 17 frame, IP40, triple stack, 2A, 6in lead screw length, 0.25in/rev, 0.25in lead screw diameter, screw code A, journal and groove end machining. | Stock | 131
STP-LE17-3A06ANN | SureStep stepper motor linear actuator, external nut, NEMA 17 frame, IP40, triple stack, 2A, 6in lead screw length, 0.25in/rev, 0.25in lead screw diameter, screw code A, no end machining. | Stock | 118
STP-LE17-3A09ADJ | SureStep stepper motor linear actuator, external nut, encoder ready, NEMA 17 frame, IP40, triple stack, 2A, 9in lead screw length, 0.25in/rev, 0.25in lead screw diameter, screw code A, journal and groove end machining. | Stock | 134
STP-LE17-3A09ANN | SureStep stepper motor linear actuator, external nut, NEMA 17 frame, IP40, triple stack, 2A, 9in lead screw length, 0.25in/rev, 0.25in lead screw diameter, screw code A, no end machining. | Stock | 121
STP-LE17-3A12ADJ | SureStep stepper motor linear actuator, external nut, encoder ready, NEMA 17 frame, IP40, triple stack, 2A, 12in lead screw length, 0.25in/rev, 0.25in lead screw diameter, screw code A, journal and groove end machining. | Stock | 137
STP-LE17-3A12ANN | SureStep stepper motor linear actuator, external nut, NEMA 17 frame, IP40, triple stack, 2A, 12in lead screw length, 0.25in/rev, 0.25in lead screw diameter, screw code A, no end machining. | Stock | 125
STP-LE17-3B06ADJ | SureStep stepper motor linear actuator, external nut, encoder ready, NEMA 17 frame, IP40, triple stack, 2A, 6in lead screw length, 0.5in/rev, 0.25in lead screw diameter, screw code B, journal and groove end machining. | Stock | 132
STP-LE17-3B06ANN | SureStep stepper motor linear actuator, external nut, NEMA 17 frame, IP40, triple stack, 2A, 6in lead screw length, 0.5in/rev, 0.25in lead screw diameter, screw code B, no end machining. | Stock | 118
STP-LE17-3B09ADJ | SureStep stepper motor linear actuator, external nut, encoder ready, NEMA 17 frame, IP40, triple stack, 2A, 9in lead screw length, 0.5in/rev, 0.25in lead screw diameter, screw code B, journal and groove end machining. | Stock | 134
STP-LE17-3B09ANN | SureStep stepper motor linear actuator, external nut, NEMA 17 frame, IP40, triple stack, 2A, 9in lead screw length, 0.5in/rev, 0.25in lead screw diameter, screw code B, no end machining. | Stock | 121
STP-LE17-3B12ADJ | SureStep stepper motor linear actuator, external nut, encoder ready, NEMA 17 frame, IP40, triple stack, 2A, 12in lead screw length, 0.5in/rev, 0.25in lead screw diameter, screw code B, journal and groove end machining. | Stock | 137
STP-LE17-3B12ANN | SureStep stepper motor linear actuator, external nut, NEMA 17 frame, IP40, triple stack, 2A, 12in lead screw length, 0.5in/rev, 0.25in lead screw diameter, screw code B, no end machining. | Stock | 125
STP-LE17-3E06ADJ | SureStep stepper motor linear actuator, external nut, encoder ready, NEMA 17 frame, IP40, triple stack, 2A, 6in lead screw length, 8mm/rev, 8mm lead screw diameter, screw code E, journal and groove end machining. | Stock | 130
STP-LE17-3E06ANN | SureStep stepper motor linear actuator, external nut, NEMA 17 frame, IP40, triple stack, 2A, 6in lead screw length, 8mm/rev, 8mm lead screw diameter, screw code E, no end machining. | Stock | 116
STP-LE17-3E09ADJ | SureStep stepper motor linear actuator, external nut, encoder ready, NEMA 17 frame, IP40, triple stack, 2A, 9in lead screw length, 8mm/rev, 8mm lead screw diameter, screw code E, journal and groove end machining. | Stock | 133
STP-LE17-3E09ANN | SureStep stepper motor linear actuator, external nut, NEMA 17 frame, IP40, triple stack, 2A, 9in lead screw length, 8mm/rev, 8mm lead screw diameter, screw code E, no end machining. | Stock | 119
STP-LE17-3E12ADJ | SureStep stepper motor linear actuator, external nut, encoder ready, NEMA 17 frame, IP40, triple stack, 2A, 12in lead screw length, 8mm/rev, 8mm lead screw diameter, screw code E, journal and groove end machining. | Stock | 135
STP-LE17-3E12ANN | SureStep stepper motor linear actuator, external nut, NEMA 17 frame, IP40, triple stack, 2A, 12in lead screw length, 8mm/rev, 8mm lead screw diameter, screw code E, no end machining. | Stock | 123
STP-LE23-1F06ADJ | SureStep stepper motor linear actuator, external nut, encoder ready, NEMA 23 frame, IP40, single stack, 2.1A, 6in lead screw length, 10.5mm/rev, 10mm lead screw diameter, screw code F, journal and groove end machining. | Stock | 163
STP-LE23-1F06ANN | SureStep stepper motor linear actuator, external nut, NEMA 23 frame, IP40, single stack, 2.1A, 6in lead screw length, 10.5mm/rev, 10mm lead screw diameter, screw code F, no end machining. | Stock | 140
STP-LE23-1F09ADJ | SureStep stepper motor linear actuator, external nut, encoder ready, NEMA 23 frame, IP40, single stack, 2.1A, 9in lead screw length, 10.5mm/rev, 10mm lead screw diameter, screw code F, journal and groove end machining. | Stock | 167
STP-LE23-1F09ANN | SureStep stepper motor linear actuator, external nut, NEMA 23 frame, IP40, single stack, 2.1A, 9in lead screw length, 10.5mm/rev, 10mm lead screw diameter, screw code F, no end machining. | Stock | 155
STP-LE23-1F12ADJ | SureStep stepper motor linear actuator, external nut, encoder ready, NEMA 23 frame, IP40, single stack, 2.1A, 12in lead screw length, 10.5mm/rev, 10mm lead screw diameter, screw code F, journal and groove end machining. | Stock | 172
STP-LE23-1F12ANN | SureStep stepper motor linear actuator, external nut, NEMA 23 frame, IP40, single stack, 2.1A, 12in lead screw length, 10.5mm/rev, 10mm lead screw diameter, screw code F, no end machining. | Stock | 158
STP-LE23-1G06ADJ | SureStep stepper motor linear actuator, external nut, encoder ready, NEMA 23 frame, IP40, single stack, 2.1A, 6in lead screw length, 2mm/rev, 12mm lead screw diameter, screw code G, journal and groove end machining. | Stock | 179
STP-LE23-1G06ANN | SureStep stepper motor linear actuator, external nut, NEMA 23 frame, IP40, single stack, 2.1A, 6in lead screw length, 2mm/rev, 12mm lead screw diameter, screw code G, no end machining. | Stock | 154
STP-LE23-1G09ADJ | SureStep stepper motor linear actuator, external nut, encoder ready, NEMA 23 frame, IP40, single stack, 2.1A, 9in lead screw length, 2mm/rev, 12mm lead screw diameter, screw code G, journal and groove end machining. | Stock | 184
STP-LE23-1G09ANN | SureStep stepper motor linear actuator, external nut, NEMA 23 frame, IP40, single stack, 2.1A, 9in lead screw length, 2mm/rev, 12mm lead screw diameter, screw code G, no end machining. | Stock | 170
STP-LE23-1G12ADJ | SureStep stepper motor linear actuator, external nut, encoder ready, NEMA 23 frame, IP40, single stack, 2.1A, 12in lead screw length, 2mm/rev, 12mm lead screw diameter, screw code G, journal and groove end machining. | Stock | 189
STP-LE23-1G12ANN | SureStep stepper motor linear actuator, external nut, NEMA 23 frame, IP40, single stack, 2.1A, 12in lead screw length, 2mm/rev, 12mm lead screw diameter, screw code G, no end machining. | Stock | 177
STP-LE23-1H06ADJ | SureStep stepper motor linear actuator, external nut, encoder ready, NEMA 23 frame, IP40, single stack, 2.1A, 6in lead screw length, 6mm/rev, 12mm lead screw diameter, screw code H, journal and groove end machining. | Stock | 177
STP-LE23-1H06ANN | SureStep stepper motor linear actuator, external nut, NEMA 23 frame, IP40, single stack, 2.1A, 6in lead screw length, 6mm/rev, 12mm lead screw diameter, screw code H, no end machining. | Stock | 153
STP-LE23-1H09ADJ | SureStep stepper motor linear actuator, external nut, encoder ready, NEMA 23 frame, IP40, single stack, 2.1A, 9in lead screw length, 6mm/rev, 12mm lead screw diameter, screw code H, journal and groove end machining. | Stock | 182
STP-LE23-1H09ANN | SureStep stepper motor linear actuator, external nut, NEMA 23 frame, IP40, single stack, 2.1A, 9in lead screw length, 6mm/rev, 12mm lead screw diameter, screw code H, no end machining. | Stock | 167
STP-LE23-1H12ADJ | SureStep stepper motor linear actuator, external nut, encoder ready, NEMA 23 frame, IP40, single stack, 2.1A, 12in lead screw length, 6mm/rev, 12mm lead screw diameter, screw code H, journal and groove end machining. | Stock | 186
STP-LE23-1H12ANN | SureStep stepper motor linear actuator, external nut, NEMA 23 frame, IP40, single stack, 2.1A, 12in lead screw length, 6mm/rev, 12mm lead screw diameter, screw code H, no end machining. | Stock | 173
STP-LE23-3H06ADJ | SureStep stepper motor linear actuator, external nut, encoder ready, NEMA 23 frame, IP40, triple stack, 3A, 6in lead screw length, 6mm/rev, 12mm lead screw diameter, screw code H, journal and groove end machining. | Stock | 204
STP-LE23-3H06ANN | SureStep stepper motor linear actuator, external nut, NEMA 23 frame, IP40, triple stack, 3A, 6in lead screw length, 6mm/rev, 12mm lead screw diameter, screw code H, no end machining. | Stock | 189
STP-LE23-3H09ADJ | SureStep stepper motor linear actuator, external nut, encoder ready, NEMA 23 frame, IP40, triple stack, 3A, 9in lead screw length, 6mm/rev, 12mm lead screw diameter, screw code H, journal and groove end machining. | Stock | 209
STP-LE23-3H09ANN | SureStep stepper motor linear actuator, external nut, NEMA 23 frame, IP40, triple stack, 3A, 9in lead screw length, 6mm/rev, 12mm lead screw diameter, screw code H, no end machining. | Stock | 194
STP-LE23-3H12ADJ | SureStep stepper motor linear actuator, external nut, encoder ready, NEMA 23 frame, IP40, triple stack, 3A, 12in lead screw length, 6mm/rev, 12mm lead screw diameter, screw code H, journal and groove end machining. | Stock | 213
STP-LE23-3H12ANN | SureStep stepper motor linear actuator, external nut, NEMA 23 frame, IP40, triple stack, 3A, 12in lead screw length, 6mm/rev, 12mm lead screw diameter, screw code H, no end machining. | Stock | 200
STP-LE23-3K06ADJ | SureStep stepper motor linear actuator, external nut, encoder ready, NEMA 23 frame, IP40, triple stack, 3A, 6in lead screw length, 1in/rev, 0.5in lead screw diameter, screw code K, journal and groove end machining. | Stock | 215
STP-LE23-3K06ANN | SureStep stepper motor linear actuator, external nut, NEMA 23 frame, IP40, triple stack, 3A, 6in lead screw length, 1in/rev, 0.5in lead screw diameter, screw code K, no end machining. | Stock | 202
STP-LE23-3K09ADJ | SureStep stepper motor linear actuator, external nut, encoder ready, NEMA 23 frame, IP40, triple stack, 3A, 9in lead screw length, 1in/rev, 0.5in lead screw diameter, screw code K, journal and groove end machining. | Stock | 214
STP-LE23-3K09ANN | SureStep stepper motor linear actuator, external nut, NEMA 23 frame, IP40, triple stack, 3A, 9in lead screw length, 1in/rev, 0.5in lead screw diameter, screw code K, no end machining. | Stock | 211
STP-LE23-3K12ADJ | SureStep stepper motor linear actuator, external nut, encoder ready, NEMA 23 frame, IP40, triple stack, 3A, 12in lead screw length, 1in/rev, 0.5in lead screw diameter, screw code K, journal and groove end machining. | Stock | 218
STP-LE23-3K12ANN | SureStep stepper motor linear actuator, external nut, NEMA 23 frame, IP40, triple stack, 3A, 12in lead screw length, 1in/rev, 0.5in lead screw diameter, screw code K, no end machining. | Stock | 220
STP-MTR-17040 | SureStep stepper motor, NEMA 17 frame, IP40, single shaft, 1.7A, 61 oz-in holding torque, 1.8-degree step angle, 200 steps per revolution, bipolar. Requires STP-EXT-xxx cable. | Stock | 22.5
STP-MTR-17040D | SureStep stepper motor, NEMA 17 frame, IP40, dual shaft, encoder ready, 1.7A, 61 oz-in holding torque, 1.8-degree step angle, 200 steps per revolution, bipolar. Requires STP-EXT-xxx cable. | Stock | 26.5
STP-MTR-17040E | SureStep stepper motor, NEMA 17 frame, IP40, dual shaft, external (field-wireable) encoder, 1.7A, 61 oz-in holding torque, 1.8-degree step angle, 200 steps per revolution, bipolar. Requires STP-EXT-xxx and STP-CBL-EBxxx cables. | Stock | 103
STP-MTR-17040W | SureStep stepper motor, NEMA 17 frame, IP65, single shaft, 1.7A, 61 oz-in holding torque, 1.8-degree step angle, 200 steps per revolution, bipolar. Requires STP-EXTW-xxx cable. | Stock | 146
STP-MTR-17048 | SureStep stepper motor, NEMA 17 frame, IP40, single shaft, 2A, 83 oz-in holding torque, 1.8-degree step angle, 200 steps per revolution, bipolar. Requires STP-EXT-xxx cable. | Stock | 26.5
STP-MTR-17048D | SureStep stepper motor, NEMA 17 frame, IP40, dual shaft, encoder ready, 2A, 83 oz-in holding torque, 1.8-degree step angle, 200 steps per revolution, bipolar. Requires STP-EXT-xxx cable. | Stock | 31
STP-MTR-17048E | SureStep stepper motor, NEMA 17 frame, IP40, dual shaft, external (field-wireable) encoder, 2A, 83 oz-in holding torque, 1.8-degree step angle, 200 steps per revolution, bipolar. Requires STP-EXT-xxx and STP-CBL-EBxxx cables. | Stock | 108
STP-MTR-17048W | SureStep stepper motor, NEMA 17 frame, IP65, single shaft, 2A, 83 oz-in holding torque, 1.8-degree step angle, 200 steps per revolution, bipolar. Requires STP-EXTW-xxx cable. | Stock | 150
STP-MTR-17060 | SureStep stepper motor, NEMA 17 frame, IP40, single shaft, 2A, 115 oz-in holding torque, 1.8-degree step angle, 200 steps per revolution, bipolar. Requires STP-EXT-xxx cable. | Stock | 43
STP-MTR-17060D | SureStep stepper motor, NEMA 17 frame, IP40, dual shaft, encoder ready, 2A, 115 oz-in holding torque, 1.8-degree step angle, 200 steps per revolution, bipolar. Requires STP-EXT-xxx cable. | Stock | 48.5
STP-MTR-17060E | SureStep stepper motor, NEMA 17 frame, IP40, dual shaft, external (field-wireable) encoder, 2A, 115 oz-in holding torque, 1.8-degree step angle, 200 steps per revolution, bipolar. Requires STP-EXT-xxx and STP-CBL-EBxxx cables. | Stock | 125
STP-MTR-17060W | SureStep stepper motor, NEMA 17 frame, IP65, single shaft, 2A, 115 oz-in holding torque, 1.8-degree step angle, 200 steps per revolution, bipolar. Requires STP-EXTW-xxx cable. | Stock | 193
STP-MTR-23055 | SureStep stepper motor, NEMA 23 frame, IP40, single shaft, 2.8A, 166 oz-in holding torque, 1.8-degree step angle, 200 steps per revolution, bipolar. Requires STP-EXT-xxx cable. | Stock | 42.5
STP-MTR-23055D | SureStep stepper motor, NEMA 23 frame, IP40, dual shaft, encoder ready, 2.8A, 166 oz-in holding torque, 1.8-degree step angle, 200 steps per revolution, bipolar. Requires STP-EXT-xxx cable. | Stock | 48.5
STP-MTR-23055E | SureStep stepper motor, NEMA 23 frame, IP40, dual shaft, external (field-wireable) encoder, 2.8A, 166 oz-in holding torque, 1.8-degree step angle, 200 steps per revolution, bipolar. Requires STP-EXT-xxx and STP-CBL-EBxxx cables. | Stock | 126
STP-MTR-23055W | SureStep stepper motor, NEMA 23 frame, IP65, single shaft, 2.8A, 166 oz-in holding torque, 1.8-degree step angle, 200 steps per revolution, bipolar. Requires STP-EXTW-xxx cable. | Stock | 181
STP-MTR-23079 | SureStep stepper motor, NEMA 23 frame, IP40, single shaft, 2.8A, 276 oz-in holding torque, 1.8-degree step angle, 200 steps per revolution, bipolar. Requires STP-EXT-xxx cable. | Stock | 55
STP-MTR-23079D | SureStep stepper motor, NEMA 23 frame, IP40, dual shaft, encoder ready, 2.8A, 276 oz-in holding torque, 1.8-degree step angle, 200 steps per revolution, bipolar. Requires STP-EXT-xxx cable. | Stock | 60
STP-MTR-23079E | SureStep stepper motor, NEMA 23 frame, IP40, dual shaft, external (field-wireable) encoder, 2.8A, 276 oz-in holding torque, 1.8-degree step angle, 200 steps per revolution, bipolar. Requires STP-EXT-xxx and STP-CBL-EBxxx cables. | Stock | 137
STP-MTR-23079W | SureStep stepper motor, NEMA 23 frame, IP65, single shaft, 2.8A, 276 oz-in holding torque, 1.8-degree step angle, 200 steps per revolution, bipolar. Requires STP-EXTW-xxx cable. | Stock | 196
STP-MTR-34066 | SureStep stepper motor, NEMA 34 frame, IP40, single shaft, 2.8A, 434 oz-in holding torque, 1.8-degree step angle, 200 steps per revolution, bipolar. Requires STP-EXT-xxx cable. | Stock | 129
STP-MTR-34066D | SureStep stepper motor, NEMA 34 frame, IP40, dual shaft, encoder ready, 2.8A, 434 oz-in holding torque, 1.8-degree step angle, 200 steps per revolution, bipolar. Requires STP-EXT-xxx cable. | Stock | 146
STP-MTR-34066W | SureStep stepper motor, NEMA 34 frame, IP65, single shaft, 2.8A, 434 oz-in holding torque, 1.8-degree step angle, 200 steps per revolution, bipolar. Requires STP-EXTW-xxx cable. | Stock | 234
STP-MTRA-17DMP | SureStep damper, metal body. For use with NEMA 17 stepper motors with 5mm shafts. Mounting set screw included. | Stock | 15
STP-MTRA-23DMP | SureStep damper, metal body. For use with NEMA 23 stepper motors with 1/4in shafts. Mounting set screw included. | Stock | 34.5
STP-MTRA-42ENC | SureStep encoder mounting plate, metal body. For use with SureStep NEMA 42 stepper motors with dual shafts. Encoder mounting screws and mounting plate screws included. Mounting holes for CUI Devices AMT132/AMT332 encoders and US Digital E6 encoders. | Stock | 9.25
STP-MTRAC-23044 | SureStep stepper motor, NEMA 23 frame, IP40, single shaft, 0.71A, 75 oz-in holding torque, 1.8-degree step angle, 200 steps per revolution, bipolar. | Stock | 63
STP-MTRAC-23044D | SureStep stepper motor, NEMA 23 frame, IP40, dual shaft, encoder ready, 0.71A, 75 oz-in holding torque, 1.8-degree step angle, 200 steps per revolution, bipolar. | Stock | 64
STP-MTRAC-23055 | SureStep stepper motor, NEMA 23 frame, IP40, single shaft, 0.71A, 149 oz-in holding torque, 1.8-degree step angle, 200 steps per revolution, bipolar. | Stock | 71
STP-MTRAC-23055D | SureStep stepper motor, NEMA 23 frame, IP40, dual shaft, encoder ready, 0.71A, 149 oz-in holding torque, 1.8-degree step angle, 200 steps per revolution, bipolar. | Stock | 72
STP-MTRAC-23078 | SureStep stepper motor, NEMA 23 frame, IP40, single shaft, 0.71A, 227 oz-in holding torque, 1.8-degree step angle, 200 steps per revolution, bipolar. | Stock | 99
STP-MTRAC-23078D | SureStep stepper motor, NEMA 23 frame, IP40, dual shaft, encoder ready, 0.71A, 227 oz-in holding torque, 1.8-degree step angle, 200 steps per revolution, bipolar. | Stock | 100
STP-MTRAC-34075 | SureStep stepper motor, NEMA 34 frame, IP40, single shaft, 2.15A, 821 oz-in holding torque, 1.8-degree step angle, 200 steps per revolution, bipolar. | Stock | 265
STP-MTRAC-34075D | SureStep stepper motor, NEMA 34 frame, IP40, dual shaft, encoder ready, 2.15A, 821 oz-in holding torque, 1.8-degree step angle, 200 steps per revolution, bipolar. | Stock | 265
STP-MTRAC-34115 | SureStep stepper motor, NEMA 34 frame, IP40, single shaft, 2.05A, 1110 oz-in holding torque, 1.8-degree step angle, 200 steps per revolution, bipolar. | Stock | 274
STP-MTRAC-34115D | SureStep stepper motor, NEMA 34 frame, IP40, dual shaft, encoder ready, 2.05A, 1110 oz-in holding torque, 1.8-degree step angle, 200 steps per revolution, bipolar. | Stock | 275
STP-MTRAC-34156 | SureStep stepper motor, NEMA 34 frame, IP40, single shaft, 2.5A, 1841 oz-in holding torque, 1.8-degree step angle, 200 steps per revolution, bipolar. | Stock | 295
STP-MTRAC-34156D | SureStep stepper motor, NEMA 34 frame, IP40, dual shaft, encoder ready, 2.5A, 1841 oz-in holding torque, 1.8-degree step angle, 200 steps per revolution, bipolar. | Stock | 295
STP-MTRAC-42100 | SureStep stepper motor, NEMA 42 frame, IP40, single shaft, 4.2A, 1728 oz-in holding torque, 1.8-degree step angle, 200 steps per revolution, bipolar. Requires SureStep STP-EXT42-xxx cable. | Stock | 244
STP-MTRAC-42100D | SureStep stepper motor, NEMA 42 frame, IP40, dual shaft, encoder ready, 4.2A, 1728 oz-in holding torque, 1.8-degree step angle, 200 steps per revolution, bipolar. Requires SureStep STP-EXT42-xxx cable. | Stock | 265
STP-MTRAC-42151 | SureStep stepper motor, NEMA 42 frame, IP40, single shaft, 6A, 3116 oz-in holding torque, 1.8-degree step angle, 200 steps per revolution, bipolar. Requires SureStep STP-EXT42-xxx cable. | Stock | 409
STP-MTRAC-42151D | SureStep stepper motor, NEMA 42 frame, IP40, dual shaft, encoder ready, 6A, 3116 oz-in holding torque, 1.8-degree step angle, 200 steps per revolution, bipolar. Requires SureStep STP-EXT42-xxx cable. | Stock | 430
STP-MTRAC-42202 | SureStep stepper motor, NEMA 42 frame, IP40, single shaft, 6A, 4390 oz-in holding torque, 1.8-degree step angle, 200 steps per revolution, bipolar. Requires SureStep STP-EXT42-xxx cable. | Stock | 501
STP-MTRAC-42202D | SureStep stepper motor, NEMA 42 frame, IP40, dual shaft, encoder ready, 6A, 4390 oz-in holding torque, 1.8-degree step angle, 200 steps per revolution, bipolar. Requires SureStep STP-EXT42-xxx cable. | Stock | 519
STP-MTRACH-42100 | SureStep stepper motor, NEMA 42 frame, IP40, single shaft, 6A, 1742 oz-in holding torque, 1.8-degree step angle, 200 steps per revolution, bipolar. Requires SureStep STP-EXT42H-xxx cable. | Stock | 244
STP-MTRACH-42100D | SureStep stepper motor, NEMA 42 frame, IP40, dual shaft, encoder ready, 6A, 1742 oz-in holding torque, 1.8-degree step angle, 200 steps per revolution, bipolar. Requires SureStep STP-EXT42H-xxx cable. | Stock | 265
STP-MTRACH-42151 | SureStep stepper motor, NEMA 42 frame, IP40, single shaft, 8A, 3116 oz-in holding torque, 1.8-degree step angle, 200 steps per revolution, bipolar. Requires SureStep STP-EXT42H-xxx cable. | Stock | 409
STP-MTRACH-42151D | SureStep stepper motor, NEMA 42 frame, IP40, dual shaft, encoder ready, 8A, 3116 oz-in holding torque, 1.8-degree step angle, 200 steps per revolution, bipolar. Requires SureStep STP-EXT42H-xxx cable. | Stock | 430
STP-MTRACH-42202 | SureStep stepper motor, NEMA 42 frame, IP40, single shaft, 8A, 4532 oz-in holding torque, 1.8-degree step angle, 200 steps per revolution, bipolar. Requires SureStep STP-EXT42H-xxx cable. | Stock | 501
STP-MTRACH-42202D | SureStep stepper motor, NEMA 42 frame, IP40, dual shaft, encoder ready, 8A, 4532 oz-in holding torque, 1.8-degree step angle, 200 steps per revolution, bipolar. Requires SureStep STP-EXT42H-xxx cable. | Stock | 519
STP-MTRA-ENC1 | SureStep incremental (quadrature) rotary modular kit encoder, replacement, 5 VDC, radial exit, line driver (differential) output, 1000 ppr. For use with SureStep stepper motors with 5mm rear shaft. | Stock | 67
STP-MTRA-ENC11 | SureStep incremental (quadrature) rotary modular kit encoder, 5 VDC, radial exit, line driver (differential) output, 1000 ppr. For use with SureStep stepper motors with 3/8in rear shaft. | Stock | 72
STP-MTRA-ENC12 | SureStep incremental (quadrature) rotary modular kit encoder, 5 VDC, radial exit, push-pull (totem) output, 1000 ppr. For use with SureStep stepper motors with 3/8in rear shaft. | Stock | 60
STP-MTRA-ENC13 | SureStep incremental (quadrature) rotary modular kit encoder, 5 VDC, radial exit, line driver (differential) output, 400 ppr. For use with SureStep stepper motors with 3/8in rear shaft. | Stock | 61
STP-MTRA-ENC14 | SureStep incremental (quadrature) rotary modular kit encoder, 5 VDC, radial exit, push-pull (totem) output, 400 ppr. For use with SureStep stepper motors with 3/8in rear shaft. | Stock | 52
STP-MTRA-ENC2 | SureStep incremental (quadrature) rotary modular kit encoder, 5 VDC, radial exit, push-pull (totem) output, 1000 ppr. For use with SureStep stepper motors with 5mm rear shaft. | Stock | 67
STP-MTRA-ENC3 | SureStep incremental (quadrature) rotary modular kit encoder, 5 VDC, radial exit, line driver (differential) output, 400 ppr. For use with SureStep stepper motors with 5mm rear shaft. | Stock | 69
STP-MTRA-ENC4 | SureStep incremental (quadrature) rotary modular kit encoder, 5 VDC, radial exit, push-pull (totem) output, 400 ppr. For use with SureStep stepper motors with 5mm rear shaft. | Stock | 58
STP-MTRA-ENC5 | SureStep incremental (quadrature) rotary modular kit encoder, 5 VDC, radial exit, line driver (differential) output, 1000 ppr. For use with SureStep stepper motors with 1/4in rear shaft. | Stock | 80
STP-MTRA-ENC6 | SureStep incremental (quadrature) rotary modular kit encoder, 5 VDC, radial exit, push-pull (totem) output, 1000 ppr. For use with SureStep stepper motors with 1/4in rear shaft. | Stock | 67
STP-MTRA-ENC7 | SureStep incremental (quadrature) rotary modular kit encoder, 5 VDC, radial exit, line driver (differential) output, 400 ppr. For use with SureStep stepper motors with 1/4in rear shaft. | Stock | 69
STP-MTRA-ENC8 | SureStep incremental (quadrature) rotary modular kit encoder, 5 VDC, radial exit, push-pull (totem) output, 400 ppr. For use with SureStep stepper motors with 1/4in rear shaft. | Stock | 58
STP-MTRA-RB-85 | AutomationDirect reducer bushing, 8mm to 5mm, aluminum alloy. For use with Koyo TRD-NH and TRD-SH series hollow shaft encoders and NEMA size 17 stepper motors. | Stock | 9.25
STP-MTRA-SC-1412 | AutomationDirect encoder/stepper coupling, 1/4in to 1/2in bore, engineered polymer body, setscrew. For use with Koyo TRDA-2E series encoders and NEMA size 34 stepper motors. | Stock | 22.5 | 30
STP-MTRA-SC-3812 | AutomationDirect encoder/stepper coupling, 3/8in to 1/2in bore, engineered polymer body, setscrew. For use with Koyo TRDA-20 and TRDA-25 series encoders and NEMA size 34 stepper motors. | Stock | 22.5 | 30
STP-MTRA-SCRWKT-1 | SureStep encoder mounting screw kit, for use with all stepper encoders, includes (2) M3 x 15mm, (2) M3 x 8mm, (2) M2.5 x 5mm, (2) M2.5 x 4mm, (3) M2 x 5mm, (2) #4-40 x 1/4in, and (2) #2-56 x 1/4in screws. | Stock | 5.5
STP-MTRD-17030R | SureStep DC integrated stepper motor/drive, advanced microstepping, NEMA 17 frame, IP20, 2A, 12-48 VDC, bipolar, 54 oz-in holding torque, 1.8-degree step angle, 200 to 51200 steps per revolution, (1) RS-485 (4-pin) port(s). | Stock | 274
STP-MTRD-17030RE | SureStep DC integrated stepper motor/drive, advanced microstepping, NEMA 17 frame, IP20, 2A, 12-48 VDC, bipolar, 54 oz-in holding torque, 1.8-degree step angle, 200 to 51200 steps per revolution, internal (inaccessible) encoder, (1) RS-485 (4-pin) port(s). | Stock | 352
STP-MTRD-17038 | SureStep DC integrated stepper motor/drive, microstepping, NEMA 17 frame, IP20, 2A, 12-48 VDC, bipolar, 68 oz-in holding torque, 1.8-degree step angle, 200 to 25000 steps per revolution. | Stock | 115
STP-MTRD-17038E | SureStep DC integrated stepper motor/drive, microstepping, NEMA 17 frame, IP20, 2A, 12-48 VDC, bipolar, 68 oz-in holding torque, 1.8-degree step angle, 200 to 25000 steps per revolution, external (field-wireable) encoder. | Stock | 202
STP-MTRD-17038R | SureStep DC integrated stepper motor/drive, advanced microstepping, NEMA 17 frame, IP20, 2A, 12-48 VDC, bipolar, 68 oz-in holding torque, 1.8-degree step angle, 200 to 51200 steps per revolution, (1) RS-485 (4-pin) port(s). | Stock | 287
STP-MTRD-17038RE | SureStep DC integrated stepper motor/drive, advanced microstepping, NEMA 17 frame, IP20, 2A, 12-48 VDC, bipolar, 68 oz-in holding torque, 1.8-degree step angle, 200 to 51200 steps per revolution, internal (inaccessible) encoder, (1) RS-485 (4-pin) port(s). | Stock | 384
STP-MTRD-23042 | SureStep DC integrated stepper motor/drive, microstepping, NEMA 23 frame, IP20, 5A, 12-48 VDC, bipolar, 125 oz-in holding torque, 1.8-degree step angle, 200 to 25000 steps per revolution. | Stock | 178
STP-MTRD-23042E | SureStep DC integrated stepper motor/drive, microstepping, NEMA 23 frame, IP20, 5A, 12-48 VDC, bipolar, 125 oz-in holding torque, 1.8-degree step angle, 200 to 25000 steps per revolution, external (field-wireable) encoder. | Stock | 265
STP-MTRD-23042R | SureStep DC integrated stepper motor/drive, advanced microstepping, NEMA 23 frame, IP20, 5A, 12-70 VDC, bipolar, 125 oz-in holding torque, 1.8-degree step angle, 200 to 51200 steps per revolution, (1) RS-485 (4-pin) port(s). | Stock | 295
STP-MTRD-23042RE | SureStep DC integrated stepper motor/drive, advanced microstepping, NEMA 23 frame, IP20, 5A, 12-70 VDC, bipolar, 125 oz-in holding torque, 1.8-degree step angle, 200 to 51200 steps per revolution, internal (inaccessible) encoder, (1) RS-485 (4-pin) port(s). | Stock | 409
STP-MTRD-23065 | SureStep DC integrated stepper motor/drive, microstepping, NEMA 23 frame, IP20, 5A, 12-48 VDC, bipolar, 210 oz-in holding torque, 1.8-degree step angle, 200 to 25000 steps per revolution. | Stock | 187
STP-MTRD-23065E | SureStep DC integrated stepper motor/drive, microstepping, NEMA 23 frame, IP20, 5A, 12-48 VDC, bipolar, 210 oz-in holding torque, 1.8-degree step angle, 200 to 25000 steps per revolution, external (field-wireable) encoder. | Stock | 272
STP-MTRD-23065R | SureStep DC integrated stepper motor/drive, advanced microstepping, NEMA 23 frame, IP20, 5A, 12-70 VDC, bipolar, 210 oz-in holding torque, 1.8-degree step angle, 200 to 51200 steps per revolution, (1) RS-485 (4-pin) port(s). | Stock | 307
STP-MTRD-23065RE | SureStep DC integrated stepper motor/drive, advanced microstepping, NEMA 23 frame, IP20, 5A, 12-70 VDC, bipolar, 210 oz-in holding torque, 1.8-degree step angle, 200 to 51200 steps per revolution, internal (inaccessible) encoder, (1) RS-485 (4-pin) port(s). | Stock | 415
STP-MTRD-24075RV | SureStep DC integrated stepper motor/drive, advanced microstepping, NEMA 24 frame, IP20, 6A, 12-70 VDC, bipolar, 340 oz-in holding torque, 1.8-degree step angle, 200 to 51200 steps per revolution, (1) RS-485 (4-pin) port(s). | Stock | 415
STP-MTRD-24075RVE | SureStep DC integrated stepper motor/drive, advanced microstepping, NEMA 24 frame, IP20, 6A, 12-70 VDC, bipolar, 340 oz-in holding torque, 1.8-degree step angle, 200 to 51200 steps per revolution, internal (inaccessible) encoder, (1) RS-485 (4-pin) port(s). | Stock | 493
STP-MTRH-23079 | SureStep stepper motor, NEMA 23 frame, IP40, single shaft, 5.6A, 286 oz-in holding torque, 1.8-degree step angle, 200 steps per revolution, bipolar. Requires STP-EXTH-xxx cable. | Stock | 61
STP-MTRH-23079D | SureStep stepper motor, NEMA 23 frame, IP40, dual shaft, encoder ready, 5.6A, 286 oz-in holding torque, 1.8-degree step angle, 200 steps per revolution, bipolar. Requires STP-EXTH-xxx cable. | Stock | 66
STP-MTRH-23079E | SureStep stepper motor, NEMA 23 frame, IP40, dual shaft, external (field-wireable) encoder, 5.6A, 286 oz-in holding torque, 1.8-degree step angle, 200 steps per revolution, bipolar. Requires STP-EXTH-xxx and STP-CBL-EBxxx cables. | Stock | 144
STP-MTRH-23079W | SureStep stepper motor, NEMA 23 frame, IP65, single shaft, 5.6A, 286 oz-in holding torque, 1.8-degree step angle, 200 steps per revolution, bipolar. Requires STP-EXTHW-xxx cable. | Stock | 291
STP-MTRH-34066 | SureStep stepper motor, NEMA 34 frame, IP40, single shaft, 6.3A, 434 oz-in holding torque, 1.8-degree step angle, 200 steps per revolution, bipolar. Requires STP-EXTH-xxx cable. | Stock | 144
STP-MTRH-34066D | SureStep stepper motor, NEMA 34 frame, IP40, dual shaft, encoder ready, 6.3A, 434 oz-in holding torque, 1.8-degree step angle, 200 steps per revolution, bipolar. Requires STP-EXTH-xxx cable. | Stock | 160
STP-MTRH-34066W | SureStep stepper motor, NEMA 34 frame, IP65, single shaft, 6.3A, 434 oz-in holding torque, 1.8-degree step angle, 200 steps per revolution, bipolar. Requires STP-EXTHW-xxx cable. | Stock | 331
STP-MTRH-34097 | SureStep stepper motor, NEMA 34 frame, IP40, single shaft, 6.3A, 800 oz-in holding torque, 1.8-degree step angle, 200 steps per revolution, bipolar. Requires STP-EXTH-xxx cable. | Stock | 163
STP-MTRH-34097D | SureStep stepper motor, NEMA 34 frame, IP40, dual shaft, encoder ready, 6.3A, 800 oz-in holding torque, 1.8-degree step angle, 200 steps per revolution, bipolar. Requires STP-EXTH-xxx cable. | Stock | 180
STP-MTRH-34097W | SureStep stepper motor, NEMA 34 frame, IP65, single shaft, 6.3A, 800 oz-in holding torque, 1.8-degree step angle, 200 steps per revolution, bipolar. Requires STP-EXTHW-xxx cable. | Stock | 371
STP-MTRH-34127 | SureStep stepper motor, NEMA 34 frame, IP40, single shaft, 6.3A, 1288 oz-in holding torque, 1.8-degree step angle, 200 steps per revolution, bipolar. Requires STP-EXTH-xxx cable. | Stock | 192
STP-MTRH-34127D | SureStep stepper motor, NEMA 34 frame, IP40, dual shaft, encoder ready, 6.3A, 1288 oz-in holding torque, 1.8-degree step angle, 200 steps per revolution, bipolar. Requires STP-EXTH-xxx cable. | Stock | 212
STP-MTRH-34127W | SureStep stepper motor, NEMA 34 frame, IP65, single shaft, 6.3A, 1288 oz-in holding torque, 1.8-degree step angle, 200 steps per revolution, bipolar. Requires STP-EXTHW-xxx cable. | Stock | 406
STP-MTRL-14026 | SureStep stepper motor, NEMA 14 frame, IP40, single shaft, 0.35A, 8 oz-in holding torque, 1.8-degree step angle, 200 steps per revolution, bipolar. Requires STP-EXTL-xxx cable. | Stock | 25
STP-MTRL-14026D | SureStep stepper motor, NEMA 14 frame, IP40, dual shaft, encoder ready, 0.35A, 8 oz-in holding torque, 1.8-degree step angle, 200 steps per revolution, bipolar. Requires STP-EXTL-xxx cable. | Stock | 29.5
STP-MTRL-14026E | SureStep stepper motor, NEMA 14 frame, IP40, dual shaft, external (field-wireable) encoder, 0.35A, 8 oz-in holding torque, 1.8-degree step angle, 200 steps per revolution, bipolar. Requires STP-EXTL-xxx and STP-CBL-EBxxx cables. | Stock | 107
STP-MTRL-14034 | SureStep stepper motor, NEMA 14 frame, IP40, single shaft, 0.8A, 20 oz-in holding torque, 1.8-degree step angle, 200 steps per revolution, bipolar. Requires STP-EXTL-xxx cable. | Stock | 31
STP-MTRL-14034D | SureStep stepper motor, NEMA 14 frame, IP40, dual shaft, encoder ready, 0.8A, 20 oz-in holding torque, 1.8-degree step angle, 200 steps per revolution, bipolar. Requires STP-EXTL-xxx cable. | Stock | 36.5
STP-MTRL-14034E | SureStep stepper motor, NEMA 14 frame, IP40, dual shaft, external (field-wireable) encoder, 0.8A, 20 oz-in holding torque, 1.8-degree step angle, 200 steps per revolution, bipolar. Requires STP-EXTL-xxx and STP-CBL-EBxxx cables. | Stock | 111
STP-PWR-3204 | SureStep unregulated linear power supply, 32 VDC @ 4A/120W and 5 VDC @ 0.5A/2.5W, 120/240 VAC nominal input, 1-phase, open frame, aluminum housing, chassis mount, screw terminals. | Stock | 150
STP-PWR-4805 | SureStep unregulated linear power supply, 48 VDC @ 5A/240W and 5 VDC @ 0.5A/2.5W, 120/240 VAC nominal input, 1-phase, open frame, aluminum housing, chassis mount, screw terminals. | Stock | 183
STP-PWR-4810 | SureStep unregulated linear power supply, 48 VDC @ 10A/480W and 5 VDC @ 0.5A/2.5W, 120/240 VAC nominal input, 1-phase, open frame, aluminum housing, chassis mount, screw terminals. | Stock | 237
STP-PWR-7005 | SureStep unregulated linear power supply, 70 VDC @ 5A/350W and 5 VDC @ 0.5A/2.5W, 120/240 VAC nominal input, 1-phase, open frame, aluminum housing, chassis mount, screw terminals. | Stock | 233
STP-USB485-4W | SureStep PC adapter, USB B to RS-485. For use with SureStep STP-MTRD-xxxxxR integrated stepper motor/drives. (1) 3ft USB A to USB B cable included. Requires STP-485DB9-CBL-2 communication cable. | Stock | 130
STQM0 | Micro Detectors shutter, plastic. Package of 2. For use with through beam QM series photoelectric sensors. Vertical and horizontal diaphragms (0.5, 1, 2mm) included. | Stock | 6
STS060A-HT2 | Metrol limit switch, high temperature, stopper bolt, 6mm diameter, threaded, 1mm pitch, 31.7mm length, 3.4mm flat head, stainless steel, 1.5mm plunger, 1N contact force, (1) N.O. contact(s), 6.5ft/2m cable length, pigtail. | Stock | 196
STS060PA-L | Metrol limit switch, stopper bolt, 6mm diameter, threaded, 1mm pitch, 31.7mm length, 3.4mm flat head, stainless steel, 1.5mm plunger, 2N contact force, (1) N.O. contact(s), 6.5ft/2m cable length, pigtail. | Stock | 50
STS080PA-L | Metrol limit switch, stopper bolt, 8mm diameter, threaded, 1.25mm pitch, 38.2mm length, 4.5mm flat head, stainless steel, 1.5mm plunger, 2N contact force, (1) N.O. contact(s), 6.5ft/2m cable length, pigtail. | Stock | 66
STS100PA-L | Metrol limit switch, stopper bolt, 10mm diameter, threaded, 1.5mm pitch, 38.2mm length, 4.5mm flat head, stainless steel, 1.5mm plunger, 2N contact force, (1) N.O. contact(s), 6.5ft/2m cable length, pigtail. | Stock | 69
ST-S8-FRM | Datalogic mounting bracket, vertical, 304 stainless steel. For use with S8 series contrast sensors. | Stock | 9.25
STW04-01 | ProSense sanitary thermowell, 1/2in female NPT probe connection, 1-1/2in sanitary tri-clamp process connection, 316 stainless steel body, 4-1/4in overall length, 0.260in bore. | Stock | 101
STW04-02 | ProSense sanitary thermowell, 1/2in female NPT probe connection, 2in sanitary tri-clamp process connection, 316 stainless steel body, 4-1/4in overall length, 0.260in bore. | Stock | 112
STW06-01 | ProSense sanitary thermowell, 1/2in female NPT probe connection, 1-1/2in sanitary tri-clamp process connection, 316 stainless steel body, 6-1/4in overall length, 0.260in bore. | Stock | 108
STW06-02 | ProSense sanitary thermowell, 1/2in female NPT probe connection, 2in sanitary tri-clamp process connection, 316 stainless steel body, 6-1/4in overall length, 0.260in bore. | Stock | 120
STW12-01 | ProSense sanitary thermowell, 1/2in female NPT probe connection, 1-1/2in sanitary tri-clamp process connection, 316 stainless steel body, 12-1/4in overall length, 0.260in bore. | Stock | 150
STW12-02 | ProSense sanitary thermowell, 1/2in female NPT probe connection, 2in sanitary tri-clamp process connection, 316 stainless steel body, 12-1/4in overall length, 0.260in bore. | Stock | 156
STXR120P05 | Mersen STXR series power Surge Protective Device (SPD), 20 kA discharge current, 120 VAC 1-Phase, parallel circuit, NEMA 4/4X enclosure rating, 3/4in NPSM mount. | Stock | 143 | 149
STXR208Y05N | Mersen STXR series power Surge Protective Device (SPD), 20 kA discharge current, 208/120 VAC 3-Phase Wye, neutral ground protection, parallel circuit, NEMA 4/4X enclosure rating, 3/4in NPSM mount. | Stock | 189 | 197
STXR240D05 | Mersen STXR series power Surge Protective Device (SPD), 20 kA discharge current, 240 VAC 3-Phase Delta, parallel circuit, NEMA 4/4X enclosure rating, 3/4in NPSM mount. | Stock | 193 | 201
STXR240S05 | Mersen STXR series power Surge Protective Device (SPD), 20 kA discharge current, 240/120 VAC Split Phase, parallel circuit, NEMA 4/4X enclosure rating, 3/4in NPSM mount. | Stock | 175 | 182
STXR480D05 | Mersen STXR series power Surge Protective Device (SPD), 10 kA discharge current, 480 VAC 3-Phase Delta, parallel circuit, NEMA 4/4X enclosure rating, 3/4in NPSM mount. | Stock | 193 | 201
STXR480Y05N | Mersen STXR series power Surge Protective Device (SPD), 20 kA discharge current, 480/277 VAC 3-Phase Wye, neutral ground protection, parallel circuit, NEMA 4/4X enclosure rating, 3/4in NPSM mount. | Stock | 214 | 223
STXR600Y05N | Mersen STXR series power Surge Protective Device (SPD), 20 kA discharge current, 600/347 VAC 3-Phase Wye, neutral ground protection, parallel circuit, NEMA 4/4X enclosure rating, 3/4in NPSM mount. | Stock | 261 | 271
STXRMBK | Mersen wall/panel mounting bracket, for use with Mersen STXR surge protectors. | Stock | 21.5 | 22.5
SU1-B1-0E | Micro Detectors ultrasonic proximity sensor, tubular, 18mm diameter x 90mm body, polybutylene terephthalate housing, 0-10 VDC analog output, 100-600mm sensing distance, IP67, 4-pin M12 quick-disconnect. | Stock | 317
SU2-A1-0E | Micro Detectors ultrasonic proximity sensor, tubular, 18mm diameter x 90mm body, polybutylene terephthalate housing, 0-10 VDC analog output, 200-1500mm sensing distance, IP67, 4-pin M12 quick-disconnect. | Stock | 346
SV14 | NITRA pneumatic threaded fitting, shuttle valve, anodized aluminum body, nickel-plated brass threads, (3) 1/4in push-to-connect tubing connection(s). | Stock | 24
SV18N | NITRA pneumatic threaded fitting, shuttle valve, anodized aluminum body, nickel-plated brass threads, (3) 1/8in female NPT connection(s). | Stock | 15.5
SV2A-2040 | SureServo2 servo drive, 400W, 110/230 VAC, 1 and 3-phase, (1) RS-485 (RJ45) port(s), Modbus RTU and Modbus ASCII. For use with 100W-400W systems. Optional EtherNet/IP and Modbus TCP cards available. | Stock | 383
SV2A-2075 | SureServo2 servo drive, 750W, 110/230 VAC, 1 and 3-phase, (1) RS-485 (RJ45) port(s), Modbus RTU and Modbus ASCII. For use with 750W systems. Optional EtherNet/IP and Modbus TCP cards available. | Stock | 477
SV2A-2150 | SureServo2 servo drive, 1.5 kW, 110/230 VAC, 1 and 3-phase, (1) RS-485 (RJ45) port(s), Modbus RTU and Modbus ASCII. For use with 1 kW and 1.5 kW systems. Optional EtherNet/IP and Modbus TCP cards available. | Stock | 509
SV2A-2200 | SureServo2 servo drive, 2 kW, 110/230 VAC, 1 and 3-phase, (1) RS-485 (RJ45) port(s), Modbus RTU and Modbus ASCII. For use with 2 kW systems. Optional EtherNet/IP and Modbus TCP cards available. | Stock | 639 | 598
SV2A-2300 | SureServo2 servo drive, 3 kW, 230 VAC, 3-phase, (1) RS-485 (RJ45) port(s), Modbus RTU and Modbus ASCII. For use with 3 kW systems. Optional EtherNet/IP and Modbus TCP cards available. | Stock | 752 | 660
SV2A-2550 | SureServo2 servo drive, 5.5 kW, 230 VAC, 3-phase, (1) RS-485 (RJ45) port(s), Modbus RTU and Modbus ASCII. For use with 4.5 kW and 5.5 kW systems. Optional EtherNet/IP and Modbus TCP cards available. | Stock | 1043 | 836
SV2A-2750 | SureServo2 servo drive, 7.5 kW, 230 VAC, 3-phase, (1) RS-485 (RJ45) port(s), Modbus RTU and Modbus ASCII. For use with 7.5 kW systems. Optional EtherNet/IP and Modbus TCP cards available. | Stock | 1257 | 977
SV2A-2F00 | SureServo2 servo drive, 15 kW, 230 VAC, 3-phase, (1) RS-485 (RJ45) port(s), Modbus RTU and Modbus ASCII. For use with 11 kW and 15 kW systems. Optional EtherNet/IP and Modbus TCP cards available. | Stock | 1697 | 1277
SV2A-4040 | SureServo2 servo drive, 400W, 460 VAC, 3-phase, (1) RS-485 (RJ45) port(s), Modbus RTU and Modbus ASCII. For use with 400W systems. Optional EtherNet/IP and Modbus TCP cards available. | Stock | 460
SV2A-4075 | SureServo2 servo drive, 750W, 460 VAC, 3-phase, (1) RS-485 (RJ45) port(s), Modbus RTU and Modbus ASCII. For use with 750W systems. Optional EtherNet/IP and Modbus TCP cards available. | Stock | 485
SV2A-4150 | SureServo2 servo drive, 1.5 kW, 460 VAC, 3-phase, (1) RS-485 (RJ45) port(s), Modbus RTU and Modbus ASCII. For use with 1 kW and 1.5 kW systems. Optional EtherNet/IP and Modbus TCP cards available. | Stock | 665
SV2A-4200 | SureServo2 servo drive, 2 kW, 460 VAC, 3-phase, (1) RS-485 (RJ45) port(s), Modbus RTU and Modbus ASCII. For use with 2 kW systems. Optional EtherNet/IP and Modbus TCP cards available. | Stock | 700 | 648
SV2A-4300 | SureServo2 servo drive, 3 kW, 460 VAC, 3-phase, (1) RS-485 (RJ45) port(s), Modbus RTU and Modbus ASCII. For use with 3 kW systems. Optional EtherNet/IP and Modbus TCP cards available. | Stock | 840 | 730
SV2A-4550 | SureServo2 servo drive, 5.5 kW, 460 VAC, 3-phase, (1) RS-485 (RJ45) port(s), Modbus RTU and Modbus ASCII. For use with 4.5 kW and 5.5 kW systems. Optional EtherNet/IP and Modbus TCP cards available. | Stock | 1050 | 836
SV2A-4750 | SureServo2 servo drive, 7.5 kW, 460 VAC, 3-phase, (1) RS-485 (RJ45) port(s), Modbus RTU and Modbus ASCII. For use with 7.5 kW systems. Optional EtherNet/IP and Modbus TCP cards available. | Stock | 1365 | 1050
SV2A-4F00 | SureServo2 servo drive, 15 kW, 460 VAC, 3-phase, (1) RS-485 (RJ45) port(s), Modbus RTU and Modbus ASCII. For use with 11 kW and 15 kW systems. Optional EtherNet/IP and Modbus TCP cards available. | Stock | 1830 | 1363
SV2-BBOX-1 | SureServo2 encoder single battery box, for use with all SureServo2 drives. (1) AA ER14505 lithium battery included. | Stock | 22.5
SV2-BBOX-CBL | SureServo2 battery box cable, mating connectors, 7.8in/200mm cable length. For use with SureServo2 encoder battery box. | Stock | 3
SV2C-B120-03FB | SureServo2 brake flex cable, mating connectors, 9.8ft/3m cable length. For use with 230 VAC 5.5 kW-15 kW and 460 VAC 11 kW and 15 kW SureServo2 motors with brake. | Stock | 95
SV2C-B120-03NB | SureServo2 brake cable, mating connectors, 9.8ft/3m cable length. For use with 230 VAC 5.5 kW-15 kW and 460 VAC 11 kW and 15 kW SureServo2 motors with brake. | Stock | 88
SV2C-B120-05FB | SureServo2 brake flex cable, mating connectors, 16.4ft/5m cable length. For use with 230 VAC 5.5 kW-15 kW and 460 VAC 11 kW and 15 kW SureServo2 motors with brake. | Stock | 112
SV2C-B120-05NB | SureServo2 brake cable, mating connectors, 16.4ft/5m cable length. For use with 230 VAC 5.5 kW-15 kW and 460 VAC 11 kW and 15 kW SureServo2 motors with brake. | Stock | 102
SV2C-B120-10FB | SureServo2 brake flex cable, mating connectors, 32.8ft/10m cable length. For use with 230 VAC 5.5 kW-15 kW and 460 VAC 11 kW and 15 kW SureServo2 motors with brake. | Stock | 149
SV2C-B120-10NB | SureServo2 brake cable, mating connectors, 32.8ft/10m cable length. For use with 230 VAC 5.5 kW-15 kW and 460 VAC 11 kW and 15 kW SureServo2 motors with brake. | Stock | 128
SV2C-B120-20FB | SureServo2 brake flex cable, mating connectors, 65.6ft/20m cable length. For use with 230 VAC 5.5 kW-15 kW and 460 VAC 11 kW and 15 kW SureServo2 motors with brake. | Stock | 214
SV2C-B120-20NB | SureServo2 brake cable, mating connectors, 65.6ft/20m cable length. For use with 230 VAC 5.5 kW-15 kW and 460 VAC 11 kW and 15 kW SureServo2 motors with brake. | Stock | 172
SV2C-B1-CON | SureServo2 motor brake connector, 2-pin. For use with 230 VAC 5.5 kW-15 kW and 460 VAC 11 kW-15 kW SureServo2 motors with brake. | Stock | 32
SV2C-E122-03FN | SureServo2 encoder feedback flex cable, mating connectors, 9.8ft/3m cable length. For use with 100W-750W SureServo2 motors. | Stock | 77
SV2C-E122-03NN | SureServo2 encoder feedback cable, mating connectors, 9.8ft/3m cable length. For use with 100W-750W SureServo2 motors. | Stock | 60
SV2C-E122-05FN | SureServo2 encoder feedback flex cable, mating connectors, 16.4ft/5m cable length. For use with 100W-750W SureServo2 motors. | Stock | 109
SV2C-E122-05NN | SureServo2 encoder feedback cable, mating connectors, 16.4ft/5m cable length. For use with 100W-750W SureServo2 motors. | Stock | 82
SV2C-E122-10FN | SureServo2 encoder feedback flex cable, mating connectors, 32.8ft/10m cable length. For use with 100W-750W SureServo2 motors. | Stock | 182
SV2C-E122-10NN | SureServo2 encoder feedback cable, mating connectors, 32.8ft/10m cable length. For use with 100W-750W SureServo2 motors. | Stock | 130
SV2C-E122-20FN | SureServo2 encoder feedback flex cable, mating connectors, 65.6ft/20m cable length. For use with 100W-750W SureServo2 motors. | Stock | 316
SV2C-E122-20NN | SureServo2 encoder feedback cable, mating connectors, 65.6ft/20m cable length. For use with 100W-750W SureServo2 motors. | Stock | 213
SV2C-E1-CON | SureServo2 motor encoder connector, 9-pin. For use with 750W or smaller SureServo2 motors. | Stock | 10
SV2C-E222-03FN | SureServo2 encoder feedback flex cable, mating connectors, 9.8ft/3m cable length. For use with 1 kW-15 kW SureServo2 motors. | Stock | 168
SV2C-E222-03NN | SureServo2 encoder feedback cable, mating connectors, 9.8ft/3m cable length. For use with 1 kW-15 kW SureServo2 motors. | Stock | 130
SV2C-E222-05FN | SureServo2 encoder feedback flex cable, mating connectors, 16.4ft/5m cable length. For use with 1 kW-15 kW SureServo2 motors. | Stock | 206
SV2C-E222-05NN | SureServo2 encoder feedback cable, mating connectors, 16.4ft/5m cable length. For use with 1 kW-15 kW SureServo2 motors. | Stock | 213
SV2C-E222-10FN | SureServo2 encoder feedback flex cable, mating connectors, 32.8ft/10m cable length. For use with 1 kW-15 kW SureServo2 motors. | Stock | 317
SV2C-E222-10NN | SureServo2 encoder feedback cable, mating connectors, 32.8ft/10m cable length. For use with 1 kW-15 kW SureServo2 motors. | Stock | 265
SV2C-E222-20FN | SureServo2 encoder feedback flex cable, mating connectors, 65.6ft/20m cable length. For use with 1 kW-15 kW SureServo2 motors. | Stock | 453
SV2C-E222-20NN | SureServo2 encoder feedback cable, mating connectors, 65.6ft/20m cable length. For use with 1 kW-15 kW SureServo2 motors. | Stock | 350
SV2C-E2-CON | SureServo2 motor encoder connector, 17-pin. For use with 1 kW and larger SureServo2 motors. | Stock | 37
SV2C-E3-CON | SureServo2 drive encoder connector, 6-pin. For use with all SureServo2 drives. | Stock | 10
SV2-CM-ENETIP | SureServo2 communication module, EtherNet/IP, 1 port, (1) Ethernet (RJ45) port(s). For use with all SureServo2 drives. | Stock | 107
SV2-CM-MODTCP | SureServo2 communication module, Modbus TCP, 1 port, (1) Ethernet (RJ45) port(s). For use with all SureServo2 drives. | Stock | 97
SV2-CN10-STO | SureServo2 STO connector, replacement, 8-pin. For use with all SureServo2 drives. | Stock | 10
SV2-CN1-CBL50 | SureServo2 control cable, mating connectors, 1.6ft/0.5m cable length. For use with all SureServo2 drives. | Stock | 71
SV2-CN1-CBL50-1 | SureServo2 control cable, mating connectors, 3.2ft/1m cable length. For use with all SureServo2 drives. | Stock | 75
SV2-CN1-CBL50-2 | SureServo2 control cable, mating connectors, 6.5ft/2m cable length. For use with all SureServo2 drives. | Stock | 79
SV2-CN1-CON | SureServo2 I/O connector, 50-pin. For use with all SureServo2 drives. | Stock | 17.5
SV2-CN1-LTB20 | SureServo2 feedthrough module, 20-pole, direct mount. For use with all SureServo2 drives. | Stock | 43
SV2-CN1-RTB50 | SureServo2 feedthrough module, 50-pole, DIN rail mount. For use with all SureServo2 drives. | Stock | 58
SV2-CN3-CON-2 | SureServo2 splitter, (2) RS-485 (RJ45) to (1) RS-485 (RJ45). For use with all SureServo2 drives. | Stock | 11.5
SV2-CN3-TR2 | SureServo2 terminating resistor, 120 ohm, RJ45 8P8C male. For use with all SureServo2 drives. | Stock | 5.25
SV2-CON-KIT | SureServo2 connector kit, replacement. For use with 400W, 750W and 1.5 kW SureServo2 drives. Includes (1) SV2-CN10-STO STO connector, (2) AC power connectors, (1) power resistor connector, (1) motor power connector and (2) wire insert tools. | Stock | 21.5
SV2C-PA18-03FN | SureServo2 power flex cable, mating connectors, 9.8ft/3m cable length. For use with 100W-750W SureServo2 motors without brake. | Stock | 57
SV2C-PA18-03NN | SureServo2 power cable, mating connectors, 9.8ft/3m cable length. For use with 100W-750W SureServo2 motors without brake. | Stock | 41
SV2C-PA18-05FN | SureServo2 power flex cable, mating connectors, 16.4ft/5m cable length. For use with 100W-750W SureServo2 motors without brake. | Stock | 77
SV2C-PA18-05NN | SureServo2 power cable, mating connectors, 16.4ft/5m cable length. For use with 100W-750W SureServo2 motors without brake. | Stock | 54
SV2C-PA18-10FN | SureServo2 power flex cable, mating connectors, 32.8ft/10m cable length. For use with 100W-750W SureServo2 motors without brake. | Stock | 124
SV2C-PA18-10NN | SureServo2 power cable, mating connectors, 32.8ft/10m cable length. For use with 100W-750W SureServo2 motors without brake. | Stock | 80
SV2C-PA18-20FN | SureServo2 power flex cable, mating connectors, 65.6ft/20m cable length. For use with 100W-750W SureServo2 motors without brake. | Stock | 212
SV2C-PA18-20NN | SureServo2 power cable, mating connectors, 65.6ft/20m cable length. For use with 100W-750W SureServo2 motors without brake. | Stock | 128
SV2C-PA-CON | SureServo2 motor power connector, 4-pin. For use with 750W or smaller SureServo2 motors without brake. | Stock | 11.5
SV2C-PB18-03FB | SureServo2 power flex cable, mating connectors, 9.8ft/3m cable length. For use with 100W-750W SureServo2 motors with brake. | Stock | 72
SV2C-PB18-03NB | SureServo2 power cable, mating connectors, 9.8ft/3m cable length. For use with 100W-750W SureServo2 motors with brake. | Stock | 48
SV2C-PB18-05FB | SureServo2 power flex cable, mating connectors, 16.4ft/5m cable length. For use with 100W-750W SureServo2 motors with brake. | Stock | 105
SV2C-PB18-05NB | SureServo2 power cable, mating connectors, 16.4ft/5m cable length. For use with 100W-750W SureServo2 motors with brake. | Stock | 63
SV2C-PB18-10FB | SureServo2 power flex cable, mating connectors, 32.8ft/10m cable length. For use with 100W-750W SureServo2 motors with brake. | Stock | 176
SV2C-PB18-10NB | SureServo2 power cable, mating connectors, 32.8ft/10m cable length. For use with 100W-750W SureServo2 motors with brake. | Stock | 100
SV2C-PB18-20FB | SureServo2 power flex cable, mating connectors, 65.6ft/20m cable length. For use with 100W-750W SureServo2 motors with brake. | Stock | 313
SV2C-PB18-20NB | SureServo2 power cable, mating connectors, 65.6ft/20m cable length. For use with 100W-750W SureServo2 motors with brake. | Stock | 163
SV2C-PB-CON | SureServo2 motor power connector, 6-pin. For use with 750W or smaller SureServo2 motors with brake. | Stock | 13.5
SV2C-PC12-03FB | SureServo2 power flex cable, mating connectors, 9.8ft/3m cable length. For use with 230 VAC 1 kW medium inertia and 1.5 kW SureServo2 motors with brake. | Stock | 235
SV2C-PC12-03FN | SureServo2 power flex cable, mating connectors, 9.8ft/3m cable length. For use with 230 VAC 1 kW medium inertia and 1.5 kW SureServo2 motors without brake. | Stock | 210
SV2C-PC12-03NB | SureServo2 power cable, mating connectors, 9.8ft/3m cable length. For use with 230 VAC 1 kW medium inertia and 1.5 kW SureServo2 motors with brake. | Stock | 213
SV2C-PC12-03NN | SureServo2 power cable, mating connectors, 9.8ft/3m cable length. For use with 230 VAC 1 kW medium inertia and 1.5 kW SureServo2 motors without brake. | Stock | 192
SV2C-PC12-05FB | SureServo2 power flex cable, mating connectors, 16.4ft/5m cable length. For use with 230 VAC 1 kW medium inertia and 1.5 kW SureServo2 motors with brake. | Stock | 316
SV2C-PC12-05FN | SureServo2 power flex cable, mating connectors, 16.4ft/5m cable length. For use with 230 VAC 1 kW medium inertia and 1.5 kW SureServo2 motors without brake. | Stock | 279
SV2C-PC12-05NB | SureServo2 power cable, mating connectors, 16.4ft/5m cable length. For use with 230 VAC 1 kW medium inertia and 1.5 kW SureServo2 motors with brake. | Stock | 280
SV2C-PC12-05NN | SureServo2 power cable, mating connectors, 16.4ft/5m cable length. For use with 230 VAC 1 kW medium inertia and 1.5 kW SureServo2 motors without brake. | Stock | 251
SV2C-PC12-10FB | SureServo2 power flex cable, mating connectors, 32.8ft/10m cable length. For use with 230 VAC 1 kW medium inertia and 1.5 kW SureServo2 motors with brake. | Stock | 513
SV2C-PC12-10FN | SureServo2 power flex cable, mating connectors, 32.8ft/10m cable length. For use with 230 VAC 1 kW medium inertia and 1.5 kW SureServo2 motors without brake. | Stock | 443
SV2C-PC12-10NB | SureServo2 power cable, mating connectors, 32.8ft/10m cable length. For use with 230 VAC 1 kW medium inertia and 1.5 kW SureServo2 motors with brake. | Stock | 442
SV2C-PC12-10NN | SureServo2 power cable, mating connectors, 32.8ft/10m cable length. For use with 230 VAC 1 kW medium inertia and 1.5 kW SureServo2 motors without brake. | Stock | 391
SV2C-PC12-20FB | SureServo2 power flex cable, mating connectors, 65.6ft/20m cable length. For use with 230 VAC 1 kW medium inertia and 1.5 kW SureServo2 motors with brake. | Stock | 892
SV2C-PC12-20FN | SureServo2 power flex cable, mating connectors, 65.6ft/20m cable length. For use with 230 VAC 1 kW medium inertia and 1.5 kW SureServo2 motors without brake. | Stock | 760
SV2C-PC12-20NB | SureServo2 power cable, mating connectors, 65.6ft/20m cable length. For use with 230 VAC 1 kW medium inertia and 1.5 kW SureServo2 motors with brake. | Stock | 752
SV2C-PC12-20NN | SureServo2 power cable, mating connectors, 65.6ft/20m cable length. For use with 230 VAC 1 kW medium inertia and 1.5 kW SureServo2 motors without brake. | Stock | 659
SV2C-PC16-03FB | SureServo2 power flex cable, mating connectors, 9.8ft/3m cable length. For use with 230 VAC 1 kW low inertia and 460 VAC 1 kW-2 kW SureServo2 motors with brake. | Stock | 184
SV2C-PC16-03FN | SureServo2 power flex cable, mating connectors, 9.8ft/3m cable length. For use with 230 VAC 1 kW low inertia and 460 VAC 1 kW-2 kW SureServo2 motors without brake. | Stock | 154
SV2C-PC16-03NB | SureServo2 power cable, mating connectors, 9.8ft/3m cable length. For use with 230 VAC 1 kW low inertia and 460 VAC 1 kW-2 kW SureServo2 motors with brake. | Stock | 164
SV2C-PC16-03NN | SureServo2 power cable, mating connectors, 9.8ft/3m cable length. For use with 230 VAC 1 kW low inertia and 460 VAC 1 kW-2 kW SureServo2 motors without brake. | Stock | 140
SV2C-PC16-05FB | SureServo2 power flex cable, mating connectors, 16.4ft/5m cable length. For use with 230 VAC 1 kW low inertia and 460 VAC 1 kW-2 kW SureServo2 motors with brake. | Stock | 230
SV2C-PC16-05FN | SureServo2 power flex cable, mating connectors, 16.4ft/5m cable length. For use with 230 VAC 1 kW low inertia and 460 VAC 1 kW-2 kW SureServo2 motors without brake. | Stock | 186
SV2C-PC16-05NB | SureServo2 power cable, mating connectors, 16.4ft/5m cable length. For use with 230 VAC 1 kW low inertia and 460 VAC 1 kW-2 kW SureServo2 motors with brake. | Stock | 198
SV2C-PC16-05NN | SureServo2 power cable, mating connectors, 16.4ft/5m cable length. For use with 230 VAC 1 kW low inertia and 460 VAC 1 kW-2 kW SureServo2 motors without brake. | Stock | 166
SV2C-PC16-10FB | SureServo2 power flex cable, mating connectors, 32.8ft/10m cable length. For use with 230 VAC 1 kW low inertia and 460 VAC 1 kW-2 kW SureServo2 motors with brake. | Stock | 335
SV2C-PC16-10FN | SureServo2 power flex cable, mating connectors, 32.8ft/10m cable length. For use with 230 VAC 1 kW low inertia and 460 VAC 1 kW-2 kW SureServo2 motors without brake. | Stock | 261
SV2C-PC16-10NB | SureServo2 power cable, mating connectors, 32.8ft/10m cable length. For use with 230 VAC 1 kW low inertia and 460 VAC 1 kW-2 kW SureServo2 motors with brake. | Stock | 274
SV2C-PC16-10NN | SureServo2 power cable, mating connectors, 32.8ft/10m cable length. For use with 230 VAC 1 kW low inertia and 460 VAC 1 kW-2 kW SureServo2 motors without brake. | Stock | 219
SV2C-PC16-20FB | SureServo2 power flex cable, mating connectors, 65.6ft/20m cable length. For use with 230 VAC 1 kW low inertia and 460 VAC 1 kW-2 kW SureServo2 motors with brake. | Stock | 537
SV2C-PC16-20FN | SureServo2 power flex cable, mating connectors, 65.6ft/20m cable length. For use with 230 VAC 1 kW low inertia and 460 VAC 1 kW-2 kW SureServo2 motors without brake. | Stock | 401
SV2C-PC16-20NB | SureServo2 power cable, mating connectors, 65.6ft/20m cable length. For use with 230 VAC 1 kW low inertia and 460 VAC 1 kW-2 kW SureServo2 motors with brake. | Stock | 415
SV2C-PC16-20NN | SureServo2 power cable, mating connectors, 65.6ft/20m cable length. For use with 230 VAC 1 kW low inertia and 460 VAC 1 kW-2 kW SureServo2 motors without brake. | Stock | 318
SV2C-PC-CON | SureServo2 motor power connector, 9-pin. For use with 230 VAC 1 kW-1.5 kW and 460 VAC 1 kW-2 kW SureServo2 motors. | Stock | 40
SV2C-PD08-03FB | SureServo2 power flex cable, mating connectors, 9.8ft/3m cable length. For use with 230 VAC 4.5 kW and 460 VAC 4.5 kW-7.5 kW SureServo2 motors with brake. | Stock | 373 | 272
SV2C-PD08-03FN | SureServo2 power flex cable, mating connectors, 9.8ft/3m cable length. For use with 230 VAC 4.5 kW and 460 VAC 4.5 kW-7.5 kW SureServo2 motors without brake. | Stock | 356 | 258
SV2C-PD08-03NB | SureServo2 power cable, mating connectors, 9.8ft/3m cable length. For use with 230 VAC 4.5 kW and 460 VAC 4.5 kW-7.5 kW SureServo2 motors with brake. | Stock | 318 | 231
SV2C-PD08-03NN | SureServo2 power cable, mating connectors, 9.8ft/3m cable length. For use with 230 VAC 4.5 kW and 460 VAC 4.5 kW-7.5 kW SureServo2 motors without brake. | Stock | 328 | 238
SV2C-PD08-05FB | SureServo2 power flex cable, mating connectors, 16.4ft/5m cable length. For use with 230 VAC 4.5 kW and 460 VAC 4.5 kW-7.5 kW SureServo2 motors with brake. | Stock | 527 | 383
SV2C-PD08-05FN | SureServo2 power flex cable, mating connectors, 16.4ft/5m cable length. For use with 230 VAC 4.5 kW and 460 VAC 4.5 kW-7.5 kW SureServo2 motors without brake. | Stock | 495 | 360
SV2C-PD08-05NB | SureServo2 power cable, mating connectors, 16.4ft/5m cable length. For use with 230 VAC 4.5 kW and 460 VAC 4.5 kW-7.5 kW SureServo2 motors with brake. | Stock | 449 | 326
SV2C-PD08-05NN | SureServo2 power cable, mating connectors, 16.4ft/5m cable length. For use with 230 VAC 4.5 kW and 460 VAC 4.5 kW-7.5 kW SureServo2 motors without brake. | Stock | 447 | 325
SV2C-PD08-10FB | SureServo2 power flex cable, mating connectors, 32.8ft/10m cable length. For use with 230 VAC 4.5 kW and 460 VAC 4.5 kW-7.5 kW SureServo2 motors with brake. | Stock | 908 | 659
SV2C-PD08-10FN | SureServo2 power flex cable, mating connectors, 32.8ft/10m cable length. For use with 230 VAC 4.5 kW and 460 VAC 4.5 kW-7.5 kW SureServo2 motors without brake. | Stock | 843 | 612
SV2C-PD08-10NB | SureServo2 power cable, mating connectors, 32.8ft/10m cable length. For use with 230 VAC 4.5 kW and 460 VAC 4.5 kW-7.5 kW SureServo2 motors with brake. | Stock | 771 | 559
SV2C-PD08-10NN | SureServo2 power cable, mating connectors, 32.8ft/10m cable length. For use with 230 VAC 4.5 kW and 460 VAC 4.5 kW-7.5 kW SureServo2 motors without brake. | Stock | 750 | 544
SV2C-PD08-20FB | SureServo2 power flex cable, mating connectors, 65.6ft/20m cable length. For use with 230 VAC 4.5 kW and 460 VAC 4.5 kW-7.5 kW SureServo2 motors with brake. | Stock | 1643 | 1192
SV2C-PD08-20FN | SureServo2 power flex cable, mating connectors, 65.6ft/20m cable length. For use with 230 VAC 4.5 kW and 460 VAC 4.5 kW-7.5 kW SureServo2 motors without brake. | Stock | 1527 | 1108
SV2C-PD08-20NB | SureServo2 power cable, mating connectors, 65.6ft/20m cable length. For use with 230 VAC 4.5 kW and 460 VAC 4.5 kW-7.5 kW SureServo2 motors with brake. | Stock | 1390 | 1009
SV2C-PD08-20NN | SureServo2 power cable, mating connectors, 65.6ft/20m cable length. For use with 230 VAC 4.5 kW and 460 VAC 4.5 kW-7.5 kW SureServo2 motors without brake. | Stock | 1334 | 970
SV2C-PD12-03FB | SureServo2 power flex cable, mating connectors, 9.8ft/3m cable length. For use with 230 VAC 2 kW and 3 kW and 460 VAC 3 kW SureServo2 motors with brake. | Stock | 246 | 212
SV2C-PD12-03FN | SureServo2 power flex cable, mating connectors, 9.8ft/3m cable length. For use with 230 VAC 2 kW and 3 kW and 460 VAC 3 kW SureServo2 motors without brake. | Stock | 218 | 188
SV2C-PD12-03NB | SureServo2 power cable, mating connectors, 9.8ft/3m cable length. For use with 230 VAC 2 kW and 3 kW and 460 VAC 3 kW SureServo2 motors with brake. | Stock | 225 | 194
SV2C-PD12-03NN | SureServo2 power cable, mating connectors, 9.8ft/3m cable length. For use with 230 VAC 2 kW and 3 kW and 460 VAC 3 kW SureServo2 motors without brake. | Stock | 203 | 175
SV2C-PD12-05FB | SureServo2 power flex cable, mating connectors, 16.4ft/5m cable length. For use with 230 VAC 2 kW and 3 kW and 460 VAC 3 kW SureServo2 motors with brake. | Stock | 328 | 281
SV2C-PD12-05FN | SureServo2 power flex cable, mating connectors, 16.4ft/5m cable length. For use with 230 VAC 2 kW and 3 kW and 460 VAC 3 kW SureServo2 motors without brake. | Stock | 286 | 246
SV2C-PD12-05NB | SureServo2 power cable, mating connectors, 16.4ft/5m cable length. For use with 230 VAC 2 kW and 3 kW and 460 VAC 3 kW SureServo2 motors with brake. | Stock | 291 | 251
SV2C-PD12-05NN | SureServo2 power cable, mating connectors, 16.4ft/5m cable length. For use with 230 VAC 2 kW and 3 kW and 460 VAC 3 kW SureServo2 motors without brake. | Stock | 259 | 223
SV2C-PD12-10FB | SureServo2 power flex cable, mating connectors, 32.8ft/10m cable length. For use with 230 VAC 2 kW and 3 kW and 460 VAC 3 kW SureServo2 motors with brake. | Stock | 520 | 447
SV2C-PD12-10FN | SureServo2 power flex cable, mating connectors, 32.8ft/10m cable length. For use with 230 VAC 2 kW and 3 kW and 460 VAC 3 kW SureServo2 motors without brake. | Stock | 449 | 386
SV2C-PD12-10NB | SureServo2 power cable, mating connectors, 32.8ft/10m cable length. For use with 230 VAC 2 kW and 3 kW and 460 VAC 3 kW SureServo2 motors with brake. | Stock | 449 | 386
SV2C-PD12-10NN | SureServo2 power cable, mating connectors, 32.8ft/10m cable length. For use with 230 VAC 2 kW and 3 kW and 460 VAC 3 kW SureServo2 motors without brake. | Stock | 397 | 342
SV2C-PD12-20FB | SureServo2 power flex cable, mating connectors, 65.6ft/20m cable length. For use with 230 VAC 2 kW and 3 kW and 460 VAC 3 kW SureServo2 motors with brake. | Stock | 892 | 768
SV2C-PD12-20FN | SureServo2 power flex cable, mating connectors, 65.6ft/20m cable length. For use with 230 VAC 2 kW and 3 kW and 460 VAC 3 kW SureServo2 motors without brake. | Stock | 761 | 655
SV2C-PD12-20NB | SureServo2 power cable, mating connectors, 65.6ft/20m cable length. For use with 230 VAC 2 kW and 3 kW and 460 VAC 3 kW SureServo2 motors with brake. | Stock | 754 | 649
SV2C-PD12-20NN | SureServo2 power cable, mating connectors, 65.6ft/20m cable length. For use with 230 VAC 2 kW and 3 kW and 460 VAC 3 kW SureServo2 motors without brake. | Stock | 662 | 570
SV2C-PD-CON | SureServo2 motor power connector, 9-pin. For use with 230 VAC 2 kW-4.5 kW and 460 VAC 3 kW-7.5 kW SureServo2 motors. | Stock | 47
SV2C-PF04-03FN | SureServo2 power flex cable, mating connectors, 9.8ft/3m cable length. For use with 230 VAC 15 kW SureServo2 motors. | Stock | 578 | 434
SV2C-PF04-03NN | SureServo2 power cable, mating connectors, 9.8ft/3m cable length. For use with 230 VAC 15 kW SureServo2 motors. | Stock | 509 | 382
SV2C-PF04-05FN | SureServo2 power flex cable, mating connectors, 16.4ft/5m cable length. For use with 230 VAC 15 kW SureServo2 motors. | Stock | 815 | 612
SV2C-PF04-05NN | SureServo2 power cable, mating connectors, 16.4ft/5m cable length. For use with 230 VAC 15 kW SureServo2 motors. | Stock | 719 | 539
SV2C-PF04-10FN | SureServo2 power flex cable, mating connectors, 32.8ft/10m cable length. For use with 230 VAC 15 kW SureServo2 motors. | Stock | 1419 | 1064
SV2C-PF04-10NN | SureServo2 power cable, mating connectors, 32.8ft/10m cable length. For use with 230 VAC 15 kW SureServo2 motors. | Stock | 1211 | 909
SV2C-PF04-20FN | SureServo2 power flex cable, mating connectors, 65.6ft/20m cable length. For use with 230 VAC 15 kW SureServo2 motors. | Stock | 2592 | 1944
SV2C-PF04-20NN | SureServo2 power cable, mating connectors, 65.6ft/20m cable length. For use with 230 VAC 15 kW SureServo2 motors. | Stock | 2203 | 1652
SV2C-PF06-03FN | SureServo2 power flex cable, mating connectors, 9.8ft/3m cable length. For use with 230 VAC 5.5 kW-11 kW SureServo2 motors. | Stock | 509 | 376
SV2C-PF06-03NN | SureServo2 power cable, mating connectors, 9.8ft/3m cable length. For use with 230 VAC 5.5 kW-11 kW SureServo2 motors. | Stock | 437 | 323
SV2C-PF06-05FN | SureServo2 power flex cable, mating connectors, 16.4ft/5m cable length. For use with 230 VAC 5.5 kW-11 kW SureServo2 motors. | Stock | 716 | 528
SV2C-PF06-05NN | SureServo2 power cable, mating connectors, 16.4ft/5m cable length. For use with 230 VAC 5.5 kW-11 kW SureServo2 motors. | Stock | 647 | 478
SV2C-PF06-10FN | SureServo2 power flex cable, mating connectors, 32.8ft/10m cable length. For use with 230 VAC 5.5 kW-11 kW SureServo2 motors. | Stock | 1238 | 913
SV2C-PF06-10NN | SureServo2 power cable, mating connectors, 32.8ft/10m cable length. For use with 230 VAC 5.5 kW-11 kW SureServo2 motors. | Stock | 1129 | 833
SV2C-PF06-20FN | SureServo2 power flex cable, mating connectors, 65.6ft/20m cable length. For use with 230 VAC 5.5 kW-11 kW SureServo2 motors. | Stock | 2250 | 1660
SV2C-PF06-20NN | SureServo2 power cable, mating connectors, 65.6ft/20m cable length. For use with 230 VAC 5.5 kW-11 kW SureServo2 motors. | Stock | 2042 | 1507
SV2C-PF08-03FN | SureServo2 power flex cable, mating connectors, 9.8ft/3m cable length. For use with 460 VAC 11 kW and 15 kW SureServo2 motors. | Stock | 396 | 305
SV2C-PF08-03NN | SureServo2 power cable, mating connectors, 9.8ft/3m cable length. For use with 460 VAC 11 kW and 15 kW SureServo2 motors. | Stock | 315 | 241
SV2C-PF08-05FN | SureServo2 power flex cable, mating connectors, 16.4ft/5m cable length. For use with 460 VAC 11 kW and 15 kW SureServo2 motors. | Stock | 522 | 401
SV2C-PF08-05NN | SureServo2 power cable, mating connectors, 16.4ft/5m cable length. For use with 460 VAC 11 kW and 15 kW SureServo2 motors. | Stock | 385 | 297
SV2C-PF08-10FN | SureServo2 power flex cable, mating connectors, 32.8ft/10m cable length. For use with 460 VAC 11 kW and 15 kW SureServo2 motors. | Stock | 825 | 633
SV2C-PF08-10NN | SureServo2 power cable, mating connectors, 32.8ft/10m cable length. For use with 460 VAC 11 kW and 15 kW SureServo2 motors. | Stock | 563 | 433
SV2C-PF08-20FN | SureServo2 power flex cable, mating connectors, 65.6ft/20m cable length. For use with 460 VAC 11 kW and 15 kW SureServo2 motors. | Stock | 1495 | 1148
SV2C-PF08-20NN | SureServo2 power cable, mating connectors, 65.6ft/20m cable length. For use with 460 VAC 11 kW and 15 kW SureServo2 motors. | Stock | 975 | 750
SV2C-PF-CON | SureServo2 motor power connector, 4-pin. For use with 230 VAC 5.5 kW-15 kW and 460 VAC 11 kW-15 kW SureServo2 motors. | Stock | 69
SV2-FAN-1 | SureServo2 main cooling fan, replacement, 40 x 40 x 15mm, 12 VDC. For use with SureServo2 SV2A-2075 and SV2A-2150 drives. Electrical connector included. | Stock | 15
SV2-FAN-2 | SureServo2 main cooling fan, replacement, 50 x 50 x 20mm, 12 VDC. For use with SureServo2 SV2A-2200 and SV2A-2300 drives. Electrical connector included. | Stock | 14
SV2-FAN-3 | SureServo2 main cooling fan, replacement, 50 x 50 x 20mm, 12 VDC. For use with SureServo2 SV2A-4040, SV2A-4075 and SV2A-4150 drives. Electrical connector included. | Stock | 23
SV2-FAN-4 | SureServo2 main cooling fan, replacement, 60 x 60 x 25mm, 12 VDC. For use with SureServo2 SV2A-2550, SV2A-4300 and SV2A-4550 drives. Electrical connector included. | Stock | 24
SV2-FAN-5 | SureServo2 main cooling fan, replacement, 60 x 60 x 20mm, 12 VDC. For use with SureServo2 SV2A-2550, SV2A-4200 and SV2A-4550 drives. Electrical connector included. | Stock | 19
SV2-FAN-6 | SureServo2 main cooling fan, replacement, 70 x 70 x 25mm, 12 VDC. For use with SureServo2 SV2A-2750 and SV2A-4750 drives. Electrical connector included. | Stock | 27
SV2-FAN-7 | SureServo2 main cooling fan, replacement, 92 x 92 x 38mm, 24 VDC. For use with SureServo2 SV2A-2F00 drive. Electrical connector included. | Stock | 49
SV2-FAN-8 | SureServo2 main cooling fan, replacement, 92 x 92 x 38mm, 12 VDC. For use with SureServo2 SV2A-4F00 drive. Electrical connector included. | Stock | 38
SV2H-245B | SureServo2 high inertia AC brushless servo motor, 4.5 kW, 3-phase input, 24-bit (16777216 ppr) encoder, integrated brake. For use with SureServo2 SV2A-2550 5.5 kW drive. | Stock | 1721 | 1415
SV2H-245N | SureServo2 high inertia AC brushless servo motor, 4.5 kW, 3-phase input, 24-bit (16777216 ppr) encoder. For use with SureServo2 SV2A-2550 5.5 kW drive. | Stock | 1110 | 911
SV2H-255B | SureServo2 high inertia AC brushless servo motor, 5.5 kW, 3-phase input, 24-bit (16777216 ppr) encoder, integrated brake. For use with SureServo2 SV2A-2550 5.5 kW drive. | Stock | 1984 | 1568
SV2H-255N | SureServo2 high inertia AC brushless servo motor, 5.5 kW, 3-phase input, 24-bit (16777216 ppr) encoder. For use with SureServo2 SV2A-2550 5.5 kW drive. | Stock | 1329 | 1050
SV2H-275B | SureServo2 high inertia AC brushless servo motor, 7.5 kW, 3-phase input, 24-bit (16777216 ppr) encoder, integrated brake. For use with SureServo2 SV2A-2750 7.5 kW drive. | Stock | 2581 | 1989
SV2H-275N | SureServo2 high inertia AC brushless servo motor, 7.5 kW, 3-phase input, 24-bit (16777216 ppr) encoder. For use with SureServo2 SV2A-2750 7.5 kW drive. | Stock | 1652 | 1273
SV2H-2B0B | SureServo2 high inertia AC brushless servo motor, 11 kW, 3-phase input, 24-bit (16777216 ppr) encoder, integrated brake. For use with SureServo2 SV2A-2F00 15 kW drive. | Stock | 3568 | 2682
SV2H-2B0N | SureServo2 high inertia AC brushless servo motor, 11 kW, 3-phase input, 24-bit (16777216 ppr) encoder. For use with SureServo2 SV2A-2F00 15 kW drive. | Stock | 2602 | 1956
SV2H-2F0B | SureServo2 high inertia AC brushless servo motor, 15 kW, 3-phase input, 24-bit (16777216 ppr) encoder, integrated brake. For use with SureServo2 SV2A-2F00 15 kW drive. | Stock | 4113 | 3091
SV2H-2F0N | SureServo2 high inertia AC brushless servo motor, 15 kW, 3-phase input, 24-bit (16777216 ppr) encoder. For use with SureServo2 SV2A-2F00 15 kW drive. | Stock | 3004 | 2257
SV2H-430B | SureServo2 high inertia AC brushless servo motor, 3 kW, 3-phase input, 24-bit (16777216 ppr) encoder, integrated brake. For use with SureServo2 SV2A-4300 3 kW drive. | Stock | 1200 | 1001
SV2H-430N | SureServo2 high inertia AC brushless servo motor, 3 kW, 3-phase input, 24-bit (16777216 ppr) encoder. For use with SureServo2 SV2A-4300 3 kW drive. | Stock | 985 | 823
SV2H-445B | SureServo2 high inertia AC brushless servo motor, 4.5 kW, 3-phase input, 24-bit (16777216 ppr) encoder, integrated brake. For use with SureServo2 SV2A-4550 5.5 kW drive. | Stock | 1820 | 1456
SV2H-445N | SureServo2 high inertia AC brushless servo motor, 4.5 kW, 3-phase input, 24-bit (16777216 ppr) encoder. For use with SureServo2 SV2A-4550 5.5 kW drive. | Stock | 1170 | 939
SV2H-455B | SureServo2 high inertia AC brushless servo motor, 5.5 kW, 3-phase input, 24-bit (16777216 ppr) encoder, integrated brake. For use with SureServo2 SV2A-4550 5.5 kW drive. | Stock | 2095 | 1614
SV2H-455N | SureServo2 high inertia AC brushless servo motor, 5.5 kW, 3-phase input, 24-bit (16777216 ppr) encoder. For use with SureServo2 SV2A-4550 5.5 kW drive. | Stock | 1405 | 1082
SV2H-475B | SureServo2 high inertia AC brushless servo motor, 7.5 kW, 3-phase input, 24-bit (16777216 ppr) encoder, integrated brake. For use with SureServo2 SV2A-4750 7.5 kW drive. | Stock | 2730 | 2047
SV2H-475N | SureServo2 high inertia AC brushless servo motor, 7.5 kW, 3-phase input, 24-bit (16777216 ppr) encoder. For use with SureServo2 SV2A-4750 7.5 kW drive. | Stock | 1745 | 1311
SV2H-4B0B | SureServo2 high inertia AC brushless servo motor, 11 kW, 3-phase input, 24-bit (16777216 ppr) encoder, integrated brake. For use with SureServo2 SV2A-4F00 15 kW drive. | Stock | 3770 | 2760
SV2H-4B0N | SureServo2 high inertia AC brushless servo motor, 11 kW, 3-phase input, 24-bit (16777216 ppr) encoder. For use with SureServo2 SV2A-4F00 15 kW drive. | Stock | 2750 | 2014
SV2H-4F0B | SureServo2 high inertia AC brushless servo motor, 15 kW, 3-phase input, 24-bit (16777216 ppr) encoder, integrated brake. For use with SureServo2 SV2A-4F00 15 kW drive. | Stock | 4345 | 3182
SV2H-4F0N | SureServo2 high inertia AC brushless servo motor, 15 kW, 3-phase input, 24-bit (16777216 ppr) encoder. For use with SureServo2 SV2A-4F00 15 kW drive. | Stock | 3175 | 2324
SV2L-201B | SureServo2 low inertia AC brushless servo motor, 100W, 3-phase input, 24-bit (16777216 ppr) encoder, integrated brake. For use with SureServo2 SV2A-2040 400W drive. | Stock | 419
SV2L-201N | SureServo2 low inertia AC brushless servo motor, 100W, 3-phase input, 24-bit (16777216 ppr) encoder. For use with SureServo2 SV2A-2040 400W drive. | Stock | 286
SV2L-202B | SureServo2 low inertia AC brushless servo motor, 200W, 3-phase input, 24-bit (16777216 ppr) encoder, integrated brake. For use with SureServo2 SV2A-2040 400W drive. | Stock | 465
SV2L-202N | SureServo2 low inertia AC brushless servo motor, 200W, 3-phase input, 24-bit (16777216 ppr) encoder. For use with SureServo2 SV2A-2040 400W drive. | Stock | 315
SV2L-204B | SureServo2 low inertia AC brushless servo motor, 400W, 3-phase input, 24-bit (16777216 ppr) encoder, integrated brake. For use with SureServo2 SV2A-2040 400W drive. | Stock | 479
SV2L-204N | SureServo2 low inertia AC brushless servo motor, 400W, 3-phase input, 24-bit (16777216 ppr) encoder. For use with SureServo2 SV2A-2040 400W drive. | Stock | 340
SV2L-207B | SureServo2 low inertia AC brushless servo motor, 750W, 3-phase input, 24-bit (16777216 ppr) encoder, integrated brake. For use with SureServo2 SV2A-2075 750W drive. | Stock | 510
SV2L-207N | SureServo2 low inertia AC brushless servo motor, 750W, 3-phase input, 24-bit (16777216 ppr) encoder. For use with SureServo2 SV2A-2075 750W drive. | Stock | 364
SV2L-210B | SureServo2 low inertia AC brushless servo motor, 1 kW, 3-phase input, 24-bit (16777216 ppr) encoder, integrated brake. For use with SureServo2 SV2A-2150 1.5 kW drive. | Stock | 702
SV2L-210N | SureServo2 low inertia AC brushless servo motor, 1 kW, 3-phase input, 24-bit (16777216 ppr) encoder. For use with SureServo2 SV2A-2150 1.5 kW drive. | Stock | 477
SV2L-404B | SureServo2 low inertia AC brushless servo motor, 400W, 3-phase input, 24-bit (16777216 ppr) encoder, integrated brake. For use with SureServo2 SV2A-4040 400W drive. | Stock | 515
SV2L-404N | SureServo2 low inertia AC brushless servo motor, 400W, 3-phase input, 24-bit (16777216 ppr) encoder. For use with SureServo2 SV2A-4040 400W drive. | Stock | 360
SV2L-407B | SureServo2 low inertia AC brushless servo motor, 750W, 3-phase input, 24-bit (16777216 ppr) encoder, integrated brake. For use with SureServo2 SV2A-4075 750W drive. | Stock | 555
SV2L-407N | SureServo2 low inertia AC brushless servo motor, 750W, 3-phase input, 24-bit (16777216 ppr) encoder. For use with SureServo2 SV2A-4075 750W drive. | Stock | 388
SV2L-410B | SureServo2 low inertia AC brushless servo motor, 1 kW, 3-phase input, 24-bit (16777216 ppr) encoder, integrated brake. For use with SureServo2 SV2A-4150 1.5 kW drive. | Stock | 745
SV2L-410N | SureServo2 low inertia AC brushless servo motor, 1 kW, 3-phase input, 24-bit (16777216 ppr) encoder. For use with SureServo2 SV2A-4150 1.5 kW drive. | Stock | 505
SV2L-415B | SureServo2 low inertia AC brushless servo motor, 1.5 kW, 3-phase input, 24-bit (16777216 ppr) encoder, integrated brake. For use with SureServo2 SV2A-4150 1.5 kW drive. | Stock | 855
SV2L-415N | SureServo2 low inertia AC brushless servo motor, 1.5 kW, 3-phase input, 24-bit (16777216 ppr) encoder. For use with SureServo2 SV2A-4150 1.5 kW drive. | Stock | 580
SV2L-420B | SureServo2 low inertia AC brushless servo motor, 2 kW, 3-phase input, 24-bit (16777216 ppr) encoder, integrated brake. For use with SureServo2 SV2A-4200 2 kW drive. | Stock | 1015 | 899
SV2L-420N | SureServo2 low inertia AC brushless servo motor, 2 kW, 3-phase input, 24-bit (16777216 ppr) encoder. For use with SureServo2 SV2A-4200 2 kW drive. | Stock | 775 | 687
SV2M-210B | SureServo2 medium inertia AC brushless servo motor, 1 kW, 3-phase input, 24-bit (16777216 ppr) encoder, integrated brake. For use with SureServo2 SV2A-2150 1.5 kW drive. | Stock | 711
SV2M-210N | SureServo2 medium inertia AC brushless servo motor, 1 kW, 3-phase input, 24-bit (16777216 ppr) encoder. For use with SureServo2 SV2A-2150 1.5 kW drive. | Stock | 497
SV2M-215B | SureServo2 medium inertia AC brushless servo motor, 1.5 kW, 3-phase input, 24-bit (16777216 ppr) encoder, integrated brake. For use with SureServo2 SV2A-2150 1.5 kW drive. | Stock | 795
SV2M-215N | SureServo2 medium inertia AC brushless servo motor, 1.5 kW, 3-phase input, 24-bit (16777216 ppr) encoder. For use with SureServo2 SV2A-2150 1.5 kW drive. | Stock | 537
SV2M-220B | SureServo2 medium inertia AC brushless servo motor, 2 kW, 3-phase input, 24-bit (16777216 ppr) encoder, integrated brake. For use with SureServo2 SV2A-2200 2 kW drive. | Stock | 953 | 863
SV2M-220N | SureServo2 medium inertia AC brushless servo motor, 2 kW, 3-phase input, 24-bit (16777216 ppr) encoder. For use with SureServo2 SV2A-2200 2 kW drive. | Stock | 718 | 651
SV2M-230B | SureServo2 medium inertia AC brushless servo motor, 3 kW, 3-phase input, 24-bit (16777216 ppr) encoder, integrated brake. For use with SureServo2 SV2A-2300 3 kW drive. | Stock | 1107 | 947
SV2M-230N | SureServo2 medium inertia AC brushless servo motor, 3 kW, 3-phase input, 24-bit (16777216 ppr) encoder. For use with SureServo2 SV2A-2300 3 kW drive. | Stock | 859 | 735
SV2M-410B | SureServo2 medium inertia AC brushless servo motor, 1 kW, 3-phase input, 24-bit (16777216 ppr) encoder, integrated brake. For use with SureServo2 SV2A-4150 1.5 kW drive. | Stock | 765
SV2M-410N | SureServo2 medium inertia AC brushless servo motor, 1 kW, 3-phase input, 24-bit (16777216 ppr) encoder. For use with SureServo2 SV2A-4150 1.5 kW drive. | Stock | 530
SV2-PGM-USB15 | SureServo2 programming cable, USB A to miniB-USB, 4.9ft/1.5m cable length. For use with all SureServo2 drives. | Stock | 32
SV2-PGM-USB30 | SureServo2 programming cable, USB A to miniB-USB, 9.8ft/3m cable length. For use with all SureServo2 drives. | Stock | 34.5
SV2-PRO | SureServo2 Pro Windows configuration software, USB or free download. For use with all SureServo2 drives. Requires PC USB port. | Stock | 21
SV2-TOR1 | SureServo2 toroid, EMI/RFI filtering, 40mm inside diameter, 72mm outside diameter, 16mm thick. For use with all SureServo2 drives. | Stock | 13.5
SVA-CON-1 | SureServo connector kit, replacement. For use with SureServo SVA-2040 and SVA-2100 servo drives. Includes (1) input power connector, (1) output power connector and (1) brake resistor connector. | Stock | 22
SVC-232RJ12-CBL-2 | ZIPLink servo cable, 6-pin RJ12 to 6-pin IEEE connector, shielded, twisted pair, RS-232, 6.5ft/2m cable length. For use with SureServo amplifiers. | Stock | 12.5
SVC-485CFG-CBL-2 | ZIPLink servo cable, 6-pin RJ45 to 6-pin IEEE connector, shielded, twisted pair, RS-485, 6.5ft/2m cable length. For use with SureServo amplifiers. | Stock | 18.5
SVC-485HD15-CBL-2 | ZIPLink servo cable, 15-pin D-sub HD15 male to 6-pin IEEE connector, shielded, twisted pair, RS-485, 6.5ft/2m cable length. For use with SureServo amplifiers. | Stock | 13.5
SVC-485RJ12-CBL-2 | ZIPLink servo cable, 6-pin RJ12 to 6-pin IEEE connector, shielded, twisted pair, RS-485, 6.5ft/2m cable length. For use with SureServo amplifiers. | Stock | 15
SVC-MDCOM-CBL | SureServo communication cable, IEEE1394 to pigtail, 3ft cable length. For use with all SureServo systems and any RS-485/RS-422/RS-232 network. | Stock | 43
SVC-PCCFG-CBL | SureServo programming cable, 9-pin D-sub to IEEE1394, 6ft cable length. For use with SureServo Pro configuration software. | Stock | 37.5
SVL201-SAW | igus motor mount, anodized aluminum, axial. For use with SAW series actuators and SV2L-201 servo motors. | Stock | 140
SVL201-ZLW | igus motor mount, anodized aluminum, right-angle. For use with ZLW series actuators and SV2L-201 servo motors. | Stock | 175
SVL202-SAW | igus motor mount, anodized aluminum, axial. For use with SAW series actuators and SV2L-202 servo motors. | Stock | 125
SVL202-ZLW | igus motor mount, anodized aluminum, right-angle. For use with ZLW series actuators and SV2L-202 servo motors. | Stock | 250
SV-PRO | SureServo Pro Windows configuration software, free download only. For use with all SureServo servo systems. Requires PC serial port, USB-RS232 or USB-485M serial adapters. | Stock | 0
SVU10M | NITRA pneumatic push-to-connect fitting, union straight stop valve, thermoplastic (PBT) body, (2) 10mm tube connection(s). Package of 5. | Stock | 56
SVU12 | NITRA pneumatic push-to-connect fitting, union straight stop valve, thermoplastic (PBT) body, (2) 1/2in tube connection(s). Package of 5. | Stock | 62
SVU12M | NITRA pneumatic push-to-connect fitting, union straight stop valve, thermoplastic (PBT) body, (2) 12mm tube connection(s). Package of 5. | Stock | 57
SVU14 | NITRA pneumatic push-to-connect fitting, union straight stop valve, thermoplastic (PBT) body, (2) 1/4in tube connection(s). Package of 5. | Stock | 46.5
SVU38 | NITRA pneumatic push-to-connect fitting, union straight stop valve, thermoplastic (PBT) body, (2) 3/8in tube connection(s). Package of 5. | Stock | 62
SVU532 | NITRA pneumatic push-to-connect fitting, union straight stop valve, thermoplastic (PBT) body, (2) 5/32in (4mm) tube connection(s). Package of 5. | Stock | 39
SVU6M | NITRA pneumatic push-to-connect fitting, union straight stop valve, thermoplastic (PBT) body, (2) 6mm tube connection(s). Package of 5. | Stock | 41.5
SVU8M | NITRA pneumatic push-to-connect fitting, union straight stop valve, thermoplastic (PBT) body, (2) 5/16in (8mm) tube connection(s). Package of 5. | Stock | 49
SWB-11 | Killark device/splice box, feed through, (2) gang, (2) 3/4in female NPT conduit entries, aluminum. Use with XCS series cover assemblies for hazardous locations. | Stock | 123
SWB-2 | Killark device/splice box, dead end, (1) gang, (1) 3/4in female NPT conduit entries, aluminum. Use with XCS series cover assemblies for hazardous locations. | Stock | 63
SWB-42 | Killark device/splice box, deep dead end, (1) gang, (1) 3/4in female NPT conduit entries, aluminum. Use with XCS series cover assemblies for hazardous locations. | Stock | 180
SWB-45 | Killark device/splice box, deep feed through, (1) gang, (2) 3/4in female NPT conduit entries, aluminum. Use with XCS series cover assemblies for hazardous locations. | Stock | 221
SWB-5 | Killark device/splice box, feed through, (1) gang, (2) 3/4in female NPT conduit entries, aluminum. Use with XCS series cover assemblies for hazardous locations. | Stock | 64
SWB-8 | Killark device/splice box, dead end, (2) gang, (1) 3/4in female NPT conduit entries, aluminum. Use with XCS series cover assemblies for hazardous locations. | Stock | 124
SX-1GATE-SET | Dold Safemaster series trapped key interlock system, push-pull key, 1 gate, 316 stainless steel. | Stock | 1083
SX-2GATE-SET | Dold Safemaster series trapped key interlock system, push-pull key, 2 gates, 316 stainless steel. | Stock | 1907
SX-3GATE-SET | Dold Safemaster series trapped key interlock system, push-pull key, 3 gates, 316 stainless steel. | Stock | 2733
SX-4GATE-SET | Dold Safemaster series trapped key interlock system, push-pull key, 4 gates, 316 stainless steel. | Stock | 3558
SX-5GATE-SET | Dold Safemaster series trapped key interlock system, push-pull key, 5 gates, 316 stainless steel. | Stock | 4382
SY001 | Marathon Symax premium efficiency AC permanent magnet motor, high-performance inverter duty, 1/2hp, 3-phase, 230/460 VAC, 1800rpm, TENV, NEMA S56C frame, rolled steel, C-face/rigid base mount. Requires drive. | Stock | 611
SY003 | Marathon Symax premium efficiency AC permanent magnet motor, high-performance inverter duty, 1hp, 3-phase, 230/460 VAC, 1800rpm, TENV, NEMA S56C frame, rolled steel, C-face/rigid base mount. Requires drive. | Stock | 710
SY004 | Marathon Symax premium efficiency AC permanent magnet motor, high-performance inverter duty, 1-1/2hp, 3-phase, 230/460 VAC, 1800rpm, TENV, NEMA S56C frame, rolled steel, C-face/rigid base mount. Requires drive. | Stock | 864
SY005 | Marathon Symax premium efficiency AC permanent magnet motor, high-performance inverter duty, 2hp, 3-phase, 230/460 VAC, 1800rpm, TENV, NEMA S56C frame, rolled steel, C-face/rigid base mount. Requires drive. | Stock | 1160
SY007A | Marathon Symax super premium efficiency AC permanent magnet motor, high-performance inverter duty, 5hp, 3-phase, 230/460 VAC, 1800rpm, TENV, NEMA 184TC frame, cast iron, C-face/rigid base mount. Requires drive. | from vendor up to 3 business days | 1689
SY036 | Marathon Symax super premium efficiency AC permanent magnet motor, high-performance inverter duty, 3hp, 3-phase, 230/460 VAC, 1200rpm, TEFC, NEMA 182TC frame, rolled steel, C-face/rigid base mount. Requires drive. | from vendor up to 3 business days | 1754
SY066 | Marathon Symax super premium efficiency AC permanent magnet motor, high-performance inverter duty, 3hp, 3-phase, 230/460 VAC, 1800rpm, TEFC, NEMA 182TC frame, rolled steel, C-face/rigid base mount. Requires drive. | from vendor up to 3 business days | 1389
SY067 | Marathon Symax super premium efficiency AC permanent magnet motor, high-performance inverter duty, 5hp, 3-phase, 230/460 VAC, 1800rpm, TEFC, NEMA 184TC frame, rolled steel, C-face/rigid base mount. Requires drive. | from vendor up to 3 business days | 1701
SY068 | Marathon Symax super premium efficiency AC permanent magnet motor, high-performance inverter duty, 7-1/2hp, 3-phase, 230/460 VAC, 1800rpm, TEFC, NEMA 213TC frame, rolled steel, C-face/rigid base mount. Requires drive. | from vendor up to 3 business days | 1804
SY069 | Marathon Symax super premium efficiency AC permanent magnet motor, high-performance inverter duty, 10hp, 3-phase, 230/460 VAC, 1800rpm, TEFC, NEMA 215TC frame, rolled steel, C-face/rigid base mount. Requires drive. | from vendor up to 3 business days | 1916
SZ-008 | Patlite mounting bracket, wall mount, 190 x 100 x 210mm, light gray, steel. For use with LKEH series signal towers. | Stock | 30.5 | 31
SZ-010 | Patlite mounting bracket, flange mount, 100mm diameter, 65mm height, silver, aluminum. For use with Patlite NE-A and NE-IL series beacons. | Stock | 25 | 25.5
SZ-016A | Patlite mounting bracket, flange mount, 68mm diameter, 45mm height, silver, aluminum. For use with Patlite NE-A and NE-IL series beacons. | Stock | 28 | 28.5
SZ-100 | Patlite mounting bracket, pedestal mount, 70mm diameter, 150mm height, off-white, ABS plastic. For use with LS7 series signal towers. | Stock | 31 | 31.5
SZ-100D | Patlite mounting bracket, pedestal mount, 70mm diameter, 150mm height, dark gray, ABS plastic. For use with LS7 series signal towers. | Stock | 31 | 31.5
SZ-110 | Patlite mounting bracket, wall mount, 70 x 87 x 127mm, off-white, ABS plastic. For use with LS7 series signal towers. | Stock | 39 | 39.5
SZ-110D | Patlite mounting bracket, wall mount, 70 x 87 x 127mm, dark gray, ABS plastic. For use with LS7 series signal towers. | Stock | 39 | 39.5
SZ-130 | Patlite 4-hole adapter, top mount, 70mm diameter, 14mm height, off-white, ABS plastic. For use with LS7 series signal towers. | Stock | 39 | 39.5
SZ-130D | Patlite 4-hole adapter, top mount, 70mm diameter, 14mm height, dark gray, ABS plastic. For use with LS7 series signal towers. | Stock | 39 | 39.5
SZ-150 | Patlite mounting pole, 30mm diameter, 220mm length, silver, ABS plastic. For use with MP and MPS series signal towers. | Stock | 22.5 | 23
SZ-320KS | Patlite adjustable wall bracket, for use with CLK series LED light bars. | Stock | 28.5 | 29
SZ-904 | Patlite NPT adapter, 22mm to 3/4in female NPT, silver, aluminum. | Stock | 17.5 | 18
SZ-A11T | Fuji Electric auxiliary contact, front mount, (1) N.O./(1) N.C. contact(s), 6A @ 120 VAC/0.55A @ 120 VDC. For use with SC-E02x, SC-E03x, SC-E04x, SC-E05x, SC-E1x, SC-E2x, SC-E2Sx, SC-E3x, and SC-E4x contactors. | Stock | 12 | 12.5
SZ-A20T | Fuji Electric auxiliary contact, front mount, (2) N.O. contact(s), 6A @ 120 VAC/0.55A @ 120 VDC. For use with SC-E02x, SC-E03x, SC-E04x, SC-E05x, SC-E1x, SC-E2x, SC-E2Sx, SC-E3x, and SC-E4x contactors. | Stock | 12 | 12.5
SZ-A22T | Fuji Electric auxiliary contact, front mount, (2) N.O./(2) N.C. contact(s), 6A @ 120 VAC/0.55A @ 120 VDC. For use with SC-E02x, SC-E03x, SC-E04x, SC-E05x, SC-E1x, SC-E2x, SC-E2Sx, SC-E3x, and SC-E4x contactors. | Stock | 19 | 19.5
SZ-AS1T | Fuji Electric auxiliary contact, left or right side mount, (1) N.O./(1) N.C. contact(s), 6A @ 120 VAC/0.55A @ 120 VDC. For use with SC-E02x, SC-E03x, SC-E04x, SC-E05x, SC-E1x, SC-E2x, SC-E2Sx, SC-E3x, and SC-E4x contactors. | Stock | 19 | 19.5
SZ-AS2T | Fuji Electric auxiliary contact, left or right side mount, (1) N.O./(1) N.C. contact(s), 6A @ 120 VAC/0.55A @ 120 VDC. For use with SC-E5x, SC-E6x, SC-E7x, 3NC4Qx, 3NC4Hx, 3NC5Fx and 3NC5Hx contactors. | Stock | 19 | 19.5
SZ-ERW1A | Fuji Electric reversing connection bar, line side only mount. For use with Fuji Electric SC-E02x, SC-E03x, SC-E04x, SC-E05x contactors. | Stock | 7.5 | 7.75
SZ-ERW1B | Fuji Electric reversing connection bar, load side mount. For use with Fuji Electric SC-E02x, SC-E03x, SC-E04x, SC-E05x contactors without a thermal overload relay. | Stock | 7.5 | 7.75
SZ-ERW1D | Fuji Electric reversing connection bar, load side mount. For use with Fuji Electric SC-E02x, SC-E03x, SC-E04x, SC-E05x contactors and a thermal overload relay. | Stock | 7.5 | 7.75
SZ-ERW2A | Fuji Electric reversing connection bar, line side only mount. For use with SC-E1x, SC-E2x and SC-E2Sx contactors. | Stock | 15 | 15.5
SZ-ERW2B | Fuji Electric reversing connection bar, load side mount. For use with SC-E1x, SC-E2x and SC-E2Sx contactors without a thermal overload relay. | Stock | 15 | 15.5
SZ-ERW2D | Fuji Electric reversing connection bar, load side mount. For use with SC-E1x, SC-E2x and SC-E2Sx contactors and a thermal overload relay. | Stock | 15 | 15.5
SZ-ERW3A | Fuji Electric reversing connection bar, line side only mount. For use with SC-E3x and SC-E4x contactors. | Stock | 27 | 27.5
SZ-ERW3B | Fuji Electric reversing connection bar, load side mount. For use with SC-E3x and SC-E4x contactors without a thermal overload relay. | Stock | 27 | 27.5
SZ-ERW3D | Fuji Electric reversing connection bar, load side mount. For use with SC-E3x and SC-E4x contactors and a thermal overload relay. | Stock | 27 | 27.5
SZ-HDE | Fuji Electric 35mm DIN rail/panel mount adapter, for use with TK-E2 series thermal overload relays. | Stock | 18 | 18.5
SZ-HEE | Fuji Electric 35mm DIN rail/panel mount adapter, for use with TK-E3 series thermal overload relays. | Stock | 21 | 21.5
SZK-001U | Patlite mounting bracket, side mount, 96.5 x 62 x 72mm, silver, steel. For use with 40mm terminal elements. | Stock | 22.5 | 23
SZK-002W | Patlite mounting bracket, side mount, 70 x 70 x 72mm, white, polycarbonate. For use with LR4-WJ series signal towers. | Stock | 22.5 | 23
SZL-001 | Patlite L-shaped mounting bracket, side mount, 75 x 80 x 32mm, silver, steel. For use with 40mm terminal elements. | Stock | 7.25
SZ-N11T | Fuji Electric terminal shroud, for use with contactor sizes 3NC5F to 3NC5H. | Stock | 81 | 83
SZ-N8T | Fuji Electric terminal shroud, for use with contactor sizes 3NC4Q to 3NC4H. | Stock | 65 | 67
SZP-001W | Patlite mounting bracket, flange mount, 70mm diameter, white, polycarbonate. For use with 40mm terminal elements. | Stock | 22.5 | 23
SZP-002U | Patlite mounting bracket, flange mount, 94mm diameter, silver, aluminum alloy. For use with 40mm terminal elements. | Stock | 22.5 | 23
SZP-003W | Patlite mounting bracket, flange mount, 60mm diameter, white, polycarbonate. For use with 40mm terminal elements. | Stock | 12
SZP-090U | Patlite threaded pole adapter, 40mm diameter, 1/2in NPT thread, silver, aluminum. For use with Patlite LR4 series direct mount signal tower bases. (3) screw-tapped spacers included. | Stock | 37 | 37.5
SZP-092D | Patlite tube adapter, tube mount, 1/2in NPT thread type, 56mm diameter, black, polycarbonate. For use with Patlite NE-A and NE-IL series beacons. | Stock | 6.5
SZQ-001W | Patlite foldaway base, off-white, polycarbonate. For use with 40mm terminal elements. | Stock | 17.5 | 18
SZ-RM | Fuji Electric mechanical interlock, for use with SC-E02x, SC-E03x, SC-E04x, SC-E05x, SC-E1x, SC-E2x, SC-E2Sx, SC-E3x and SC-E4x contactors, mechanically connects contactors to prevents both from being pulled in at the same time. | Stock | 19 | 19.5
SZ-WN10T | Fuji Electric terminal shroud, for use with size 3NK4H thermal overload relays. | Stock | 98 | 101
SZ-WN11T | Fuji Electric terminal shroud, for use with size 3NK5H thermal overload relays. | Stock | 112 | 116
SZ-WN8T | Fuji Electric terminal shroud, for use with size 3NK4Q thermal overload relays. | Stock | 98 | 101
SZ-Z1 | Fuji Electric surge suppressor, varistor, 24-48 VAC/VDC. For use with SC-E02x, SC-E03x, SC-E04x and SC-E05x contactors. | Stock | 15 | 15.5
SZ-Z2 | Fuji Electric surge suppressor, varistor, 100-250 VAC/VDC. For use with SC-E02x, SC-E03x, SC-E04x and SC-E05x contactors. | Stock | 15 | 15.5
SZ-Z31 | Fuji Electric surge suppressor, varistor, 24-48 VAC/VDC. For use with SC-E1x, SC-E2x, SC-E2Sx, SC-E3x and SC-E4x contactors. | Stock | 20 | 20.5
SZ-Z32 | Fuji Electric surge suppressor, varistor, 100-250 VAC/VDC. For use with SC-E1x, SC-E2x, SC-E2Sx, SC-E3x and SC-E4x contactors. | Stock | 20 | 20.5
SZ-Z34 | Fuji Electric surge suppressor, resistor-capacitor, 24-48 VAC/VDC. For use with SC-E1x, SC-E2x, SC-E2Sx, SC-E3x and SC-E4x contactors. | Stock | 20 | 20.5
SZ-Z35 | Fuji Electric surge suppressor, resistor-capacitor, 100-250 VAC/VDC. For use with SC-E1x, SC-E2x, SC-E2Sx, SC-E3x and SC-E4x contactors. | Stock | 20 | 20.5
SZ-Z36 | Fuji Electric surge suppressor, resistor-capacitor, 24-48 VAC/VDC. For use with SC-E1Gx, SC-E2Gx, SC-E2SGx, SC-E3Gx and SC-E4Gx contactors. | Stock | 20 | 20.5
SZ-Z37 | Fuji Electric surge suppressor, resistor-capacitor, 100-250 VAC/VDC. For use with SC-E1Gx, SC-E2Gx, SC-E2SGx, SC-E3Gx and SC-E4Gx contactors. | Stock | 20 | 20.5
SZ-Z4 | Fuji Electric surge suppressor, resistor-capacitor, 24-48 VAC/VDC. For use with SC-E02x, SC-E03x, SC-E04x and SC-E05x contactors. | Stock | 16.5 | 17
SZ-Z5 | Fuji Electric surge suppressor, resistor-capacitor, 100-250 VAC/VDC. For use with SC-E02x, SC-E03x, SC-E04x and SC-E05x contactors. | Stock | 17 | 17.5
T1-0506G-1 | Iboco T1 series open slot wide finger wire duct, 0.5in width, 0.625in height, 6.5ft/2m length, gray. Cover included. | Stock | 13
T1-0510G-1 | Iboco T1 series open slot wide finger wire duct, 0.5in width, 1in height, 6.5ft/2m length, gray. Cover included. | Stock | 14.5
T1-1010B-1 | Iboco T1 series open slot wide finger wire duct, 1in width, 1in height, 6.5ft/2m length, blue. Cover included. | Stock | 20
T1-1010G-1 | Iboco T1 series open slot wide finger wire duct, 1in width, 1in height, 6.5ft/2m length, gray. Cover included. | Stock | 18
T1-1010W-1 | Iboco T1 series open slot wide finger wire duct, 1in width, 1in height, 6.5ft/2m length, white. Cover included. | Stock | 18
T1-1015G-1 | Iboco T1 series open slot wide finger wire duct, 1in width, 1.5in height, 6.5ft/2m length, gray. Cover included. | Stock | 22
T1-1015W-1 | Iboco T1 series open slot wide finger wire duct, 1in width, 1.5in height, 6.5ft/2m length, white. Cover included. | Stock | 22
T1-1022B-1 | Iboco T1 series open slot wide finger wire duct, 1in width, 2.25in height, 6.5ft/2m length, blue. Cover included. | Stock | 26.5
T1-1022G-1 | Iboco T1 series open slot wide finger wire duct, 1in width, 2.25in height, 6.5ft/2m length, gray. Cover included. | Stock | 23
T1-1022G1-1 | Iboco T1 series open slot wide finger wire duct, 1in width, 2.25in height, 3.2ft/1m length, gray. Cover included. | Stock | 13
T1-1022W-1 | Iboco T1 series open slot wide finger wire duct, 1in width, 2.25in height, 6.5ft/2m length, white. Cover included. | Stock | 23
T1-1030B-1 | Iboco T1 series open slot wide finger wire duct, 1in width, 3in height, 6.5ft/2m length, blue. Cover included. | Stock | 34
T1-1030G-1 | Iboco T1 series open slot wide finger wire duct, 1in width, 3in height, 6.5ft/2m length, gray. Cover included. | Stock | 28
T1-1030G1-1 | Iboco T1 series open slot wide finger wire duct, 1in width, 3in height, 3.2ft/1m length, gray. Cover included. | Stock | 16
T1-1030W-1 | Iboco T1 series open slot wide finger wire duct, 1in width, 3in height, 6.5ft/2m length, white. Cover included. | Stock | 28
T1-1040G-1 | Iboco T1 series open slot wide finger wire duct, 1in width, 4in height, 6.5ft/2m length, gray. Cover included. | Stock | 34
T1-1040K-1 | Iboco T1 series open slot wide finger wire duct, 1in width, 4in height, 6.5ft/2m length, black. Cover included. | Stock | 37
T1-1040W-1 | Iboco T1 series open slot wide finger wire duct, 1in width, 4in height, 6.5ft/2m length, white. Cover included. | Stock | 34
T111683 | ACME buck-boost transformer, encapsulated core, 1 kVA, 1-phase, 120/240 VAC primary, 12/24 VAC secondary, 60 Hz, NEMA 3R, wall mount. | Stock | 244
T111684 | ACME buck-boost transformer, encapsulated core, 1.5 kVA, 1-phase, 120/240 VAC primary, 12/24 VAC secondary, 60 Hz, NEMA 3R, wall mount. | Stock | 310
T111685 | ACME buck-boost transformer, encapsulated core, 2 kVA, 1-phase, 120/240 VAC primary, 12/24 VAC secondary, 60 Hz, NEMA 3R, wall mount. | Stock | 400
T111686 | ACME buck-boost transformer, encapsulated core, 3 kVA, 1-phase, 120/240 VAC primary, 12/24 VAC secondary, 60 Hz, NEMA 3R, wall mount. | Stock | 568
T111687 | ACME buck-boost transformer, encapsulated core, 5 kVA, 1-phase, 120/240 VAC primary, 12/24 VAC secondary, 60 Hz, NEMA 3R, wall mount. | Stock | 869
T113073 | ACME buck-boost transformer, encapsulated core, 1 kVA, 1-phase, 120/240 VAC primary, 16/32 VAC secondary, 60 Hz, NEMA 3R, wall mount. | Stock | 274
T113074 | ACME buck-boost transformer, encapsulated core, 1.5 kVA, 1-phase, 120/240 VAC primary, 16/32 VAC secondary, 60 Hz, NEMA 3R, wall mount. | Stock | 332
T113075 | ACME buck-boost transformer, encapsulated core, 2 kVA, 1-phase, 120/240 VAC primary, 16/32 VAC secondary, 60 Hz, NEMA 3R, wall mount. | Stock | 407
T113076 | ACME buck-boost transformer, encapsulated core, 3 kVA, 1-phase, 120/240 VAC primary, 16/32 VAC secondary, 60 Hz, NEMA 3R, wall mount. | Stock | 626
T113077 | ACME buck-boost transformer, encapsulated core, 5 kVA, 1-phase, 120/240 VAC primary, 16/32 VAC secondary, 60 Hz, NEMA 3R, wall mount. | Stock | 1058
T1-1515B-1 | Iboco T1 series open slot wide finger wire duct, 1.5in width, 1.5in height, 6.5ft/2m length, blue. Cover included. | Stock | 26.5
T1-1515G-1 | Iboco T1 series open slot wide finger wire duct, 1.5in width, 1.5in height, 6.5ft/2m length, gray. Cover included. | Stock | 24
T1-1515W-1 | Iboco T1 series open slot wide finger wire duct, 1.5in width, 1.5in height, 6.5ft/2m length, white. Cover included. | Stock | 24
T1-1522B-1 | Iboco T1 series open slot wide finger wire duct, 1.5in width, 2.25in height, 6.5ft/2m length, blue. Cover included. | Stock | 29.5
T1-1522G-1 | Iboco T1 series open slot wide finger wire duct, 1.5in width, 2.25in height, 6.5ft/2m length, gray. Cover included. | Stock | 25
T1-1522G1-1 | Iboco T1 series open slot wide finger wire duct, 1.5in width, 2.25in height, 3.2ft/1m length, gray. Cover included. | Stock | 14
T1-1522W-1 | Iboco T1 series open slot wide finger wire duct, 1.5in width, 2.25in height, 6.5ft/2m length, white. Cover included. | Stock | 25
T1-1530B-1 | Iboco T1 series open slot wide finger wire duct, 1.5in width, 3in height, 6.5ft/2m length, blue. Cover included. | Stock | 36
T1-1530G-1 | Iboco T1 series open slot wide finger wire duct, 1.5in width, 3in height, 6.5ft/2m length, gray. Cover included. | Stock | 30.5
T1-1530G1-1 | Iboco T1 series open slot wide finger wire duct, 1.5in width, 3in height, 3.2ft/1m length, gray. Cover included. | Stock | 17
T1-1530K-1 | Iboco T1 series open slot wide finger wire duct, 1.5in width, 3in height, 6.5ft/2m length, black. Cover included. | Stock | 35
T1-1530W-1 | Iboco T1 series open slot wide finger wire duct, 1.5in width, 3in height, 6.5ft/2m length, white. Cover included. | Stock | 30.5
T1-1540G-1 | Iboco T1 series open slot wide finger wire duct, 1.5in width, 4in height, 6.5ft/2m length, gray. Cover included. | Stock | 36
T1-1540W-1 | Iboco T1 series open slot wide finger wire duct, 1.5in width, 4in height, 6.5ft/2m length, white. Cover included. | Stock | 36
T121224CH | Wiegmann wiring trough, 12 x 12 x 24in (HxDxL), NEMA 4, carbon steel, ANSI 61 gray, powder coat finish, single-door. | from vendor up to 10 business days | 605
T121224CHSS | Wiegmann wiring trough, 12 x 12 x 24in (HxDxL), NEMA 1/4/4X/12, 304 stainless steel, No. 3 intermediate polished finish, single-door. | from vendor up to 15 business days | 1038
T121236CH | Wiegmann wiring trough, 12 x 12 x 36in (HxDxL), NEMA 4, carbon steel, ANSI 61 gray, powder coat finish, single-door. | from vendor up to 10 business days | 782
T121236CHSS | Wiegmann wiring trough, 12 x 12 x 36in (HxDxL), NEMA 1/4/4X/12, 304 stainless steel, No. 3 intermediate polished finish, single-door. | from vendor up to 15 business days | 1523
T121248CH | Wiegmann wiring trough, 12 x 12 x 48in (HxDxL), NEMA 4, carbon steel, ANSI 61 gray, powder coat finish, single-door. | from vendor up to 10 business days | 988
T121248CHSS | Wiegmann wiring trough, 12 x 12 x 48in (HxDxL), NEMA 1/4/4X/12, 304 stainless steel, No. 3 intermediate polished finish, single-door. | from vendor up to 15 business days | 1922
T1-2215B-1 | Iboco T1 series open slot wide finger wire duct, 2.25in width, 1.5in height, 6.5ft/2m length, blue. Cover included. | Stock | 30.5
T1-2215G-1 | Iboco T1 series open slot wide finger wire duct, 2.25in width, 1.5in height, 6.5ft/2m length, gray. Cover included. | Stock | 25
T1-2222B-1 | Iboco T1 series open slot wide finger wire duct, 2.25in width, 2.25in height, 6.5ft/2m length, blue. Cover included. | Stock | 30.5
T1-2222G-1 | Iboco T1 series open slot wide finger wire duct, 2.25in width, 2.25in height, 6.5ft/2m length, gray. Cover included. | Stock | 26.5
T1-2222G1-1 | Iboco T1 series open slot wide finger wire duct, 2.25in width, 2.25in height, 3.2ft/1m length, gray. Cover included. | Stock | 15
T1-2222K-1 | Iboco T1 series open slot wide finger wire duct, 2.25in width, 2.25in height, 6.5ft/2m length, black. Cover included. | Stock | 30.5
T1-2222W-1 | Iboco T1 series open slot wide finger wire duct, 2.25in width, 2.25in height, 6.5ft/2m length, white. Cover included. | Stock | 26.5
T1-2230B-1 | Iboco T1 series open slot wide finger wire duct, 2.25in width, 3in height, 6.5ft/2m length, blue. Cover included. | Stock | 38.5
T1-2230G-1 | Iboco T1 series open slot wide finger wire duct, 2.25in width, 3in height, 6.5ft/2m length, gray. Cover included. | Stock | 34
T1-2230G1-1 | Iboco T1 series open slot wide finger wire duct, 2.25in width, 3in height, 3.2ft/1m length, gray. Cover included. | Stock | 19
T1-2230W-1 | Iboco T1 series open slot wide finger wire duct, 2.25in width, 3in height, 6.5ft/2m length, white. Cover included. | Stock | 34
T1-2240G-1 | Iboco T1 series open slot wide finger wire duct, 2.25in width, 4in height, 6.5ft/2m length, gray. Cover included. | Stock | 37
T1-2240G1-1 | Iboco T1 series open slot wide finger wire duct, 2.25in width, 4in height, 3.2ft/1m length, gray. Cover included. | Stock | 21
T1-2240K-1 | Iboco T1 series open slot wide finger wire duct, 2.25in width, 4in height, 6.5ft/2m length, black. Cover included. | Stock | 43
T1-2240W-1 | Iboco T1 series open slot wide finger wire duct, 2.25in width, 4in height, 6.5ft/2m length, white. Cover included. | Stock | 37
T1-3015G-1 | Iboco T1 series open slot wide finger wire duct, 3in width, 1.5in height, 6.5ft/2m length, gray. Cover included. | Stock | 34
T1-3022G-1 | Iboco T1 series open slot wide finger wire duct, 3in width, 2.25in height, 6.5ft/2m length, gray. Cover included. | Stock | 35
T1-3022W-1 | Iboco T1 series open slot wide finger wire duct, 3in width, 2.25in height, 6.5ft/2m length, white. Cover included. | Stock | 35
T1-3030B-1 | Iboco T1 series open slot wide finger wire duct, 3in width, 3in height, 6.5ft/2m length, blue. Cover included. | Stock | 47.5
T1-3030G-1 | Iboco T1 series open slot wide finger wire duct, 3in width, 3in height, 6.5ft/2m length, gray. Cover included. | Stock | 40.5
T1-3030G1-1 | Iboco T1 series open slot wide finger wire duct, 3in width, 3in height, 3.2ft/1m length, gray. Cover included. | Stock | 22
T1-3030K-1 | Iboco T1 series open slot wide finger wire duct, 3in width, 3in height, 6.5ft/2m length, black. Cover included. | Stock | 46
T1-3030W-1 | Iboco T1 series open slot wide finger wire duct, 3in width, 3in height, 6.5ft/2m length, white. Cover included. | Stock | 40.5
T1-3040G-1 | Iboco T1 series open slot wide finger wire duct, 3in width, 4in height, 6.5ft/2m length, gray. Cover included. | Stock | 46
T1-3040K-1 | Iboco T1 series open slot wide finger wire duct, 3in width, 4in height, 6.5ft/2m length, black. Cover included. | Stock | 52
T1-3040W-1 | Iboco T1 series open slot wide finger wire duct, 3in width, 4in height, 6.5ft/2m length, white. Cover included. | Stock | 46
T1-3050G-1 | Iboco T1 series open slot wide finger wire duct, 3in width, 5in height, 6.5ft/2m length, gray. Cover included. | Stock | 61
T1-3050K-1 | Iboco T1 series open slot wide finger wire duct, 3in width, 5in height, 6.5ft/2m length, black. Cover included. | Stock | 70
T1-3050W-1 | Iboco T1 series open slot wide finger wire duct, 3in width, 5in height, 6.5ft/2m length, white. Cover included. | Stock | 61
T137920 | ACME buck-boost transformer, encapsulated core, 1 kVA, 1-phase, 240/480 VAC primary, 24/48 VAC secondary, 60 Hz, NEMA 3R, wall mount. | Stock | 269
T137921 | ACME buck-boost transformer, encapsulated core, 1.5 kVA, 1-phase, 240/480 VAC primary, 24/48 VAC secondary, 60 Hz, NEMA 3R, wall mount. | Stock | 336
T137922 | ACME buck-boost transformer, encapsulated core, 2 kVA, 1-phase, 240/480 VAC primary, 24/48 VAC secondary, 60 Hz, NEMA 3R, wall mount. | Stock | 417
T137923 | ACME buck-boost transformer, encapsulated core, 3 kVA, 1-phase, 240/480 VAC primary, 24/48 VAC secondary, 60 Hz, NEMA 3R, wall mount. | Stock | 617
T137924 | ACME buck-boost transformer, encapsulated core, 5 kVA, 1-phase, 240/480 VAC primary, 24/48 VAC secondary, 60 Hz, NEMA 3R, wall mount. | Stock | 967
T1-4015G-1 | Iboco T1 series open slot wide finger wire duct, 4in width, 1.5in height, 6.5ft/2m length, gray. Cover included. | Stock | 35
T1-4022G-1 | Iboco T1 series open slot wide finger wire duct, 4in width, 2.25in height, 6.5ft/2m length, gray. Cover included. | Stock | 38.5
T1-4022W-1 | Iboco T1 series open slot wide finger wire duct, 4in width, 2.25in height, 6.5ft/2m length, white. Cover included. | Stock | 38.5
T1-4030B-1 | Iboco T1 series open slot wide finger wire duct, 4in width, 3in height, 6.5ft/2m length, blue. Cover included. | Stock | 51
T1-4030G-1 | Iboco T1 series open slot wide finger wire duct, 4in width, 3in height, 6.5ft/2m length, gray. Cover included. | Stock | 44
T1-4030W-1 | Iboco T1 series open slot wide finger wire duct, 4in width, 3in height, 6.5ft/2m length, white. Cover included. | Stock | 44
T1-4040B-1 | Iboco T1 series open slot wide finger wire duct, 4in width, 4in height, 6.5ft/2m length, blue. Cover included. | Stock | 61
T1-4040G-1 | Iboco T1 series open slot wide finger wire duct, 4in width, 4in height, 6.5ft/2m length, gray. Cover included. | Stock | 53
T1-4040G1-1 | Iboco T1 series open slot wide finger wire duct, 4in width, 4in height, 3.2ft/1m length, gray. Cover included. | Stock | 29
T1-4040K-1 | Iboco T1 series open slot wide finger wire duct, 4in width, 4in height, 6.5ft/2m length, black. Cover included. | Stock | 60
T1-4040W-1 | Iboco T1 series open slot wide finger wire duct, 4in width, 4in height, 6.5ft/2m length, white. Cover included. | Stock | 53
T1-4050G-1 | Iboco T1 series open slot wide finger wire duct, 4in width, 5in height, 6.5ft/2m length, gray. Cover included. | Stock | 71
T1-4050K-1 | Iboco T1 series open slot wide finger wire duct, 4in width, 5in height, 6.5ft/2m length, black. Cover included. | Stock | 81
T1-4050W-1 | Iboco T1 series open slot wide finger wire duct, 4in width, 5in height, 6.5ft/2m length, white. Cover included. | Stock | 71
T16000002-F1 | Patlite 3-button switch box, off-white, ABS plastic. For use with HSST series manual signal tower station kit. | Stock | 76 | 77
T1-6040G-1 | Iboco T1 series open slot wide finger wire duct, 6in width, 4in height, 6.5ft/2m length, gray. Cover included. | Stock | 84
T1-6040W-1 | Iboco T1 series open slot wide finger wire duct, 6in width, 4in height, 6.5ft/2m length, white. Cover included. | Stock | 84
T181050 | ACME buck-boost transformer, encapsulated core, 250 VA, 1-phase, 120/240 VAC primary, 12/24 VAC secondary, 50/60 Hz, NEMA 3R, wall mount. | Stock | 130
T181051 | ACME buck-boost transformer, encapsulated core, 500 VA, 1-phase, 120/240 VAC primary, 12/24 VAC secondary, 50/60 Hz, NEMA 3R, wall mount. | Stock | 166
T181052 | ACME buck-boost transformer, encapsulated core, 750 VA, 1-phase, 120/240 VAC primary, 12/24 VAC secondary, 50/60 Hz, NEMA 3R, wall mount. | Stock | 214
T181057 | ACME buck-boost transformer, encapsulated core, 250 VA, 1-phase, 120/240 VAC primary, 16/32 VAC secondary, 50/60 Hz, NEMA 3R, wall mount. | Stock | 159
T181058 | ACME buck-boost transformer, encapsulated core, 500 VA, 1-phase, 120/240 VAC primary, 16/32 VAC secondary, 50/60 Hz, NEMA 3R, wall mount. | Stock | 177
T181059 | ACME buck-boost transformer, encapsulated core, 750 VA, 1-phase, 120/240 VAC primary, 16/32 VAC secondary, 50/60 Hz, NEMA 3R, wall mount. | Stock | 229
T181064 | ACME buck-boost transformer, encapsulated core, 250 VA, 1-phase, 240/480 VAC primary, 24/48 VAC secondary, 50/60 Hz, NEMA 3R, wall mount. | Stock | 156
T181065 | ACME buck-boost transformer, encapsulated core, 500 VA, 1-phase, 240/480 VAC primary, 24/48 VAC secondary, 50/60 Hz, NEMA 3R, wall mount. | Stock | 193
T181066 | ACME buck-boost transformer, encapsulated core, 750 VA, 1-phase, 240/480 VAC primary, 24/48 VAC secondary, 50/60 Hz, NEMA 3R, wall mount. | Stock | 250
T1E-1015G-1 | Iboco T1E series open slot narrow finger wire duct, 1in width, 1.5in height, 6.5ft/2m length, gray. Cover included. | Stock | 22
T1E-1015W-1 | Iboco T1E series open slot narrow finger wire duct, 1in width, 1.5in height, 6.5ft/2m length, white. Cover included. | Stock | 22
T1E-1022G-1 | Iboco T1E series open slot narrow finger wire duct, 1in width, 2.25in height, 6.5ft/2m length, gray. Cover included. | Stock | 23
T1E-1022G1-1 | Iboco T1E series open slot narrow finger wire duct, 1in width, 2.25in height, 3.2ft/1m length, gray. Cover included. | Stock | 13
T1E-1022GA-1 | Iboco T1E series open slot narrow finger wire duct, self-adhesive, 1in width, 2.25in height, 6.5ft/2m length, gray. Cover included. | Stock | 26
T1E-1022W-1 | Iboco T1E series open slot narrow finger wire duct, 1in width, 2.25in height, 6.5ft/2m length, white. Cover included. | Stock | 23
T1E-1030G-1 | Iboco T1E series open slot narrow finger wire duct, 1in width, 3in height, 6.5ft/2m length, gray. Cover included. | Stock | 28
T1E-1030G1-1 | Iboco T1E series open slot narrow finger wire duct, 1in width, 3in height, 3.2ft/1m length, gray. Cover included. | Stock | 16
T1E-1030GA-1 | Iboco T1E series open slot narrow finger wire duct, self-adhesive, 1in width, 3in height, 6.5ft/2m length, gray. Cover included. | Stock | 33
T1E-1030W-1 | Iboco T1E series open slot narrow finger wire duct, 1in width, 3in height, 6.5ft/2m length, white. Cover included. | Stock | 28
T1E-1515G-1 | Iboco T1E series open slot narrow finger wire duct, 1.5in width, 1.5in height, 6.5ft/2m length, gray. Cover included. | Stock | 24
T1E-1515W-1 | Iboco T1E series open slot narrow finger wire duct, 1.5in width, 1.5in height, 6.5ft/2m length, white. Cover included. | Stock | 24
T1E-1522G-1 | Iboco T1E series open slot narrow finger wire duct, 1.5in width, 2.25in height, 6.5ft/2m length, gray. Cover included. | Stock | 25
T1E-1522G1-1 | Iboco T1E series open slot narrow finger wire duct, 1.5in width, 2.25in height, 3.2ft/1m length, gray. Cover included. | Stock | 14
T1E-1522GA-1 | Iboco T1E series open slot narrow finger wire duct, self-adhesive, 1.5in width, 2.25in height, 6.5ft/2m length, gray. Cover included. | Stock | 29
T1E-1522W-1 | Iboco T1E series open slot narrow finger wire duct, 1.5in width, 2.25in height, 6.5ft/2m length, white. Cover included. | Stock | 25
T1E-1530G-1 | Iboco T1E series open slot narrow finger wire duct, 1.5in width, 3in height, 6.5ft/2m length, gray. Cover included. | Stock | 30.5
T1E-1530G1-1 | Iboco T1E series open slot narrow finger wire duct, 1.5in width, 3in height, 3.2ft/1m length, gray. Cover included. | Stock | 17
T1E-1530GA-1 | Iboco T1E series open slot narrow finger wire duct, self-adhesive, 1.5in width, 3in height, 6.5ft/2m length, gray. Cover included. | Stock | 35
T1E-1530W-1 | Iboco T1E series open slot narrow finger wire duct, 1.5in width, 3in height, 6.5ft/2m length, white. Cover included. | Stock | 30.5
T1E-1540G-1 | Iboco T1E series open slot narrow finger wire duct, 1.5in width, 4in height, 6.5ft/2m length, gray. Cover included. | Stock | 36
T1E-1540W-1 | Iboco T1E series open slot narrow finger wire duct, 1.5in width, 4in height, 6.5ft/2m length, white. Cover included. | Stock | 36
T1E-2215G-1 | Iboco T1E series open slot narrow finger wire duct, 2.25in width, 1.5in height, 6.5ft/2m length, gray. Cover included. | Stock | 25
T1E-2222G-1 | Iboco T1E series open slot narrow finger wire duct, 2.25in width, 2.25in height, 6.5ft/2m length, gray. Cover included. | Stock | 26.5
T1E-2222G1-1 | Iboco T1E series open slot narrow finger wire duct, 2.25in width, 2.25in height, 3.2ft/1m length, gray. Cover included. | Stock | 15
T1E-2222GA-1 | Iboco T1E series open slot narrow finger wire duct, self-adhesive, 2.25in width, 2.25in height, 6.5ft/2m length, gray. Cover included. | Stock | 31
T1E-2222W-1 | Iboco T1E series open slot narrow finger wire duct, 2.25in width, 2.25in height, 6.5ft/2m length, white. Cover included. | Stock | 26.5
T1E-2230G-1 | Iboco T1E series open slot narrow finger wire duct, 2.25in width, 3in height, 6.5ft/2m length, gray. Cover included. | Stock | 34
T1E-2230G1-1 | Iboco T1E series open slot narrow finger wire duct, 2.25in width, 3in height, 3.2ft/1m length, gray. Cover included. | Stock | 19
T1E-2230GA-1 | Iboco T1E series open slot narrow finger wire duct, self-adhesive, 2.25in width, 3in height, 6.5ft/2m length, gray. Cover included. | Stock | 38
T1E-2230W-1 | Iboco T1E series open slot narrow finger wire duct, 2.25in width, 3in height, 6.5ft/2m length, white. Cover included. | Stock | 34
T1E-2240G-1 | Iboco T1E series open slot narrow finger wire duct, 2.25in width, 4in height, 6.5ft/2m length, gray. Cover included. | Stock | 37
T1E-2240G1-1 | Iboco T1E series open slot narrow finger wire duct, 2.25in width, 4in height, 3.2ft/1m length, gray. Cover included. | Stock | 21
T1E-2240GA-1 | Iboco T1E series open slot narrow finger wire duct, self-adhesive, 2.25in width, 4in height, 6.5ft/2m length, gray. Cover included. | Stock | 43
T1E-2240W-1 | Iboco T1E series open slot narrow finger wire duct, 2.25in width, 4in height, 6.5ft/2m length, white. Cover included. | Stock | 37
T1E-3015G-1 | Iboco T1E series open slot narrow finger wire duct, 3in width, 1.5in height, 6.5ft/2m length, gray. Cover included. | Stock | 34
T1E-3022G-1 | Iboco T1E series open slot narrow finger wire duct, 3in width, 2.25in height, 6.5ft/2m length, gray. Cover included. | Stock | 35
T1E-3022W-1 | Iboco T1E series open slot narrow finger wire duct, 3in width, 2.25in height, 6.5ft/2m length, white. Cover included. | Stock | 35
T1E-3030G-1 | Iboco T1E series open slot narrow finger wire duct, 3in width, 3in height, 6.5ft/2m length, gray. Cover included. | Stock | 40.5
T1E-3030G1-1 | Iboco T1E series open slot narrow finger wire duct, 3in width, 3in height, 3.2ft/1m length, gray. Cover included. | Stock | 22
T1E-3030GA-1 | Iboco T1E series open slot narrow finger wire duct, self-adhesive, 3in width, 3in height, 6.5ft/2m length, gray. Cover included. | Stock | 46
T1E-3030W-1 | Iboco T1E series open slot narrow finger wire duct, 3in width, 3in height, 6.5ft/2m length, white. Cover included. | Stock | 40.5
T1E-3040G-1 | Iboco T1E series open slot narrow finger wire duct, 3in width, 4in height, 6.5ft/2m length, gray. Cover included. | Stock | 46
T1E-3040W-1 | Iboco T1E series open slot narrow finger wire duct, 3in width, 4in height, 6.5ft/2m length, white. Cover included. | Stock | 46
T1E-4015G-1 | Iboco T1E series open slot narrow finger wire duct, 4in width, 1.5in height, 6.5ft/2m length, gray. Cover included. | Stock | 33
T1E-4022G-1 | Iboco T1E series open slot narrow finger wire duct, 4in width, 2.25in height, 6.5ft/2m length, gray. Cover included. | Stock | 38.5
T1E-4030G-1 | Iboco T1E series open slot narrow finger wire duct, 4in width, 3in height, 6.5ft/2m length, gray. Cover included. | Stock | 44
T1E-4030W-1 | Iboco T1E series open slot narrow finger wire duct, 4in width, 3in height, 6.5ft/2m length, white. Cover included. | Stock | 44
T1E-4040G-1 | Iboco T1E series open slot narrow finger wire duct, 4in width, 4in height, 6.5ft/2m length, gray. Cover included. | Stock | 53
T1E-4040G1-1 | Iboco T1E series open slot narrow finger wire duct, 4in width, 4in height, 3.2ft/1m length, gray. Cover included. | Stock | 29
T1E-4040GA-1 | Iboco T1E series open slot narrow finger wire duct, self-adhesive, 4in width, 4in height, 6.5ft/2m length, gray. Cover included. | Stock | 61
T1E-4040W-1 | Iboco T1E series open slot narrow finger wire duct, 4in width, 4in height, 6.5ft/2m length, white. Cover included. | Stock | 53
T1F-08AD-1 | Terminator analog input module, 8-channel, current, 14-bit, external 24 VDC required. Requires T1K-08B or T1K-08B-1 terminal base. | Stock | 503
T1F-08AD-2 | Terminator analog input module, 8-channel, voltage, 14-bit, external 24 VDC required. Requires T1K-08B or T1K-08B-1 terminal base. | Stock | 503
T1F-08DA-1 | Terminator analog output module, 8-channel, current, 12-bit, external 24 VDC required. Requires T1K-08B or T1K-08B-1 terminal base. | Stock | 645
T1F-08DA-2 | Terminator analog output module, 8-channel, voltage, 12-bit, external 24 VDC required. Requires T1K-08B or T1K-08B-1 terminal base. | Stock | 694
T1F-14THM | Terminator temperature input module, thermocouple, 14-channel, 12-bit resolution, input thermocouple type(s): J, E, K, R, S, T, B, N, C. Requires T1K-16B or T1K-16B-1 terminal base. | Stock | 915
T1F-16AD-1 | Terminator analog input module, 16-channel, current, 14-bit, external 24 VDC required. Requires T1K-16B or T1K-16B-1 terminal base. | Stock | 708
T1F-16AD-2 | Terminator analog input module, 16-channel, voltage, 14-bit, external 24 VDC required. Requires T1K-16B or T1K-16B-1 terminal base. | Stock | 710
T1F-16DA-1 | Terminator analog output module, 16-channel, current, 12-bit, external 24 VDC required. Requires T1K-16B or T1K-16B-1 terminal base. | Stock | 995
T1F-16DA-2 | Terminator analog output module, 16-channel, voltage, 12-bit, external 24 VDC required. Requires T1K-16B or T1K-16B-1 terminal base. | Stock | 1069
T1F-16RTD | Terminator temperature input module, RTD, 16-channel, 16-bit resolution, input RTD type(s): Pt100, JPt100, Cu10, Cu25 and Pt1000. Requires T1K-16B or T1K-16B-1 terminal base. | Stock | 697
T1F-16TMST | Terminator temperature input module, thermistor, 16-channel, 16-bit resolution, input thermistor type(s): 2252, 10K-AN Type 3, 10K-CP Type 2, 5K, 3K and 1.8K ohm. Requires T1K-16B or T1K-16B-1 terminal base. | Stock | 629
T1F-8AD4DA-1 | Terminator analog combo module, Input: 8-channel, current, Output: 4-channel, current. Requires T1K-08B or T1K-08B-1 terminal base. | Stock | 613
T1F-8AD4DA-2 | Terminator analog combo module, Input: 8-channel, voltage, Output: 4-channel, voltage. Requires T1K-08B or T1K-08B-1 terminal base. | Stock | 613
T1F-CJC | Terminator CJC sensor, replacement. For use with T1F-14THM temperature input module. | Stock | 24.5
T1H-08TDS | Terminator discrete output module, 8-point, 6-24 VDC, sinking and sourcing, 8 isolated common(s), 1 point(s) per common, 2A/point, 16A/module, overcurrent protection. Requires T1K-16B or T1K-16B-1 terminal base. | Stock | 260
T1H-CTRIO | Terminator pulse combo module, 100 kHz maximum switching frequency, 8 high-speed input point(s), sinking/sourcing, single-ended encoder input(s), 4 high-speed output point(s), sinking/sourcing, single-ended output(s). | Stock | 488
T1H-DM1 | Do-more T1H CPU, 64k words ladder memory, (1) RS-232 (RJ12) and (1) USB B port(s), battery included. | Stock | 494
T1H-DM1E | Do-more T1H CPU, 64k words ladder memory, (1) RS-232 (RJ12), (1) Ethernet (RJ45) and (1) USB B port(s), battery included. | Stock | 646
T1H-DM-M | Do-more T1H user manual, free download only. For use with Do-more T1H series CPUs, bases, discrete I/O, analog I/O and intelligent modules. | Stock | 0
T1H-EBC100 | Terminator Ethernet base controller, (1) Ethernet 10/100Base-T (RJ45) port(s), Do-more Ethernet remote I/O, Modbus TCP/IP, TCP/IP, UDP/IP and IPX, up to 100 Mbps. | Stock | 505
T1H-EBC-M | Terminator user manual, free download only. For use with T1H-EBC100 Ethernet base controller. | Stock | 0
T1K-01AC | Terminator AC power supply, 120/240 VAC nominal input. Minimum (1) required per system. | Stock | 159
T1K-01DC | Terminator DC power supply, 12/24 VDC nominal input. Minimum (1) required per system. | Stock | 167
T1K-08B | Terminator half-size terminal base, 3-row, 24-pin screw clamp, 12 AWG. | Stock | 119
T1K-08B-1 | Terminator half-size terminal base, 3-row, 24-pin spring clamp, 14 AWG. | Stock | 129
T1K-08NA-1 | Terminator discrete input module, 8-point, 120 VAC, 2 isolated common(s), 4 point(s) per common. Requires T1K-08B or T1K-08B-1 terminal base. | Stock | 133
T1K-08ND3 | Terminator discrete input module, 8-point, 12-24 VDC, sinking/sourcing, 2 isolated common(s), 4 point(s) per common. Requires T1K-08B or T1K-08B-1 terminal base. | Stock | 104
T1K-08TA | Terminator discrete output module, 8-point, 24-240 VAC, 2 isolated common(s), 4 point(s) per common, 1A/point, 4A/common. Requires T1K-08B or T1K-08B-1 terminal base. | Stock | 205
T1K-08TAS | Terminator discrete output module, 8-point, 24-240 VAC, 8 isolated common(s), 1 point(s) per common, 2A/point. Requires T1K-16B or T1K-16B-1 terminal base. | Stock | 212
T1K-08TD1 | Terminator discrete output module, 8-point, 12-24 VDC, sinking, 2 common(s), 4 point(s) per common, 1A/point. Requires T1K-08B or T1K-08B-1 terminal base. | Stock | 124
T1K-08TD2-1 | Terminator discrete output module, 8-point, 12-24 VDC, sourcing, 2 common(s), 4 point(s) per common, 1A/point, 4A/common. Requires T1K-08B or T1K-08B-1 terminal base. | Stock | 121
T1K-08TR | Terminator relay output module, 8-point, 6-24 VDC/6-240 VAC, (8) Form A, 2 isolated common(s), 4 point(s) per common, 2A/point, 8A/common. Requires T1K-08B or T1K-08B-1 terminal base. | Stock | 130
T1K-08TRS | Terminator relay output module, 8-point, 6-24 VDC/6-240 VAC, (8) Form A, 8 isolated common(s), 1 point(s) per common, 7A/point. Requires T1K-16B or T1K-16B-1 terminal base. | Stock | 214
T1K-10CBL | Terminator base expansion cable, 3.2ft/1m cable length. For use with all Terminator bases. | Stock | 104
T1K-10CBL-1 | Terminator base expansion cable, 3.2ft/1m cable length. For use with all Terminator bases. Passes 24 VDC through isolated wire. | Stock | 138
T1K-16B | Terminator full-size terminal base, 3-row, 48-pin screw clamp, 12 AWG. | Stock | 152
T1K-16B-1 | Terminator full-size terminal base, 3-row, 48-pin spring clamp, 14 AWG. | Stock | 155
T1K-16NA-1 | Terminator discrete input module, 16-point, 120 VAC, 4 isolated common(s), 4 point(s) per common. Requires T1K-16B or T1K-16B-1 terminal base. | Stock | 215
T1K-16ND3 | Terminator discrete input module, 16-point, 12-24 VDC, sinking/sourcing, 4 isolated common(s), 4 point(s) per common. Requires T1K-16B or T1K-16B-1 terminal base. | Stock | 166
T1K-16TA | Terminator discrete output module, 16-point, 24-240 VAC, 4 isolated common(s), 4 point(s) per common, 1A/point, 4A/common. Requires T1K-16B or T1K-16B-1 terminal base. | Stock | 239
T1K-16TD1 | Terminator discrete output module, 16-point, 12-24 VDC, sinking, 4 common(s), 4 point(s) per common, 1A/point, 4A/common. Requires T1K-16B or T1K-16B-1 terminal base. | Stock | 181
T1K-16TD2-1 | Terminator discrete output module, 16-point, 12-24 VDC, sourcing, 4 common(s), 4 point(s) per common, 1A/point, 4A/common. Requires T1K-16B or T1K-16B-1 terminal base. | Stock | 176
T1K-16TR | Terminator relay output module, 16-point, 6-24 VDC/6-240 VAC, (16) Form A, 4 isolated common(s), 4 point(s) per common, 2A/point, 6A/common. Requires T1K-16B or T1K-16B-1 terminal base. | Stock | 227
T1K-DEVNETS | Terminator slave, (1) 5-pin removable terminal block port(s), DeviceNet, up to 500k baud. | Stock | 322
T1K-DEVNETS-M | Terminator user manual, free download only. For use with T1K-DEVNETS DeviceNET base controller. | Stock | 0
T1K-FUSE-1 | Terminator fast-acting spare fuse, 6.3A. Package of 5. For use with Terminator DC output modules. | Stock | 17.5
T1K-FUSE-2 | Terminator fast-acting spare fuse, 10A. Package of 5. For use with Terminator non-isolated AC/relay output modules. | Stock | 20
T1K-FUSE-3 | Terminator spare fuse, 10A. Package of 5. For use with Terminator isolated AC/relay output modules. | Stock | 17.5
T1K-INST-M | Terminator installation manual, free download only. For use with Terminator bases and discrete and analog I/O modules. | Stock | 0
T1K-MODBUS | Terminator slave, (1) RS-232/RS-422/RS-485 (15-pin D-sub HD15 female) port(s), Modbus RTU, up to 19.2k baud. | Stock | 295
T1K-MODBUS-M | Terminator user manual, free download only. For use with T1K-MODBUS Modbus base controller. | Stock | 0
T1K-RSSS-M | Terminator user manual, free download only. For use with T1K-RSSS DirectLOGIC remote I/O base controller. | Stock | 0
T2212CH | Wiegmann wiring trough, 2.5 x 2.5 x 12in (HxDxL), NEMA 4, carbon steel, ANSI 61 gray, powder coat finish, single-door. | from vendor up to 10 business days | 197
T2212CHSS | Wiegmann wiring trough, 2.5 x 2.5 x 12in (HxDxL), NEMA 1/4/4X/12, 304 stainless steel, No. 3 intermediate polished finish, single-door. | from vendor up to 15 business days | 339
T2224CH | Wiegmann wiring trough, 2.5 x 2.5 x 24in (HxDxL), NEMA 4, carbon steel, ANSI 61 gray, powder coat finish, single-door. | from vendor up to 10 business days | 228
T2224CHSS | Wiegmann wiring trough, 2.5 x 2.5 x 24in (HxDxL), NEMA 1/4/4X/12, 304 stainless steel, No. 3 intermediate polished finish, single-door. | from vendor up to 15 business days | 391
T2236CH | Wiegmann wiring trough, 2.5 x 2.5 x 36in (HxDxL), NEMA 4, carbon steel, ANSI 61 gray, powder coat finish, single-door. | from vendor up to 10 business days | 259
T2236CHSS | Wiegmann wiring trough, 2.5 x 2.5 x 36in (HxDxL), NEMA 1/4/4X/12, 304 stainless steel, No. 3 intermediate polished finish, single-door. | from vendor up to 15 business days | 437
T2248CH | Wiegmann wiring trough, 2.5 x 2.5 x 48in (HxDxL), NEMA 4, carbon steel, ANSI 61 gray, powder coat finish, single-door. | from vendor up to 10 business days | 279
T2248CHSS | Wiegmann wiring trough, 2.5 x 2.5 x 48in (HxDxL), NEMA 1/4/4X/12, 304 stainless steel, No. 3 intermediate polished finish, single-door. | from vendor up to 15 business days | 528
T2272CHSS | Wiegmann wiring trough, 2.5 x 2.5 x 72in (HxDxL), NEMA 1/4/4X/12, 304 stainless steel, No. 3 intermediate polished finish, single-door. | from vendor up to 15 business days | 638
T253007S | ACME general purpose transformer, encapsulated core, 250 VA, 1-phase, 240/480 VAC primary, 120/240 VAC secondary, 50/60 Hz, electrostatic shield, NEMA 3R, wall mount. | Stock | 107
T253008S | ACME general purpose transformer, encapsulated core, 500 VA, 1-phase, 240/480 VAC primary, 120/240 VAC secondary, 50/60 Hz, electrostatic shield, NEMA 3R, wall mount. | Stock | 125
T253009S | ACME general purpose transformer, encapsulated core, 750 VA, 1-phase, 240/480 VAC primary, 120/240 VAC secondary, 50/60 Hz, electrostatic shield, NEMA 3R, wall mount. | Stock | 166
T253010S | ACME general purpose transformer, encapsulated core, 1 kVA, 1-phase, 240/480 VAC primary, 120/240 VAC secondary, 60 Hz, electrostatic shield, NEMA 3R, wall mount. | Stock | 201
T253011S | ACME general purpose transformer, encapsulated core, 1.5 kVA, 1-phase, 240/480 VAC primary, 120/240 VAC secondary, 60 Hz, electrostatic shield, NEMA 3R, wall mount. | Stock | 224
T253012S | ACME general purpose transformer, encapsulated core, 2 kVA, 1-phase, 240/480 VAC primary, 120/240 VAC secondary, 60 Hz, electrostatic shield, NEMA 3R, wall mount. | Stock | 277
T2530134S | ACME general purpose transformer, encapsulated core, 3 kVA, 1-phase, 240/480 VAC primary, 120/240 VAC secondary, 60 Hz, electrostatic shield, NEMA 3R, wall mount. | Stock | 425
T2530144S | ACME general purpose transformer, encapsulated core, 5 kVA, 1-phase, 240/480 VAC primary, 120/240 VAC secondary, 60 Hz, electrostatic shield, NEMA 3R, wall mount. | Stock | 598
T253108S | ACME general purpose transformer, encapsulated core, 500 VA, 1-phase, 600 VAC primary, 120/240 VAC secondary, 50/60 Hz, electrostatic shield, NEMA 3R, wall mount. | Stock | 172
T253109S | ACME general purpose transformer, encapsulated core, 750 VA, 1-phase, 600 VAC primary, 120/240 VAC secondary, 50/60 Hz, electrostatic shield, NEMA 3R, wall mount. | Stock | 224
T253110S | ACME general purpose transformer, encapsulated core, 1 kVA, 1-phase, 600 VAC primary, 120/240 VAC secondary, 60 Hz, electrostatic shield, NEMA 3R, wall mount. | Stock | 240
T253111S | ACME general purpose transformer, encapsulated core, 1.5 kVA, 1-phase, 600 VAC primary, 120/240 VAC secondary, 60 Hz, electrostatic shield, NEMA 3R, wall mount. | Stock | 327
T253112S | ACME general purpose transformer, encapsulated core, 2 kVA, 1-phase, 600 VAC primary, 120/240 VAC secondary, 60 Hz, electrostatic shield, NEMA 3R, wall mount. | Stock | 370
T2531131S | ACME general purpose transformer, encapsulated core, 3 kVA, 1-phase, 600 VAC primary, 120/240 VAC secondary, 60 Hz, electrostatic shield, NEMA 3R, wall mount. | Stock | 476
T2531141S | ACME general purpose transformer, encapsulated core, 5 kVA, 1-phase, 600 VAC primary, 120/240 VAC secondary, 60 Hz, electrostatic shield, NEMA 3R, wall mount. | Stock | 685
T2535153S | ACME general purpose transformer, encapsulated core, 7.5 kVA, 1-phase, 240/480 VAC primary, 120/240 VAC secondary, 60 Hz, electrostatic shield, NEMA 3R, wall mount. | Stock | 832
T2535163S | ACME general purpose transformer, encapsulated core, 10 kVA, 1-phase, 240/480 VAC primary, 120/240 VAC secondary, 60 Hz, electrostatic shield, NEMA 3R, wall mount. | Stock | 933
T2535173S | ACME general purpose transformer, encapsulated core, 15 kVA, 1-phase, 240/480 VAC primary, 120/240 VAC secondary, 60 Hz, electrostatic shield, NEMA 3R, wall mount. | Stock | 1127
T2535183S | ACME general purpose transformer, encapsulated core, 25 kVA, 1-phase, 240/480 VAC primary, 120/240 VAC secondary, 60 Hz, electrostatic shield, NEMA 3R, wall mount. | Stock | 1578
T2536151S | ACME general purpose transformer, encapsulated core, 7.5 kVA, 1-phase, 600 VAC primary, 120/240 VAC secondary, 60 Hz, electrostatic shield, NEMA 3R, wall mount. | Stock | 963
T2536161S | ACME general purpose transformer, encapsulated core, 10 kVA, 1-phase, 600 VAC primary, 120/240 VAC secondary, 60 Hz, electrostatic shield, NEMA 3R, wall mount. | Stock | 1154
T2536171S | ACME general purpose transformer, encapsulated core, 15 kVA, 1-phase, 600 VAC primary, 120/240 VAC secondary, 60 Hz, electrostatic shield, NEMA 3R, wall mount. | Stock | 1533
T279740S | ACME general purpose transformer, encapsulated core, 1 kVA, 1-phase, 120/208/240/277 VAC primary, 120/240 VAC secondary, 60 Hz, electrostatic shield, NEMA 3R, wall mount. | Stock | 284
T279741S | ACME general purpose transformer, encapsulated core, 1.5 kVA, 1-phase, 120/208/240/277 VAC primary, 120/240 VAC secondary, 60 Hz, electrostatic shield, NEMA 3R, wall mount. | Stock | 367
T279742S | ACME general purpose transformer, encapsulated core, 2 kVA, 1-phase, 120/208/240/277 VAC primary, 120/240 VAC secondary, 60 Hz, electrostatic shield, NEMA 3R, wall mount. | Stock | 444
T279743S | ACME general purpose transformer, encapsulated core, 3 kVA, 1-phase, 120/208/240/277 VAC primary, 120/240 VAC secondary, 60 Hz, electrostatic shield, NEMA 3R, wall mount. | Stock | 647
T279744S | ACME general purpose transformer, encapsulated core, 5 kVA, 1-phase, 120/208/240/277 VAC primary, 120/240 VAC secondary, 60 Hz, electrostatic shield, NEMA 3R, wall mount. | Stock | 846
T279745S | ACME general purpose transformer, encapsulated core, 7.5 kVA, 1-phase, 120/208/240/277 VAC primary, 120/240 VAC secondary, 60 Hz, electrostatic shield, NEMA 3R, wall mount. | Stock | 1097
T279746S | ACME general purpose transformer, encapsulated core, 10 kVA, 1-phase, 120/208/240/277 VAC primary, 120/240 VAC secondary, 60 Hz, electrostatic shield, NEMA 3R, wall mount. | Stock | 1276
T2A533081S | ACME general purpose transformer, encapsulated core, 3 kVA, 3-phase, 480 VAC Delta primary, 208Y/120 VAC secondary, 60 Hz, electrostatic shield, NEMA 3R, wall mount. | Stock | 694
T2A533091S | ACME general purpose transformer, encapsulated core, 6 kVA, 3-phase, 480 VAC Delta primary, 208Y/120 VAC secondary, 60 Hz, electrostatic shield, NEMA 3R, wall mount. | Stock | 990
T2A533101S | ACME general purpose transformer, encapsulated core, 9 kVA, 3-phase, 480 VAC Delta primary, 208Y/120 VAC secondary, 60 Hz, electrostatic shield, NEMA 3R, wall mount. | Stock | 1234
T2A533281S | ACME general purpose transformer, encapsulated core, 3 kVA, 3-phase, 480 VAC Delta primary, 240/120 VAC Delta (center tap) secondary, 60 Hz, electrostatic shield, NEMA 3R, wall mount. | Stock | 717
T2A533291S | ACME general purpose transformer, encapsulated core, 6 kVA, 3-phase, 480 VAC Delta primary, 240/120 VAC Delta (center tap) secondary, 60 Hz, electrostatic shield, NEMA 3R, wall mount. | Stock | 960
T2A533401S | ACME general purpose transformer, encapsulated core, 9 kVA, 3-phase, 480 VAC Delta primary, 240/120 VAC Delta (center tap) secondary, 60 Hz, electrostatic shield, NEMA 3R, wall mount. | Stock | 1266
T2A793301S | ACME general purpose transformer, encapsulated core, 3 kVA, 3-phase, 600 VAC Delta primary, 208Y/120 VAC secondary, 60 Hz, electrostatic shield, NEMA 3R, wall mount. | Stock | 939
T2A793311S | ACME general purpose transformer, encapsulated core, 6 kVA, 3-phase, 600 VAC Delta primary, 208Y/120 VAC secondary, 60 Hz, electrostatic shield, NEMA 3R, wall mount. | Stock | 1201
T2A793321S | ACME general purpose transformer, encapsulated core, 9 kVA, 3-phase, 600 VAC Delta primary, 208Y/120 VAC secondary, 60 Hz, electrostatic shield, NEMA 3R, wall mount. | Stock | 1538
T2A795161S | ACME general purpose transformer, encapsulated core, 3 kVA, 3-phase, 600 VAC Delta primary, 480Y/277 VAC secondary, 60 Hz, electrostatic shield, NEMA 3R, wall mount. | Stock | 955
T2A795171S | ACME general purpose transformer, encapsulated core, 6 kVA, 3-phase, 600 VAC Delta primary, 480Y/277 VAC secondary, 60 Hz, electrostatic shield, NEMA 3R, wall mount. | Stock | 1197
T2A795181S | ACME general purpose transformer, encapsulated core, 9 kVA, 3-phase, 600 VAC Delta primary, 480Y/277 VAC secondary, 60 Hz, electrostatic shield, NEMA 3R, wall mount. | Stock | 1602
T2L-ND-30-240U | ProSense on-delay inline relay timer, 0.1 to 10 seconds timing range, 24-240 VAC and 12-48 VDC operating voltage, 1A contact rating, (1) SPNO timed solid state relay output(s), surface mount, 1/4in male quick-connect terminal. | Stock | 24
T2L-ND-31-240U | ProSense on-delay inline relay timer, 1 to 100 seconds timing range, 24-240 VAC and 12-48 VDC operating voltage, 1A contact rating, (1) SPNO timed solid state relay output(s), surface mount, 1/4in male quick-connect terminal. | Stock | 24
T2L-ND-32-240U | ProSense on-delay inline relay timer, 0.1 to 10 minutes timing range, 24-240 VAC and 12-48 VDC operating voltage, 1A contact rating, (1) SPNO timed solid state relay output(s), surface mount, 1/4in male quick-connect terminal. | Stock | 24
T2L-ND-33-240U | ProSense on-delay inline relay timer, 1 to 100 minutes timing range, 24-240 VAC and 12-48 VDC operating voltage, 1A contact rating, (1) SPNO timed solid state relay output(s), surface mount, 1/4in male quick-connect terminal. | Stock | 24
T2L-ND-40-240U | ProSense on-delay inline relay timer, 0.1 to 102.3 seconds selectable timing range, 24-240 VAC and 12-48 VDC operating voltage, 1A contact rating, (1) SPNO timed solid state relay output(s), surface mount, 1/4in male quick-connect terminal. | Stock | 36
T2L-ND-41-240U | ProSense on-delay inline relay timer, 1 to 1,023 seconds selectable timing range, 24-240 VAC and 12-48 VDC operating voltage, 1A contact rating, (1) SPNO timed solid state relay output(s), surface mount, 1/4in male quick-connect terminal. | Stock | 36
T2L-ND-42-240U | ProSense on-delay inline relay timer, 10 to 10,230 seconds selectable timing range, 24-240 VAC and 12-48 VDC operating voltage, 1A contact rating, (1) SPNO timed solid state relay output(s), surface mount, 1/4in male quick-connect terminal. | Stock | 36
T2R-FD-30-24AD | ProSense off-delay relay timer, 0.1 to 10 seconds timing range, 24 VAC/VDC operating voltage, 10A contact rating, (1) SPDT timed relay output(s), surface mount, 1/4in male quick-connect terminal. | Stock | 43.5
T2R-FD-30J-120A | ProSense off-delay relay timer, 0.1 to 10 seconds timing range, 120 VAC/VDC operating voltage, 10A contact rating, (1) SPDT timed relay output(s), surface mount, 1/4in male quick-connect terminal. | Stock | 43.5
T2R-FD-31-24AD | ProSense off-delay relay timer, 1 to 100 seconds timing range, 24 VAC/VDC operating voltage, 10A contact rating, (1) SPDT timed relay output(s), surface mount, 1/4in male quick-connect terminal. | Stock | 43.5
T2R-FD-31J-120A | ProSense off-delay relay timer, 1 to 100 seconds timing range, 120 VAC/VDC operating voltage, 10A contact rating, (1) SPDT timed relay output(s), surface mount, 1/4in male quick-connect terminal. | Stock | 43.5
T2R-FD-32-24AD | ProSense off-delay relay timer, 0.1 to 10 minutes timing range, 24 VAC/VDC operating voltage, 10A contact rating, (1) SPDT timed relay output(s), surface mount, 1/4in male quick-connect terminal. | Stock | 43.5
T2R-FD-32J-120A | ProSense off-delay relay timer, 0.1 to 10 minutes timing range, 120 VAC/VDC operating voltage, 10A contact rating, (1) SPDT timed relay output(s), surface mount, 1/4in male quick-connect terminal. | Stock | 43.5
T2R-FD-33-24AD | ProSense off-delay relay timer, 1 to 100 minutes timing range, 24 VAC/VDC operating voltage, 10A contact rating, (1) SPDT timed relay output(s), surface mount, 1/4in male quick-connect terminal. | Stock | 43.5
T2R-FD-33J-120A | ProSense off-delay relay timer, 1 to 100 minutes timing range, 120 VAC/VDC operating voltage, 10A contact rating, (1) SPDT timed relay output(s), surface mount, 1/4in male quick-connect terminal. | Stock | 43.5
T2R-M1-ADJ-240U | ProSense multi-mode relay timer, 0.1 seconds to 100 minutes selectable timing range, 24-240 VAC and 12-125 VDC operating voltage, 10A contact rating, (1) SPDT timed relay output(s), surface mount, 1/4in male quick-connect terminal. | Stock | 41.5
T2R-M2-ADJ-240U | ProSense multi-mode relay timer, 0.1 seconds to 100 minutes selectable timing range, 24-240 VAC and 12-125 VDC operating voltage, 10A contact rating, (1) SPDT timed relay output(s), surface mount, 1/4in male quick-connect terminal. | Stock | 41.5
T2R-M3-ADJ-240U | ProSense multi-mode relay timer, 0.1 seconds to 1,000 minutes selectable timing range, 24-240 VAC and 12-125 VDC operating voltage, 10A contact rating, (1) SPDT timed relay output(s), surface mount, 1/4in male quick-connect terminal. | Stock | 43.5
T2R-ND-30-120A | ProSense on-delay relay timer, 0.1 to 10 seconds timing range, 120 VAC/VDC operating voltage, 10A contact rating, (1) SPDT timed relay output(s), surface mount, 1/4in male quick-connect terminal. | Stock | 40.5
T2R-ND-30-24AD | ProSense on-delay relay timer, 0.1 to 10 seconds timing range, 24 VAC/VDC operating voltage, 10A contact rating, (1) SPDT timed relay output(s), surface mount, 1/4in male quick-connect terminal. | Stock | 40.5
T2R-ND-31-120A | ProSense on-delay relay timer, 1 to 100 seconds timing range, 120 VAC/VDC operating voltage, 10A contact rating, (1) SPDT timed relay output(s), surface mount, 1/4in male quick-connect terminal. | Stock | 40.5
T2R-ND-31-24AD | ProSense on-delay relay timer, 1 to 100 seconds timing range, 24 VAC/VDC operating voltage, 10A contact rating, (1) SPDT timed relay output(s), surface mount, 1/4in male quick-connect terminal. | Stock | 40.5
T2R-ND-32-120A | ProSense on-delay relay timer, 0.1 to 10 minutes timing range, 120 VAC/VDC operating voltage, 10A contact rating, (1) SPDT timed relay output(s), surface mount, 1/4in male quick-connect terminal. | Stock | 40.5
T2R-ND-32-24AD | ProSense on-delay relay timer, 0.1 to 10 minutes timing range, 24 VAC/VDC operating voltage, 10A contact rating, (1) SPDT timed relay output(s), surface mount, 1/4in male quick-connect terminal. | Stock | 40.5
T2R-ND-33-120A | ProSense on-delay relay timer, 1 to 100 minutes timing range, 120 VAC/VDC operating voltage, 10A contact rating, (1) SPDT timed relay output(s), surface mount, 1/4in male quick-connect terminal. | Stock | 40.5
T2R-ND-33-24AD | ProSense on-delay relay timer, 1 to 100 minutes timing range, 24 VAC/VDC operating voltage, 10A contact rating, (1) SPDT timed relay output(s), surface mount, 1/4in male quick-connect terminal. | Stock | 40.5
T2R-SST-30-120A | ProSense fleeting (single-shot) relay timer, 0.1 to 10 seconds timing range, 120 VAC/VDC operating voltage, 10A contact rating, (1) SPDT timed relay output(s), surface mount, 1/4in male quick-connect terminal. | Stock | 43.5
T2R-SST-30-24AD | ProSense fleeting (single-shot) relay timer, 0.1 to 10 seconds timing range, 24 VAC/VDC operating voltage, 10A contact rating, (1) SPDT timed relay output(s), surface mount, 1/4in male quick-connect terminal. | Stock | 43.5
T2R-SST-31-120A | ProSense fleeting (single-shot) relay timer, 1 to 100 seconds timing range, 120 VAC/VDC operating voltage, 10A contact rating, (1) SPDT timed relay output(s), surface mount, 1/4in male quick-connect terminal. | Stock | 43.5
T2R-SST-31-24AD | ProSense fleeting (single-shot) relay timer, 1 to 100 seconds timing range, 24 VAC/VDC operating voltage, 10A contact rating, (1) SPDT timed relay output(s), surface mount, 1/4in male quick-connect terminal. | Stock | 43.5
T2R-SST-32-120A | ProSense fleeting (single-shot) relay timer, 0.1 to 10 minutes timing range, 120 VAC/VDC operating voltage, 10A contact rating, (1) SPDT timed relay output(s), surface mount, 1/4in male quick-connect terminal. | Stock | 43.5
T2R-SST-32-24AD | ProSense fleeting (single-shot) relay timer, 0.1 to 10 minutes timing range, 24 VAC/VDC operating voltage, 10A contact rating, (1) SPDT timed relay output(s), surface mount, 1/4in male quick-connect terminal. | Stock | 43.5
T2R-SST-33-120A | ProSense fleeting (single-shot) relay timer, 1 to 100 minutes timing range, 120 VAC/VDC operating voltage, 10A contact rating, (1) SPDT timed relay output(s), surface mount, 1/4in male quick-connect terminal. | Stock | 43.5
T2R-SST-33-24AD | ProSense fleeting (single-shot) relay timer, 1 to 100 minutes timing range, 24 VAC/VDC operating voltage, 10A contact rating, (1) SPDT timed relay output(s), surface mount, 1/4in male quick-connect terminal. | Stock | 43.5
T2S-FD-30-125D | ProSense off-delay relay timer, 0.1 to 10 seconds timing range, 12-125 VDC operating voltage, 1A contact rating, (1) SPNO timed solid state relay output(s), surface mount, 1/4in male quick-connect terminal. | Stock | 42.5
T2S-FD-30-240A | ProSense off-delay relay timer, 0.1 to 10 seconds timing range, 24-240 VAC operating voltage, 1A contact rating, (1) SPNO timed solid state relay output(s), surface mount, 1/4in male quick-connect terminal. | Stock | 39.5
T2S-FD-31-125D | ProSense off-delay relay timer, 1 to 100 seconds timing range, 12-125 VDC operating voltage, 1A contact rating, (1) SPNO timed solid state relay output(s), surface mount, 1/4in male quick-connect terminal. | Stock | 42.5
T2S-FD-31-240A | ProSense off-delay relay timer, 1 to 100 seconds timing range, 24-240 VAC operating voltage, 1A contact rating, (1) SPNO timed solid state relay output(s), surface mount, 1/4in male quick-connect terminal. | Stock | 39.5
T2S-FD-32-125D | ProSense off-delay relay timer, 0.1 to 10 minutes timing range, 12-125 VDC operating voltage, 1A contact rating, (1) SPNO timed solid state relay output(s), surface mount, 1/4in male quick-connect terminal. | Stock | 42.5
T2S-FD-32-240A | ProSense off-delay relay timer, 0.1 to 10 minutes timing range, 24-240 VAC operating voltage, 1A contact rating, (1) SPNO timed solid state relay output(s), surface mount, 1/4in male quick-connect terminal. | Stock | 39.5
T2S-FD-33-125D | ProSense off-delay relay timer, 1 to 100 minutes timing range, 12-125 VDC operating voltage, 1A contact rating, (1) SPNO timed solid state relay output(s), surface mount, 1/4in male quick-connect terminal. | Stock | 42.5
T2S-FD-33-240A | ProSense off-delay relay timer, 1 to 100 minutes timing range, 24-240 VAC operating voltage, 1A contact rating, (1) SPNO timed solid state relay output(s), surface mount, 1/4in male quick-connect terminal. | Stock | 39.5
T2S-ND-30-125D | ProSense on-delay relay timer, 0.1 to 10 seconds timing range, 12-125 VDC operating voltage, 1A contact rating, (1) SPNO timed solid state relay output(s), surface mount, 1/4in male quick-connect terminal. | Stock | 38.5
T2S-ND-30-240A | ProSense on-delay relay timer, 0.1 to 10 seconds timing range, 24-240 VAC operating voltage, 1A contact rating, (1) SPNO timed solid state relay output(s), surface mount, 1/4in male quick-connect terminal. | Stock | 33.5
T2S-ND-31-125D | ProSense on-delay relay timer, 1 to 100 seconds timing range, 12-125 VDC operating voltage, 1A contact rating, (1) SPNO timed solid state relay output(s), surface mount, 1/4in male quick-connect terminal. | Stock | 38.5
T2S-ND-31-240A | ProSense on-delay relay timer, 1 to 100 seconds timing range, 24-240 VAC operating voltage, 1A contact rating, (1) SPNO timed solid state relay output(s), surface mount, 1/4in male quick-connect terminal. | Stock | 33.5
T2S-ND-32-125D | ProSense on-delay relay timer, 0.1 to 10 minutes timing range, 12-125 VDC operating voltage, 1A contact rating, (1) SPNO timed solid state relay output(s), surface mount, 1/4in male quick-connect terminal. | Stock | 38.5
T2S-ND-32-240A | ProSense on-delay relay timer, 0.1 to 10 minutes timing range, 24-240 VAC operating voltage, 1A contact rating, (1) SPNO timed solid state relay output(s), surface mount, 1/4in male quick-connect terminal. | Stock | 33.5
T2S-ND-33-125D | ProSense on-delay relay timer, 1 to 100 minutes timing range, 12-125 VDC operating voltage, 1A contact rating, (1) SPNO timed solid state relay output(s), surface mount, 1/4in male quick-connect terminal. | Stock | 38.5
T2S-ND-33-240A | ProSense on-delay relay timer, 1 to 100 minutes timing range, 24-240 VAC operating voltage, 1A contact rating, (1) SPNO timed solid state relay output(s), surface mount, 1/4in male quick-connect terminal. | Stock | 33.5
T2S-SST-30-125D | ProSense fleeting (single-shot) relay timer, 0.1 to 10 seconds timing range, 12-125 VDC operating voltage, 1A contact rating, (1) SPNO timed solid state relay output(s), surface mount, 1/4in male quick-connect terminal. | Stock | 42.5
T2S-SST-30-240A | ProSense fleeting (single-shot) relay timer, 0.1 to 10 seconds timing range, 24-240 VAC operating voltage, 1A contact rating, (1) SPNO timed solid state relay output(s), surface mount, 1/4in male quick-connect terminal. | Stock | 39.5
T2S-SST-31-125D | ProSense fleeting (single-shot) relay timer, 1 to 100 seconds timing range, 12-125 VDC operating voltage, 1A contact rating, (1) SPNO timed solid state relay output(s), surface mount, 1/4in male quick-connect terminal. | Stock | 42.5
T2S-SST-31-240A | ProSense fleeting (single-shot) relay timer, 1 to 100 seconds timing range, 24-240 VAC operating voltage, 1A contact rating, (1) SPNO timed solid state relay output(s), surface mount, 1/4in male quick-connect terminal. | Stock | 39.5
T2S-SST-32-125D | ProSense fleeting (single-shot) relay timer, 0.1 to 10 minutes timing range, 12-125 VDC operating voltage, 1A contact rating, (1) SPNO timed solid state relay output(s), surface mount, 1/4in male quick-connect terminal. | Stock | 42.5
T2S-SST-32-240A | ProSense fleeting (single-shot) relay timer, 0.1 to 10 minutes timing range, 24-240 VAC operating voltage, 1A contact rating, (1) SPNO timed solid state relay output(s), surface mount, 1/4in male quick-connect terminal. | Stock | 39.5
T2S-SST-33-125D | ProSense fleeting (single-shot) relay timer, 1 to 100 minutes timing range, 12-125 VDC operating voltage, 1A contact rating, (1) SPNO timed solid state relay output(s), surface mount, 1/4in male quick-connect terminal. | Stock | 42.5
T2S-SST-33-240A | ProSense fleeting (single-shot) relay timer, 1 to 100 minutes timing range, 24-240 VAC operating voltage, 1A contact rating, (1) SPNO timed solid state relay output(s), surface mount, 1/4in male quick-connect terminal. | Stock | 39.5
T2S-TT-30-125D | ProSense on-interval relay timer, 0.1 to 10 seconds timing range, 12-125 VDC operating voltage, 1A contact rating, (1) SPNO timed solid state relay output(s), surface mount, 1/4in male quick-connect terminal. | Stock | 40.5
T2S-TT-30-240A | ProSense on-interval relay timer, 0.1 to 10 seconds timing range, 24-240 VAC operating voltage, 1A contact rating, (1) SPNO timed solid state relay output(s), surface mount, 1/4in male quick-connect terminal. | Stock | 38
T2S-TT-31-125D | ProSense on-interval relay timer, 1 to 100 seconds timing range, 12-125 VDC operating voltage, 1A contact rating, (1) SPNO timed solid state relay output(s), surface mount, 1/4in male quick-connect terminal. | Stock | 40.5
T2S-TT-31-240A | ProSense on-interval relay timer, 1 to 100 seconds timing range, 24-240 VAC operating voltage, 1A contact rating, (1) SPNO timed solid state relay output(s), surface mount, 1/4in male quick-connect terminal. | Stock | 38
T2S-TT-32-125D | ProSense on-interval relay timer, 0.1 to 10 minutes timing range, 12-125 VDC operating voltage, 1A contact rating, (1) SPNO timed solid state relay output(s), surface mount, 1/4in male quick-connect terminal. | Stock | 40.5
T2S-TT-32-240A | ProSense on-interval relay timer, 0.1 to 10 minutes timing range, 24-240 VAC operating voltage, 1A contact rating, (1) SPNO timed solid state relay output(s), surface mount, 1/4in male quick-connect terminal. | Stock | 38
T2S-TT-33-125D | ProSense on-interval relay timer, 1 to 100 minutes timing range, 12-125 VDC operating voltage, 1A contact rating, (1) SPNO timed solid state relay output(s), surface mount, 1/4in male quick-connect terminal. | Stock | 40.5
T2S-TT-33-240A | ProSense on-interval relay timer, 1 to 100 minutes timing range, 24-240 VAC operating voltage, 1A contact rating, (1) SPNO timed solid state relay output(s), surface mount, 1/4in male quick-connect terminal. | Stock | 38
T30-0250-25C | ProSense bi-metal dial thermometer, 3in diameter, 2 1/2in insertion length, 0 to 250 deg F/-18 to 120 deg C, 1/2in male NPT process connection, center back mount. | Stock | 35 | 35.5
T30-0250-4C | ProSense bi-metal dial thermometer, 3in diameter, 4in insertion length, 0 to 250 deg F/-18 to 120 deg C, 1/2in male NPT process connection, center back mount. | Stock | 35 | 35.5
T30-0250-6C | ProSense bi-metal dial thermometer, 3in diameter, 6in insertion length, 0 to 250 deg F/-18 to 120 deg C, 1/2in male NPT process connection, center back mount. | Stock | 35 | 35.5
T30030-2SR | Bussmann fuse block, accepts T fuses, 30A, 300V, 2-pole, 18-10 AWG copper only, screw with pressure plate, panel mount. | Stock | 35.5
T30030-3SR | Bussmann fuse block, accepts T fuses, 30A, 300V, 3-pole, 18-10 AWG copper only, screw with pressure plate, panel mount. | Stock | 35
T30060-2CR | Bussmann fuse block, accepts T fuses, 60A, 300V, 2-pole, 14-2 AWG copper or aluminum, box lug, panel mount. | Stock | 45
T30060-3CR | Bussmann fuse block, accepts T fuses, 60A, 300V, 3-pole, 14-2 AWG copper or aluminum, box lug, panel mount. | Stock | 68
T30-150750-25C | ProSense bi-metal dial thermometer, 3in diameter, 2-1/2in insertion length, 150 to 750 deg F/70 to 400 deg C, 1/2in male NPT process connection, center back mount. | Stock | 35 | 35.5
T30-150750-4C | ProSense bi-metal dial thermometer, 3in diameter, 4in insertion length, 150 to 750 deg F/70 to 400 deg C, 1/2in male NPT process connection, center back mount. | Stock | 35 | 35.5
T30-150750-6C | ProSense bi-metal dial thermometer, 3in diameter, 6in insertion length, 150 to 750 deg F/70 to 400 deg C, 1/2in male NPT process connection, center back mount. | Stock | 35 | 35.5
T30-50500-25C | ProSense bi-metal dial thermometer, 3in diameter, 2-1/2in insertion length, 50 to 500 deg F/10 to 260 deg C, 1/2in male NPT process connection, center back mount. | Stock | 35 | 35.5
T30-50500-4C | ProSense bi-metal dial thermometer, 3in diameter, 4in insertion length, 50 to 500 deg F/10 to 260 deg C, 1/2in male NPT process connection, center back mount. | Stock | 35 | 35.5
T30-50500-6C | ProSense bi-metal dial thermometer, 3in diameter, 6in insertion length, 50 to 500 deg F/10 to 260 deg C, 1/2in male NPT process connection, center back mount. | Stock | 35 | 35.5
T30-N40160-25C | ProSense bi-metal dial thermometer, 3in diameter, 2-1/2in insertion length, -40 to 160 deg F/-40 to 70 deg C, 1/2in male NPT process connection, center back mount. | Stock | 35 | 35.5
T30-N40160-4C | ProSense bi-metal dial thermometer, 3in diameter, 4in insertion length, -40 to 160 deg F/-40 to 70 deg C, 1/2in male NPT process connection, center back mount. | Stock | 35 | 35.5
T30-N40160-6C | ProSense bi-metal dial thermometer, 3in diameter, 6in insertion length, -40 to 160 deg F/-40 to 70 deg C, 1/2in male NPT process connection, center back mount. | Stock | 35 | 35.5
T30R-FD-30-120A | ProSense off-delay relay timer, 0.1 to 10 seconds timing range, 120 VAC/VDC operating voltage, 30A contact rating, (1) SPDT timed relay output(s), surface mount, 1/4in male quick-connect terminal. | Stock | 60
T30R-FD-30-24AD | ProSense off-delay relay timer, 0.1 to 10 seconds timing range, 24 VAC/VDC operating voltage, 30A contact rating, (1) SPDT timed relay output(s), surface mount, 1/4in male quick-connect terminal. | Stock | 59
T30R-FD-31-120A | ProSense off-delay relay timer, 1 to 100 seconds timing range, 120 VAC/VDC operating voltage, 30A contact rating, (1) SPDT timed relay output(s), surface mount, 1/4in male quick-connect terminal. | Stock | 60
T30R-FD-31-24AD | ProSense off-delay relay timer, 1 to 100 seconds timing range, 24 VAC/VDC operating voltage, 30A contact rating, (1) SPDT timed relay output(s), surface mount, 1/4in male quick-connect terminal. | Stock | 59
T30R-FD-32-120A | ProSense off-delay relay timer, 0.1 to 10 minutes timing range, 120 VAC/VDC operating voltage, 30A contact rating, (1) SPDT timed relay output(s), surface mount, 1/4in male quick-connect terminal. | Stock | 60
T30R-FD-32-24AD | ProSense off-delay relay timer, 0.1 to 10 minutes timing range, 24 VAC/VDC operating voltage, 30A contact rating, (1) SPDT timed relay output(s), surface mount, 1/4in male quick-connect terminal. | Stock | 59
T30R-FD-33-120A | ProSense off-delay relay timer, 1 to 100 minutes timing range, 120 VAC/VDC operating voltage, 30A contact rating, (1) SPDT timed relay output(s), surface mount, 1/4in male quick-connect terminal. | Stock | 60
T30R-FD-33-24AD | ProSense off-delay relay timer, 1 to 100 minutes timing range, 24 VAC/VDC operating voltage, 30A contact rating, (1) SPDT timed relay output(s), surface mount, 1/4in male quick-connect terminal. | Stock | 59
T30R-FD-34-120A | ProSense off-delay relay timer, 0.1 to 10 hours timing range, 120 VAC/VDC operating voltage, 30A contact rating, (1) SPDT timed relay output(s), surface mount, 1/4in male quick-connect terminal. | Stock | 60
T30R-FD-34-24AD | ProSense off-delay relay timer, 0.1 to 10 hours timing range, 24 VAC/VDC operating voltage, 30A contact rating, (1) SPDT timed relay output(s), surface mount, 1/4in male quick-connect terminal. | Stock | 59
T30R-ND-30-120A | ProSense on-delay relay timer, 0.1 to 10 seconds timing range, 120 VAC/VDC operating voltage, 30A contact rating, (1) SPDT timed relay output(s), surface mount, 1/4in male quick-connect terminal. | Stock | 50
T30R-ND-30-24AD | ProSense on-delay relay timer, 0.1 to 10 seconds timing range, 24 VAC/VDC operating voltage, 30A contact rating, (1) SPDT timed relay output(s), surface mount, 1/4in male quick-connect terminal. | Stock | 49
T30R-ND-31-120A | ProSense on-delay relay timer, 1 to 100 seconds timing range, 120 VAC/VDC operating voltage, 30A contact rating, (1) SPDT timed relay output(s), surface mount, 1/4in male quick-connect terminal. | Stock | 50
T30R-ND-31-24AD | ProSense on-delay relay timer, 1 to 100 seconds timing range, 24 VAC/VDC operating voltage, 30A contact rating, (1) SPDT timed relay output(s), surface mount, 1/4in male quick-connect terminal. | Stock | 49
T30R-ND-32-120A | ProSense on-delay relay timer, 0.1 to 10 minutes timing range, 120 VAC/VDC operating voltage, 30A contact rating, (1) SPDT timed relay output(s), surface mount, 1/4in male quick-connect terminal. | Stock | 50
T30R-ND-32-24AD | ProSense on-delay relay timer, 0.1 to 10 minutes timing range, 24 VAC/VDC operating voltage, 30A contact rating, (1) SPDT timed relay output(s), surface mount, 1/4in male quick-connect terminal. | Stock | 49
T30R-ND-33-120A | ProSense on-delay relay timer, 1 to 100 minutes timing range, 120 VAC/VDC operating voltage, 30A contact rating, (1) SPDT timed relay output(s), surface mount, 1/4in male quick-connect terminal. | Stock | 50
T30R-ND-33-24AD | ProSense on-delay relay timer, 1 to 100 minutes timing range, 24 VAC/VDC operating voltage, 30A contact rating, (1) SPDT timed relay output(s), surface mount, 1/4in male quick-connect terminal. | Stock | 49
T30R-ND-34-120A | ProSense on-delay relay timer, 0.1 to 10 hours timing range, 120 VAC/VDC operating voltage, 30A contact rating, (1) SPDT timed relay output(s), surface mount, 1/4in male quick-connect terminal. | Stock | 50
T30R-ND-34-24AD | ProSense on-delay relay timer, 0.1 to 10 hours timing range, 24 VAC/VDC operating voltage, 30A contact rating, (1) SPDT timed relay output(s), surface mount, 1/4in male quick-connect terminal. | Stock | 49
T30R-RC-30-120A | ProSense cyclic relay timer, 0.1 to 10 seconds timing range, 120 VAC/VDC operating voltage, 30A contact rating, (1) SPDT timed relay output(s), surface mount, 1/4in male quick-connect terminal. | Stock | 62
T30R-RC-30-24AD | ProSense cyclic relay timer, 0.1 to 10 seconds timing range, 24 VAC/VDC operating voltage, 30A contact rating, (1) SPDT timed relay output(s), surface mount, 1/4in male quick-connect terminal. | Stock | 62
T30R-RC-31-120A | ProSense cyclic relay timer, 1 to 100 seconds timing range, 120 VAC/VDC operating voltage, 30A contact rating, (1) SPDT timed relay output(s), surface mount, 1/4in male quick-connect terminal. | Stock | 62
T30R-RC-31-24AD | ProSense cyclic relay timer, 1 to 100 seconds timing range, 24 VAC/VDC operating voltage, 30A contact rating, (1) SPDT timed relay output(s), surface mount, 1/4in male quick-connect terminal. | Stock | 62
T30R-RC-32-120A | ProSense cyclic relay timer, 0.1 to 10 minutes timing range, 120 VAC/VDC operating voltage, 30A contact rating, (1) SPDT timed relay output(s), surface mount, 1/4in male quick-connect terminal. | Stock | 62
T30R-RC-32-24AD | ProSense cyclic relay timer, 0.1 to 10 minutes timing range, 24 VAC/VDC operating voltage, 30A contact rating, (1) SPDT timed relay output(s), surface mount, 1/4in male quick-connect terminal. | Stock | 62
T30R-RC-33-120A | ProSense cyclic relay timer, 1 to 100 minutes timing range, 120 VAC/VDC operating voltage, 30A contact rating, (1) SPDT timed relay output(s), surface mount, 1/4in male quick-connect terminal. | Stock | 62
T30R-RC-33-24AD | ProSense cyclic relay timer, 1 to 100 minutes timing range, 24 VAC/VDC operating voltage, 30A contact rating, (1) SPDT timed relay output(s), surface mount, 1/4in male quick-connect terminal. | Stock | 62
T30R-RC-34-120A | ProSense cyclic relay timer, 0.1 to 10 hours timing range, 120 VAC/VDC operating voltage, 30A contact rating, (1) SPDT timed relay output(s), surface mount, 1/4in male quick-connect terminal. | Stock | 62
T30R-RC-34-24AD | ProSense cyclic relay timer, 0.1 to 10 hours timing range, 24 VAC/VDC operating voltage, 30A contact rating, (1) SPDT timed relay output(s), surface mount, 1/4in male quick-connect terminal. | Stock | 62
T30R-SST-30-120A | ProSense fleeting (single-shot) relay timer, 0.1 to 10 seconds timing range, 120 VAC/VDC operating voltage, 30A contact rating, (1) SPDT timed relay output(s), surface mount, 1/4in male quick-connect terminal. | Stock | 60
T30R-SST-30-24AD | ProSense fleeting (single-shot) relay timer, 0.1 to 10 seconds timing range, 24 VAC/VDC operating voltage, 30A contact rating, (1) SPDT timed relay output(s), surface mount, 1/4in male quick-connect terminal. | Stock | 59
T30R-SST-31-120A | ProSense fleeting (single-shot) relay timer, 1 to 100 seconds timing range, 120 VAC/VDC operating voltage, 30A contact rating, (1) SPDT timed relay output(s), surface mount, 1/4in male quick-connect terminal. | Stock | 60
T30R-SST-31-24AD | ProSense fleeting (single-shot) relay timer, 1 to 100 seconds timing range, 24 VAC/VDC operating voltage, 30A contact rating, (1) SPDT timed relay output(s), surface mount, 1/4in male quick-connect terminal. | Stock | 59
T30R-SST-32-120A | ProSense fleeting (single-shot) relay timer, 0.1 to 10 minutes timing range, 120 VAC/VDC operating voltage, 30A contact rating, (1) SPDT timed relay output(s), surface mount, 1/4in male quick-connect terminal. | Stock | 60
T30R-SST-32-24AD | ProSense fleeting (single-shot) relay timer, 0.1 to 10 minutes timing range, 24 VAC/VDC operating voltage, 30A contact rating, (1) SPDT timed relay output(s), surface mount, 1/4in male quick-connect terminal. | Stock | 59
T30R-SST-33-120A | ProSense fleeting (single-shot) relay timer, 1 to 100 minutes timing range, 120 VAC/VDC operating voltage, 30A contact rating, (1) SPDT timed relay output(s), surface mount, 1/4in male quick-connect terminal. | Stock | 60
T30R-SST-33-24AD | ProSense fleeting (single-shot) relay timer, 1 to 100 minutes timing range, 24 VAC/VDC operating voltage, 30A contact rating, (1) SPDT timed relay output(s), surface mount, 1/4in male quick-connect terminal. | Stock | 59
T30R-SST-34-120A | ProSense fleeting (single-shot) relay timer, 0.1 to 10 hours timing range, 120 VAC/VDC operating voltage, 30A contact rating, (1) SPDT timed relay output(s), surface mount, 1/4in male quick-connect terminal. | Stock | 60
T30R-SST-34-24AD | ProSense fleeting (single-shot) relay timer, 0.1 to 10 hours timing range, 24 VAC/VDC operating voltage, 30A contact rating, (1) SPDT timed relay output(s), surface mount, 1/4in male quick-connect terminal. | Stock | 59
T3533111S | ACME general purpose transformer, encapsulated core, 15 kVA, 3-phase, 480 VAC Delta primary, 208Y/120 VAC secondary, 60 Hz, electrostatic shield, NEMA 3R, floor mount. | Stock | 1479
T3533411S | ACME general purpose transformer, encapsulated core, 15 kVA, 3-phase, 480 VAC Delta primary, 240/120 VAC Delta (center tap) secondary, 60 Hz, electrostatic shield, NEMA 3R, floor mount. | Stock | 1692
T3793331S | ACME general purpose transformer, encapsulated core, 15 kVA, 3-phase, 600 VAC Delta primary, 208Y/120 VAC secondary, 60 Hz, electrostatic shield, NEMA 3R, floor mount. | Stock | 1846
T3795191S | ACME general purpose transformer, encapsulated core, 15 kVA, 3-phase, 600 VAC Delta primary, 480Y/277 VAC secondary, 60 Hz, electrostatic shield, NEMA 3R, floor mount. | Stock | 1735
T4412CH | Wiegmann wiring trough, 4 x 4 x 12in (HxDxL), NEMA 4, carbon steel, ANSI 61 gray, powder coat finish, single-door. | from vendor up to 10 business days | 229
T4412CHSS | Wiegmann wiring trough, 4 x 4 x 12in (HxDxL), NEMA 1/4/4X/12, 304 stainless steel, No. 3 intermediate polished finish, single-door. | from vendor up to 5 business days | 393
T4424CH | Wiegmann wiring trough, 4 x 4 x 24in (HxDxL), NEMA 4, carbon steel, ANSI 61 gray, powder coat finish, single-door. | from vendor up to 10 business days | 289
T4424CHSS | Wiegmann wiring trough, 4 x 4 x 24in (HxDxL), NEMA 1/4/4X/12, 304 stainless steel, No. 3 intermediate polished finish, single-door. | from vendor up to 15 business days | 533
T4436CH | Wiegmann wiring trough, 4 x 4 x 36in (HxDxL), NEMA 4, carbon steel, ANSI 61 gray, powder coat finish, single-door. | from vendor up to 10 business days | 347
T4436CHSS | Wiegmann wiring trough, 4 x 4 x 36in (HxDxL), NEMA 1/4/4X/12, 304 stainless steel, No. 3 intermediate polished finish, single-door. | from vendor up to 15 business days | 641
T4448CH | Wiegmann wiring trough, 4 x 4 x 48in (HxDxL), NEMA 4, carbon steel, ANSI 61 gray, powder coat finish, single-door. | from vendor up to 10 business days | 419
T4448CHSS | Wiegmann wiring trough, 4 x 4 x 48in (HxDxL), NEMA 1/4/4X/12, 304 stainless steel, No. 3 intermediate polished finish, single-door. | from vendor up to 15 business days | 719
T4472CHSS | Wiegmann wiring trough, 4 x 4 x 72in (HxDxL), NEMA 1/4/4X/12, 304 stainless steel, No. 3 intermediate polished finish, single-door. | from vendor up to 15 business days | 902
T50-0250-25A | ProSense bi-metal dial thermometer, 5in diameter, 2 1/2in insertion length, 0 to 250 deg F/-18 to 120 deg C, 1/2in male NPT process connection, center back, adjustable angle mount. | Stock | 79 | 81
T50-0250-4A | ProSense bi-metal dial thermometer, 5in diameter, 4in insertion length, 0 to 250 deg F/-18 to 120 deg C, 1/2in male NPT process connection, center back, adjustable angle mount. | Stock | 79 | 81
T50-0250-6A | ProSense bi-metal dial thermometer, 5in diameter, 6in insertion length, 0 to 250 deg F/-18 to 120 deg C, 1/2in male NPT process connection, center back, adjustable angle mount. | Stock | 79 | 81
T50-0250-9A | ProSense bi-metal dial thermometer, 5in diameter, 9in insertion length, 0 to 250 deg F/-18 to 120 deg C, 1/2in male NPT process connection, center back, adjustable angle mount. | Stock | 79 | 81
T50-150750-25A | ProSense bi-metal dial thermometer, 5in diameter, 2-1/2in insertion length, 150 to 750 deg F/70 to 400 deg C, 1/2in male NPT process connection, center back, adjustable angle mount. | Stock | 79 | 81
T50-150750-4A | ProSense bi-metal dial thermometer, 5in diameter, 4in insertion length, 150 to 750 deg F/70 to 400 deg C, 1/2in male NPT process connection, center back, adjustable angle mount. | Stock | 79 | 81
T50-150750-6A | ProSense bi-metal dial thermometer, 5in diameter, 6in insertion length, 150 to 750 deg F/70 to 400 deg C, 1/2in male NPT process connection, center back, adjustable angle mount. | Stock | 79 | 81
T50-150750-9A | ProSense bi-metal dial thermometer, 5in diameter, 9in insertion length, 150 to 750 deg F/70 to 400 deg C, 1/2in male NPT process connection, center back, adjustable angle mount. | Stock | 79 | 81
T50-50500-25A | ProSense bi-metal dial thermometer, 5in diameter, 2-1/2in insertion length, 50 to 500 deg F/10 to 260 deg C, 1/2in male NPT process connection, center back, adjustable angle mount. | Stock | 79 | 81
T50-50500-4A | ProSense bi-metal dial thermometer, 5in diameter, 4in insertion length, 50 to 500 deg F/10 to 260 deg C, 1/2in male NPT process connection, center back, adjustable angle mount. | Stock | 79 | 81
T50-50500-6A | ProSense bi-metal dial thermometer, 5in diameter, 6in insertion length, 50 to 500 deg F/10 to 260 deg C, 1/2in male NPT process connection, center back, adjustable angle mount. | Stock | 79 | 81
T50-50500-9A | ProSense bi-metal dial thermometer, 5in diameter, 9in insertion length, 50 to 500 deg F/10 to 260 deg C, 1/2in male NPT process connection, center back, adjustable angle mount. | Stock | 79 | 81
T50-N40160-25A | ProSense bi-metal dial thermometer, 5in diameter, 2-1/2in insertion length, -40 to 160 deg F/-40 to 70 deg C, 1/2in male NPT process connection, center back, adjustable angle mount. | Stock | 79 | 81
T50-N40160-4A | ProSense bi-metal dial thermometer, 5in diameter, 4in insertion length, -40 to 160 deg F/-40 to 70 deg C, 1/2in male NPT process connection, center back, adjustable angle mount. | Stock | 79 | 81
T50-N40160-6A | ProSense bi-metal dial thermometer, 5in diameter, 6in insertion length, -40 to 160 deg F/-40 to 70 deg C, 1/2in male NPT process connection, center back, adjustable angle mount. | Stock | 79 | 81
T50-N40160-9A | ProSense bi-metal dial thermometer, 5in diameter, 9in insertion length, -40 to 160 deg F/-40 to 70 deg C, 1/2in male NPT process connection, center back, adjustable angle mount. | Stock | 79 | 81
T60030-1SR | Bussmann fuse block, accepts T fuses, 30A, 600V, 1-pole, 18-10 AWG copper only, screw with pressure plate, panel mount. | Stock | 26
T60030-2SR | Bussmann fuse block, accepts T fuses, 30A, 600V, 2-pole, 18-10 AWG copper only, screw with pressure plate, panel mount. | Stock | 46.5
T60030-3SR | Bussmann fuse block, accepts T fuses, 30A, 600V, 3-pole, 18-10 AWG copper only, screw with pressure plate, panel mount. | Stock | 41
T60060-1CR | Bussmann fuse block, accepts T fuses, 60A, 600V, 1-pole, 14-2 AWG copper or aluminum, box lug, panel mount. | Stock | 25.5
T60060-2CR | Bussmann fuse block, accepts T fuses, 60A, 600V, 2-pole, 14-2 AWG copper or aluminum, box lug, panel mount. | Stock | 52
T60060-3CR | Bussmann fuse block, accepts T fuses, 60A, 600V, 3-pole, 14-2 AWG copper or aluminum, box lug, panel mount. | Stock | 76
T6612CH | Wiegmann wiring trough, 6 x 6 x 12in (HxDxL), NEMA 4, carbon steel, ANSI 61 gray, powder coat finish, single-door. | from vendor up to 10 business days | 272
T6612CHSS | Wiegmann wiring trough, 6 x 6 x 12in (HxDxL), NEMA 1/4/4X/12, 304 stainless steel, No. 3 intermediate polished finish, single-door. | from vendor up to 15 business days | 466
T6624CH | Wiegmann wiring trough, 6 x 6 x 24in (HxDxL), NEMA 4, carbon steel, ANSI 61 gray, powder coat finish, single-door. | from vendor up to 10 business days | 360
T6624CHSS | Wiegmann wiring trough, 6 x 6 x 24in (HxDxL), NEMA 1/4/4X/12, 304 stainless steel, No. 3 intermediate polished finish, single-door. | from vendor up to 15 business days | 647
T6636CH | Wiegmann wiring trough, 6 x 6 x 36in (HxDxL), NEMA 4, carbon steel, ANSI 61 gray, powder coat finish, single-door. | from vendor up to 10 business days | 449
T6636CHSS | Wiegmann wiring trough, 6 x 6 x 36in (HxDxL), NEMA 1/4/4X/12, 304 stainless steel, No. 3 intermediate polished finish, single-door. | from vendor up to 15 business days | 762
T6648CH | Wiegmann wiring trough, 6 x 6 x 48in (HxDxL), NEMA 4, carbon steel, ANSI 61 gray, powder coat finish, single-door. | from vendor up to 10 business days | 538
T6648CHSS | Wiegmann wiring trough, 6 x 6 x 48in (HxDxL), NEMA 1/4/4X/12, 304 stainless steel, No. 3 intermediate polished finish, single-door. | from vendor up to 15 business days | 923
T6672CHSS | Wiegmann wiring trough, 6 x 6 x 72in (HxDxL), NEMA 1/4/4X/12, 304 stainless steel, No. 3 intermediate polished finish, single-door. | from vendor up to 15 business days | 1263
T82T-2AA-B1N | Norgren shut-off valve, 3-port (3-way), 2-position, twist, N.C., 1/4in female NPT inlet(s), 1/4in female NPT outlet(s), 1/4in female NPT exhaust(s). For use with Excelon 82 series components. | Stock | 42
T82T-3AA-B1N | Norgren shut-off valve, 3-port (3-way), 2-position, twist, N.C., 3/8in female NPT inlet(s), 3/8in female NPT outlet(s), 1/4in female NPT exhaust(s). For use with Excelon 82 series components. | Stock | 42
T84T-3AA-B1N | Norgren shut-off valve, 3-port (3-way), 2-position, twist, N.C., 3/8in female NPT inlet(s), 3/8in female NPT outlet(s), G1/4 female BSPP exhaust(s). For use with Excelon 84 series components. | Stock | 57
T84T-4AA-B1N | Norgren shut-off valve, 3-port (3-way), 2-position, twist, N.C., 1/2in female NPT inlet(s), 1/2in female NPT outlet(s), G1/4 female BSPP exhaust(s). For use with Excelon 84 series components. | Stock | 57
T84T-6AA-B1N | Norgren shut-off valve, 3-port (3-way), 2-position, twist, N.C., 3/4in female NPT inlet(s), 3/4in female NPT outlet(s), G1/4 female BSPP exhaust(s). For use with Excelon 84 series components. | Stock | 57
T8812CH | Wiegmann wiring trough, 8 x 8 x 12in (HxDxL), NEMA 4, carbon steel, ANSI 61 gray, powder coat finish, single-door. | from vendor up to 10 business days | 328
T8812CHSS | Wiegmann wiring trough, 8 x 8 x 12in (HxDxL), NEMA 1/4/4X/12, 304 stainless steel, No. 3 intermediate polished finish, single-door. | from vendor up to 15 business days | 627
T8824CH | Wiegmann wiring trough, 8 x 8 x 24in (HxDxL), NEMA 4, carbon steel, ANSI 61 gray, powder coat finish, single-door. | from vendor up to 10 business days | 436
T8824CHSS | Wiegmann wiring trough, 8 x 8 x 24in (HxDxL), NEMA 1/4/4X/12, 304 stainless steel, No. 3 intermediate polished finish, single-door. | from vendor up to 15 business days | 749
T8836CH | Wiegmann wiring trough, 8 x 8 x 36in (HxDxL), NEMA 4, carbon steel, ANSI 61 gray, powder coat finish, single-door. | from vendor up to 10 business days | 555
T8836CHSS | Wiegmann wiring trough, 8 x 8 x 36in (HxDxL), NEMA 1/4/4X/12, 304 stainless steel, No. 3 intermediate polished finish, single-door. | from vendor up to 15 business days | 952
T8848CH | Wiegmann wiring trough, 8 x 8 x 48in (HxDxL), NEMA 4, carbon steel, ANSI 61 gray, powder coat finish, single-door. | from vendor up to 10 business days | 693
T8848CHSS | Wiegmann wiring trough, 8 x 8 x 48in (HxDxL), NEMA 1/4/4X/12, 304 stainless steel, No. 3 intermediate polished finish, single-door. | from vendor up to 15 business days | 1189
TA0221S0403 | CCEA TRACKALPHA series LED light bar, 321mm length, 24 VDC operating voltage, daylight white, 5000K, 13W, bracket mount, pigtail, anodized aluminum body, 9.8ft/3m cable length, IP67. Mounting bracket included. | Stock | 164
TA0224S0203 | CCEA TRACKALPHA-PRO series LED light bar, 321mm length, 120 VAC operating voltage, daylight white, 5000K, 13W, bracket mount, pigtail, anodized aluminum body, 9.8ft/3m cable length, IP67. Mounting bracket included. | Stock | 240
TA0321S0403 | CCEA TRACKALPHA series LED light bar, 441mm length, 24 VDC operating voltage, daylight white, 5000K, 19.5W, bracket mount, pigtail, anodized aluminum body, 9.8ft/3m cable length, IP67. Mounting bracket included. | Stock | 188
TA0324S0203 | CCEA TRACKALPHA-PRO series LED light bar, 441mm length, 120 VAC operating voltage, daylight white, 5000K, 19.5W, bracket mount, pigtail, anodized aluminum body, 9.8ft/3m cable length, IP67. Mounting bracket included. | Stock | 295
TA0521S0403 | CCEA TRACKALPHA series LED light bar, 681mm length, 24 VDC operating voltage, daylight white, 5000K, 32.5W, bracket mount, pigtail, anodized aluminum body, 9.8ft/3m cable length, IP67. Mounting bracket included. | Stock | 258
TA0524S0203 | CCEA TRACKALPHA-PRO series LED light bar, 681mm length, 120 VAC operating voltage, daylight white, 5000K, 32.5W, bracket mount, pigtail, anodized aluminum body, 9.8ft/3m cable length, IP67. Mounting bracket included. | Stock | 435
TA0721S0403 | CCEA TRACKALPHA series LED light bar, 921mm length, 24 VDC operating voltage, daylight white, 5000K, 45.5W, bracket mount, pigtail, anodized aluminum body, 9.8ft/3m cable length, IP67. Mounting bracket included. | Stock | 335
TA0724S0203 | CCEA TRACKALPHA-PRO series LED light bar, 921mm length, 120 VAC operating voltage, daylight white, 5000K, 46W, bracket mount, pigtail, anodized aluminum body, 9.8ft/3m cable length, IP67. Mounting bracket included. | Stock | 515
TA10-010-16-04 | Stratus air conditioner, 1480 BTU/H, R-134a, 115 VAC operating voltage, carbon steel housing, ANSI 61 gray, side mount. For use with NEMA/UL Type 4 enclosures. | Stock | 2597
TA10-010-16-12 | Stratus air conditioner, 1480 BTU/H, R-134a, 115 VAC operating voltage, carbon steel housing, ANSI 61 gray, side mount. For use with NEMA/UL Type 12 enclosures. | Stock | 2565
TA10-010-16-4X | Stratus air conditioner, 1480 BTU/H, R-134a, 115 VAC operating voltage, 304 stainless steel housing, side mount. For use with NEMA/UL Type 4X enclosures. | Stock | 3028
TA10-010-26-04 | Stratus air conditioner, 1480 BTU/H, R-134a, 230 VAC operating voltage, carbon steel housing, ANSI 61 gray, side mount. For use with NEMA/UL Type 4 enclosures. | Stock | 2629
TA10-010-26-12 | Stratus air conditioner, 1480 BTU/H, R-134a, 230 VAC operating voltage, carbon steel housing, ANSI 61 gray, side mount. For use with NEMA/UL Type 12 enclosures. | Stock | 2597
TA10-010-26-4X | Stratus air conditioner, 1480 BTU/H, R-134a, 230 VAC operating voltage, 304 stainless steel housing, side mount. For use with NEMA/UL Type 4X enclosures. | Stock | 3060
TA10-015-16-04 | Stratus air conditioner, 1725 BTU/H, R-134a, 115 VAC operating voltage, carbon steel housing, ANSI 61 gray, side mount. For use with NEMA/UL Type 4 enclosures. | Stock | 2625
TA10-015-16-12 | Stratus air conditioner, 1725 BTU/H, R-134a, 115 VAC operating voltage, carbon steel housing, ANSI 61 gray, side mount. For use with NEMA/UL Type 12 enclosures. | Stock | 2593
TA10-015-16-4X | Stratus air conditioner, 1725 BTU/H, R-134a, 115 VAC operating voltage, 304 stainless steel housing, side mount. For use with NEMA/UL Type 4X enclosures. | Stock | 3056
TA10-015-26-04 | Stratus air conditioner, 1725 BTU/H, R-134a, 230 VAC operating voltage, carbon steel housing, ANSI 61 gray, side mount. For use with NEMA/UL Type 4 enclosures. | Stock | 2655
TA10-015-26-12 | Stratus air conditioner, 1725 BTU/H, R-134a, 230 VAC operating voltage, carbon steel housing, ANSI 61 gray, side mount. For use with NEMA/UL Type 12 enclosures. | Stock | 2625
TA10-015-26-4X | Stratus air conditioner, 1725 BTU/H, R-134a, 230 VAC operating voltage, 304 stainless steel housing, side mount. For use with NEMA/UL Type 4X enclosures. | Stock | 3088
TA10-020-26-04 | Stratus air conditioner, 3585 BTU/H, R-422d, 230 VAC operating voltage, carbon steel housing, ANSI 61 gray, side mount. For use with NEMA/UL Type 4 enclosures. | Stock | 3181
TA10-020-26-12 | Stratus air conditioner, 3585 BTU/H, R-422d, 230 VAC operating voltage, carbon steel housing, ANSI 61 gray, side mount. For use with NEMA/UL Type 12 enclosures. | Stock | 3151
TA10-020-26-4X | Stratus air conditioner, 3585 BTU/H, R-422d, 230 VAC operating voltage, 304 stainless steel housing, side mount. For use with NEMA/UL Type 4X enclosures. | Stock | 3614
TA10-027-16-04 | Stratus air conditioner, 2680 BTU/H, R-134a, 115 VAC operating voltage, carbon steel housing, ANSI 61 gray, side mount. For use with NEMA/UL Type 4 enclosures. | Stock | 3222
TA10-027-16-12 | Stratus air conditioner, 2680 BTU/H, R-134a, 115 VAC operating voltage, carbon steel housing, ANSI 61 gray, side mount. For use with NEMA/UL Type 12 enclosures. | Stock | 3190
TA10-027-16-4X | Stratus air conditioner, 2680 BTU/H, R-134a, 115 VAC operating voltage, 304 stainless steel housing, side mount. For use with NEMA/UL Type 4X enclosures. | Stock | 3670
TA10-027-46-04 | Stratus air conditioner, 2680 BTU/H, R-134a, 460 VAC operating voltage, carbon steel housing, ANSI 61 gray, side mount. For use with NEMA/UL Type 4 enclosures. | Stock | 3683
TA10-027-46-12 | Stratus air conditioner, 2680 BTU/H, R-134a, 460 VAC operating voltage, carbon steel housing, ANSI 61 gray, side mount. For use with NEMA/UL Type 12 enclosures. | Stock | 3649
TA10-027-46-4X | Stratus air conditioner, 2680 BTU/H, R-134a, 460 VAC operating voltage, 304 stainless steel housing, side mount. For use with NEMA/UL Type 4X enclosures. | Stock | 4131
TA10-033-16-04 | Stratus air conditioner, 3300 BTU/H, R-134a, 115 VAC operating voltage, carbon steel housing, ANSI 61 gray, side mount. For use with NEMA/UL Type 4 enclosures. | Stock | 3252
TA10-033-16-12 | Stratus air conditioner, 3300 BTU/H, R-134a, 115 VAC operating voltage, carbon steel housing, ANSI 61 gray, side mount. For use with NEMA/UL Type 12 enclosures. | Stock | 3220
TA10-033-16-4X | Stratus air conditioner, 3300 BTU/H, R-134a, 115 VAC operating voltage, 304 stainless steel housing, side mount. For use with NEMA/UL Type 4X enclosures. | Stock | 3701
TA10-033-46-04 | Stratus air conditioner, 3300 BTU/H, R-134a, 460 VAC operating voltage, carbon steel housing, ANSI 61 gray, side mount. For use with NEMA/UL Type 4 enclosures. | Stock | 3711
TA10-033-46-12 | Stratus air conditioner, 3300 BTU/H, R-134a, 460 VAC operating voltage, carbon steel housing, ANSI 61 gray, side mount. For use with NEMA/UL Type 12 enclosures. | Stock | 3679
TA10-033-46-4X | Stratus air conditioner, 3300 BTU/H, R-134a, 460 VAC operating voltage, 304 stainless steel housing, side mount. For use with NEMA/UL Type 4X enclosures. | Stock | 4160
TA10-040-26-04 | Stratus air conditioner, 4000 BTU/H, R-422d, 230 VAC operating voltage, carbon steel housing, ANSI 61 gray, side mount. For use with NEMA/UL Type 4 enclosures. | Stock | 3211
TA10-040-26-12 | Stratus air conditioner, 4000 BTU/H, R-422d, 230 VAC operating voltage, carbon steel housing, ANSI 61 gray, side mount. For use with NEMA/UL Type 12 enclosures. | Stock | 3179
TA10-040-26-4X | Stratus air conditioner, 4000 BTU/H, R-422d, 230 VAC operating voltage, 304 stainless steel housing, side mount. For use with NEMA/UL Type 4X enclosures. | Stock | 3644
TA10-045-16-04 | Stratus air conditioner, 4535 BTU/H, R-134a, 115 VAC operating voltage, carbon steel housing, ANSI 61 gray, side mount. For use with NEMA/UL Type 4 enclosures. | Stock | 3315
TA10-045-16-12 | Stratus air conditioner, 4535 BTU/H, R-134a, 115 VAC operating voltage, carbon steel housing, ANSI 61 gray, side mount. For use with NEMA/UL Type 12 enclosures. | Stock | 3261
TA10-045-16-4X | Stratus air conditioner, 4535 BTU/H, R-134a, 115 VAC operating voltage, 304 stainless steel housing, side mount. For use with NEMA/UL Type 4X enclosures. | Stock | 3743
TA10-045-46-04 | Stratus air conditioner, 4535 BTU/H, R-134a, 460 VAC operating voltage, carbon steel housing, ANSI 61 gray, side mount. For use with NEMA/UL Type 4 enclosures. | Stock | 3769
TA10-045-46-12 | Stratus air conditioner, 4535 BTU/H, R-134a, 460 VAC operating voltage, carbon steel housing, ANSI 61 gray, side mount. For use with NEMA/UL Type 12 enclosures. | Stock | 3716
TA10-045-46-4X | Stratus air conditioner, 4535 BTU/H, R-134a, 460 VAC operating voltage, 304 stainless steel housing, side mount. For use with NEMA/UL Type 4X enclosures. | Stock | 4196
TA10-050-26-04 | Stratus air conditioner, 4390 BTU/H, R-422d, 230 VAC operating voltage, carbon steel housing, ANSI 61 gray, side mount. For use with NEMA/UL Type 4 enclosures. | Stock | 3765
TA10-050-26-12 | Stratus air conditioner, 4390 BTU/H, R-422d, 230 VAC operating voltage, carbon steel housing, ANSI 61 gray, side mount. For use with NEMA/UL Type 12 enclosures. | Stock | 3715
TA10-050-26-4X | Stratus air conditioner, 4390 BTU/H, R-422d, 230 VAC operating voltage, 304 stainless steel housing, side mount. For use with NEMA/UL Type 4X enclosures. | Stock | 4177
TA10-050-46-04 | Stratus air conditioner, 4390 BTU/H, R-422d, 460 VAC operating voltage, carbon steel housing, ANSI 61 gray, side mount. For use with NEMA/UL Type 4 enclosures. | Stock | 4116
TA10-050-46-12 | Stratus air conditioner, 4390 BTU/H, R-422d, 460 VAC operating voltage, carbon steel housing, ANSI 61 gray, side mount. For use with NEMA/UL Type 12 enclosures. | Stock | 4067
TA10-050-46-4X | Stratus air conditioner, 4390 BTU/H, R-422d, 460 VAC operating voltage, 304 stainless steel housing, side mount. For use with NEMA/UL Type 4X enclosures. | Stock | 4493
TA10-059-16-04 | Stratus air conditioner, 5910 BTU/H, R-134a, 115 VAC operating voltage, carbon steel housing, ANSI 61 gray, side mount. For use with NEMA/UL Type 4 enclosures. | Stock | 3849
TA10-059-16-12 | Stratus air conditioner, 5910 BTU/H, R-134a, 115 VAC operating voltage, carbon steel housing, ANSI 61 gray, side mount. For use with NEMA/UL Type 12 enclosures. | Stock | 3797
TA10-059-16-4X | Stratus air conditioner, 5910 BTU/H, R-134a, 115 VAC operating voltage, 304 stainless steel housing, side mount. For use with NEMA/UL Type 4X enclosures. | Stock | 4276
TA10-060-16-04 | Stratus air conditioner, 7580 BTU/H, R-422d, 115 VAC operating voltage, carbon steel housing, ANSI 61 gray, side mount. For use with NEMA/UL Type 4 enclosures. | Stock | 3838
TA10-060-16-12 | Stratus air conditioner, 7580 BTU/H, R-422d, 115 VAC operating voltage, carbon steel housing, ANSI 61 gray, side mount. For use with NEMA/UL Type 12 enclosures. | Stock | 3785
TA10-060-16-4X | Stratus air conditioner, 7580 BTU/H, R-422d, 115 VAC operating voltage, 304 stainless steel housing, side mount. For use with NEMA/UL Type 4X enclosures. | Stock | 4250
TA10-060-26-04 | Stratus air conditioner, 7580 BTU/H, R-422d, 230 VAC operating voltage, carbon steel housing, ANSI 61 gray, side mount. For use with NEMA/UL Type 4 enclosures. | Stock | 3920
TA10-060-26-12 | Stratus air conditioner, 7580 BTU/H, R-422d, 230 VAC operating voltage, carbon steel housing, ANSI 61 gray, side mount. For use with NEMA/UL Type 12 enclosures. | Stock | 3869
TA10-060-26-4X | Stratus air conditioner, 7580 BTU/H, R-422d, 230 VAC operating voltage, 304 stainless steel housing, side mount. For use with NEMA/UL Type 4X enclosures. | Stock | 4334
TA10-060-46-04 | Stratus air conditioner, 7580 BTU/H, R-422d, 460 VAC operating voltage, carbon steel housing, ANSI 61 gray, side mount. For use with NEMA/UL Type 4 enclosures. | Stock | 4476
TA10-060-46-12 | Stratus air conditioner, 7580 BTU/H, R-422d, 460 VAC operating voltage, carbon steel housing, ANSI 61 gray, side mount. For use with NEMA/UL Type 12 enclosures. | Stock | 4425
TA10-060-46-4X | Stratus air conditioner, 7580 BTU/H, R-422d, 460 VAC operating voltage, 304 stainless steel housing, side mount. For use with NEMA/UL Type 4X enclosures. | Stock | 4888
TA1021S0403 | CCEA TRACKALPHA series LED light bar, 1281mm length, 24 VDC operating voltage, daylight white, 5000K, 65W, bracket mount, pigtail, anodized aluminum body, 9.8ft/3m cable length, IP67. Mounting bracket included. | Stock | 465
TA10-FILTER-1 | Stratus filter, replacement, 9.00 x 7.50in, 250 micron expanded aluminum, aluminum frame, washable, 60% filter efficiency. For use with 1000-1500 BTU/H TA10 series enclosure air conditioners. | Stock | 24.5
TA10-FILTER-2 | Stratus filter, replacement, 11.30 x 7.30in, 250 micron expanded aluminum, aluminum frame, washable, 60% filter efficiency. For use with 2000-4000 BTU/H TA10 series enclosure air conditioners. | Stock | 27
TA10-FILTER-3 | Stratus filter, replacement, 16.30 x 10.30in, 250 micron expanded aluminum, aluminum frame, washable, 60% filter efficiency. For use with 5000-6000 BTU/H TA10 series enclosure air conditioners. | Stock | 30.5
TA10-LVFIL-2-04 | Stratus filter and louvered frame assembly, 11.30 x 7.30in, 250 micron stainless steel mesh, carbon steel frame, ANSI 61 gray, washable, 97% filter efficiency. For use with 2000-4000 BTU/H TA10 series enclosure air conditioners on NEMA 4 or NEMA 12 enclosures. | Stock | 424
TA10-LVFIL-2-4X | Stratus filter and louvered frame assembly, 11.30 x 7.30in, 250 micron stainless steel mesh, 304 stainless steel frame, washable, 97% filter efficiency. For use with 2000-4000 BTU/H TA10 series enclosure air conditioners on NEMA 4X enclosures. | Stock | 483
TA10-LVFIL-3-04 | Stratus filter and louvered frame assembly, 16.30 x 10.30in, 250 micron stainless steel mesh, carbon steel frame, ANSI 61 gray, washable, 97% filter efficiency. For use with 5000-6000 BTU/H TA10 series enclosure air conditioners on NEMA 4 or NEMA 12 enclosures. | Stock | 450
TA10-LVFIL-3-4X | Stratus filter and louvered frame assembly, 16.30 x 10.30in, 250 micron stainless steel mesh, 304 stainless steel frame, washable, 97% filter efficiency. For use with 5000-6000 BTU/H TA10 series enclosure air conditioners on NEMA 4X enclosures. | Stock | 517
TA20-010-16-04 | Stratus air conditioner, 1690 BTU/H, R-134a, 115 VAC operating voltage, carbon steel housing, ANSI 61 gray, filter-free, side mount. For use with NEMA/UL Type 4 enclosures. | Stock | 2705
TA20-010-16-12 | Stratus air conditioner, 1690 BTU/H, R-134a, 115 VAC operating voltage, carbon steel housing, ANSI 61 gray, filter-free, side mount. For use with NEMA/UL Type 12 enclosures. | Stock | 2675
TA20-010-16-4X | Stratus air conditioner, 1690 BTU/H, R-134a, 115 VAC operating voltage, 304 stainless steel housing, filter-free, side mount. For use with NEMA/UL Type 4X enclosures. | Stock | 3138
TA20-010-48D-04 | Stratus air conditioner, 1500 BTU/H, R-134a, 48 VDC operating voltage, carbon steel housing, ANSI 61 gray, filter-free, side mount. For use with NEMA/UL Type 4 enclosures. | Stock | 3466
TA20-010-48D-12 | Stratus air conditioner, 1500 BTU/H, R-134a, 48 VDC operating voltage, carbon steel housing, ANSI 61 gray, filter-free, side mount. For use with NEMA/UL Type 12 enclosures. | Stock | 3435
TA20-010-48D-4X | Stratus air conditioner, 1500 BTU/H, R-134a, 48 VDC operating voltage, 304 stainless steel housing, filter-free, side mount. For use with NEMA/UL Type 4X enclosures. | Stock | 3899
TA20-020-16-04 | Stratus air conditioner, 2705 BTU/H, R-134a, 115 VAC operating voltage, carbon steel housing, ANSI 61 gray, side mount. For use with NEMA/UL Type 4 enclosures. | Stock | 2901
TA20-020-16-12 | Stratus air conditioner, 2705 BTU/H, R-134a, 115 VAC operating voltage, carbon steel housing, ANSI 61 gray, side mount. For use with NEMA/UL Type 12 enclosures. | Stock | 2869
TA20-020-16-4X | Stratus air conditioner, 2705 BTU/H, R-134a, 115 VAC operating voltage, 304 stainless steel housing, side mount. For use with NEMA/UL Type 4X enclosures. | Stock | 3334
TA20-020-26-04 | Stratus air conditioner, 2705 BTU/H, R-134a, 230 VAC operating voltage, carbon steel housing, ANSI 61 gray, side mount. For use with NEMA/UL Type 4 enclosures. | Stock | 2946
TA20-020-26-12 | Stratus air conditioner, 2705 BTU/H, R-134a, 230 VAC operating voltage, carbon steel housing, ANSI 61 gray, side mount. For use with NEMA/UL Type 12 enclosures. | Stock | 2914
TA20-020-26-4X | Stratus air conditioner, 2705 BTU/H, R-134a, 230 VAC operating voltage, 304 stainless steel housing, side mount. For use with NEMA/UL Type 4X enclosures. | Stock | 3379
TA20-FILTER-1 | Stratus filter, replacement, 11.00 x 9.00in, 250 micron expanded aluminum, aluminum frame, washable, 60% filter efficiency. For use with 2000 BTU/H TA20 series enclosure air conditioners. | Stock | 28
TA20-LVFIL-1-04 | Stratus filter and louvered frame assembly, 11.00 x 9.00in, 250 micron stainless steel mesh, carbon steel frame, ANSI 61 gray, washable, 97% filter efficiency. For use with 2000 BTU/H TA20 series enclosure air conditioners on NEMA 4 or NEMA 12 enclosures. | Stock | 330
TA20-LVFIL-1-4X | Stratus filter and louvered frame assembly, 11.00 x 9.00in, 250 micron stainless steel mesh, 304 stainless steel frame, washable, 97% filter efficiency. For use with 2000 BTU/H TA20 series enclosure air conditioners on NEMA 4X enclosures. | Stock | 425
TACLIP | CCEA rear mounting clips, replacement, aluminum. For use with CCEA TRACKALPHA and TRACKALPHA-PRO series LED light bars. | Stock | 25
TAFX03 | CCEA side bracket, replacement, stainless steel. For use with CCEA TRACKALPHA series LED light bars. | Stock | 27
TAP-1000 | NITRA pneumatic total air prep unit, 1/2in female NPT inlet(s), 1/2in female NPT outlet(s), 7-116 psi (0.5-8 bar) adjustable range, Rynite (PET) bowl, semi-automatic drain, clog indicator, manual shutoff valve. | Stock | 207
TAP-3000 | NITRA pneumatic total air prep unit, 1/2in female NPT inlet(s), 1/2in female NPT outlet(s), 7-116 psi (0.5-8 bar) adjustable range, Rynite (PET) bowl, semi-automatic drain, clog indicator, manual shutoff valve, soft start valve, pressure switch. | Stock | 376
TAP-ACC01 | NITRA panel mounting brackets, plated steel. For use with TAP unit. Mounting hardware included. | Stock | 16
TAP-ACC02 | NITRA filter element, replacement, 20 micron particles, ultra high molecular weight polyethylene (UHMWPE). For use with TAP unit. | Stock | 8.75
TAP-ACC03 | NITRA regulator, replacement, 7-116 psi (0.5-8 bar) adjustable range, acetal. For use with TAP unit. | Stock | 19
TAP-ACC04 | NITRA filter element, replacement, 5 micron particles, ultra high molecular weight polyethylene (UHMWPE). For use with TAP unit. | Stock | 8.75
TAP-ACC05 | NITRA regulator diaphragm, replacement, brass. For use with TAP unit. | Stock | 9
TAP-ACC06 | NITRA plug and filter element, replacement, 20 micron particles, acetal. For use with TAP unit. | Stock | 16.5
TAP-ACC07 | NITRA port insert, 1/4in NPT, anodized aluminum. For use with TAP unit. | Stock | 18.5
TAP-ACC08 | NITRA port insert, G1/4 BSPP, anodized aluminum. For use with TAP unit. | Stock | 18.5
TAP-ACC09 | NITRA port insert, 3/8in NPT, anodized aluminum. For use with TAP unit. | Stock | 18.5
TAP-ACC10 | NITRA port insert, G3/8 BSPP, anodized aluminum. For use with TAP unit. | Stock | 18.5
TAP-ACC11 | NITRA port insert, replacement, 1/2in NPT, anodized aluminum. For use with TAP unit. | Stock | 22.5
TAP-ACC12 | NITRA port insert, G1/2 BSPP, anodized aluminum. For use with TAP unit. | Stock | 22.5
TAP-ACC13 | NITRA port insert, 3/4in NPT, anodized aluminum. For use with TAP unit. | Stock | 25.5
TAP-ACC14 | NITRA port insert, G3/4 BSPP, anodized aluminum. For use with TAP unit. | Stock | 25.5
TAP-ACC15 | NITRA port insert, 1in NPT, anodized aluminum. For use with TAP unit. | Stock | 30
TAP-ACC16 | NITRA port insert, G1 BSPP, anodized aluminum. For use with TAP unit. | Stock | 30
TAP-ACC17 | NITRA regulator removal wrench, steel. For use with TAP unit. | Stock | 5.25
TAP-ACC18 | NITRA solenoid valve, replacement. For use with TAP-3000 unit. | Stock | 44.5
TAP-ACC20 | NITRA automatic drain valve, replacement, acetal. For use with TAP unit. | Stock | 53
TAP-ACC21 | NITRA padlock, replacement, brass. For use with TAP unit. | Stock | 11
TAP-ACC23 | NITRA regulator knob, replacement, 7-116 psi (0.5-8 bar) adjustable range, acetal. For use with TAP unit. | Stock | 1.75
TB1-10A0D0 | LS Electric EMI input filter, 250 VAC, 1-phase, 10A, panel mount, EMI/RFI filtering, 2-stage, drive rated, standard performance, screw terminals. For use with 1-phase AC drives. | Stock | 67
TB6-B010LBEI | LS Electric EMI input filter, 440 VAC, 3-phase, 10A, panel mount, EMI/RFI filtering, drive rated, standard performance, screw terminals. For use with 1-phase or 3-phase AC drives. | Stock | 86
TB6-B020NBDC | LS Electric EMI input filter, 550 VAC, 3-phase, 20A, panel mount, EMI/RFI filtering, drive rated, standard performance, screw terminals. For use with 1-phase or 3-phase AC drives. | Stock | 110
TB6-B030NBDC | LS Electric EMI input filter, 550 VAC, 3-phase, 30A, panel mount, EMI/RFI filtering, drive rated, standard performance, screw terminals. For use with 1-phase or 3-phase AC drives. | Stock | 104
TB6-B040AS | LS Electric EMI input filter, 550 VAC, 3-phase, 40A, panel mount, EMI/RFI filtering, drive rated, standard performance, screw terminals. For use with 1-phase or 3-phase AC drives. | Stock | 180
TB6-B060LAS | LS Electric EMI input filter, 550 VAC, 3-phase, 60A, panel mount, EMI/RFI filtering, drive rated, standard performance, screw terminals. For use with 1-phase or 3-phase AC drives. | Stock | 313
TC-12 | NITRA pneumatic tubing cutter, for use with 1/8 to 1/2in (4 to 12mm) outside diameter polyurethane, nylon and other flexible tubing. | Stock | 5.75
TC-20 | NITRA pneumatic heavy duty tubing cutter, for use with up to 2in (50mm) outside diameter polyurethane, nylon and other flexible tubing. | Stock | 11.5 | 12
TCC9D-US | Southwire crimping pliers, multiple profile, 22-10 AWG capacity, compatible with insulated and non-insulated terminals and connectors. | Stock | 33
TE20-015-17-04 | Stratus CFC-free air-to-air heat exchanger, 22 W/deg C (12 W/deg F), 120 VAC operating voltage, 50/60 Hz, 0.37A running current, side mount, cold-rolled steel, ANSI 61 gray, powder coat finish. For use with NEMA/UL Type 4 enclosures. | Stock | 1800
TE20-015-17-4X | Stratus CFC-free air-to-air heat exchanger, 22 W/deg C (12 W/deg F), 120 VAC operating voltage, 50/60 Hz, 0.37A running current, side mount, 304 stainless steel. For use with NEMA/UL Type 4X enclosures. | Stock | 1881
TE20-015-24D-04 | Stratus CFC-free air-to-air heat exchanger, 22 W/deg C (12 W/deg F), 24 VDC operating voltage, 0.80A running current, side mount, cold-rolled steel, ANSI 61 gray, powder coat finish. For use with NEMA/UL Type 4 enclosures. | Stock | 1853
TE20-015-24D-4X | Stratus CFC-free air-to-air heat exchanger, 22 W/deg C (12 W/deg F), 24 VDC operating voltage, 0.80A running current, side mount, 304 stainless steel. For use with NEMA/UL Type 4X enclosures. | Stock | 1933
TE30-030-17-04 | Stratus CFC-free air-to-air heat exchanger, 44 W/deg C (24 W/deg F), 120 VAC operating voltage, 50/60 Hz, 0.37A running current, side mount, cold-rolled steel, ANSI 61 gray, powder coat finish. For use with NEMA/UL Type 4 enclosures. | Stock | 1860
TE30-030-17-4X | Stratus CFC-free air-to-air heat exchanger, 44 W/deg C (24 W/deg F), 120 VAC operating voltage, 50/60 Hz, 0.37A running current, side mount, 304 stainless steel. For use with NEMA/UL Type 4X enclosures. | Stock | 1996
TE30-030-24D-04 | Stratus CFC-free air-to-air heat exchanger, 44 W/deg C (24 W/deg F), 24 VDC operating voltage, 0.80A running current, side mount, cold-rolled steel, ANSI 61 gray, powder coat finish. For use with NEMA/UL Type 4 enclosures. | Stock | 1912
TE30-030-24D-4X | Stratus CFC-free air-to-air heat exchanger, 44 W/deg C (24 W/deg F), 24 VDC operating voltage, 0.80A running current, side mount, 304 stainless steel. For use with NEMA/UL Type 4X enclosures. | Stock | 2043
TE40-050-17-04 | Stratus CFC-free air-to-air heat exchanger, 71.6 W/deg C (40 W/deg F), 120 VAC operating voltage, 50/60 Hz, 0.47A running current, side mount, cold-rolled steel, ANSI 61 gray, powder coat finish. For use with NEMA/UL Type 4 enclosures. | Stock | 2433
TE40-050-17-4X | Stratus CFC-free air-to-air heat exchanger, 71.6 W/deg C (40 W/deg F), 120 VAC operating voltage, 50/60 Hz, 0.47A running current, side mount, 304 stainless steel. For use with NEMA/UL Type 4X enclosures. | Stock | 2530
TE40-050-24D-04 | Stratus CFC-free air-to-air heat exchanger, 71.6 W/deg C (40 W/deg F), 24 VDC operating voltage, 1.94A running current, side mount, cold-rolled steel, ANSI 61 gray, powder coat finish. For use with NEMA/UL Type 4 enclosures. | Stock | 2560
TE40-050-24D-4X | Stratus CFC-free air-to-air heat exchanger, 71.6 W/deg C (40 W/deg F), 24 VDC operating voltage, 1.94A running current, side mount, 304 stainless steel. For use with NEMA/UL Type 4X enclosures. | Stock | 2657
TETC0-U030S-D52 | WEG Electric timing relay, Star-Delta time delay, 3 to 30 seconds, 24-28 VAC/VDC operating voltage. For use with CWC07 through CWC025 series miniature contactor. | Stock | 41.5
TETC0-U030S-D61 | WEG Electric timing relay, Star-Delta time delay, 3 to 30 seconds, 110-130 VAC/VDC operating voltage. For use with CWC07 through CWC025 series miniature contactor. | Stock | 41.5
TF217437S | ACME general purpose transformer, encapsulated core, 1 kVA, 1-phase, 190/200/208/220 or 380/400/416/440 VAC primary, 120/240 VAC secondary, 50/60 Hz, electrostatic shield, NEMA 3R, wall mount. | Stock | 327
TF217439S | ACME general purpose transformer, encapsulated core, 2 kVA, 1-phase, 190/200/208/220 or 380/400/416/440 VAC primary, 120/240 VAC secondary, 50/60 Hz, electrostatic shield, NEMA 3R, wall mount. | Stock | 454
TF249873S | ACME general purpose transformer, encapsulated core, 3 kVA, 1-phase, 190/200/208/220 or 380/400/416/440 VAC primary, 120/240 VAC secondary, 50/60 Hz, electrostatic shield, NEMA 3R, wall mount. | Stock | 669
TF252520S | ACME general purpose transformer, encapsulated core, 5 kVA, 1-phase, 190/200/208/220 or 380/400/416/440 VAC primary, 120/240 VAC secondary, 50/60 Hz, electrostatic shield, NEMA 3R, wall mount. | Stock | 839
TF252794S | ACME general purpose transformer, encapsulated core, 7.5 kVA, 1-phase, 190/200/208/220 or 380/400/416/440 VAC primary, 120/240 VAC secondary, 50/60 Hz, electrostatic shield, NEMA 3R, wall mount. | Stock | 1311
TF252795S | ACME general purpose transformer, encapsulated core, 10 kVA, 1-phase, 190/200/208/220 or 380/400/416/440 VAC primary, 120/240 VAC secondary, 50/60 Hz, electrostatic shield, NEMA 3R, wall mount. | Stock | 1397
TFFN16BK | Atlas Wire TFFN building wire, single conductor, 16 AWG, 26-stranded, bare copper, PVC conductor insulation material, black, nylon jacket, clear, 600V, 500ft spool. | Stock | 57
TFFN16BL | Atlas Wire TFFN building wire, single conductor, 16 AWG, 26-stranded, bare copper, PVC conductor insulation material, blue, nylon jacket, clear, 600V, 500ft spool. | Stock | 57
TFFN16BL25 | Atlas Wire TFFN building wire, single conductor, 16 AWG, 26-stranded, bare copper, PVC conductor insulation material, blue, nylon jacket, clear, 600V, 2500ft reel. | Stock | 272
TFFN16BN | Atlas Wire TFFN building wire, single conductor, 16 AWG, 26-stranded, bare copper, PVC conductor insulation material, brown, nylon jacket, clear, 600V, 500ft spool. | Stock | 57
TFFN16BW | Atlas Wire TFFN building wire, single conductor, 16 AWG, 26-stranded, bare copper, PVC conductor insulation material, blue with white stripe, nylon jacket, clear, 600V, 500ft spool. | Stock | 60
TFFN16GN | Atlas Wire TFFN building wire, single conductor, 16 AWG, 26-stranded, bare copper, PVC conductor insulation material, green, nylon jacket, clear, 600V, 500ft spool. | Stock | 57
TFFN16GY | Atlas Wire TFFN building wire, single conductor, 16 AWG, 26-stranded, bare copper, PVC conductor insulation material, gray, nylon jacket, clear, 600V, 500ft spool. | Stock | 57
TFFN16OR | Atlas Wire TFFN building wire, single conductor, 16 AWG, 26-stranded, bare copper, PVC conductor insulation material, orange, nylon jacket, clear, 600V, 500ft spool. | Stock | 57
TFFN16RD | Atlas Wire TFFN building wire, single conductor, 16 AWG, 26-stranded, bare copper, PVC conductor insulation material, red, nylon jacket, clear, 600V, 500ft spool. | Stock | 57
TFFN16RD25 | Atlas Wire TFFN building wire, single conductor, 16 AWG, 26-stranded, bare copper, PVC conductor insulation material, red, nylon jacket, clear, 600V, 2500ft reel. | Stock | 268
TFFN16WH | Atlas Wire TFFN building wire, single conductor, 16 AWG, 26-stranded, bare copper, PVC conductor insulation material, white, nylon jacket, clear, 600V, 500ft spool. | Stock | 57
TFFN16YL | Atlas Wire TFFN building wire, single conductor, 16 AWG, 26-stranded, bare copper, PVC conductor insulation material, yellow, nylon jacket, clear, 600V, 500ft spool. | Stock | 57
TFFN18BK | Atlas Wire TFFN building wire, single conductor, 18 AWG, 16-stranded, bare copper, PVC conductor insulation material, black, nylon jacket, clear, 600V, 500ft spool. | Stock | 47.5
TFFN18BK25 | Atlas Wire TFFN building wire, single conductor, 18 AWG, 16-stranded, bare copper, PVC conductor insulation material, black, nylon jacket, clear, 600V, 2500ft reel. | Stock | 220
TFFN18BL | Atlas Wire TFFN building wire, single conductor, 18 AWG, 16-stranded, bare copper, PVC conductor insulation material, blue, nylon jacket, clear, 600V, 500ft spool. | Stock | 47.5
TFFN18BL25 | Atlas Wire TFFN building wire, single conductor, 18 AWG, 16-stranded, bare copper, PVC conductor insulation material, blue, nylon jacket, clear, 600V, 2500ft reel. | Stock | 220
TFFN18BN | Atlas Wire TFFN building wire, single conductor, 18 AWG, 16-stranded, bare copper, PVC conductor insulation material, brown, nylon jacket, clear, 600V, 500ft spool. | Stock | 47.5
TFFN18BW | Atlas Wire TFFN building wire, single conductor, 18 AWG, 16-stranded, bare copper, PVC conductor insulation material, blue with white stripe, nylon jacket, clear, 600V, 500ft spool. | Stock | 54
TFFN18BW25 | Atlas Wire TFFN building wire, single conductor, 18 AWG, 16-stranded, bare copper, PVC conductor insulation material, blue with white stripe, nylon jacket, clear, 600V, 2500ft reel. | Stock | 252
TFFN18GN | Atlas Wire TFFN building wire, single conductor, 18 AWG, 16-stranded, bare copper, PVC conductor insulation material, green, nylon jacket, clear, 600V, 500ft spool. | Stock | 47.5
TFFN18GY | Atlas Wire TFFN building wire, single conductor, 18 AWG, 16-stranded, bare copper, PVC conductor insulation material, gray, nylon jacket, clear, 600V, 500ft spool. | Stock | 45.5
TFFN18OR | Atlas Wire TFFN building wire, single conductor, 18 AWG, 16-stranded, bare copper, PVC conductor insulation material, orange, nylon jacket, clear, 600V, 500ft spool. | Stock | 47.5
TFFN18PL | Atlas Wire TFFN building wire, single conductor, 18 AWG, 16-stranded, bare copper, PVC conductor insulation material, purple, nylon jacket, clear, 600V, 500ft spool. | Stock | 47.5
TFFN18RD | Atlas Wire TFFN building wire, single conductor, 18 AWG, 16-stranded, bare copper, PVC conductor insulation material, red, nylon jacket, clear, 600V, 500ft spool. | Stock | 47.5
TFFN18RD25 | Atlas Wire TFFN building wire, single conductor, 18 AWG, 16-stranded, bare copper, PVC conductor insulation material, red, nylon jacket, clear, 600V, 2500ft reel. | Stock | 220
TFFN18WH | Atlas Wire TFFN building wire, single conductor, 18 AWG, 16-stranded, bare copper, PVC conductor insulation material, white, nylon jacket, clear, 600V, 500ft spool. | Stock | 47.5
TFFN18YL | Atlas Wire TFFN building wire, single conductor, 18 AWG, 16-stranded, bare copper, PVC conductor insulation material, yellow, nylon jacket, clear, 600V, 500ft spool. | Stock | 45.5
THHN10BK | Atlas Wire THHN building wire, single conductor, 10 AWG, 19-stranded, bare copper, PVC conductor insulation material, black, nylon jacket, clear, 600V, 500ft spool. | Stock | 232
THHN10BN | Atlas Wire THHN building wire, single conductor, 10 AWG, 19-stranded, bare copper, PVC conductor insulation material, brown, nylon jacket, clear, 600V, 500ft spool. | Stock | 232
THHN10GN | Atlas Wire THHN building wire, single conductor, 10 AWG, 19-stranded, bare copper, PVC conductor insulation material, green, nylon jacket, clear, 600V, 500ft spool. | Stock | 232
THHN10GYL | Atlas Wire THHN building wire, single conductor, 10 AWG, 19-stranded, bare copper, PVC conductor insulation material, green with yellow stripe, nylon jacket, clear, 600V, 500ft spool. | Stock | 238
THHN10OR | Atlas Wire THHN building wire, single conductor, 10 AWG, 19-stranded, bare copper, PVC conductor insulation material, orange, nylon jacket, clear, 600V, 500ft spool. | Stock | 232
THHN10WH | Atlas Wire THHN building wire, single conductor, 10 AWG, 19-stranded, bare copper, PVC conductor insulation material, white, nylon jacket, clear, 600V, 500ft spool. | Stock | 232
THHN10YL | Atlas Wire THHN building wire, single conductor, 10 AWG, 19-stranded, bare copper, PVC conductor insulation material, yellow, nylon jacket, clear, 600V, 500ft spool. | Stock | 232
THHN12BK | Atlas Wire THHN building wire, single conductor, 12 AWG, 19-stranded, bare copper, PVC conductor insulation material, black, nylon jacket, clear, 600V, 500ft spool. | Stock | 145
THHN12BL | Atlas Wire THHN building wire, single conductor, 12 AWG, 19-stranded, bare copper, PVC conductor insulation material, blue, nylon jacket, clear, 600V, 500ft spool. | Stock | 145
THHN12BN | Atlas Wire THHN building wire, single conductor, 12 AWG, 19-stranded, bare copper, PVC conductor insulation material, brown, nylon jacket, clear, 600V, 500ft spool. | Stock | 145
THHN12GN | Atlas Wire THHN building wire, single conductor, 12 AWG, 19-stranded, bare copper, PVC conductor insulation material, green, nylon jacket, clear, 600V, 500ft spool. | Stock | 145
THHN12GY | Atlas Wire THHN building wire, single conductor, 12 AWG, 19-stranded, bare copper, PVC conductor insulation material, gray, nylon jacket, clear, 600V, 500ft spool. | Stock | 145
THHN12GYL | Atlas Wire THHN building wire, single conductor, 12 AWG, 19-stranded, bare copper, PVC conductor insulation material, green with yellow stripe, nylon jacket, clear, 600V, 500ft spool. | Stock | 151
THHN12OR | Atlas Wire THHN building wire, single conductor, 12 AWG, 19-stranded, bare copper, PVC conductor insulation material, orange, nylon jacket, clear, 600V, 500ft spool. | Stock | 145
THHN12RD | Atlas Wire THHN building wire, single conductor, 12 AWG, 19-stranded, bare copper, PVC conductor insulation material, red, nylon jacket, clear, 600V, 500ft spool. | Stock | 145
THHN12WH | Atlas Wire THHN building wire, single conductor, 12 AWG, 19-stranded, bare copper, PVC conductor insulation material, white, nylon jacket, clear, 600V, 500ft spool. | Stock | 145
THHN12YL | Atlas Wire THHN building wire, single conductor, 12 AWG, 19-stranded, bare copper, PVC conductor insulation material, yellow, nylon jacket, clear, 600V, 500ft spool. | Stock | 145
THHN14BK | Atlas Wire THHN building wire, single conductor, 14 AWG, 19-stranded, bare copper, PVC conductor insulation material, black, nylon jacket, clear, 600V, 500ft spool. | Stock | 97
THHN14BL | Atlas Wire THHN building wire, single conductor, 14 AWG, 19-stranded, bare copper, PVC conductor insulation material, blue, nylon jacket, clear, 600V, 500ft spool. | Stock | 97
THHN14BN | Atlas Wire THHN building wire, single conductor, 14 AWG, 19-stranded, bare copper, PVC conductor insulation material, brown, nylon jacket, clear, 600V, 500ft spool. | Stock | 97
THHN14BW | Atlas Wire THHN building wire, single conductor, 14 AWG, 19-stranded, bare copper, PVC conductor insulation material, blue with white stripe, nylon jacket, clear, 600V, 500ft spool. | Stock | 104
THHN14GN | Atlas Wire THHN building wire, single conductor, 14 AWG, 19-stranded, bare copper, PVC conductor insulation material, green, nylon jacket, clear, 600V, 500ft spool. | Stock | 97
THHN14GY | Atlas Wire THHN building wire, single conductor, 14 AWG, 19-stranded, bare copper, PVC conductor insulation material, gray, nylon jacket, clear, 600V, 500ft spool. | Stock | 97
THHN14GYL | Atlas Wire THHN building wire, single conductor, 14 AWG, 19-stranded, bare copper, PVC conductor insulation material, green with yellow stripe, nylon jacket, clear, 600V, 500ft spool. | Stock | 104
THHN14OR | Atlas Wire THHN building wire, single conductor, 14 AWG, 19-stranded, bare copper, PVC conductor insulation material, orange, nylon jacket, clear, 600V, 500ft spool. | Stock | 97
THHN14PL | Atlas Wire THHN building wire, single conductor, 14 AWG, 19-stranded, bare copper, PVC conductor insulation material, purple, nylon jacket, clear, 600V, 500ft spool. | Stock | 84
THHN14RD | Atlas Wire THHN building wire, single conductor, 14 AWG, 19-stranded, bare copper, PVC conductor insulation material, red, nylon jacket, clear, 600V, 500ft spool. | Stock | 97
THHN14WH | Atlas Wire THHN building wire, single conductor, 14 AWG, 19-stranded, bare copper, PVC conductor insulation material, white, nylon jacket, clear, 600V, 500ft spool. | Stock | 97
THHN14YL | Atlas Wire THHN building wire, single conductor, 14 AWG, 19-stranded, bare copper, PVC conductor insulation material, yellow, nylon jacket, clear, 600V, 500ft spool. | Stock | 84
THHN4BK | Atlas Wire THHN building wire, single conductor, 4 AWG, 19-stranded, bare copper, PVC conductor insulation material, black, nylon jacket, clear, 600V, 500ft reel. | Stock | 981
THHN6BK | Atlas Wire THHN building wire, single conductor, 6 AWG, 19-stranded, bare copper, PVC conductor insulation material, black, nylon jacket, clear, 600V, 500ft reel. | Stock | 583
THHN8BK | Atlas Wire THHN building wire, single conductor, 8 AWG, 19-stranded, bare copper, PVC conductor insulation material, black, nylon jacket, clear, 600V, 500ft reel. | Stock | 380
THHN8GN | Atlas Wire THHN building wire, single conductor, 8 AWG, 19-stranded, bare copper, PVC conductor insulation material, green, nylon jacket, clear, 600V, 500ft reel. | Stock | 380
THHN8GYL | Atlas Wire THHN building wire, single conductor, 8 AWG, 19-stranded, bare copper, PVC conductor insulation material, green with yellow stripe, nylon jacket, clear, 600V, 500ft reel. | Stock | 386
THMJ-A01L04-01 | ProSense temperature sensor, Type J thermocouple, armor adjustable immersion probe, grounded, 1/4in insertion length, 3/16in probe diameter, stainless steel sheath, bayonet cap process connection, 4ft 20 AWG wire leads. | Stock | 28.5
THMJ-A01L06-01 | ProSense temperature sensor, Type J thermocouple, armor adjustable immersion probe, grounded, 1/4in insertion length, 3/16in probe diameter, stainless steel sheath, bayonet cap process connection, 6ft 20 AWG wire leads. | Stock | 32
THMJ-A01L10-01 | ProSense temperature sensor, Type J thermocouple, armor adjustable immersion probe, grounded, 1/4in insertion length, 3/16in probe diameter, stainless steel sheath, bayonet cap process connection, 10ft 20 AWG wire leads. | Stock | 39
THMJ-A01L10-02 | ProSense temperature sensor, Type J thermocouple, armor adjustable immersion probe, ungrounded, 1/4in insertion length, 3/16in probe diameter, stainless steel sheath, bayonet cap process connection, 10ft 20 AWG wire leads. | Stock | 40
THMJ-B01L06-01 | ProSense temperature sensor, Type J thermocouple, bolt-on ring, grounded junction, stainless steel sheath, #6 - #10 (4-5mm) screw or bolt size process connection, 6ft 20 AWG wire leads. | Stock | 22
THMJ-B01L06-02 | ProSense temperature sensor, Type J thermocouple, bolt-on ring, ungrounded junction, brass sheath, #6 - #10 (4-5mm) screw or bolt size process connection, 6ft 20 AWG wire leads. | Stock | 33.5
THMJ-B02L06-01 | ProSense temperature sensor, Type J thermocouple, bolt-on ring, grounded junction, stainless steel sheath, #12, 1/4 - 5/16in (5-8mm) screw or bolt size process connection, 6ft 20 AWG wire leads. | Stock | 21.5
THMJ-B02L06-02 | ProSense temperature sensor, Type J thermocouple, bolt-on ring, ungrounded junction, brass sheath, #12, 1/4 - 5/16in (5-8mm) screw or bolt size process connection, 6ft 20 AWG wire leads. | Stock | 34.5
THMJ-C04-03 | ProSense temperature sensor, Type J thermocouple, connection head spring-loaded probe, ungrounded, 4in insertion length, 1/4in probe diameter, stainless steel sheath, 1/2in male NPT process connection, aluminum screw cover head with terminals. | Stock | 76
THMJ-C06-01 | ProSense temperature sensor, Type J thermocouple, connection head probe, ungrounded, 6in insertion length, 1/4in probe diameter, stainless steel sheath, 1/2in male NPT process connection, aluminum screw cover head with terminals. | Stock | 72
THMJ-C06-02 | ProSense temperature sensor, Type J thermocouple, connection head probe, ungrounded, 6in insertion length, 1/4in probe diameter, stainless steel sheath, aluminum screw cover head with terminals. | Stock | 69
THMJ-C06-03 | ProSense temperature sensor, Type J thermocouple, connection head spring-loaded probe, ungrounded, 6in insertion length, 1/4in probe diameter, stainless steel sheath, 1/2in male NPT process connection, aluminum screw cover head with terminals. | Stock | 80
THMJ-C12-01 | ProSense temperature sensor, Type J thermocouple, connection head probe, ungrounded, 12in insertion length, 1/4in probe diameter, stainless steel sheath, 1/2in male NPT process connection, aluminum screw cover head with terminals. | Stock | 77
THMJ-C12-02 | ProSense temperature sensor, Type J thermocouple, connection head probe, ungrounded, 12in insertion length, 1/4in probe diameter, stainless steel sheath, aluminum screw cover head with terminals. | Stock | 70
THMJ-C12-03 | ProSense temperature sensor, Type J thermocouple, connection head spring-loaded probe, ungrounded, 12in insertion length, 1/4in probe diameter, stainless steel sheath, 1/2in male NPT process connection, aluminum screw cover head with terminals. | Stock | 84
THMJ-C18-01 | ProSense temperature sensor, Type J thermocouple, connection head probe, ungrounded, 18in insertion length, 1/4in probe diameter, stainless steel sheath, 1/2in male NPT process connection, aluminum screw cover head with terminals. | Stock | 80
THMJ-C18-02 | ProSense temperature sensor, Type J thermocouple, connection head probe, ungrounded, 18in insertion length, 1/4in probe diameter, stainless steel sheath, aluminum screw cover head with terminals. | Stock | 71
THMJ-D08L04-01 | ProSense temperature sensor, Type J thermocouple, spring adjustable immersion probe, grounded, 1/4in insertion length, 3/16in probe diameter, stainless steel sheath, bayonet cap process connection, 4ft 20 AWG wire leads. | Stock | 27
THMJ-D08L06-01 | ProSense temperature sensor, Type J thermocouple, spring adjustable immersion probe, grounded, 1/4in insertion length, 3/16in probe diameter, stainless steel sheath, bayonet cap process connection, 6ft 20 AWG wire leads. | Stock | 30
THMJ-D08L10-01 | ProSense temperature sensor, Type J thermocouple, spring adjustable immersion probe, grounded, 1/4in insertion length, 3/16in probe diameter, stainless steel sheath, bayonet cap process connection, 10ft 20 AWG wire leads. | Stock | 34
THMJ-D08L10-02 | ProSense temperature sensor, Type J thermocouple, spring adjustable immersion probe, ungrounded, 1/4in insertion length, 3/16in probe diameter, stainless steel sheath, bayonet cap process connection, 10ft 20 AWG wire leads. | Stock | 34
THMJ-F06L06-01 | ProSense temperature sensor, Type J thermocouple, flange mount probe, ungrounded junction, 6in insertion length, 1/4in probe diameter, stainless steel sheath, mounting flange process connection, 6ft 20 AWG wire leads. | Stock | 47.5
THMJ-F12L06-01 | ProSense temperature sensor, Type J thermocouple, flange mount probe, ungrounded junction, 12in insertion length, 1/4in probe diameter, stainless steel sheath, mounting flange process connection, 6ft 20 AWG wire leads. | Stock | 49
THMJ-F18L06-01 | ProSense temperature sensor, Type J thermocouple, flange mount probe, ungrounded junction, 18in insertion length, 1/4in probe diameter, stainless steel sheath, mounting flange process connection, 6ft 20 AWG wire leads. | Stock | 51
THMJ-H04L01-02 | ProSense temperature sensor, Type J thermocouple, hex nipple spring-loaded probe, ungrounded, 4in insertion length, 1/4in probe diameter, stainless steel sheath, 1/2in male NPT process connection, 1/2in male NPT with 3in 24 AWG wire leads. | Stock | 51
THMJ-H06L01-01 | ProSense temperature sensor, Type J thermocouple, hex nipple probe, ungrounded, 6in insertion length, 1/4in probe diameter, stainless steel sheath, 1/2in male NPT process connection, 1/2in male NPT with 3in 24 AWG wire leads. | Stock | 47.5
THMJ-H06L01-02 | ProSense temperature sensor, Type J thermocouple, hex nipple spring-loaded probe, ungrounded, 6in insertion length, 1/4in probe diameter, stainless steel sheath, 1/2in male NPT process connection, 1/2in male NPT with 3in 24 AWG wire leads. | Stock | 56
THMJ-H12L01-01 | ProSense temperature sensor, Type J thermocouple, hex nipple probe, ungrounded, 12in insertion length, 1/4in probe diameter, stainless steel sheath, 1/2in male NPT process connection, 1/2in male NPT with 3in 24 AWG wire leads. | Stock | 50
THMJ-H12L01-02 | ProSense temperature sensor, Type J thermocouple, hex nipple spring-loaded probe, ungrounded, 12in insertion length, 1/4in probe diameter, stainless steel sheath, 1/2in male NPT process connection, 1/2in male NPT with 3in 24 AWG wire leads. | Stock | 59
THMJ-H18L01-01 | ProSense temperature sensor, Type J thermocouple, hex nipple probe, ungrounded, 18in insertion length, 1/4in probe diameter, stainless steel sheath, 1/2in male NPT process connection, 1/2in male NPT with 3in 24 AWG wire leads. | Stock | 56
THMJ-HT34-01 | ProSense temperature sensor, Type J thermocouple, heat trace probe, ungrounded junction, stainless steel sheath, aluminum screw cover head with terminals. | Stock | 69
THMJ-M01L06-01 | ProSense temperature sensor, Type J thermocouple, magnet mount sensor, exposed junction, 10 lb pull magnet process connection, 6ft 20 AWG wire leads. | Stock | 112
THMJ-MB3T00-01 | ProSense temperature sensor, Type J thermocouple, melt bolt probe, grounded junction, 3in bolt length, flush tip, stainless steel sheath, 1/2-20 UNF process connection, 6in lead wire extension with 2-pin standard size plug. | Stock | 49
THMJ-MB3T00-02 | ProSense temperature sensor, Type J thermocouple, melt bolt probe, ungrounded junction, 3in bolt length, flush tip, stainless steel sheath, 1/2-20 UNF process connection, 6in lead wire extension with 2-pin standard size plug. | Stock | 51.5
THMJ-MB3T14-01 | ProSense temperature sensor, Type J thermocouple, melt bolt probe, grounded junction, 3in bolt length, 1/4in tip, stainless steel sheath, 1/2-20 UNF process connection, 6in lead wire extension with 2-pin standard size plug. | Stock | 49
THMJ-MB3T14-02 | ProSense temperature sensor, Type J thermocouple, melt bolt probe, ungrounded junction, 3in bolt length, 1/4in tip, stainless steel sheath, 1/2-20 UNF process connection, 6in lead wire extension with 2-pin standard size plug. | Stock | 51.5
THMJ-MB3T18-01 | ProSense temperature sensor, Type J thermocouple, melt bolt probe, grounded junction, 3in bolt length, 1/8in tip, stainless steel sheath, 1/2-20 UNF process connection, 6in lead wire extension with 2-pin standard size plug. | Stock | 49
THMJ-MB3T18-02 | ProSense temperature sensor, Type J thermocouple, melt bolt probe, ungrounded junction, 3in bolt length, 1/8in tip, stainless steel sheath, 1/2-20 UNF process connection, 6in lead wire extension with 2-pin standard size plug. | Stock | 51.5
THMJ-MB3TA-01 | ProSense temperature sensor, Type J thermocouple, melt bolt probe, exposed junction, 3in bolt length, 0 to 1in adjustable tip, stainless steel sheath, 1/2-20 UNF process connection, 2-pin standard size plug. | Stock | 156
THMJ-MB6T00-01 | ProSense temperature sensor, Type J thermocouple, melt bolt probe, grounded junction, 6in bolt length, flush tip, stainless steel sheath, 1/2-20 UNF process connection, 6in lead wire extension with 2-pin standard size plug. | Stock | 61
THMJ-MB6T00-02 | ProSense temperature sensor, Type J thermocouple, melt bolt probe, ungrounded junction, 6in bolt length, flush tip, stainless steel sheath, 1/2-20 UNF process connection, 6in lead wire extension with 2-pin standard size plug. | Stock | 63.5
THMJ-MB6T14-01 | ProSense temperature sensor, Type J thermocouple, melt bolt probe, grounded junction, 6in bolt length, 1/4in tip, stainless steel sheath, 1/2-20 UNF process connection, 6in lead wire extension with 2-pin standard size plug. | Stock | 61
THMJ-MB6T14-02 | ProSense temperature sensor, Type J thermocouple, melt bolt probe, ungrounded junction, 6in bolt length, 1/4in tip, stainless steel sheath, 1/2-20 UNF process connection, 6in lead wire extension with 2-pin standard size plug. | Stock | 63.5
THMJ-MB6T18-01 | ProSense temperature sensor, Type J thermocouple, melt bolt probe, grounded junction, 6in bolt length, 1/8in tip, stainless steel sheath, 1/2-20 UNF process connection, 6in lead wire extension with 2-pin standard size plug. | Stock | 61
THMJ-MB6T18-02 | ProSense temperature sensor, Type J thermocouple, melt bolt probe, ungrounded junction, 6in bolt length, 1/8in tip, stainless steel sheath, 1/2-20 UNF process connection, 6in lead wire extension with 2-pin standard size plug. | Stock | 63.5
THMJ-MB6TA-01 | ProSense temperature sensor, Type J thermocouple, melt bolt probe, exposed junction, 6in bolt length, 0 to 1in adjustable tip, stainless steel sheath, 1/2-20 UNF process connection, 2-pin standard size plug. | Stock | 161
THMJ-MJ | ProSense Type J thermocouple connector, miniature flat pin jack, 400 deg. F (200 deg. C), glass filled thermoplastic body, black, thermocouple material pins, 40 AWG to 20 AWG wire size range. | Stock | 4.25
THMJ-MP | ProSense Type J thermocouple connector, miniature flat pin plug, 400 deg F (200 deg C), glass filled thermoplastic body, black, thermocouple material pins, 40 AWG to 20 AWG wire size range. | Stock | 3.75
THMJ-MPJ | ProSense Type J thermocouple connector, miniature flat pin panel jack, 400 deg F (200 deg C), glass filled thermoplastic body, black, thermocouple material pins, 32 AWG to 14 AWG wire size range. | Stock | 6.75
THMJ-N38P14-01 | ProSense temperature sensor, Type J thermocouple, threaded bolt sensor, grounded junction, 3/8in bolt length, 3/16in tip, stainless steel sheath, 1/4-28 UNF process connection, 6ft 24 AWG wire leads. | Stock | 30
THMJ-N38P14-02 | ProSense temperature sensor, Type J thermocouple, threaded bolt sensor, ungrounded junction, 3/8in bolt length, 3/16in tip, stainless steel sheath, 1/4-28 UNF process connection, 6ft 24 AWG wire leads. | Stock | 32.5
THMJ-P06-01 | ProSense temperature sensor, Type J thermocouple, attached plug probe, ungrounded, 6in insertion length, 1/8in probe diameter, stainless steel sheath, 2-pin miniature size plug. | Stock | 24.5
THMJ-P06-02 | ProSense temperature sensor, Type J thermocouple, attached plug probe, ungrounded, 6in insertion length, 1/4in probe diameter, stainless steel sheath, 2-pin standard size plug. | Stock | 29.5
THMJ-P12-01 | ProSense temperature sensor, Type J thermocouple, attached plug probe, ungrounded, 12in insertion length, 1/8in probe diameter, stainless steel sheath, 2-pin miniature size plug. | Stock | 25.5
THMJ-P12-02 | ProSense temperature sensor, Type J thermocouple, attached plug probe, ungrounded, 12in insertion length, 1/4in probe diameter, stainless steel sheath, 2-pin standard size plug. | Stock | 32
THMJ-P18-01 | ProSense temperature sensor, Type J thermocouple, attached plug probe, ungrounded, 18in insertion length, 1/8in probe diameter, stainless steel sheath, 2-pin miniature size plug. | Stock | 29
THMJ-P18-02 | ProSense temperature sensor, Type J thermocouple, attached plug probe, ungrounded, 18in insertion length, 1/4in probe diameter, stainless steel sheath, 2-pin standard size plug. | Stock | 38
THMJ-R01-01 | ProSense temperature sensor, Type J thermocouple, room sensor, ungrounded, plastic ventilated housing, metal wall mounting subplate process connection, terminal strip. | Stock | 43.5
THMJ-R01-02 | ProSense temperature sensor, Type J thermocouple, room sensor, plastic ventilated housing, plastic wall mounting subplate process connection, terminal strip. | Stock | 28.25
THMJ-S01L06-01 | ProSense temperature sensor, Type J thermocouple, spade sensor, grounded junction, stainless steel, 6ft 20 AWG wire leads. | Stock | 27.5
THMJ-S02L06-01 | ProSense temperature sensor, Type J thermocouple, spade sensor, ungrounded junction, flexible polyimide with adhesive tape backing, 6ft 24 AWG wire leads. | Stock | 30
THMJ-SJ | ProSense Type J thermocouple connector, standard round pin jack, 400 deg F (200 deg C), glass filled thermoplastic body, black, thermocouple material pins, 32 AWG to 14 AWG wire size range. | Stock | 5.25
THMJ-SP | ProSense Type J thermocouple connector, standard round pin plug, 400 deg F (200 deg C), glass filled thermoplastic body, black, thermocouple material pins, 32 AWG to 14 AWG wire size range. | Stock | 4
THMJ-SPJ | ProSense Type J thermocouple connector, standard round pin panel jack, 400 deg F (200 deg C), glass filled thermoplastic body, black, thermocouple material pins, 32 AWG to 14 AWG wire size range. | Stock | 10
THMJ-T06L06-01 | ProSense temperature sensor, Type J thermocouple, lead wire transition probe, ungrounded, 6in insertion length, 1/8in probe diameter, stainless steel sheath, 6ft 20 AWG wire leads. | Stock | 40.5
THMJ-T06L06-02 | ProSense temperature sensor, Type J thermocouple, lead wire transition probe, ungrounded, 6in insertion length, 1/4in probe diameter, stainless steel sheath, 6ft 20 AWG wire leads. | Stock | 44.5
THMJ-T12L06-01 | ProSense temperature sensor, Type J thermocouple, lead wire transition probe, ungrounded, 12in insertion length, 1/8in probe diameter, stainless steel sheath, 6ft 20 AWG wire leads. | Stock | 43
THMJ-T12L06-02 | ProSense temperature sensor, Type J thermocouple, lead wire transition probe, ungrounded, 12in insertion length, 1/4in probe diameter, stainless steel sheath, 6ft 20 AWG wire leads. | Stock | 46.5
THMJ-T18L06-01 | ProSense temperature sensor, Type J thermocouple, lead wire transition probe, ungrounded, 18in insertion length, 1/8in probe diameter, stainless steel sheath, 6ft 20 AWG wire leads. | Stock | 44.5
THMJ-T18L06-02 | ProSense temperature sensor, Type J thermocouple, lead wire transition probe, ungrounded, 18in insertion length, 1/4in probe diameter, stainless steel sheath, 6ft 20 AWG wire leads. | Stock | 51
THMJ-V24L06-01 | ProSense temperature sensor, Type J thermocouple, cuttable probe, ungrounded junction, 24in insertion length, 1/4in probe diameter, stainless steel sheath, 2ft 20 AWG wire leads. | Stock | 39
THMK-A01L04-01 | ProSense temperature sensor, Type K thermocouple, armor adjustable immersion probe, grounded, 1/4in insertion length, 3/16in probe diameter, stainless steel sheath, bayonet cap process connection, 4ft 20 AWG wire leads. | Stock | 28.5
THMK-A01L06-01 | ProSense temperature sensor, Type K thermocouple, armor adjustable immersion probe, grounded, 1/4in insertion length, 3/16in probe diameter, stainless steel sheath, bayonet cap process connection, 6ft 20 AWG wire leads. | Stock | 32
THMK-A01L10-01 | ProSense temperature sensor, Type K thermocouple, armor adjustable immersion probe, grounded, 1/4in insertion length, 3/16in probe diameter, stainless steel sheath, bayonet cap process connection, 10ft 20 AWG wire leads. | Stock | 39
THMK-A01L10-02 | ProSense temperature sensor, Type K thermocouple, armor adjustable immersion probe, ungrounded, 1/4in insertion length, 3/16in probe diameter, stainless steel sheath, bayonet cap process connection, 10ft 20 AWG wire leads. | Stock | 40
THMK-B01L06-01 | ProSense temperature sensor, Type K thermocouple, bolt-on ring, grounded junction, stainless steel sheath, #6 - #10 (4-5mm) screw or bolt size process connection, 6ft 20 AWG wire leads. | Stock | 22.5
THMK-B01L06-02 | ProSense temperature sensor, Type K thermocouple, bolt-on ring, ungrounded junction, brass sheath, #6 - #10 (4-5mm) screw or bolt size process connection, 6ft 20 AWG wire leads. | Stock | 38
THMK-B02L06-01 | ProSense temperature sensor, Type K thermocouple, bolt-on ring, grounded junction, stainless steel sheath, #12, 1/4 - 5/16in (5-8mm) screw or bolt size process connection, 6ft 20 AWG wire leads. | Stock | 23
THMK-B02L06-02 | ProSense temperature sensor, Type K thermocouple, bolt-on ring, ungrounded junction, brass sheath, #12, 1/4 - 5/16in (5-8mm) screw or bolt size process connection, 6ft 20 AWG wire leads. | Stock | 39.5
THMK-C04-03 | ProSense temperature sensor, Type K thermocouple, connection head spring-loaded probe, ungrounded, 4in insertion length, 1/4in probe diameter, stainless steel sheath, 1/2in male NPT process connection, aluminum screw cover head with terminals. | Stock | 76
THMK-C06-01 | ProSense temperature sensor, Type K thermocouple, connection head probe, ungrounded, 6in insertion length, 1/4in probe diameter, stainless steel sheath, 1/2in male NPT process connection, aluminum screw cover head with terminals. | Stock | 72
THMK-C06-02 | ProSense temperature sensor, Type K thermocouple, connection head probe, ungrounded, 6in insertion length, 1/4in probe diameter, stainless steel sheath, aluminum screw cover head with terminals. | Stock | 69
THMK-C06-03 | ProSense temperature sensor, Type K thermocouple, connection head spring-loaded probe, ungrounded, 6in insertion length, 1/4in probe diameter, stainless steel sheath, 1/2in male NPT process connection, aluminum screw cover head with terminals. | Stock | 80
THMK-C06-04 | ProSense temperature sensor, Type K thermocouple, connection head probe, ungrounded, 6in insertion length, 1/4in probe diameter, Inconel Alloy 600 sheath, 1/2in male NPT process connection, aluminum screw cover head with terminals. | Stock | 75
THMK-C12-01 | ProSense temperature sensor, Type K thermocouple, connection head probe, ungrounded, 12in insertion length, 1/4in probe diameter, stainless steel sheath, 1/2in male NPT process connection, aluminum screw cover head with terminals. | Stock | 77
THMK-C12-02 | ProSense temperature sensor, Type K thermocouple, connection head probe, ungrounded, 12in insertion length, 1/4in probe diameter, stainless steel sheath, aluminum screw cover head with terminals. | Stock | 70
THMK-C12-03 | ProSense temperature sensor, Type K thermocouple, connection head spring-loaded probe, ungrounded, 12in insertion length, 1/4in probe diameter, stainless steel sheath, 1/2in male NPT process connection, aluminum screw cover head with terminals. | Stock | 84
THMK-C12-04 | ProSense temperature sensor, Type K thermocouple, connection head probe, ungrounded, 12in insertion length, 1/4in probe diameter, Inconel Alloy 600 sheath, 1/2in male NPT process connection, aluminum screw cover head with terminals. | Stock | 85
THMK-C18-01 | ProSense temperature sensor, Type K thermocouple, connection head probe, ungrounded, 18in insertion length, 1/4in probe diameter, stainless steel sheath, 1/2in male NPT process connection, aluminum screw cover head with terminals. | Stock | 80
THMK-C18-02 | ProSense temperature sensor, Type K thermocouple, connection head probe, ungrounded, 18in insertion length, 1/4in probe diameter, stainless steel sheath, aluminum screw cover head with terminals. | Stock | 71
THMK-C18-04 | ProSense temperature sensor, Type K thermocouple, connection head probe, ungrounded, 18in insertion length, 1/4in probe diameter, Inconel Alloy 600 sheath, 1/2in male NPT process connection, aluminum screw cover head with terminals. | Stock | 93
THMK-D08L04-01 | ProSense temperature sensor, Type K thermocouple, spring adjustable immersion probe, grounded, 1/4in insertion length, 3/16in probe diameter, stainless steel sheath, bayonet cap process connection, 4ft 20 AWG wire leads. | Stock | 27
THMK-D08L06-01 | ProSense temperature sensor, Type K thermocouple, spring adjustable immersion probe, grounded, 1/4in insertion length, 3/16in probe diameter, stainless steel sheath, bayonet cap process connection, 6ft 20 AWG wire leads. | Stock | 30
THMK-D08L10-01 | ProSense temperature sensor, Type K thermocouple, spring adjustable immersion probe, grounded, 1/4in insertion length, 3/16in probe diameter, stainless steel sheath, bayonet cap process connection, 10ft 20 AWG wire leads. | Stock | 34
THMK-D08L10-02 | ProSense temperature sensor, Type K thermocouple, spring adjustable immersion probe, ungrounded, 1/4in insertion length, 3/16in probe diameter, stainless steel sheath, bayonet cap process connection, 10ft 20 AWG wire leads. | Stock | 34
THMK-F06L06-01 | ProSense temperature sensor, Type K thermocouple, flange mount probe, ungrounded junction, 6in insertion length, 1/4in probe diameter, stainless steel sheath, mounting flange process connection, 6ft 20 AWG wire leads. | Stock | 50
THMK-F12L06-01 | ProSense temperature sensor, Type K thermocouple, flange mount probe, ungrounded junction, 12in insertion length, 1/4in probe diameter, stainless steel sheath, mounting flange process connection, 6ft 20 AWG wire leads. | Stock | 53
THMK-F18L06-01 | ProSense temperature sensor, Type K thermocouple, flange mount probe, ungrounded junction, 18in insertion length, 1/4in probe diameter, stainless steel sheath, mounting flange process connection, 6ft 20 AWG wire leads. | Stock | 53
THMK-H04L01-02 | ProSense temperature sensor, Type K thermocouple, hex nipple spring-loaded probe, ungrounded, 4in insertion length, 1/4in probe diameter, stainless steel sheath, 1/2in male NPT process connection, 1/2in male NPT with 3in 24 AWG wire leads. | Stock | 51
THMK-H06L01-01 | ProSense temperature sensor, Type K thermocouple, hex nipple probe, ungrounded, 6in insertion length, 1/4in probe diameter, stainless steel sheath, 1/2in male NPT process connection, 1/2in male NPT with 3in 24 AWG wire leads. | Stock | 47.5
THMK-H06L01-02 | ProSense temperature sensor, Type K thermocouple, hex nipple spring-loaded probe, ungrounded, 6in insertion length, 1/4in probe diameter, stainless steel sheath, 1/2in male NPT process connection, 1/2in male NPT with 3in 24 AWG wire leads. | Stock | 56
THMK-H06L01-03 | ProSense temperature sensor, Type K thermocouple, hex nipple probe, ungrounded, 6in insertion length, 1/4in probe diameter, Inconel Alloy 600 sheath, 1/2in male NPT process connection, 1/2in male NPT with 3in 24 AWG wire leads. | Stock | 49
THMK-H12L01-01 | ProSense temperature sensor, Type K thermocouple, hex nipple probe, ungrounded, 12in insertion length, 1/4in probe diameter, stainless steel sheath, 1/2in male NPT process connection, 1/2in male NPT with 3in 24 AWG wire leads. | Stock | 50
THMK-H12L01-02 | ProSense temperature sensor, Type K thermocouple, hex nipple spring-loaded probe, ungrounded, 12in insertion length, 1/4in probe diameter, stainless steel sheath, 1/2in male NPT process connection, 1/2in male NPT with 3in 24 AWG wire leads. | Stock | 59
THMK-H12L01-03 | ProSense temperature sensor, Type K thermocouple, hex nipple probe, ungrounded, 12in insertion length, 1/4in probe diameter, Inconel Alloy 600 sheath, 1/2in male NPT process connection, 1/2in male NPT with 3in 24 AWG wire leads. | Stock | 58
THMK-H18L01-01 | ProSense temperature sensor, Type K thermocouple, hex nipple probe, ungrounded, 18in insertion length, 1/4in probe diameter, stainless steel sheath, 1/2in male NPT process connection, 1/2in male NPT with 3in 24 AWG wire leads. | Stock | 56
THMK-H18L01-03 | ProSense temperature sensor, Type K thermocouple, hex nipple probe, ungrounded, 18in insertion length, 1/4in probe diameter, Inconel Alloy 600 sheath, 1/2in male NPT process connection, 1/2in male NPT with 3in 24 AWG wire leads. | Stock | 63
THMK-HSJ | ProSense Type K thermocouple connector, high-temperature standard round pin jack, 662 deg F (350 deg C), glass filled thermoplastic body, brown, thermocouple material pins, 32 AWG to 14 AWG wire size range. | Stock | 15
THMK-HSP | ProSense Type K thermocouple connector, high-temperature standard round pin plug, 662 deg F (350 deg C), glass filled thermoplastic body, brown, thermocouple material pins, 32 AWG to 14 AWG wire size range. | Stock | 13
THMK-M01L06-01 | ProSense temperature sensor, Type K thermocouple, magnet mount sensor, exposed junction, 10 lb pull magnet process connection, 6ft 20 AWG wire leads. | Stock | 119
THMK-MJ | ProSense Type K thermocouple connector, miniature flat pin jack, 400 deg F (200 deg C), glass filled thermoplastic body, yellow, thermocouple material pins, 40 AWG to 20 AWG wire size range. | Stock | 4.25
THMK-MP | ProSense Type K thermocouple connector, miniature flat pin plug, 400 deg F (200 deg C), glass filled thermoplastic body, yellow, thermocouple material pins, 40 AWG to 20 AWG wire size range. | Stock | 4
THMK-MPJ | ProSense Type K thermocouple connector, miniature flat pin panel jack, 400 deg F (200 deg C), glass filled thermoplastic body, yellow, thermocouple material pins, 32 AWG to 14 AWG wire size range. | Stock | 7.5
THMK-N38P14-01 | ProSense temperature sensor, Type K thermocouple, threaded bolt sensor, grounded junction, 3/8in bolt length, 3/16in tip, stainless steel sheath, 1/4-28 UNF process connection, 6ft 24 AWG wire leads. | Stock | 31.5
THMK-N38P14-02 | ProSense temperature sensor, Type K thermocouple, threaded bolt sensor, ungrounded junction, 3/8in bolt length, 3/16in tip, stainless steel sheath, 1/4-28 UNF process connection, 6ft 24 AWG wire leads. | Stock | 34
THMK-P06-01 | ProSense temperature sensor, Type K thermocouple, attached plug probe, ungrounded, 6in insertion length, 1/8in probe diameter, stainless steel sheath, 2-pin miniature size plug. | Stock | 24.5
THMK-P06-02 | ProSense temperature sensor, Type K thermocouple, attached plug probe, ungrounded, 6in insertion length, 1/4in probe diameter, stainless steel sheath, 2-pin standard size plug. | Stock | 29.5
THMK-P12-01 | ProSense temperature sensor, Type K thermocouple, attached plug probe, ungrounded, 12in insertion length, 1/8in probe diameter, stainless steel sheath, 2-pin miniature size plug. | Stock | 25.5
THMK-P12-02 | ProSense temperature sensor, Type K thermocouple, attached plug probe, ungrounded, 12in insertion length, 1/4in probe diameter, stainless steel sheath, 2-pin standard size plug. | Stock | 32
THMK-P18-01 | ProSense temperature sensor, Type K thermocouple, attached plug probe, ungrounded, 18in insertion length, 1/8in probe diameter, stainless steel sheath, 2-pin miniature size plug. | Stock | 29
THMK-P18-02 | ProSense temperature sensor, Type K thermocouple, attached plug probe, ungrounded, 18in insertion length, 1/4in probe diameter, stainless steel sheath, 2-pin standard size plug. | Stock | 38
THMK-S01L06-01 | ProSense temperature sensor, Type K thermocouple, spade sensor, grounded junction, stainless steel, 6ft 20 AWG wire leads. | Stock | 30.5
THMK-S02L06-01 | ProSense temperature sensor, Type K thermocouple, spade sensor, ungrounded junction, flexible polyimide with adhesive tape backing, 6ft 24 AWG wire leads. | Stock | 32.5
THMK-SJ | ProSense Type K thermocouple connector, standard round pin jack, 400 deg F (200 deg C), glass filled thermoplastic body, yellow, thermocouple material pins, 32 AWG to 14 AWG wire size range. | Stock | 5.5
THMK-SP | ProSense Type K thermocouple connector, standard round pin plug, 400 deg F (200 deg C), glass filled thermoplastic body, yellow, thermocouple material pins, 32 AWG to 14 AWG wire size range. | Stock | 4.5
THMK-SPJ | ProSense Type K thermocouple connector, standard round pin panel jack, 400 deg F (200 deg C), glass filled thermoplastic body, yellow, thermocouple material pins, 32 AWG to 14 AWG wire size range. | Stock | 10
THMK-T06L06-01 | ProSense temperature sensor, Type K thermocouple, lead wire transition probe, ungrounded, 6in insertion length, 1/8in probe diameter, stainless steel sheath, 6ft 20 AWG wire leads. | Stock | 40.5
THMK-T06L06-02 | ProSense temperature sensor, Type K thermocouple, lead wire transition probe, ungrounded, 6in insertion length, 1/4in probe diameter, stainless steel sheath, 6ft 20 AWG wire leads. | Stock | 44.5
THMK-T06L06-03 | ProSense temperature sensor, Type K thermocouple, lead wire transition probe, ungrounded, 6in insertion length, 1/4in probe diameter, Inconel Alloy 600 sheath, 6ft 20 AWG wire leads. | Stock | 45
THMK-T12L06-01 | ProSense temperature sensor, Type K thermocouple, lead wire transition probe, ungrounded, 12in insertion length, 1/8in probe diameter, stainless steel sheath, 6ft 20 AWG wire leads. | Stock | 43
THMK-T12L06-02 | ProSense temperature sensor, Type K thermocouple, lead wire transition probe, ungrounded, 12in insertion length, 1/4in probe diameter, stainless steel sheath, 6ft 20 AWG wire leads. | Stock | 46.5
THMK-T12L06-03 | ProSense temperature sensor, Type K thermocouple, lead wire transition probe, ungrounded, 12in insertion length, 1/4in probe diameter, Inconel Alloy 600 sheath, 6ft 20 AWG wire leads. | Stock | 52.5
THMK-T18L06-01 | ProSense temperature sensor, Type K thermocouple, lead wire transition probe, ungrounded, 18in insertion length, 1/8in probe diameter, stainless steel sheath, 6ft 20 AWG wire leads. | Stock | 44.5
THMK-T18L06-02 | ProSense temperature sensor, Type K thermocouple, lead wire transition probe, ungrounded, 18in insertion length, 1/4in probe diameter, stainless steel sheath, 6ft 20 AWG wire leads. | Stock | 51
THMK-T18L06-03 | ProSense temperature sensor, Type K thermocouple, lead wire transition probe, ungrounded, 18in insertion length, 1/4in probe diameter, Inconel Alloy 600 sheath, 6ft 20 AWG wire leads. | Stock | 61
THMK-V24L06-01 | ProSense temperature sensor, Type K thermocouple, cuttable probe, ungrounded junction, 24in insertion length, 1/4in probe diameter, stainless steel sheath, 2ft 20 AWG wire leads. | Stock | 41.5
THMT-MJ | ProSense Type T thermocouple connector, miniature flat pin jack, 400 deg F (200 deg C), glass filled thermoplastic body, blue, thermocouple material pins, 40 AWG to 20 AWG wire size range. | Stock | 4.5
THMT-MP | ProSense Type T thermocouple connector, miniature flat pin plug, 400 deg F (200 deg C), glass filled thermoplastic body, blue, thermocouple material pins, 40 AWG to 20 AWG wire size range. | Stock | 4
THMT-MPJ | ProSense Type T thermocouple connector, miniature flat pin panel jack, 400 deg F (200 deg C), glass filled thermoplastic body, blue, thermocouple material pins, 32 AWG to 14 AWG wire size range. | Stock | 8
THMT-P06-01 | ProSense temperature sensor, Type T thermocouple, attached plug probe, ungrounded, 6in insertion length, 1/8in probe diameter, stainless steel sheath, 2-pin miniature size plug. | Stock | 23.5
THMT-P12-01 | ProSense temperature sensor, Type T thermocouple, attached plug probe, ungrounded, 12in insertion length, 1/8in probe diameter, stainless steel sheath, 2-pin miniature size plug. | Stock | 24.5
THMT-P18-01 | ProSense temperature sensor, Type T thermocouple, attached plug probe, ungrounded, 18in insertion length, 1/8in probe diameter, stainless steel sheath, 2-pin miniature size plug. | Stock | 27.5
THMT-SJ | ProSense Type T thermocouple connector, standard round pin jack, 400 deg F (200 deg C), glass filled thermoplastic body, blue, thermocouple material pins, 32 AWG to 14 AWG wire size range. | Stock | 5.75
THMT-SP | ProSense Type T thermocouple connector, standard round pin plug, 400 deg F (200 deg C), glass filled thermoplastic body, blue, thermocouple material pins, 32 AWG to 14 AWG wire size range. | Stock | 4.25
THMT-SPJ | ProSense Type T thermocouple connector, standard round pin panel jack, 400 deg F (200 deg C), glass filled thermoplastic body, blue, thermocouple material pins, 32 AWG to 14 AWG wire size range. | Stock | 9.5
THMT-T06L06-01 | ProSense temperature sensor, Type T thermocouple, lead wire transition probe, ungrounded, 6in insertion length, 1/8in probe diameter, stainless steel sheath, 6ft 20 AWG wire leads. | Stock | 38
THMT-T12L06-01 | ProSense temperature sensor, Type T thermocouple, lead wire transition probe, ungrounded, 12in insertion length, 1/8in probe diameter, stainless steel sheath, 6ft 20 AWG wire leads. | Stock | 39
THMT-T18L06-01 | ProSense temperature sensor, Type T thermocouple, lead wire transition probe, ungrounded, 18in insertion length, 1/8in probe diameter, stainless steel sheath, 6ft 20 AWG wire leads. | Stock | 41.5
THMWJ-16-1U-P-1 | TE Wire & Cable Type J thermocouple extension wire, unshielded, 2 conductors, 16 AWG, iron and copper-nickel, PVC conductor insulation material, white and red, PVC jacket, black, cut to length. | Stock | 0.71
THMWJ-20-1S-P-1 | TE Wire & Cable Type J thermocouple extension wire, shielded, 2 conductors, 20 AWG, iron and copper-nickel, PVC conductor insulation material, white and red, PVC jacket, black, cut to length. | Stock | 0.46
THMWJ-20-1U-F-1 | TE Wire & Cable Type J thermocouple extension wire, unshielded, 2 conductors, 20 AWG, iron and copper-nickel, FEP Teflon conductor insulation material, white and red, FEP Teflon jacket, brown, cut to length. | Stock | 0.71
THMWJ-20-1U-G-1 | TE Wire & Cable Type J thermocouple extension wire, unshielded, 2 conductors, 20 AWG, iron and copper-nickel, fiberglass conductor insulation material, white and red, fiberglass jacket, brown with black stripe, cut to length. | Stock | 0.4
THMWJ-20-1U-P-1 | TE Wire & Cable Type J thermocouple extension wire, unshielded, 2 conductors, 20 AWG, iron and copper-nickel, PVC conductor insulation material, white and red, PVC jacket, black, cut to length. | Stock | 0.3
THMWJ-20-2S-P-1 | TE Wire & Cable Type J thermocouple PLTC and ITC extension cable, shielded, 2 twisted pairs, 20 AWG, iron and copper-nickel, PVC conductor insulation material, white and red, PVC jacket, black, cut to length. | Stock | 1.07
THMWJ-20-2SS-P-1 | TE Wire & Cable Type J thermocouple PLTC and ITC extension cable, individual and overall shielded, 2 twisted pairs, 20 AWG, iron and copper-nickel, PVC conductor insulation material, white and red, PVC jacket, black, cut to length. | Stock | 1.26
THMWJ-20-4S-P-1 | TE Wire & Cable Type J thermocouple PLTC and ITC extension cable, shielded, 4 twisted pairs, 20 AWG, iron and copper-nickel, PVC conductor insulation material, white and red, PVC jacket, black, cut to length. | Stock | 1.75
THMWJ-20-4SS-P-1 | TE Wire & Cable Type J thermocouple PLTC and ITC extension cable, individual and overall shielded, 4 twisted pairs, 20 AWG, iron and copper-nickel, PVC conductor insulation material, white and red, PVC jacket, black, cut to length. | Stock | 2.25
THMWJ-20-8S-P-1 | TE Wire & Cable Type J thermocouple PLTC and ITC extension cable, shielded, 8 twisted pairs, 20 AWG, iron and copper-nickel, PVC conductor insulation material, white and red, PVC jacket, black, cut to length. | Stock | 3.76
THMWJ-20-8SS-P-1 | TE Wire & Cable Type J thermocouple PLTC and ITC extension cable, individual and overall shielded, 8 twisted pairs, 20 AWG, iron and copper-nickel, PVC conductor insulation material, white and red, PVC jacket, black, cut to length. | Stock | 4.06
THMWJ-UL-16-1S-F-1 | TE Wire & Cable Type J thermocouple PLTC extension wire, shielded, 2 conductors, 16 AWG, iron and copper-nickel, FEP Teflon conductor insulation material, white and red, FEP Teflon jacket, black, cut to length. | Stock | 1.52
THMWJ-UL-16-1S-P-1 | TE Wire & Cable Type J thermocouple PLTC extension wire, shielded, 2 conductors, 16 AWG, iron and copper-nickel, PVC conductor insulation material, white and red, PVC jacket, black, cut to length. | Stock | 0.89
THMWJ-UL-20-1S-F-1 | TE Wire & Cable Type J thermocouple PLTC extension wire, shielded, 2 conductors, 20 AWG, iron and copper-nickel, FEP Teflon conductor insulation material, white and red, FEP Teflon jacket, black, cut to length. | Stock | 0.95
THMWJ-UL-20-1U-P-1 | TE Wire & Cable Type J thermocouple PLTC extension wire, unshielded, 2 conductors, 20 AWG, iron and copper-nickel, PVC conductor insulation material, white and red, PVC jacket, black, cut to length. | Stock | 0.35
THMWK-16-1U-P-1 | TE Wire & Cable Type K thermocouple extension wire, unshielded, 2 conductors, 16 AWG, nickel-chromium and nickel-aluminum, PVC conductor insulation material, yellow and red, PVC jacket, yellow, cut to length. | Stock | 1.12
THMWK-20-1S-P-1 | TE Wire & Cable Type K thermocouple extension wire, shielded, 2 conductors, 20 AWG, nickel-chromium and nickel-aluminum, PVC conductor insulation material, yellow and red, PVC jacket, yellow, cut to length. | Stock | 0.63
THMWK-20-1U-F-1 | TE Wire & Cable Type K thermocouple extension wire, unshielded, 2 conductors, 20 AWG, nickel-chromium and nickel-aluminum, FEP Teflon conductor insulation material, yellow and red, FEP Teflon jacket, brown, cut to length. | Stock | 0.94
THMWK-20-1U-G-1 | TE Wire & Cable Type K thermocouple extension wire, unshielded, 2 conductors, 20 AWG, nickel-chromium and nickel-aluminum, fiberglass conductor insulation material, yellow and red, fiberglass jacket, brown with yellow stripe, cut to length. | Stock | 0.55
THMWK-20-1U-HG-1 | TE Wire & Cable Type K thermocouple extension wire, unshielded, 2 conductors, 20 AWG, nickel-chromium and nickel-aluminum, high temperature fiberglass conductor insulation material, yellow and red, high temperature fiberglass jacket, brown, cut to length. | Stock | 0.78
THMWK-20-1U-P-1 | TE Wire & Cable Type K thermocouple extension wire, unshielded, 2 conductors, 20 AWG, nickel-chromium and nickel-aluminum, PVC conductor insulation material, yellow and red, PVC jacket, yellow, cut to length. | Stock | 0.45
THMWK-20-1U-S-1 | TE Wire & Cable Type K thermocouple extension wire, unshielded, 2 conductors, 20 AWG, nickel-chromium and nickel-aluminum, braided vitreous silica conductor insulation material, white and white/red, braided vitreous silica jacket, white, cut to length. | Stock | 2.09
THMWK-20-2S-P-1 | TE Wire & Cable Type K thermocouple PLTC and ITC extension cable, shielded, 2 twisted pairs, 20 AWG, nickel-chromium and nickel-aluminum, PVC conductor insulation material, yellow and red, PVC jacket, yellow, cut to length. | Stock | 1.54
THMWK-20-2SS-P-1 | TE Wire & Cable Type K thermocouple PLTC and ITC extension cable, individual and overall shielded, 2 twisted pairs, 20 AWG, nickel-chromium and nickel-aluminum, PVC conductor insulation material, yellow and red, PVC jacket, yellow, cut to length. | Stock | 1.64
THMWK-20-4S-P-1 | TE Wire & Cable Type K thermocouple PLTC and ITC extension cable, shielded, 4 twisted pairs, 20 AWG, nickel-chromium and nickel-aluminum, PVC conductor insulation material, yellow and red, PVC jacket, yellow, cut to length. | Stock | 2.41
THMWK-20-4SS-P-1 | TE Wire & Cable Type K thermocouple PLTC and ITC extension cable, individual and overall shielded, 4 twisted pairs, 20 AWG, nickel-chromium and nickel-aluminum, PVC conductor insulation material, yellow and red, PVC jacket, yellow, cut to length. | Stock | 2.92
THMWK-20-8S-P-1 | TE Wire & Cable Type K thermocouple PLTC and ITC extension cable, shielded, 8 twisted pairs, 20 AWG, nickel-chromium and nickel-aluminum, PVC conductor insulation material, yellow and red, PVC jacket, yellow, cut to length. | Stock | 4.09
THMWK-20-8SS-P-1 | TE Wire & Cable Type K thermocouple PLTC and ITC extension cable, individual and overall shielded, 8 twisted pairs, 20 AWG, nickel-chromium and nickel-aluminum, PVC conductor insulation material, yellow and red, PVC jacket, yellow, cut to length. | Stock | 4.89
THMWK-UL-16-1S-F-1 | TE Wire & Cable Type K thermocouple PLTC extension wire, shielded, 2 conductors, 16 AWG, nickel-chromium and nickel-aluminum, FEP Teflon conductor insulation material, yellow and red, FEP Teflon jacket, yellow, cut to length. | Stock | 2
THMWK-UL-16-1S-P-1 | TE Wire & Cable Type K thermocouple PLTC extension wire, shielded, 2 conductors, 16 AWG, nickel-chromium and nickel-aluminum, PVC conductor insulation material, yellow and red, PVC jacket, yellow, cut to length. | Stock | 1.34
THMWK-UL-20-1S-F-1 | TE Wire & Cable Type K thermocouple PLTC extension wire, shielded, 2 conductors, 20 AWG, nickel-chromium and nickel-aluminum, FEP Teflon conductor insulation material, yellow and red, FEP Teflon jacket, yellow, cut to length. | Stock | 1.16
THMWK-UL-20-1U-P-1 | TE Wire & Cable Type K thermocouple PLTC extension wire, unshielded, 2 conductors, 20 AWG, nickel-chromium and nickel-aluminum, PVC conductor insulation material, yellow and red, PVC jacket, yellow, cut to length. | Stock | 0.72
THMWT-20-1S-P-1 | TE Wire & Cable Type T thermocouple extension wire, shielded, 2 conductors, 20 AWG, copper and copper-nickel, PVC conductor insulation material, blue and red, PVC jacket, blue, cut to length. | Stock | 0.51
THMWT-20-1U-G-1 | TE Wire & Cable Type T thermocouple extension wire, unshielded, 2 conductors, 20 AWG, copper and copper-nickel, fiberglass conductor insulation material, blue and red, fiberglass jacket, brown with (2) blue stripes, cut to length. | Stock | 0.4
THMWT-20-1U-P-1 | TE Wire & Cable Type T thermocouple extension wire, unshielded, 2 conductors, 20 AWG, copper and copper-nickel, PVC conductor insulation material, blue and red, PVC jacket, blue, cut to length. | Stock | 0.34
TJN1 | Edison fuse, TJN series, Class T, current-limiting, extremely fast-acting, 1A, 300 VAC, ferrule. Package of 10. Feeder/branch, semiconductor protection applications. | Stock | 182
TJN10 | Edison fuse, TJN series, Class T, current-limiting, extremely fast-acting, 10A, 300 VAC, ferrule. Package of 10. Feeder/branch, semiconductor protection applications. | Stock | 223
TJN100 | Edison fuse, TJN series, Class T, current-limiting, extremely fast-acting, 100A, 300 VAC, knife blade. Package of 5. Feeder/branch, semiconductor protection applications. | Stock | 141
TJN100-1 | Edison fuse, TJN series, Class T, current-limiting, extremely fast-acting, 100A, 300 VAC, knife blade, feeder/branch, semiconductor protection applications. | Stock | 33.5
TJN10-1 | Edison fuse, TJN series, Class T, current-limiting, extremely fast-acting, 10A, 300 VAC, ferrule, feeder/branch, semiconductor protection applications. | Stock | 27.5
TJN1-1 | Edison fuse, TJN series, Class T, current-limiting, extremely fast-acting, 1A, 300 VAC, ferrule, feeder/branch, semiconductor protection applications. | Stock | 23.5
TJN110 | Edison fuse, TJN series, Class T, current-limiting, extremely fast-acting, 110A, 300 VAC, knife blade, feeder/branch, semiconductor protection applications. | Stock | 42.5
TJN125 | Edison fuse, TJN series, Class T, current-limiting, extremely fast-acting, 125A, 300 VAC, knife blade, feeder/branch, semiconductor protection applications. | Stock | 42.5
TJN15 | Edison fuse, TJN series, Class T, current-limiting, extremely fast-acting, 15A, 300 VAC, ferrule. Package of 10. Feeder/branch, semiconductor protection applications. | Stock | 242
TJN150 | Edison fuse, TJN series, Class T, current-limiting, extremely fast-acting, 150A, 300 VAC, knife blade, feeder/branch, semiconductor protection applications. | Stock | 47
TJN15-1 | Edison fuse, TJN series, Class T, current-limiting, extremely fast-acting, 15A, 300 VAC, ferrule, feeder/branch, semiconductor protection applications. | Stock | 30.5
TJN175 | Edison fuse, TJN series, Class T, current-limiting, extremely fast-acting, 175A, 300 VAC, knife blade, feeder/branch, semiconductor protection applications. | Stock | 47
TJN20 | Edison fuse, TJN series, Class T, current-limiting, extremely fast-acting, 20A, 300 VAC, ferrule. Package of 10. Feeder/branch, semiconductor protection applications. | Stock | 242
TJN200 | Edison fuse, TJN series, Class T, current-limiting, extremely fast-acting, 200A, 300 VAC, knife blade, feeder/branch, semiconductor protection applications. | Stock | 47
TJN20-1 | Edison fuse, TJN series, Class T, current-limiting, extremely fast-acting, 20A, 300 VAC, ferrule, feeder/branch, semiconductor protection applications. | Stock | 30
TJN225 | Edison fuse, TJN series, Class T, current-limiting, extremely fast-acting, 225A, 300 VAC, knife blade, feeder/branch, semiconductor protection applications. | Stock | 108
TJN25 | Edison fuse, TJN series, Class T, current-limiting, extremely fast-acting, 25A, 300 VAC, ferrule. Package of 10. Feeder/branch, semiconductor protection applications. | Stock | 232
TJN250 | Edison fuse, TJN series, Class T, current-limiting, extremely fast-acting, 250A, 300 VAC, knife blade, feeder/branch, semiconductor protection applications. | Stock | 108
TJN25-1 | Edison fuse, TJN series, Class T, current-limiting, extremely fast-acting, 25A, 300 VAC, ferrule, feeder/branch, semiconductor protection applications. | Stock | 30
TJN3 | Edison fuse, TJN series, Class T, current-limiting, extremely fast-acting, 3A, 300 VAC, ferrule. Package of 10. Feeder/branch, semiconductor protection applications. | Stock | 182
TJN30 | Edison fuse, TJN series, Class T, current-limiting, extremely fast-acting, 30A, 300 VAC, ferrule. Package of 10. Feeder/branch, semiconductor protection applications. | Stock | 242
TJN300 | Edison fuse, TJN series, Class T, current-limiting, extremely fast-acting, 300A, 300 VAC, knife blade, feeder/branch, semiconductor protection applications. | Stock | 108
TJN30-1 | Edison fuse, TJN series, Class T, current-limiting, extremely fast-acting, 30A, 300 VAC, ferrule, feeder/branch, semiconductor protection applications. | Stock | 30.5
TJN3-1 | Edison fuse, TJN series, Class T, current-limiting, extremely fast-acting, 3A, 300 VAC, ferrule, feeder/branch, semiconductor protection applications. | Stock | 23.5
TJN35 | Edison fuse, TJN series, Class T, current-limiting, extremely fast-acting, 35A, 300 VAC, ferrule. Package of 10. Feeder/branch, semiconductor protection applications. | Stock | 251
TJN350 | Edison fuse, TJN series, Class T, current-limiting, extremely fast-acting, 350A, 300 VAC, knife blade, feeder/branch, semiconductor protection applications. | Stock | 94
TJN35-1 | Edison fuse, TJN series, Class T, current-limiting, extremely fast-acting, 35A, 300 VAC, ferrule, feeder/branch, semiconductor protection applications. | Stock | 30.5
TJN40 | Edison fuse, TJN series, Class T, current-limiting, extremely fast-acting, 40A, 300 VAC, ferrule. Package of 10. Feeder/branch, semiconductor protection applications. | Stock | 253
TJN400 | Edison fuse, TJN series, Class T, current-limiting, extremely fast-acting, 400A, 300 VAC, knife blade, feeder/branch, semiconductor protection applications. | Stock | 85
TJN40-1 | Edison fuse, TJN series, Class T, current-limiting, extremely fast-acting, 40A, 300 VAC, ferrule, feeder/branch, semiconductor protection applications. | Stock | 30.5
TJN45 | Edison fuse, TJN series, Class T, current-limiting, extremely fast-acting, 45A, 300 VAC, ferrule. Package of 10. Feeder/branch, semiconductor protection applications. | Stock | 251
TJN450 | Edison fuse, TJN series, Class T, current-limiting, extremely fast-acting, 450A, 300 VAC, knife blade, feeder/branch, semiconductor protection applications. | Stock | 124
TJN45-1 | Edison fuse, TJN series, Class T, current-limiting, extremely fast-acting, 45A, 300 VAC, ferrule, feeder/branch, semiconductor protection applications. | Stock | 30.5
TJN50 | Edison fuse, TJN series, Class T, current-limiting, extremely fast-acting, 50A, 300 VAC, ferrule. Package of 10. Feeder/branch, semiconductor protection applications. | Stock | 251
TJN500 | Edison fuse, TJN series, Class T, current-limiting, extremely fast-acting, 500A, 300 VAC, knife blade, feeder/branch, semiconductor protection applications. | Stock | 138
TJN50-1 | Edison fuse, TJN series, Class T, current-limiting, extremely fast-acting, 50A, 300 VAC, ferrule, feeder/branch, semiconductor protection applications. | Stock | 30.5
TJN6 | Edison fuse, TJN series, Class T, current-limiting, extremely fast-acting, 6A, 300 VAC, ferrule. Package of 10. Feeder/branch, semiconductor protection applications. | Stock | 182
TJN60 | Edison fuse, TJN series, Class T, current-limiting, extremely fast-acting, 60A, 300 VAC, ferrule. Package of 10. Feeder/branch, semiconductor protection applications. | Stock | 241
TJN600 | Edison fuse, TJN series, Class T, current-limiting, extremely fast-acting, 600A, 300 VAC, knife blade, feeder/branch, semiconductor protection applications. | Stock | 138
TJN60-1 | Edison fuse, TJN series, Class T, current-limiting, extremely fast-acting, 60A, 300 VAC, ferrule, feeder/branch, semiconductor protection applications. | Stock | 30.5
TJN6-1 | Edison fuse, TJN series, Class T, current-limiting, extremely fast-acting, 6A, 300 VAC, ferrule, feeder/branch, semiconductor protection applications. | Stock | 23.5
TJN70 | Edison fuse, TJN series, Class T, current-limiting, extremely fast-acting, 70A, 300 VAC, knife blade. Package of 5. Feeder/branch, semiconductor protection applications. | Stock | 142
TJN70-1 | Edison fuse, TJN series, Class T, current-limiting, extremely fast-acting, 70A, 300 VAC, knife blade, feeder/branch, semiconductor protection applications. | Stock | 33.5
TJN80 | Edison fuse, TJN series, Class T, current-limiting, extremely fast-acting, 80A, 300 VAC, knife blade. Package of 5. Feeder/branch, semiconductor protection applications. | Stock | 151
TJN80-1 | Edison fuse, TJN series, Class T, current-limiting, extremely fast-acting, 80A, 300 VAC, knife blade, feeder/branch, semiconductor protection applications. | Stock | 37.5
TJN90 | Edison fuse, TJN series, Class T, current-limiting, extremely fast-acting, 90A, 300 VAC, knife blade. Package of 5. Feeder/branch, semiconductor protection applications. | Stock | 151
TJN90-1 | Edison fuse, TJN series, Class T, current-limiting, extremely fast-acting, 90A, 300 VAC, knife blade, feeder/branch, semiconductor protection applications. | Stock | 37.5
TJS1 | Edison fuse, TJS series, Class T, current-limiting, extremely fast-acting, 1A, 600 VAC, ferrule. Package of 10. Feeder/branch, semiconductor protection applications. | Stock | 176
TJS10 | Edison fuse, TJS series, Class T, current-limiting, extremely fast-acting, 10A, 600 VAC, ferrule. Package of 10. Feeder/branch, semiconductor protection applications. | Stock | 200
TJS100 | Edison fuse, TJS series, Class T, current-limiting, extremely fast-acting, 100A, 600 VAC, knife blade. Package of 5. Feeder/branch, semiconductor protection applications. | Stock | 231
TJS100-1 | Edison fuse, TJS series, Class T, current-limiting, extremely fast-acting, 100A, 600 VAC, knife blade, feeder/branch, semiconductor protection applications. | Stock | 52
TJS10-1 | Edison fuse, TJS series, Class T, current-limiting, extremely fast-acting, 10A, 600 VAC, ferrule, feeder/branch, semiconductor protection applications. | Stock | 23
TJS1-1 | Edison fuse, TJS series, Class T, current-limiting, extremely fast-acting, 1A, 600 VAC, ferrule, feeder/branch, semiconductor protection applications. | Stock | 18.5
TJS110 | Edison fuse, TJS series, Class T, current-limiting, extremely fast-acting, 110A, 600 VAC, knife blade, feeder/branch, semiconductor protection applications. | Stock | 54
TJS125 | Edison fuse, TJS series, Class T, current-limiting, extremely fast-acting, 125A, 600 VAC, knife blade, feeder/branch, semiconductor protection applications. | Stock | 54
TJS15 | Edison fuse, TJS series, Class T, current-limiting, extremely fast-acting, 15A, 600 VAC, ferrule. Package of 10. Feeder/branch, semiconductor protection applications. | Stock | 201
TJS150 | Edison fuse, TJS series, Class T, current-limiting, extremely fast-acting, 150A, 600 VAC, knife blade, feeder/branch, semiconductor protection applications. | Stock | 54
TJS15-1 | Edison fuse, TJS series, Class T, current-limiting, extremely fast-acting, 15A, 600 VAC, ferrule, feeder/branch, semiconductor protection applications. | Stock | 23
TJS175 | Edison fuse, TJS series, Class T, current-limiting, extremely fast-acting, 175A, 600 VAC, knife blade, feeder/branch, semiconductor protection applications. | Stock | 56
TJS20 | Edison fuse, TJS series, Class T, current-limiting, extremely fast-acting, 20A, 600 VAC, ferrule. Package of 10. Feeder/branch, semiconductor protection applications. | Stock | 200
TJS200 | Edison fuse, TJS series, Class T, current-limiting, extremely fast-acting, 200A, 600 VAC, knife blade, feeder/branch, semiconductor protection applications. | Stock | 56
TJS20-1 | Edison fuse, TJS series, Class T, current-limiting, extremely fast-acting, 20A, 600 VAC, ferrule, feeder/branch, semiconductor protection applications. | Stock | 23.5
TJS225 | Edison fuse, TJS series, Class T, current-limiting, extremely fast-acting, 225A, 600 VAC, knife blade, feeder/branch, semiconductor protection applications. | Stock | 137
TJS25 | Edison fuse, TJS series, Class T, current-limiting, extremely fast-acting, 25A, 600 VAC, ferrule. Package of 10. Feeder/branch, semiconductor protection applications. | Stock | 201
TJS250 | Edison fuse, TJS series, Class T, current-limiting, extremely fast-acting, 250A, 600 VAC, knife blade, feeder/branch, semiconductor protection applications. | Stock | 137
TJS25-1 | Edison fuse, TJS series, Class T, current-limiting, extremely fast-acting, 25A, 600 VAC, ferrule, feeder/branch, semiconductor protection applications. | Stock | 23
TJS3 | Edison fuse, TJS series, Class T, current-limiting, extremely fast-acting, 3A, 600 VAC, ferrule. Package of 10. Feeder/branch, semiconductor protection applications. | Stock | 176
TJS30 | Edison fuse, TJS series, Class T, current-limiting, extremely fast-acting, 30A, 600 VAC, ferrule. Package of 10. Feeder/branch, semiconductor protection applications. | Stock | 188
TJS300 | Edison fuse, TJS series, Class T, current-limiting, extremely fast-acting, 300A, 600 VAC, knife blade, feeder/branch, semiconductor protection applications. | Stock | 154
TJS30-1 | Edison fuse, TJS series, Class T, current-limiting, extremely fast-acting, 30A, 600 VAC, ferrule, feeder/branch, semiconductor protection applications. | Stock | 21.5
TJS3-1 | Edison fuse, TJS series, Class T, current-limiting, extremely fast-acting, 3A, 600 VAC, ferrule, feeder/branch, semiconductor protection applications. | Stock | 18.5
TJS35 | Edison fuse, TJS series, Class T, current-limiting, extremely fast-acting, 35A, 600 VAC, ferrule. Package of 10. Feeder/branch, semiconductor protection applications. | Stock | 280
TJS350 | Edison fuse, TJS series, Class T, current-limiting, extremely fast-acting, 350A, 600 VAC, knife blade, feeder/branch, semiconductor protection applications. | Stock | 159
TJS35-1 | Edison fuse, TJS series, Class T, current-limiting, extremely fast-acting, 35A, 600 VAC, ferrule, feeder/branch, semiconductor protection applications. | Stock | 30
TJS40 | Edison fuse, TJS series, Class T, current-limiting, extremely fast-acting, 40A, 600 VAC, ferrule. Package of 10. Feeder/branch, semiconductor protection applications. | Stock | 307
TJS400 | Edison fuse, TJS series, Class T, current-limiting, extremely fast-acting, 400A, 600 VAC, knife blade, feeder/branch, semiconductor protection applications. | Stock | 163
TJS40-1 | Edison fuse, TJS series, Class T, current-limiting, extremely fast-acting, 40A, 600 VAC, ferrule, feeder/branch, semiconductor protection applications. | Stock | 33.5
TJS45 | Edison fuse, TJS series, Class T, current-limiting, extremely fast-acting, 45A, 600 VAC, ferrule. Package of 10. Feeder/branch, semiconductor protection applications. | Stock | 323
TJS450 | Edison fuse, TJS series, Class T, current-limiting, extremely fast-acting, 450A, 600 VAC, knife blade, feeder/branch, semiconductor protection applications. | Stock | 322
TJS45-1 | Edison fuse, TJS series, Class T, current-limiting, extremely fast-acting, 45A, 600 VAC, ferrule, feeder/branch, semiconductor protection applications. | Stock | 36.5
TJS50 | Edison fuse, TJS series, Class T, current-limiting, extremely fast-acting, 50A, 600 VAC, ferrule. Package of 10. Feeder/branch, semiconductor protection applications. | Stock | 284
TJS500 | Edison fuse, TJS series, Class T, current-limiting, extremely fast-acting, 500A, 600 VAC, knife blade, feeder/branch, semiconductor protection applications. | Stock | 331
TJS50-1 | Edison fuse, TJS series, Class T, current-limiting, extremely fast-acting, 50A, 600 VAC, ferrule, feeder/branch, semiconductor protection applications. | Stock | 31
TJS6 | Edison fuse, TJS series, Class T, current-limiting, extremely fast-acting, 6A, 600 VAC, ferrule. Package of 10. Feeder/branch, semiconductor protection applications. | Stock | 176
TJS60 | Edison fuse, TJS series, Class T, current-limiting, extremely fast-acting, 60A, 600 VAC, ferrule. Package of 10. Feeder/branch, semiconductor protection applications. | Stock | 281
TJS600 | Edison fuse, TJS series, Class T, current-limiting, extremely fast-acting, 600A, 600 VAC, knife blade, feeder/branch, semiconductor protection applications. | Stock | 360
TJS60-1 | Edison fuse, TJS series, Class T, current-limiting, extremely fast-acting, 60A, 600 VAC, ferrule, feeder/branch, semiconductor protection applications. | Stock | 29.5
TJS6-1 | Edison fuse, TJS series, Class T, current-limiting, extremely fast-acting, 6A, 600 VAC, ferrule, feeder/branch, semiconductor protection applications. | Stock | 18.5
TJS70 | Edison fuse, TJS series, Class T, current-limiting, extremely fast-acting, 70A, 600 VAC, knife blade. Package of 5. Feeder/branch, semiconductor protection applications. | Stock | 205
TJS70-1 | Edison fuse, TJS series, Class T, current-limiting, extremely fast-acting, 70A, 600 VAC, knife blade, feeder/branch, semiconductor protection applications. | Stock | 45
TJS80 | Edison fuse, TJS series, Class T, current-limiting, extremely fast-acting, 80A, 600 VAC, knife blade. Package of 5. Feeder/branch, semiconductor protection applications. | Stock | 231
TJS80-1 | Edison fuse, TJS series, Class T, current-limiting, extremely fast-acting, 80A, 600 VAC, knife blade, feeder/branch, semiconductor protection applications. | Stock | 52
TJS90 | Edison fuse, TJS series, Class T, current-limiting, extremely fast-acting, 90A, 600 VAC, knife blade. Package of 5. Feeder/branch, semiconductor protection applications. | Stock | 259
TJS90-1 | Edison fuse, TJS series, Class T, current-limiting, extremely fast-acting, 90A, 600 VAC, knife blade, feeder/branch, semiconductor protection applications. | Stock | 55
TK26E-004 | Fuji Electric TK26E series thermal overload relay, 4.0-6.0A adjustable, bi-metallic, direct mount power connection(s). For use with SC-E02x, SC-E03x, SC-E04x and SC-E05x contactors. | Stock | 35.5 | 37
TK26E-005 | Fuji Electric TK26E series thermal overload relay, 5.0-7.5A adjustable, bi-metallic, direct mount power connection(s). For use with SC-E02x, SC-E03x, SC-E04x and SC-E05x contactors. | Stock | 35.5 | 37
TK26E-006 | Fuji Electric TK26E series thermal overload relay, 6.0-9.0A adjustable, bi-metallic, direct mount power connection(s). For use with SC-E02x, SC-E03x, SC-E04x and SC-E05x contactors. | Stock | 35.5 | 37
TK26E-007 | Fuji Electric TK26E series thermal overload relay, 7.0-10.5A adjustable, bi-metallic, direct mount power connection(s). For use with SC-E02x, SC-E03x, SC-E04x and SC-E05x contactors. | Stock | 35.5 | 37
TK26E-009 | Fuji Electric TK26E series thermal overload relay, 9.0-13.0A adjustable, bi-metallic, direct mount power connection(s). For use with SC-E03x, SC-E04x and SC-E05x contactors. | Stock | 35.5 | 37
TK26E-012 | Fuji Electric TK26E series thermal overload relay, 12.0-18.0A adjustable, bi-metallic, direct mount power connection(s). For use with SC-E04x and SC-E05x contactors. | Stock | 35.5 | 37
TK26E-016 | Fuji Electric TK26E series thermal overload relay, 16.0-22.0A adjustable, bi-metallic, direct mount power connection(s). For use with SC-E05x contactors. | Stock | 35.5 | 37
TK26E-020 | Fuji Electric TK26E series thermal overload relay, 20.0-26.0A adjustable, bi-metallic, direct mount power connection(s). For use with SC-E05x contactors. | Stock | 35.5 | 37
TK26E-1P1 | Fuji Electric TK26E series thermal overload relay, 1.1-1.65A adjustable, bi-metallic, direct mount power connection(s). For use with SC-E02x, SC-E03x, SC-E04x and SC-E05x contactors. | Stock | 34 | 37
TK26E-1P4 | Fuji Electric TK26E series thermal overload relay, 1.4-2.1A adjustable, bi-metallic, direct mount power connection(s). For use with SC-E02x, SC-E03x, SC-E04x and SC-E05x contactors. | Stock | 35.5 | 37
TK26E-1P7 | Fuji Electric TK26E series thermal overload relay, 1.7-2.6A adjustable, bi-metallic, direct mount power connection(s). For use with SC-E02x, SC-E03x, SC-E04x and SC-E05x contactors. | Stock | 35.5 | 37
TK26E-2P2 | Fuji Electric TK26E series thermal overload relay, 2.2-3.4A adjustable, bi-metallic, direct mount power connection(s). For use with SC-E02x, SC-E03x, SC-E04x and SC-E05x contactors. | Stock | 35.5 | 37
TK26E-2P8 | Fuji Electric TK26E series thermal overload relay, 2.8-4.2A adjustable, bi-metallic, direct mount power connection(s). For use with SC-E02x, SC-E03x, SC-E04x and SC-E05x contactors. | Stock | 35.5 | 37
TK26E-P10 | Fuji Electric TK26E series thermal overload relay, 0.1-0.15A adjustable, bi-metallic, direct mount power connection(s). For use with SC-E02x, SC-E03x, SC-E04x and SC-E05x contactors. | Stock | 35.5 | 37
TK26E-P13 | Fuji Electric TK26E series thermal overload relay, 0.13-0.20A adjustable, bi-metallic, direct mount power connection(s). For use with SC-E02x, SC-E03x, SC-E04x and SC-E05x contactors. | Stock | 35.5 | 37
TK26E-P18 | Fuji Electric TK26E series thermal overload relay, 0.18-0.27A adjustable, bi-metallic, direct mount power connection(s). For use with SC-E02x, SC-E03x, SC-E04x and SC-E05x contactors. | Stock | 35.5 | 37
TK26E-P24 | Fuji Electric TK26E series thermal overload relay, 0.24-0.36A adjustable, bi-metallic, direct mount power connection(s). For use with SC-E02x, SC-E03x, SC-E04x and SC-E05x contactors. | Stock | 35.5 | 37
TK26E-P34 | Fuji Electric TK26E series thermal overload relay, 0.34-0.52A adjustable, bi-metallic, direct mount power connection(s). For use with SC-E02x, SC-E03x, SC-E04x and SC-E05x contactors. | Stock | 35.5 | 37
TK26E-P48 | Fuji Electric TK26E series thermal overload relay, 0.48-0.72A adjustable, bi-metallic, direct mount power connection(s). For use with SC-E02x, SC-E03x, SC-E04x and SC-E05x contactors. | Stock | 35.5 | 37
TK26E-P64 | Fuji Electric TK26E series thermal overload relay, 0.64-0.96A adjustable, bi-metallic, direct mount power connection(s). For use with SC-E02x, SC-E03x, SC-E04x and SC-E05x contactors. | Stock | 35.5 | 37
TK26E-P80 | Fuji Electric TK26E series thermal overload relay, 0.8-1.2A adjustable, bi-metallic, direct mount power connection(s). For use with SC-E02x, SC-E03x, SC-E04x and SC-E05x contactors. | Stock | 35.5 | 37
TK26E-P95 | Fuji Electric TK26E series thermal overload relay, 0.95-1.45A adjustable, bi-metallic, direct mount power connection(s). For use with SC-E02x, SC-E03x, SC-E04x and SC-E05x contactors. | Stock | 35.5 | 37
TK-E2-1100 | Fuji Electric TK-E2 series thermal overload relay, 7.0-11.0A adjustable, bi-metallic, direct mount power connection(s). For use with SC-E1x, SC-E2x and SC-E2Sx contactors. | Stock | 59 | 61
TK-E2-1300 | Fuji Electric TK-E2 series thermal overload relay, 9.0-13.0A adjustable, bi-metallic, direct mount power connection(s). For use with SC-E1x, SC-E2x and SC-E2Sx contactors. | Stock | 59 | 61
TK-E2-1800 | Fuji Electric TK-E2 series thermal overload relay, 12.0-18.0A adjustable, bi-metallic, direct mount power connection(s). For use with SC-E1x, SC-E2x and SC-E2Sx contactors. | Stock | 59 | 61
TK-E2-2600 | Fuji Electric TK-E2 series thermal overload relay, 18.0-26.0A adjustable, bi-metallic, direct mount power connection(s). For use with SC-E1x, SC-E2x and SC-E2Sx contactors. | Stock | 59 | 61
TK-E2-3600 | Fuji Electric TK-E2 series thermal overload relay, 24.0-36.0A adjustable, bi-metallic, direct mount power connection(s). For use with SC-E1x, SC-E2x and SC-E2Sx contactors. | Stock | 59 | 61
TK-E2-4200 | Fuji Electric TK-E2 series thermal overload relay, 32.0-42.0A adjustable, bi-metallic, direct mount power connection(s). For use with SC-E1x, SC-E2x and SC-E2Sx contactors. | Stock | 59 | 61
TK-E2-5000 | Fuji Electric TK-E2 series thermal overload relay, 40.0-50.0A adjustable, bi-metallic, direct mount power connection(s). For use with SC-E1x, SC-E2x and SC-E2Sx contactors. | Stock | 59 | 61
TK-E2-5400 | Fuji Electric TK-E2 series thermal overload relay, 44.0-54.0A adjustable, bi-metallic, direct mount power connection(s). For use with SC-E1x, SC-E2x and SC-E2Sx contactors. | Stock | 59 | 61
TK-E2-600 | Fuji Electric TK-E2 series thermal overload relay, 4.0-6.0A adjustable, bi-metallic, direct mount power connection(s). For use with SC-E1x, SC-E2x and SC-E2Sx contactors. | Stock | 59 | 61
TK-E2-800 | Fuji Electric TK-E2 series thermal overload relay, 5.0-8.0A adjustable, bi-metallic, direct mount power connection(s). For use with SC-E1x, SC-E2x and SC-E2Sx contactors. | Stock | 59 | 61
TK-E2-900 | Fuji Electric TK-E2 series thermal overload relay, 6.0-9.0A adjustable, bi-metallic, direct mount power connection(s). For use with SC-E1x, SC-E2x and SC-E2Sx contactors. | Stock | 59 | 61
TK-E3-1800 | Fuji Electric TK-E3 series thermal overload relay, 12.0-18.0A adjustable, bi-metallic, direct mount power connection(s). For use with SC-E3x and SC-E4x contactors. | Stock | 72 | 75
TK-E3-2600 | Fuji Electric TK-E3 series thermal overload relay, 18.0-26.0A adjustable, bi-metallic, direct mount power connection(s). For use with SC-E3x and SC-E4x contactors. | Stock | 72 | 75
TK-E3-3600 | Fuji Electric TK-E3 series thermal overload relay, 24.0-36.0A adjustable, bi-metallic, direct mount power connection(s). For use with SC-E3x and SC-E4x contactors. | Stock | 72 | 75
TK-E3-4000 | Fuji Electric TK-E3 series thermal overload relay, 28.0-40.0A adjustable, bi-metallic, direct mount power connection(s). For use with SC-E3x and SC-E4x contactors. | Stock | 72 | 75
TK-E3-5000 | Fuji Electric TK-E3 series thermal overload relay, 34.0-50.0A adjustable, bi-metallic, direct mount power connection(s). For use with SC-E3x and SC-E4x contactors. | Stock | 72 | 75
TK-E3-6500 | Fuji Electric TK-E3 series thermal overload relay, 45.0-65.0A adjustable, bi-metallic, direct mount power connection(s). For use with SC-E3x and SC-E4x contactors. | Stock | 72 | 75
TK-E3-6800 | Fuji Electric TK-E3 series thermal overload relay, 48.0-68.0A adjustable, bi-metallic, direct mount power connection(s). For use with SC-E3x and SC-E4x contactors. | Stock | 72 | 75
TK-E3-8000 | Fuji Electric TK-E3 series thermal overload relay, 64.0-80.0A adjustable, bi-metallic, direct mount power connection(s). For use with SC-E4x contactors. | Stock | 72 | 75
TK-E5-10500 | Fuji Electric TK-E5 series thermal overload relay, 85.0-105.0A adjustable, bi-metallic, direct mount power connection(s), panel mount. For use with SC-E5x contactors. | Stock | 81 | 83
TK-E5-5000 | Fuji Electric TK-E5 series thermal overload relay, 34.0-50.0A adjustable, bi-metallic, direct mount power connection(s), panel mount. For use with SC-E5x contactors. | Stock | 81 | 83
TK-E5-6500 | Fuji Electric TK-E5 series thermal overload relay, 45.0-65.0A adjustable, bi-metallic, direct mount power connection(s), panel mount. For use with SC-E5x contactors. | Stock | 81 | 83
TK-E5-9500 | Fuji Electric TK-E5 series thermal overload relay, 65.0-95.0A adjustable, bi-metallic, direct mount power connection(s), panel mount. For use with SC-E5x contactors. | Stock | 81 | 83
TK-E6-12500 | Fuji Electric TK-E6 series thermal overload relay, 85.0-125.0A adjustable, bi-metallic, direct mount power connection(s). For use with SC-E6x and SC-E7x contactors. | Stock | 139 | 143
TK-E6-16000 | Fuji Electric TK-E6 series thermal overload relay, 110.0-160.0A adjustable, bi-metallic, direct mount power connection(s). For use with SC-E7x contactors. | Stock | 139 | 143
TK-E6-8000 | Fuji Electric TK-E6 series thermal overload relay, 53.0-80.0A adjustable, bi-metallic, direct mount power connection(s). For use with SC-E6x and SC-E7x contactors. | Stock | 139 | 143
TK-E6-9500 | Fuji Electric TK-E6 series thermal overload relay, 65.0-95.0A adjustable, bi-metallic, direct mount power connection(s). For use with SC-E6x and SC-E7x contactors. | Stock | 139 | 143
TK-KPR-S16 | Klemsan interface relay jumper, push-in type, 16-pole, black. Package of 5. For use with all KPR-SCF-x or KPR-SCE-x interface relays. | Stock | 13
TK-KPR-S8 | Klemsan interface relay jumper, push-in type, 8-pole, black. Package of 5. For use with all KPR-SCF-x or KPR-SCE-x interface relays. | Stock | 8
TL46-W-815 | Datalogic contrast sensor, rectangular, diffuse, RGB light emission, vertical spot orientation, 6-12mm sensing distance, selectable light-on/dark-on, NPN/PNP, teach-in button, 15 kHz switching frequency, aluminum housing, 5-pin M12 quick-disconnect. | Stock | 152
TL46-W-815L | Datalogic contrast sensor, rectangular, diffuse, RGB light emission, horizontal spot orientation, 6-12mm sensing distance, selectable light-on/dark-on, NPN/PNP, teach-in button, 15 kHz switching frequency, aluminum housing, 5-pin M12 quick-disconnect. | Stock | 152
TL46-WJ-815 | Datalogic contrast sensor, rectangular, diffuse, RGB light emission, vertical spot orientation, 6-12mm sensing distance, selectable light-on/dark-on, PNP, teach-in button, 50 kHz switching frequency, aluminum housing, 5-pin M12 quick-disconnect. | Stock | 385
TL46-WJ-815L | Datalogic contrast sensor, rectangular, diffuse, RGB light emission, horizontal spot orientation, 6-12mm sensing distance, selectable light-on/dark-on, PNP, teach-in button, 50 kHz switching frequency, aluminum housing, 5-pin M12 quick-disconnect. | Stock | 385
TL46-WL-815 | Datalogic contrast sensor, rectangular, diffuse, RGB light emission, vertical spot orientation, 6-12mm sensing distance, selectable light-on/dark-on, NPN/PNP, teach-in button, 20 kHz switching frequency, aluminum housing, 5-pin M12 quick-disconnect. | Stock | 179
TL46-WL-815L | Datalogic contrast sensor, rectangular, diffuse, RGB light emission, horizontal spot orientation, 6-12mm sensing distance, selectable light-on/dark-on, NPN/PNP, teach-in button, 20 kHz switching frequency, aluminum housing, 5-pin M12 quick-disconnect. | Stock | 179
TOR221 | Roxburgh toroid, EMI/RFI filtering, 38mm inside diameter, 63mm outside diameter, 25mm thick. For use with all AC drives. | Stock | 17
TOR254 | Roxburgh toroid, EMI/RFI filtering, 66mm inside diameter, 102mm outside diameter, 15mm thick. For use with all AC drives. | Stock | 27
TP-14 | Datalogic test rod, plastic, 14mm diameter. | Stock | 23.5
TP19U115B1 | Fandis Virdis series exhaust fan, top mount, 338 CFM, 115 VAC operating voltage, NEMA 12, indoor use only, 6.89 x 6.89in enclosure cutout, RAL 7035 light gray. | Stock | 317
TP19U115B541 | Fandis Virdis series exhaust fan, top mount, 288 CFM, 115 VAC operating voltage, G2 (coarse) filter mat, NEMA 12, indoor use only, 6.89 x 6.89in enclosure cutout, RAL 7035 light gray. | Stock | 336
TP19U230B1 | Fandis Virdis series exhaust fan, top mount, 338 CFM, 230 VAC operating voltage, NEMA 12, indoor use only, 6.89 x 6.89in enclosure cutout, RAL 7035 light gray. | Stock | 317
TP19U551 | Fandis Virdis series vent, top mount, G2 (coarse) filter mat, NEMA 12, 6.89 x 6.89in enclosure cutout, RAL 7035 light gray. | Stock | 188
TP-30 | Datalogic test rod, plastic, 30mm diameter. | Stock | 25.5
TP411SBA | Fuji Electric timer socket, panel mount. For use with MS4SM series timers. | Stock | 9.25
TP411X | Fuji Electric timer socket, 35mm DIN rail mount. For use with MS4SM series timers. | Stock | 9.25
TP48SB | Fuji Electric timer socket, panel mount. For use with MS4SA and MS4SC series timers. | Stock | 9.25
TP48X | Fuji Electric timer socket, 35mm DIN rail mount. For use with MS4SA and MS4SC series timers. | Stock | 9.25
TP88X2 | Fuji Electric timer socket, 35mm DIN rail mount. For use with ST7P series timers. | Stock | 9.25
TRDA-20R1D | Koyo round mounting flange, 1-1/2in bolt hole circle, metal. For use with Koyo TRDA-20 series encoders. | Stock | 27
TRDA-20R1N1000RZD | Koyo TRDA-20 series incremental (quadrature) rotary encoder, medium duty, 5-30 VDC, radial exit, push-pull (totem) output, 1000 ppr, 3/8in solid shaft, 2in diameter body, IP50, 6.5ft/2m cable length, pigtail. | Stock | 154
TRDA-20R1N1000VD | Koyo TRDA-20 series incremental (quadrature) rotary encoder, medium duty, 5 VDC, radial exit, line driver (differential) output, 1000 ppr, 3/8in solid shaft, 2in diameter body, IP50, 6.5ft/2m cable length, pigtail. | Stock | 154
TRDA-20R1N100RZD | Koyo TRDA-20 series incremental (quadrature) rotary encoder, medium duty, 5-30 VDC, radial exit, push-pull (totem) output, 100 ppr, 3/8in solid shaft, 2in diameter body, IP50, 6.5ft/2m cable length, pigtail. | Stock | 154
TRDA-20R1N100VD | Koyo TRDA-20 series incremental (quadrature) rotary encoder, medium duty, 5 VDC, radial exit, line driver (differential) output, 100 ppr, 3/8in solid shaft, 2in diameter body, IP50, 6.5ft/2m cable length, pigtail. | Stock | 154
TRDA-20R1N1024RZD | Koyo TRDA-20 series incremental (quadrature) rotary encoder, medium duty, 5-30 VDC, radial exit, push-pull (totem) output, 1024 ppr, 3/8in solid shaft, 2in diameter body, IP50, 6.5ft/2m cable length, pigtail. | Stock | 165
TRDA-20R1N1024VD | Koyo TRDA-20 series incremental (quadrature) rotary encoder, medium duty, 5 VDC, radial exit, line driver (differential) output, 1024 ppr, 3/8in solid shaft, 2in diameter body, IP50, 6.5ft/2m cable length, pigtail. | Stock | 166
TRDA-20R1N2500RZD | Koyo TRDA-20 series incremental (quadrature) rotary encoder, medium duty, 5-30 VDC, radial exit, push-pull (totem) output, 2500 ppr, 3/8in solid shaft, 2in diameter body, IP50, 6.5ft/2m cable length, pigtail. | Stock | 167
TRDA-20R1N2500VD | Koyo TRDA-20 series incremental (quadrature) rotary encoder, medium duty, 5 VDC, radial exit, line driver (differential) output, 2500 ppr, 3/8in solid shaft, 2in diameter body, IP50, 6.5ft/2m cable length, pigtail. | Stock | 167
TRDA-20R1N360RZD | Koyo TRDA-20 series incremental (quadrature) rotary encoder, medium duty, 5-30 VDC, radial exit, push-pull (totem) output, 360 ppr, 3/8in solid shaft, 2in diameter body, IP50, 6.5ft/2m cable length, pigtail. | Stock | 154
TRDA-20R1N360VD | Koyo TRDA-20 series incremental (quadrature) rotary encoder, medium duty, 5 VDC, radial exit, line driver (differential) output, 360 ppr, 3/8in solid shaft, 2in diameter body, IP50, 6.5ft/2m cable length, pigtail. | Stock | 154
TRDA-20R1N500RZD | Koyo TRDA-20 series incremental (quadrature) rotary encoder, medium duty, 5-30 VDC, radial exit, push-pull (totem) output, 500 ppr, 3/8in solid shaft, 2in diameter body, IP50, 6.5ft/2m cable length, pigtail. | Stock | 154
TRDA-20R1N500VD | Koyo TRDA-20 series incremental (quadrature) rotary encoder, medium duty, 5 VDC, radial exit, line driver (differential) output, 500 ppr, 3/8in solid shaft, 2in diameter body, IP50, 6.5ft/2m cable length, pigtail. | Stock | 154
TRDA-20R2D | Koyo round mounting flange, 1-5/8in bolt hole circle, metal. For use with Koyo TRDA-20 series encoders. | Stock | 39
TRDA-20SND | Koyo square mounting flange, metal. For use with Koyo TRDA-20 series encoders. | Stock | 59
TRDA-25CBL-RZWD-10 | AutomationDirect encoder cable, 7-pin Military Style (MS) to pigtail, 10ft cable length. For use with Koyo TRDA-25N series encoders with push-pull (totem) output. | Stock | 96
TRDA-25CBL-RZWD-20 | AutomationDirect encoder cable, 7-pin Military Style (MS) to pigtail, 20ft cable length. For use with Koyo TRDA-25N series encoders with push-pull (totem) output. | Stock | 118
TRDA-25CBL-RZWD-30 | AutomationDirect encoder cable, 7-pin Military Style (MS) to pigtail, 30ft cable length. For use with Koyo TRDA-25N series encoders with push-pull (totem) output. | Stock | 134
TRDA-25CBL-VWD-10 | AutomationDirect encoder cable, 10-pin Military Style (MS) to pigtail, 10ft cable length. For use with Koyo TRDA-25N series encoders with line driver (differential) output. | Stock | 114
TRDA-25CBL-VWD-20 | AutomationDirect encoder cable, 10-pin Military Style (MS) to pigtail, 20ft cable length. For use with Koyo TRDA-25N series encoders with line driver (differential) output. | Stock | 114
TRDA-25CBL-VWD-30 | AutomationDirect encoder cable, 10-pin Military Style (MS) to pigtail, 30ft cable length. For use with Koyo TRDA-25N series encoders with line driver (differential) output. | Stock | 119
TRDA-25CON-RZWD | AutomationDirect mating connector, 7-pin Military Style (MS), 16 AWG, accepts cable diameter size 12mm. For use with Koyo TRDA-25 series encoders with push-pull (totem pole) output. | Stock | 55
TRDA-25CON-VWD | AutomationDirect mating connector, 10-pin Military Style (MS), 16 AWG, accepts cable diameter size 15mm. For use with Koyo TRDA-25 series encoders with line driver output. | Stock | 61
TRDA25RN1000RZWDMS | Koyo TRDA-25 series incremental (quadrature) rotary encoder, medium duty, 5-30 VDC, radial exit, push-pull (totem) output, 1000 ppr, 3/8in solid shaft, flange mount, 2in diameter body, IP65, 7-pin Military Style (MS) connector. | Stock | 248
TRDA25RN1000VWDMS | Koyo TRDA-25 series incremental (quadrature) rotary encoder, medium duty, 5 VDC, radial exit, line driver (differential) output, 1000 ppr, 3/8in solid shaft, flange mount, 2in diameter body, IP65, 10-pin Military Style (MS) connector. | Stock | 248
TRDA25RN100RZWDMS | Koyo TRDA-25 series incremental (quadrature) rotary encoder, medium duty, 5-30 VDC, radial exit, push-pull (totem) output, 100 ppr, 3/8in solid shaft, flange mount, 2in diameter body, IP65, 7-pin Military Style (MS) connector. | Stock | 248
TRDA25RN100VWDMS | Koyo TRDA-25 series incremental (quadrature) rotary encoder, medium duty, 5 VDC, radial exit, line driver (differential) output, 100 ppr, 3/8in solid shaft, flange mount, 2in diameter body, IP65, 10-pin Military Style (MS) connector. | Stock | 248
TRDA25RN1024RZWDMS | Koyo TRDA-25 series incremental (quadrature) rotary encoder, medium duty, 5-30 VDC, radial exit, push-pull (totem) output, 1024 ppr, 3/8in solid shaft, flange mount, 2in diameter body, IP65, 7-pin Military Style (MS) connector. | Stock | 248
TRDA25RN1024VWDMS | Koyo TRDA-25 series incremental (quadrature) rotary encoder, medium duty, 5 VDC, radial exit, line driver (differential) output, 1024 ppr, 3/8in solid shaft, flange mount, 2in diameter body, IP65, 10-pin Military Style (MS) connector. | Stock | 248
TRDA25RN2500RZWDMS | Koyo TRDA-25 series incremental (quadrature) rotary encoder, medium duty, 5-30 VDC, radial exit, push-pull (totem) output, 2500 ppr, 3/8in solid shaft, flange mount, 2in diameter body, IP65, 7-pin Military Style (MS) connector. | Stock | 268
TRDA25RN2500VWDMS | Koyo TRDA-25 series incremental (quadrature) rotary encoder, medium duty, 5 VDC, radial exit, line driver (differential) output, 2500 ppr, 3/8in solid shaft, flange mount, 2in diameter body, IP65, 10-pin Military Style (MS) connector. | Stock | 269
TRDA25RN360RZWDMS | Koyo TRDA-25 series incremental (quadrature) rotary encoder, medium duty, 5-30 VDC, radial exit, push-pull (totem) output, 360 ppr, 3/8in solid shaft, flange mount, 2in diameter body, IP65, 7-pin Military Style (MS) connector. | Stock | 248
TRDA25RN360VWDMS | Koyo TRDA-25 series incremental (quadrature) rotary encoder, medium duty, 5 VDC, radial exit, line driver (differential) output, 360 ppr, 3/8in solid shaft, flange mount, 2in diameter body, IP65, 10-pin Military Style (MS) connector. | Stock | 248
TRDA25RN500RZWDMS | Koyo TRDA-25 series incremental (quadrature) rotary encoder, medium duty, 5-30 VDC, radial exit, push-pull (totem) output, 500 ppr, 3/8in solid shaft, flange mount, 2in diameter body, IP65, 7-pin Military Style (MS) connector. | Stock | 248
TRDA25RN500VWDMS | Koyo TRDA-25 series incremental (quadrature) rotary encoder, medium duty, 5 VDC, radial exit, line driver (differential) output, 500 ppr, 3/8in solid shaft, flange mount, 2in diameter body, IP65, 10-pin Military Style (MS) connector. | Stock | 248
TRDA-25RND | Koyo round mounting flange, 1-7/8in bolt hole circle, metal. For use with Koyo TRDA-25 series encoders. | Stock | 39
TRDA-25SND | Koyo square mounting flange, metal. For use with Koyo TRDA-25 series encoders. | Stock | 39
TRD-GK1000-RZD | Koyo TRD-GK series incremental (quadrature) rotary encoder, heavy duty, 10-30 VDC, axial exit, push-pull (totem) output, 1000 ppr, 10mm solid shaft, 78mm diameter body, IP65, 6.5ft/2m cable length, pigtail. | Stock | 366
TRD-GK100-RZD | Koyo TRD-GK series incremental (quadrature) rotary encoder, heavy duty, 10-30 VDC, axial exit, push-pull (totem) output, 100 ppr, 10mm solid shaft, 78mm diameter body, IP65, 6.5ft/2m cable length, pigtail. | Stock | 319
TRD-GK1200-RZD | Koyo TRD-GK series incremental (quadrature) rotary encoder, heavy duty, 10-30 VDC, axial exit, push-pull (totem) output, 1200 ppr, 10mm solid shaft, 78mm diameter body, IP65, 6.5ft/2m cable length, pigtail. | Stock | 366
TRD-GK120-RZD | Koyo TRD-GK series incremental (quadrature) rotary encoder, heavy duty, 10-30 VDC, axial exit, push-pull (totem) output, 120 ppr, 10mm solid shaft, 78mm diameter body, IP65, 6.5ft/2m cable length, pigtail. | Stock | 319
TRD-GK2000-RZD | Koyo TRD-GK series incremental (quadrature) rotary encoder, heavy duty, 10-30 VDC, axial exit, push-pull (totem) output, 2000 ppr, 10mm solid shaft, 78mm diameter body, IP65, 6.5ft/2m cable length, pigtail. | Stock | 437
TRD-GK200-RZD | Koyo TRD-GK series incremental (quadrature) rotary encoder, heavy duty, 10-30 VDC, axial exit, push-pull (totem) output, 200 ppr, 10mm solid shaft, 78mm diameter body, IP65, 6.5ft/2m cable length, pigtail. | Stock | 319
TRD-GK240-RZD | Koyo TRD-GK series incremental (quadrature) rotary encoder, heavy duty, 10-30 VDC, axial exit, push-pull (totem) output, 240 ppr, 10mm solid shaft, 78mm diameter body, IP65, 6.5ft/2m cable length, pigtail. | Stock | 319
TRD-GK2500-RZD | Koyo TRD-GK series incremental (quadrature) rotary encoder, heavy duty, 10-30 VDC, axial exit, push-pull (totem) output, 2500 ppr, 10mm solid shaft, 78mm diameter body, IP65, 6.5ft/2m cable length, pigtail. | Stock | 519
TRD-GK250-RZD | Koyo TRD-GK series incremental (quadrature) rotary encoder, heavy duty, 10-30 VDC, axial exit, push-pull (totem) output, 250 ppr, 10mm solid shaft, 78mm diameter body, IP65, 6.5ft/2m cable length, pigtail. | Stock | 319
TRD-GK300-RZD | Koyo TRD-GK series incremental (quadrature) rotary encoder, heavy duty, 10-30 VDC, axial exit, push-pull (totem) output, 300 ppr, 10mm solid shaft, 78mm diameter body, IP65, 6.5ft/2m cable length, pigtail. | Stock | 319
TRD-GK30-RZD | Koyo TRD-GK series incremental (quadrature) rotary encoder, heavy duty, 10-30 VDC, axial exit, push-pull (totem) output, 30 ppr, 10mm solid shaft, 78mm diameter body, IP65, 6.5ft/2m cable length, pigtail. | Stock | 319
TRD-GK3600-RZD | Koyo TRD-GK series incremental (quadrature) rotary encoder, heavy duty, 10-30 VDC, axial exit, push-pull (totem) output, 3600 ppr, 10mm solid shaft, 78mm diameter body, IP65, 6.5ft/2m cable length, pigtail. | Stock | 579
TRD-GK360-RZD | Koyo TRD-GK series incremental (quadrature) rotary encoder, heavy duty, 10-30 VDC, axial exit, push-pull (totem) output, 360 ppr, 10mm solid shaft, 78mm diameter body, IP65, 6.5ft/2m cable length, pigtail. | Stock | 319
TRD-GK400-RZD | Koyo TRD-GK series incremental (quadrature) rotary encoder, heavy duty, 10-30 VDC, axial exit, push-pull (totem) output, 400 ppr, 10mm solid shaft, 78mm diameter body, IP65, 6.5ft/2m cable length, pigtail. | Stock | 319
TRD-GK5000-RZD | Koyo TRD-GK series incremental (quadrature) rotary encoder, heavy duty, 10-30 VDC, axial exit, push-pull (totem) output, 5000 ppr, 10mm solid shaft, 78mm diameter body, IP65, 6.5ft/2m cable length, pigtail. | Stock | 579
TRD-GK500-RZD | Koyo TRD-GK series incremental (quadrature) rotary encoder, heavy duty, 10-30 VDC, axial exit, push-pull (totem) output, 500 ppr, 10mm solid shaft, 78mm diameter body, IP65, 6.5ft/2m cable length, pigtail. | Stock | 366
TRD-GK600-RZD | Koyo TRD-GK series incremental (quadrature) rotary encoder, heavy duty, 10-30 VDC, axial exit, push-pull (totem) output, 600 ppr, 10mm solid shaft, 78mm diameter body, IP65, 6.5ft/2m cable length, pigtail. | Stock | 366
TRD-N1000-RZVWD | Koyo TRD-N series incremental (quadrature) rotary encoder, medium duty, 5 VDC, radial exit, line driver (differential) output, 1000 ppr, 8mm solid shaft, 50mm diameter body, IP65, 6.5ft/2m cable length, pigtail. | Stock | 200
TRD-N1000-RZWD | Koyo TRD-N series incremental (quadrature) rotary encoder, medium duty, 5-30 VDC, radial exit, push-pull (totem) output, 1000 ppr, 8mm solid shaft, 50mm diameter body, IP65, 6.5ft/2m cable length, pigtail. | Stock | 180
TRD-N100-RZVWD | Koyo TRD-N series incremental (quadrature) rotary encoder, medium duty, 5 VDC, radial exit, line driver (differential) output, 100 ppr, 8mm solid shaft, 50mm diameter body, IP65, 6.5ft/2m cable length, pigtail. | Stock | 167
TRD-N100-RZWD | Koyo TRD-N series incremental (quadrature) rotary encoder, medium duty, 5-30 VDC, radial exit, push-pull (totem) output, 100 ppr, 8mm solid shaft, 50mm diameter body, IP65, 6.5ft/2m cable length, pigtail. | Stock | 160
TRD-N1024-RZVWD | Koyo TRD-N series incremental (quadrature) rotary encoder, medium duty, 5 VDC, radial exit, line driver (differential) output, 1024 ppr, 8mm solid shaft, 50mm diameter body, IP65, 6.5ft/2m cable length, pigtail. | Stock | 200
TRD-N1024-RZWD | Koyo TRD-N series incremental (quadrature) rotary encoder, medium duty, 5-30 VDC, radial exit, push-pull (totem) output, 1024 ppr, 8mm solid shaft, 50mm diameter body, IP65, 6.5ft/2m cable length, pigtail. | Stock | 180
TRD-N10-RZVWD | Koyo TRD-N series incremental (quadrature) rotary encoder, medium duty, 5 VDC, radial exit, line driver (differential) output, 10 ppr, 8mm solid shaft, 50mm diameter body, IP65, 6.5ft/2m cable length, pigtail. | Stock | 167
TRD-N10-RZWD | Koyo TRD-N series incremental (quadrature) rotary encoder, medium duty, 5-30 VDC, radial exit, push-pull (totem) output, 10 ppr, 8mm solid shaft, 50mm diameter body, IP65, 6.5ft/2m cable length, pigtail. | Stock | 160
TRD-N1200-RZVWD | Koyo TRD-N series incremental (quadrature) rotary encoder, medium duty, 5 VDC, radial exit, line driver (differential) output, 1200 ppr, 8mm solid shaft, 50mm diameter body, IP65, 6.5ft/2m cable length, pigtail. | Stock | 235
TRD-N1200-RZWD | Koyo TRD-N series incremental (quadrature) rotary encoder, medium duty, 5-30 VDC, radial exit, push-pull (totem) output, 1200 ppr, 8mm solid shaft, 50mm diameter body, IP65, 6.5ft/2m cable length, pigtail. | Stock | 235
TRD-N120-RZVWD | Koyo TRD-N series incremental (quadrature) rotary encoder, medium duty, 5 VDC, radial exit, line driver (differential) output, 120 ppr, 8mm solid shaft, 50mm diameter body, IP65, 6.5ft/2m cable length, pigtail. | Stock | 198
TRD-N120-RZWD | Koyo TRD-N series incremental (quadrature) rotary encoder, medium duty, 5-30 VDC, radial exit, push-pull (totem) output, 120 ppr, 8mm solid shaft, 50mm diameter body, IP65, 6.5ft/2m cable length, pigtail. | Stock | 180
TRD-N2000-RZVWD | Koyo TRD-N series incremental (quadrature) rotary encoder, medium duty, 5 VDC, radial exit, line driver (differential) output, 2000 ppr, 8mm solid shaft, 50mm diameter body, IP65, 6.5ft/2m cable length, pigtail. | Stock | 235
TRD-N2000-RZWD | Koyo TRD-N series incremental (quadrature) rotary encoder, medium duty, 5-30 VDC, radial exit, push-pull (totem) output, 2000 ppr, 8mm solid shaft, 50mm diameter body, IP65, 6.5ft/2m cable length, pigtail. | Stock | 235
TRD-N200-RZVWD | Koyo TRD-N series incremental (quadrature) rotary encoder, medium duty, 5 VDC, radial exit, line driver (differential) output, 200 ppr, 8mm solid shaft, 50mm diameter body, IP65, 6.5ft/2m cable length, pigtail. | Stock | 198
TRD-N200-RZWD | Koyo TRD-N series incremental (quadrature) rotary encoder, medium duty, 5-30 VDC, radial exit, push-pull (totem) output, 200 ppr, 8mm solid shaft, 50mm diameter body, IP65, 6.5ft/2m cable length, pigtail. | Stock | 180
TRD-N240-RZVWD | Koyo TRD-N series incremental (quadrature) rotary encoder, medium duty, 5 VDC, radial exit, line driver (differential) output, 240 ppr, 8mm solid shaft, 50mm diameter body, IP65, 6.5ft/2m cable length, pigtail. | Stock | 198
TRD-N240-RZWD | Koyo TRD-N series incremental (quadrature) rotary encoder, medium duty, 5-30 VDC, radial exit, push-pull (totem) output, 240 ppr, 8mm solid shaft, 50mm diameter body, IP65, 6.5ft/2m cable length, pigtail. | Stock | 180
TRD-N2500-RZVWD | Koyo TRD-N series incremental (quadrature) rotary encoder, medium duty, 5 VDC, radial exit, line driver (differential) output, 2500 ppr, 8mm solid shaft, 50mm diameter body, IP65, 6.5ft/2m cable length, pigtail. | Stock | 235
TRD-N2500-RZWD | Koyo TRD-N series incremental (quadrature) rotary encoder, medium duty, 5-30 VDC, radial exit, push-pull (totem) output, 2500 ppr, 8mm solid shaft, 50mm diameter body, IP65, 6.5ft/2m cable length, pigtail. | Stock | 236
TRD-N250-RZVWD | Koyo TRD-N series incremental (quadrature) rotary encoder, medium duty, 5 VDC, radial exit, line driver (differential) output, 250 ppr, 8mm solid shaft, 50mm diameter body, IP65, 6.5ft/2m cable length, pigtail. | Stock | 198
TRD-N250-RZWD | Koyo TRD-N series incremental (quadrature) rotary encoder, medium duty, 5-30 VDC, radial exit, push-pull (totem) output, 250 ppr, 8mm solid shaft, 50mm diameter body, IP65, 6.5ft/2m cable length, pigtail. | Stock | 180
TRD-N3000-RZVWD | Koyo TRD-N series incremental (quadrature) rotary encoder, medium duty, 5 VDC, radial exit, line driver (differential) output, 3000 ppr, 8mm solid shaft, 50mm diameter body, IP65, 6.5ft/2m cable length, pigtail. | Stock | 236
TRD-N3000-RZWD | Koyo TRD-N series incremental (quadrature) rotary encoder, medium duty, 5-30 VDC, radial exit, push-pull (totem) output, 3000 ppr, 8mm solid shaft, 50mm diameter body, IP65, 6.5ft/2m cable length, pigtail. | Stock | 236
TRD-N300-RZVWD | Koyo TRD-N series incremental (quadrature) rotary encoder, medium duty, 5 VDC, radial exit, line driver (differential) output, 300 ppr, 8mm solid shaft, 50mm diameter body, IP65, 6.5ft/2m cable length, pigtail. | Stock | 198
TRD-N300-RZWD | Koyo TRD-N series incremental (quadrature) rotary encoder, medium duty, 5-30 VDC, radial exit, push-pull (totem) output, 300 ppr, 8mm solid shaft, 50mm diameter body, IP65, 6.5ft/2m cable length, pigtail. | Stock | 180
TRD-N30-RZVWD | Koyo TRD-N series incremental (quadrature) rotary encoder, medium duty, 5 VDC, radial exit, line driver (differential) output, 30 ppr, 8mm solid shaft, 50mm diameter body, IP65, 6.5ft/2m cable length, pigtail. | Stock | 167
TRD-N30-RZWD | Koyo TRD-N series incremental (quadrature) rotary encoder, medium duty, 5-30 VDC, radial exit, push-pull (totem) output, 30 ppr, 8mm solid shaft, 50mm diameter body, IP65, 6.5ft/2m cable length, pigtail. | Stock | 160
TRD-N3600-RZVWD | Koyo TRD-N series incremental (quadrature) rotary encoder, medium duty, 5 VDC, radial exit, line driver (differential) output, 3600 ppr, 8mm solid shaft, 50mm diameter body, IP65, 6.5ft/2m cable length, pigtail. | Stock | 236
TRD-N3600-RZWD | Koyo TRD-N series incremental (quadrature) rotary encoder, medium duty, 5-30 VDC, radial exit, push-pull (totem) output, 3600 ppr, 8mm solid shaft, 50mm diameter body, IP65, 6.5ft/2m cable length, pigtail. | Stock | 236
TRD-N360-RZVWD | Koyo TRD-N series incremental (quadrature) rotary encoder, medium duty, 5 VDC, radial exit, line driver (differential) output, 360 ppr, 8mm solid shaft, 50mm diameter body, IP65, 6.5ft/2m cable length, pigtail. | Stock | 198
TRD-N360-RZWD | Koyo TRD-N series incremental (quadrature) rotary encoder, medium duty, 5-30 VDC, radial exit, push-pull (totem) output, 360 ppr, 8mm solid shaft, 50mm diameter body, IP65, 6.5ft/2m cable length, pigtail. | Stock | 180
TRD-N3-RZVWD | Koyo TRD-N series incremental (quadrature) rotary encoder, medium duty, 5 VDC, radial exit, line driver (differential) output, 3 ppr, 8mm solid shaft, 50mm diameter body, IP65, 6.5ft/2m cable length, pigtail. | Stock | 167
TRD-N3-RZWD | Koyo TRD-N series incremental (quadrature) rotary encoder, medium duty, 5-30 VDC, radial exit, push-pull (totem) output, 3 ppr, 8mm solid shaft, 50mm diameter body, IP65, 6.5ft/2m cable length, pigtail. | Stock | 160
TRD-N400-RZVWD | Koyo TRD-N series incremental (quadrature) rotary encoder, medium duty, 5 VDC, radial exit, line driver (differential) output, 400 ppr, 8mm solid shaft, 50mm diameter body, IP65, 6.5ft/2m cable length, pigtail. | Stock | 198
TRD-N400-RZWD | Koyo TRD-N series incremental (quadrature) rotary encoder, medium duty, 5-30 VDC, radial exit, push-pull (totem) output, 400 ppr, 8mm solid shaft, 50mm diameter body, IP65, 6.5ft/2m cable length, pigtail. | Stock | 180
TRD-N40-RZVWD | Koyo TRD-N series incremental (quadrature) rotary encoder, medium duty, 5 VDC, radial exit, line driver (differential) output, 40 ppr, 8mm solid shaft, 50mm diameter body, IP65, 6.5ft/2m cable length, pigtail. | Stock | 167
TRD-N40-RZWD | Koyo TRD-N series incremental (quadrature) rotary encoder, medium duty, 5-30 VDC, radial exit, push-pull (totem) output, 40 ppr, 8mm solid shaft, 50mm diameter body, IP65, 6.5ft/2m cable length, pigtail. | Stock | 160
TRD-N480-RZVWD | Koyo TRD-N series incremental (quadrature) rotary encoder, medium duty, 5 VDC, radial exit, line driver (differential) output, 480 ppr, 8mm solid shaft, 50mm diameter body, IP65, 6.5ft/2m cable length, pigtail. | Stock | 198
TRD-N480-RZWD | Koyo TRD-N series incremental (quadrature) rotary encoder, medium duty, 5-30 VDC, radial exit, push-pull (totem) output, 480 ppr, 8mm solid shaft, 50mm diameter body, IP65, 6.5ft/2m cable length, pigtail. | Stock | 180
TRD-N4-RZVWD | Koyo TRD-N series incremental (quadrature) rotary encoder, medium duty, 5 VDC, radial exit, line driver (differential) output, 4 ppr, 8mm solid shaft, 50mm diameter body, IP65, 6.5ft/2m cable length, pigtail. | Stock | 167
TRD-N4-RZWD | Koyo TRD-N series incremental (quadrature) rotary encoder, medium duty, 5-30 VDC, radial exit, push-pull (totem) output, 4 ppr, 8mm solid shaft, 50mm diameter body, IP65, 6.5ft/2m cable length, pigtail. | Stock | 160
TRD-N5000-RZVWD | Koyo TRD-N series incremental (quadrature) rotary encoder, medium duty, 5 VDC, radial exit, line driver (differential) output, 5000 ppr, 8mm solid shaft, 50mm diameter body, IP65, 6.5ft/2m cable length, pigtail. | Stock | 236
TRD-N5000-RZWD | Koyo TRD-N series incremental (quadrature) rotary encoder, medium duty, 5-30 VDC, radial exit, push-pull (totem) output, 5000 ppr, 8mm solid shaft, 50mm diameter body, IP65, 6.5ft/2m cable length, pigtail. | Stock | 236
TRD-N500-RZVWD | Koyo TRD-N series incremental (quadrature) rotary encoder, medium duty, 5 VDC, radial exit, line driver (differential) output, 500 ppr, 8mm solid shaft, 50mm diameter body, IP65, 6.5ft/2m cable length, pigtail. | Stock | 198
TRD-N500-RZWD | Koyo TRD-N series incremental (quadrature) rotary encoder, medium duty, 5-30 VDC, radial exit, push-pull (totem) output, 500 ppr, 8mm solid shaft, 50mm diameter body, IP65, 6.5ft/2m cable length, pigtail. | Stock | 180
TRD-N50-RZVWD | Koyo TRD-N series incremental (quadrature) rotary encoder, medium duty, 5 VDC, radial exit, line driver (differential) output, 50 ppr, 8mm solid shaft, 50mm diameter body, IP65, 6.5ft/2m cable length, pigtail. | Stock | 167
TRD-N50-RZWD | Koyo TRD-N series incremental (quadrature) rotary encoder, medium duty, 5-30 VDC, radial exit, push-pull (totem) output, 50 ppr, 8mm solid shaft, 50mm diameter body, IP65, 6.5ft/2m cable length, pigtail. | Stock | 160
TRD-N5-RZVWD | Koyo TRD-N series incremental (quadrature) rotary encoder, medium duty, 5 VDC, radial exit, line driver (differential) output, 5 ppr, 8mm solid shaft, 50mm diameter body, IP65, 6.5ft/2m cable length, pigtail. | Stock | 167
TRD-N5-RZWD | Koyo TRD-N series incremental (quadrature) rotary encoder, medium duty, 5-30 VDC, radial exit, push-pull (totem) output, 5 ppr, 8mm solid shaft, 50mm diameter body, IP65, 6.5ft/2m cable length, pigtail. | Stock | 160
TRD-N600-RZVWD | Koyo TRD-N series incremental (quadrature) rotary encoder, medium duty, 5 VDC, radial exit, line driver (differential) output, 600 ppr, 8mm solid shaft, 50mm diameter body, IP65, 6.5ft/2m cable length, pigtail. | Stock | 198
TRD-N600-RZWD | Koyo TRD-N series incremental (quadrature) rotary encoder, medium duty, 5-30 VDC, radial exit, push-pull (totem) output, 600 ppr, 8mm solid shaft, 50mm diameter body, IP65, 6.5ft/2m cable length, pigtail. | Stock | 180
TRD-N60-RZVWD | Koyo TRD-N series incremental (quadrature) rotary encoder, medium duty, 5 VDC, radial exit, line driver (differential) output, 60 ppr, 8mm solid shaft, 50mm diameter body, IP65, 6.5ft/2m cable length, pigtail. | Stock | 167
TRD-N60-RZWD | Koyo TRD-N series incremental (quadrature) rotary encoder, medium duty, 5-30 VDC, radial exit, push-pull (totem) output, 60 ppr, 8mm solid shaft, 50mm diameter body, IP65, 6.5ft/2m cable length, pigtail. | Stock | 160
TRD-N750-RZVWD | Koyo TRD-N series incremental (quadrature) rotary encoder, medium duty, 5 VDC, radial exit, line driver (differential) output, 750 ppr, 8mm solid shaft, 50mm diameter body, IP65, 6.5ft/2m cable length, pigtail. | Stock | 198
TRD-N750-RZWD | Koyo TRD-N series incremental (quadrature) rotary encoder, medium duty, 5-30 VDC, radial exit, push-pull (totem) output, 750 ppr, 8mm solid shaft, 50mm diameter body, IP65, 6.5ft/2m cable length, pigtail. | Stock | 180
TRD-NA1024NWD | Koyo TRD-NA series single-turn absolute (gray code) rotary encoder, medium duty, 10-26 VDC, radial exit, NPN open collector output, 1024 ppr, 8mm solid shaft, 50mm diameter body, IP65, 6.5ft/2m cable length, pigtail. | Stock | 366
TRD-NA128NWD | Koyo TRD-NA series single-turn absolute (gray code) rotary encoder, medium duty, 10-26 VDC, radial exit, NPN open collector output, 128 ppr, 8mm solid shaft, 50mm diameter body, IP65, 6.5ft/2m cable length, pigtail. | Stock | 366
TRD-NA180NWD | Koyo TRD-NA series single-turn absolute (gray code) rotary encoder, medium duty, 10-26 VDC, radial exit, NPN open collector output, 180 ppr, 8mm solid shaft, 50mm diameter body, IP65, 6.5ft/2m cable length, pigtail. | Stock | 366
TRD-NA2048NWD | Koyo TRD-NA series single-turn absolute (gray code) rotary encoder, medium duty, 10-26 VDC, radial exit, NPN open collector output, 2048 ppr, 8mm solid shaft, 50mm diameter body, IP65, 6.5ft/2m cable length, pigtail. | Stock | 366
TRD-NA256NWD | Koyo TRD-NA series single-turn absolute (gray code) rotary encoder, medium duty, 10-26 VDC, radial exit, NPN open collector output, 256 ppr, 8mm solid shaft, 50mm diameter body, IP65, 6.5ft/2m cable length, pigtail. | Stock | 366
TRD-NA32NWD | Koyo TRD-NA series single-turn absolute (gray code) rotary encoder, medium duty, 10-26 VDC, radial exit, NPN open collector output, 32 ppr, 8mm solid shaft, 50mm diameter body, IP65, 6.5ft/2m cable length, pigtail. | Stock | 366
TRD-NA360NWD | Koyo TRD-NA series single-turn absolute (gray code) rotary encoder, medium duty, 10-26 VDC, radial exit, NPN open collector output, 360 ppr, 8mm solid shaft, 50mm diameter body, IP65, 6.5ft/2m cable length, pigtail. | Stock | 366
TRD-NA512NWD | Koyo TRD-NA series single-turn absolute (gray code) rotary encoder, medium duty, 10-26 VDC, radial exit, NPN open collector output, 512 ppr, 8mm solid shaft, 50mm diameter body, IP65, 6.5ft/2m cable length, pigtail. | Stock | 366
TRD-NA64NWD | Koyo TRD-NA series single-turn absolute (gray code) rotary encoder, medium duty, 10-26 VDC, radial exit, NPN open collector output, 64 ppr, 8mm solid shaft, 50mm diameter body, IP65, 6.5ft/2m cable length, pigtail. | Stock | 366
TRD-NA720NWD | Koyo TRD-NA series single-turn absolute (gray code) rotary encoder, medium duty, 10-26 VDC, radial exit, NPN open collector output, 720 ppr, 8mm solid shaft, 50mm diameter body, IP65, 6.5ft/2m cable length, pigtail. | Stock | 366
TRD-NH1000-RZVWD | Koyo TRD-N series incremental (quadrature) rotary encoder, medium duty, 5 VDC, radial exit, line driver (differential) output, 1000 ppr, 8mm hollow shaft, 50mm diameter body, IP65, 6.5ft/2m cable length, pigtail. | Stock | 217
TRD-NH1000-RZWD | Koyo TRD-N series incremental (quadrature) rotary encoder, medium duty, 5-30 VDC, radial exit, push-pull (totem) output, 1000 ppr, 8mm hollow shaft, 50mm diameter body, IP65, 6.5ft/2m cable length, pigtail. | Stock | 205
TRD-NH100-RZVWD | Koyo TRD-N series incremental (quadrature) rotary encoder, medium duty, 5 VDC, radial exit, line driver (differential) output, 100 ppr, 8mm hollow shaft, 50mm diameter body, IP65, 6.5ft/2m cable length, pigtail. | Stock | 180
TRD-NH100-RZWD | Koyo TRD-N series incremental (quadrature) rotary encoder, medium duty, 5-30 VDC, radial exit, push-pull (totem) output, 100 ppr, 8mm hollow shaft, 50mm diameter body, IP65, 6.5ft/2m cable length, pigtail. | Stock | 180
TRD-NH1024-RZVWD | Koyo TRD-N series incremental (quadrature) rotary encoder, medium duty, 5 VDC, radial exit, line driver (differential) output, 1024 ppr, 8mm hollow shaft, 50mm diameter body, IP65, 6.5ft/2m cable length, pigtail. | Stock | 217
TRD-NH1024-RZWD | Koyo TRD-N series incremental (quadrature) rotary encoder, medium duty, 5-30 VDC, radial exit, push-pull (totem) output, 1024 ppr, 8mm hollow shaft, 50mm diameter body, IP65, 6.5ft/2m cable length, pigtail. | Stock | 201
TRD-NH10-RZVWD | Koyo TRD-N series incremental (quadrature) rotary encoder, medium duty, 5 VDC, radial exit, line driver (differential) output, 10 ppr, 8mm hollow shaft, 50mm diameter body, IP65, 6.5ft/2m cable length, pigtail. | Stock | 180
TRD-NH10-RZWD | Koyo TRD-N series incremental (quadrature) rotary encoder, medium duty, 5-30 VDC, radial exit, push-pull (totem) output, 10 ppr, 8mm hollow shaft, 50mm diameter body, IP65, 6.5ft/2m cable length, pigtail. | Stock | 180
TRD-NH1200-RZVWD | Koyo TRD-N series incremental (quadrature) rotary encoder, medium duty, 5 VDC, radial exit, line driver (differential) output, 1200 ppr, 8mm hollow shaft, 50mm diameter body, IP65, 6.5ft/2m cable length, pigtail. | Stock | 251
TRD-NH1200-RZWD | Koyo TRD-N series incremental (quadrature) rotary encoder, medium duty, 5-30 VDC, radial exit, push-pull (totem) output, 1200 ppr, 8mm hollow shaft, 50mm diameter body, IP65, 6.5ft/2m cable length, pigtail. | Stock | 251
TRD-NH120-RZVWD | Koyo TRD-N series incremental (quadrature) rotary encoder, medium duty, 5 VDC, radial exit, line driver (differential) output, 120 ppr, 8mm hollow shaft, 50mm diameter body, IP65, 6.5ft/2m cable length, pigtail. | Stock | 198
TRD-NH120-RZWD | Koyo TRD-N series incremental (quadrature) rotary encoder, medium duty, 5-30 VDC, radial exit, push-pull (totem) output, 120 ppr, 8mm hollow shaft, 50mm diameter body, IP65, 6.5ft/2m cable length, pigtail. | Stock | 200
TRD-NH2000-RZVWD | Koyo TRD-N series incremental (quadrature) rotary encoder, medium duty, 5 VDC, radial exit, line driver (differential) output, 2000 ppr, 8mm hollow shaft, 50mm diameter body, IP65, 6.5ft/2m cable length, pigtail. | Stock | 251
TRD-NH2000-RZWD | Koyo TRD-N series incremental (quadrature) rotary encoder, medium duty, 5-30 VDC, radial exit, push-pull (totem) output, 2000 ppr, 8mm hollow shaft, 50mm diameter body, IP65, 6.5ft/2m cable length, pigtail. | Stock | 251
TRD-NH200-RZVWD | Koyo TRD-N series incremental (quadrature) rotary encoder, medium duty, 5 VDC, radial exit, line driver (differential) output, 200 ppr, 8mm hollow shaft, 50mm diameter body, IP65, 6.5ft/2m cable length, pigtail. | Stock | 198
TRD-NH200-RZWD | Koyo TRD-N series incremental (quadrature) rotary encoder, medium duty, 5-30 VDC, radial exit, push-pull (totem) output, 200 ppr, 8mm hollow shaft, 50mm diameter body, IP65, 6.5ft/2m cable length, pigtail. | Stock | 200
TRD-NH240-RZVWD | Koyo TRD-N series incremental (quadrature) rotary encoder, medium duty, 5 VDC, radial exit, line driver (differential) output, 240 ppr, 8mm hollow shaft, 50mm diameter body, IP65, 6.5ft/2m cable length, pigtail. | Stock | 198
TRD-NH240-RZWD | Koyo TRD-N series incremental (quadrature) rotary encoder, medium duty, 5-30 VDC, radial exit, push-pull (totem) output, 240 ppr, 8mm hollow shaft, 50mm diameter body, IP65, 6.5ft/2m cable length, pigtail. | Stock | 200
TRD-NH2500-RZVWD | Koyo TRD-N series incremental (quadrature) rotary encoder, medium duty, 5 VDC, radial exit, line driver (differential) output, 2500 ppr, 8mm hollow shaft, 50mm diameter body, IP65, 6.5ft/2m cable length, pigtail. | Stock | 251
TRD-NH2500-RZWD | Koyo TRD-N series incremental (quadrature) rotary encoder, medium duty, 5-30 VDC, radial exit, push-pull (totem) output, 2500 ppr, 8mm hollow shaft, 50mm diameter body, IP65, 6.5ft/2m cable length, pigtail. | Stock | 251
TRD-NH250-RZVWD | Koyo TRD-N series incremental (quadrature) rotary encoder, medium duty, 5 VDC, radial exit, line driver (differential) output, 250 ppr, 8mm hollow shaft, 50mm diameter body, IP65, 6.5ft/2m cable length, pigtail. | Stock | 198
TRD-NH250-RZWD | Koyo TRD-N series incremental (quadrature) rotary encoder, medium duty, 5-30 VDC, radial exit, push-pull (totem) output, 250 ppr, 8mm hollow shaft, 50mm diameter body, IP65, 6.5ft/2m cable length, pigtail. | Stock | 200
TRD-NH3000-RZVWD | Koyo TRD-N series incremental (quadrature) rotary encoder, medium duty, 5 VDC, radial exit, line driver (differential) output, 3000 ppr, 8mm hollow shaft, 50mm diameter body, IP65, 6.5ft/2m cable length, pigtail. | Stock | 251
TRD-NH3000-RZWD | Koyo TRD-N series incremental (quadrature) rotary encoder, medium duty, 5-30 VDC, radial exit, push-pull (totem) output, 3000 ppr, 8mm hollow shaft, 50mm diameter body, IP65, 6.5ft/2m cable length, pigtail. | Stock | 255
TRD-NH300-RZVWD | Koyo TRD-N series incremental (quadrature) rotary encoder, medium duty, 5 VDC, radial exit, line driver (differential) output, 300 ppr, 8mm hollow shaft, 50mm diameter body, IP65, 6.5ft/2m cable length, pigtail. | Stock | 198
TRD-NH300-RZWD | Koyo TRD-N series incremental (quadrature) rotary encoder, medium duty, 5-30 VDC, radial exit, push-pull (totem) output, 300 ppr, 8mm hollow shaft, 50mm diameter body, IP65, 6.5ft/2m cable length, pigtail. | Stock | 200
TRD-NH30-RZVWD | Koyo TRD-N series incremental (quadrature) rotary encoder, medium duty, 5 VDC, radial exit, line driver (differential) output, 30 ppr, 8mm hollow shaft, 50mm diameter body, IP65, 6.5ft/2m cable length, pigtail. | Stock | 180
TRD-NH30-RZWD | Koyo TRD-N series incremental (quadrature) rotary encoder, medium duty, 5-30 VDC, radial exit, push-pull (totem) output, 30 ppr, 8mm hollow shaft, 50mm diameter body, IP65, 6.5ft/2m cable length, pigtail. | Stock | 180
TRD-NH3600-RZVWD | Koyo TRD-N series incremental (quadrature) rotary encoder, medium duty, 5 VDC, radial exit, line driver (differential) output, 3600 ppr, 8mm hollow shaft, 50mm diameter body, IP65, 6.5ft/2m cable length, pigtail. | Stock | 251
TRD-NH3600-RZWD | Koyo TRD-N series incremental (quadrature) rotary encoder, medium duty, 5-30 VDC, radial exit, push-pull (totem) output, 3600 ppr, 8mm hollow shaft, 50mm diameter body, IP65, 6.5ft/2m cable length, pigtail. | Stock | 251
TRD-NH360-RZVWD | Koyo TRD-N series incremental (quadrature) rotary encoder, medium duty, 5 VDC, radial exit, line driver (differential) output, 360 ppr, 8mm hollow shaft, 50mm diameter body, IP65, 6.5ft/2m cable length, pigtail. | Stock | 198
TRD-NH360-RZWD | Koyo TRD-N series incremental (quadrature) rotary encoder, medium duty, 5-30 VDC, radial exit, push-pull (totem) output, 360 ppr, 8mm hollow shaft, 50mm diameter body, IP65, 6.5ft/2m cable length, pigtail. | Stock | 200
TRD-NH3-RZVWD | Koyo TRD-N series incremental (quadrature) rotary encoder, medium duty, 5 VDC, radial exit, line driver (differential) output, 3 ppr, 8mm hollow shaft, 50mm diameter body, IP65, 6.5ft/2m cable length, pigtail. | Stock | 180
TRD-NH3-RZWD | Koyo TRD-N series incremental (quadrature) rotary encoder, medium duty, 5-30 VDC, radial exit, push-pull (totem) output, 3 ppr, 8mm hollow shaft, 50mm diameter body, IP65, 6.5ft/2m cable length, pigtail. | Stock | 180
TRD-NH400-RZVWD | Koyo TRD-N series incremental (quadrature) rotary encoder, medium duty, 5 VDC, radial exit, line driver (differential) output, 400 ppr, 8mm hollow shaft, 50mm diameter body, IP65, 6.5ft/2m cable length, pigtail. | Stock | 198
TRD-NH400-RZWD | Koyo TRD-N series incremental (quadrature) rotary encoder, medium duty, 5-30 VDC, radial exit, push-pull (totem) output, 400 ppr, 8mm hollow shaft, 50mm diameter body, IP65, 6.5ft/2m cable length, pigtail. | Stock | 200
TRD-NH40-RZVWD | Koyo TRD-N series incremental (quadrature) rotary encoder, medium duty, 5 VDC, radial exit, line driver (differential) output, 40 ppr, 8mm hollow shaft, 50mm diameter body, IP65, 6.5ft/2m cable length, pigtail. | Stock | 180
TRD-NH40-RZWD | Koyo TRD-N series incremental (quadrature) rotary encoder, medium duty, 5-30 VDC, radial exit, push-pull (totem) output, 40 ppr, 8mm hollow shaft, 50mm diameter body, IP65, 6.5ft/2m cable length, pigtail. | Stock | 180
TRD-NH480-RZVWD | Koyo TRD-N series incremental (quadrature) rotary encoder, medium duty, 5 VDC, radial exit, line driver (differential) output, 480 ppr, 8mm hollow shaft, 50mm diameter body, IP65, 6.5ft/2m cable length, pigtail. | Stock | 198
TRD-NH480-RZWD | Koyo TRD-N series incremental (quadrature) rotary encoder, medium duty, 5-30 VDC, radial exit, push-pull (totem) output, 480 ppr, 8mm hollow shaft, 50mm diameter body, IP65, 6.5ft/2m cable length, pigtail. | Stock | 200
TRD-NH4-RZVWD | Koyo TRD-N series incremental (quadrature) rotary encoder, medium duty, 5 VDC, radial exit, line driver (differential) output, 4 ppr, 8mm hollow shaft, 50mm diameter body, IP65, 6.5ft/2m cable length, pigtail. | Stock | 180
TRD-NH4-RZWD | Koyo TRD-N series incremental (quadrature) rotary encoder, medium duty, 5-30 VDC, radial exit, push-pull (totem) output, 4 ppr, 8mm hollow shaft, 50mm diameter body, IP65, 6.5ft/2m cable length, pigtail. | Stock | 180
TRD-NH5000-RZVWD | Koyo TRD-N series incremental (quadrature) rotary encoder, medium duty, 5 VDC, radial exit, line driver (differential) output, 5000 ppr, 8mm hollow shaft, 50mm diameter body, IP65, 6.5ft/2m cable length, pigtail. | Stock | 251
TRD-NH5000-RZWD | Koyo TRD-N series incremental (quadrature) rotary encoder, medium duty, 5-30 VDC, radial exit, push-pull (totem) output, 5000 ppr, 8mm hollow shaft, 50mm diameter body, IP65, 6.5ft/2m cable length, pigtail. | Stock | 255
TRD-NH500-RZVWD | Koyo TRD-N series incremental (quadrature) rotary encoder, medium duty, 5 VDC, radial exit, line driver (differential) output, 500 ppr, 8mm hollow shaft, 50mm diameter body, IP65, 6.5ft/2m cable length, pigtail. | Stock | 198
TRD-NH500-RZWD | Koyo TRD-N series incremental (quadrature) rotary encoder, medium duty, 5-30 VDC, radial exit, push-pull (totem) output, 500 ppr, 8mm hollow shaft, 50mm diameter body, IP65, 6.5ft/2m cable length, pigtail. | Stock | 200
TRD-NH50-RZVWD | Koyo TRD-N series incremental (quadrature) rotary encoder, medium duty, 5 VDC, radial exit, line driver (differential) output, 50 ppr, 8mm hollow shaft, 50mm diameter body, IP65, 6.5ft/2m cable length, pigtail. | Stock | 180
TRD-NH50-RZWD | Koyo TRD-N series incremental (quadrature) rotary encoder, medium duty, 5-30 VDC, radial exit, push-pull (totem) output, 50 ppr, 8mm hollow shaft, 50mm diameter body, IP65, 6.5ft/2m cable length, pigtail. | Stock | 180
TRD-NH5-RZVWD | Koyo TRD-N series incremental (quadrature) rotary encoder, medium duty, 5 VDC, radial exit, line driver (differential) output, 5 ppr, 8mm hollow shaft, 50mm diameter body, IP65, 6.5ft/2m cable length, pigtail. | Stock | 180
TRD-NH5-RZWD | Koyo TRD-N series incremental (quadrature) rotary encoder, medium duty, 5-30 VDC, radial exit, push-pull (totem) output, 5 ppr, 8mm hollow shaft, 50mm diameter body, IP65, 6.5ft/2m cable length, pigtail. | Stock | 180
TRD-NH600-RZVWD | Koyo TRD-N series incremental (quadrature) rotary encoder, medium duty, 5 VDC, radial exit, line driver (differential) output, 600 ppr, 8mm hollow shaft, 50mm diameter body, IP65, 6.5ft/2m cable length, pigtail. | Stock | 217
TRD-NH600-RZWD | Koyo TRD-N series incremental (quadrature) rotary encoder, medium duty, 5-30 VDC, radial exit, push-pull (totem) output, 600 ppr, 8mm hollow shaft, 50mm diameter body, IP65, 6.5ft/2m cable length, pigtail. | Stock | 205
TRD-NH60-RZVWD | Koyo TRD-N series incremental (quadrature) rotary encoder, medium duty, 5 VDC, radial exit, line driver (differential) output, 60 ppr, 8mm hollow shaft, 50mm diameter body, IP65, 6.5ft/2m cable length, pigtail. | Stock | 180
TRD-NH60-RZWD | Koyo TRD-N series incremental (quadrature) rotary encoder, medium duty, 5-30 VDC, radial exit, push-pull (totem) output, 60 ppr, 8mm hollow shaft, 50mm diameter body, IP65, 6.5ft/2m cable length, pigtail. | Stock | 180
TRD-NH750-RZVWD | Koyo TRD-N series incremental (quadrature) rotary encoder, medium duty, 5 VDC, radial exit, line driver (differential) output, 750 ppr, 8mm hollow shaft, 50mm diameter body, IP65, 6.5ft/2m cable length, pigtail. | Stock | 217
TRD-NH750-RZWD | Koyo TRD-N series incremental (quadrature) rotary encoder, medium duty, 5-30 VDC, radial exit, push-pull (totem) output, 750 ppr, 8mm hollow shaft, 50mm diameter body, IP65, 6.5ft/2m cable length, pigtail. | Stock | 205
TRD-NH-BKT | Koyo flexible mounting bracket, replacement, metal. For use with Koyo TRD-NH series hollow shaft encoders. | Stock | 6.5
TRD-SH-BKT | Koyo flexible mounting bracket, replacement, metal. For use with Koyo TRD-SH series hollow shaft encoders. | Stock | 7
TRD-SHR1000A5D | Koyo TRD-SR series incremental (quadrature) rotary encoder, light duty, 5-26 VDC, radial exit, NPN open collector output, 1000 ppr, 8mm hollow shaft, 38mm diameter body, IP50, 6.5ft/2m cable length, pigtail. | Stock | 105
TRD-SHR1000AW0D | Koyo TRD-SR series incremental (quadrature) rotary encoder, light duty, 5-26 VDC, radial exit, NPN open collector output, 1000 ppr, 8mm hollow shaft, 40mm diameter body, IP65, 6.5ft/2m cable length, pigtail. | Stock | 138
TRD-SHR1000V5D | Koyo TRD-SR series incremental (quadrature) rotary encoder, light duty, 5 VDC, radial exit, line driver (differential) output, 1000 ppr, 8mm hollow shaft, 38mm diameter body, IP50, 6.5ft/2m cable length, pigtail. | Stock | 105
TRD-SHR1000VW0D | Koyo TRD-SR series incremental (quadrature) rotary encoder, light duty, 5 VDC, radial exit, line driver (differential) output, 1000 ppr, 8mm hollow shaft, 40mm diameter body, IP65, 6.5ft/2m cable length, pigtail. | Stock | 138
TRD-SHR100A5D | Koyo TRD-SR series incremental (quadrature) rotary encoder, light duty, 5-26 VDC, radial exit, NPN open collector output, 100 ppr, 8mm hollow shaft, 38mm diameter body, IP50, 6.5ft/2m cable length, pigtail. | Stock | 105
TRD-SHR100AW0D | Koyo TRD-SR series incremental (quadrature) rotary encoder, light duty, 5-26 VDC, radial exit, NPN open collector output, 100 ppr, 8mm hollow shaft, 40mm diameter body, IP65, 6.5ft/2m cable length, pigtail. | Stock | 138
TRD-SHR100V5D | Koyo TRD-SR series incremental (quadrature) rotary encoder, light duty, 5 VDC, radial exit, line driver (differential) output, 100 ppr, 8mm hollow shaft, 38mm diameter body, IP50, 6.5ft/2m cable length, pigtail. | Stock | 105
TRD-SHR100VW0D | Koyo TRD-SR series incremental (quadrature) rotary encoder, light duty, 5 VDC, radial exit, line driver (differential) output, 100 ppr, 8mm hollow shaft, 40mm diameter body, IP65, 6.5ft/2m cable length, pigtail. | Stock | 138
TRD-SHR1024A5D | Koyo TRD-SR series incremental (quadrature) rotary encoder, light duty, 5-26 VDC, radial exit, NPN open collector output, 1024 ppr, 8mm hollow shaft, 38mm diameter body, IP50, 6.5ft/2m cable length, pigtail. | Stock | 109
TRD-SHR1024AW0D | Koyo TRD-SR series incremental (quadrature) rotary encoder, light duty, 5-26 VDC, radial exit, NPN open collector output, 1024 ppr, 8mm hollow shaft, 40mm diameter body, IP65, 6.5ft/2m cable length, pigtail. | Stock | 142
TRD-SHR1024V5D | Koyo TRD-SR series incremental (quadrature) rotary encoder, light duty, 5 VDC, radial exit, line driver (differential) output, 1024 ppr, 8mm hollow shaft, 38mm diameter body, IP50, 6.5ft/2m cable length, pigtail. | Stock | 109
TRD-SHR1024VW0D | Koyo TRD-SR series incremental (quadrature) rotary encoder, light duty, 5 VDC, radial exit, line driver (differential) output, 1024 ppr, 8mm hollow shaft, 40mm diameter body, IP65, 6.5ft/2m cable length, pigtail. | Stock | 142
TRD-SHR2000A5D | Koyo TRD-SR series incremental (quadrature) rotary encoder, light duty, 5-26 VDC, radial exit, NPN open collector output, 2000 ppr, 8mm hollow shaft, 38mm diameter body, IP50, 6.5ft/2m cable length, pigtail. | Stock | 109
TRD-SHR2000AW0D | Koyo TRD-SR series incremental (quadrature) rotary encoder, light duty, 5-26 VDC, radial exit, NPN open collector output, 2000 ppr, 8mm hollow shaft, 40mm diameter body, IP65, 6.5ft/2m cable length, pigtail. | Stock | 142
TRD-SHR2000V5D | Koyo TRD-SR series incremental (quadrature) rotary encoder, light duty, 5 VDC, radial exit, line driver (differential) output, 2000 ppr, 8mm hollow shaft, 38mm diameter body, IP50, 6.5ft/2m cable length, pigtail. | Stock | 109
TRD-SHR2000VW0D | Koyo TRD-SR series incremental (quadrature) rotary encoder, light duty, 5 VDC, radial exit, line driver (differential) output, 2000 ppr, 8mm hollow shaft, 40mm diameter body, IP65, 6.5ft/2m cable length, pigtail. | Stock | 142
TRD-SHR200A5D | Koyo TRD-SR series incremental (quadrature) rotary encoder, light duty, 5-26 VDC, radial exit, NPN open collector output, 200 ppr, 8mm hollow shaft, 38mm diameter body, IP50, 6.5ft/2m cable length, pigtail. | Stock | 105
TRD-SHR200AW0D | Koyo TRD-SR series incremental (quadrature) rotary encoder, light duty, 5-26 VDC, radial exit, NPN open collector output, 200 ppr, 8mm hollow shaft, 40mm diameter body, IP65, 6.5ft/2m cable length, pigtail. | Stock | 138
TRD-SHR200V5D | Koyo TRD-SR series incremental (quadrature) rotary encoder, light duty, 5 VDC, radial exit, line driver (differential) output, 200 ppr, 8mm hollow shaft, 38mm diameter body, IP50, 6.5ft/2m cable length, pigtail. | Stock | 105
TRD-SHR200VW0D | Koyo TRD-SR series incremental (quadrature) rotary encoder, light duty, 5 VDC, radial exit, line driver (differential) output, 200 ppr, 8mm hollow shaft, 40mm diameter body, IP65, 6.5ft/2m cable length, pigtail. | Stock | 138
TRD-SHR2500A5D | Koyo TRD-SR series incremental (quadrature) rotary encoder, light duty, 5-26 VDC, radial exit, NPN open collector output, 2500 ppr, 8mm hollow shaft, 38mm diameter body, IP50, 6.5ft/2m cable length, pigtail. | Stock | 109
TRD-SHR2500AW0D | Koyo TRD-SR series incremental (quadrature) rotary encoder, light duty, 5-26 VDC, radial exit, NPN open collector output, 2500 ppr, 8mm hollow shaft, 40mm diameter body, IP65, 6.5ft/2m cable length, pigtail. | Stock | 142
TRD-SHR2500V5D | Koyo TRD-SR series incremental (quadrature) rotary encoder, light duty, 5 VDC, radial exit, line driver (differential) output, 2500 ppr, 8mm hollow shaft, 38mm diameter body, IP50, 6.5ft/2m cable length, pigtail. | Stock | 109
TRD-SHR2500VW0D | Koyo TRD-SR series incremental (quadrature) rotary encoder, light duty, 5 VDC, radial exit, line driver (differential) output, 2500 ppr, 8mm hollow shaft, 40mm diameter body, IP65, 6.5ft/2m cable length, pigtail. | Stock | 142
TRD-SHR360A5D | Koyo TRD-SR series incremental (quadrature) rotary encoder, light duty, 5-26 VDC, radial exit, NPN open collector output, 360 ppr, 8mm hollow shaft, 38mm diameter body, IP50, 6.5ft/2m cable length, pigtail. | Stock | 105
TRD-SHR360AW0D | Koyo TRD-SR series incremental (quadrature) rotary encoder, light duty, 5-26 VDC, radial exit, NPN open collector output, 360 ppr, 8mm hollow shaft, 40mm diameter body, IP65, 6.5ft/2m cable length, pigtail. | Stock | 138
TRD-SHR360V5D | Koyo TRD-SR series incremental (quadrature) rotary encoder, light duty, 5 VDC, radial exit, line driver (differential) output, 360 ppr, 8mm hollow shaft, 38mm diameter body, IP50, 6.5ft/2m cable length, pigtail. | Stock | 105
TRD-SHR360VW0D | Koyo TRD-SR series incremental (quadrature) rotary encoder, light duty, 5 VDC, radial exit, line driver (differential) output, 360 ppr, 8mm hollow shaft, 40mm diameter body, IP65, 6.5ft/2m cable length, pigtail. | Stock | 138
TRD-SHR500A5D | Koyo TRD-SR series incremental (quadrature) rotary encoder, light duty, 5-26 VDC, radial exit, NPN open collector output, 500 ppr, 8mm hollow shaft, 38mm diameter body, IP50, 6.5ft/2m cable length, pigtail. | Stock | 105
TRD-SHR500AW0D | Koyo TRD-SR series incremental (quadrature) rotary encoder, light duty, 5-26 VDC, radial exit, NPN open collector output, 500 ppr, 8mm hollow shaft, 40mm diameter body, IP65, 6.5ft/2m cable length, pigtail. | Stock | 138
TRD-SHR500V5D | Koyo TRD-SR series incremental (quadrature) rotary encoder, light duty, 5 VDC, radial exit, line driver (differential) output, 500 ppr, 8mm hollow shaft, 38mm diameter body, IP50, 6.5ft/2m cable length, pigtail. | Stock | 105
TRD-SHR500VW0D | Koyo TRD-SR series incremental (quadrature) rotary encoder, light duty, 5 VDC, radial exit, line driver (differential) output, 500 ppr, 8mm hollow shaft, 40mm diameter body, IP65, 6.5ft/2m cable length, pigtail. | Stock | 138
TRD-SHR600A5D | Koyo TRD-SR series incremental (quadrature) rotary encoder, light duty, 5-26 VDC, radial exit, NPN open collector output, 600 ppr, 8mm hollow shaft, 38mm diameter body, IP50, 6.5ft/2m cable length, pigtail. | Stock | 105
TRD-SHR600AW0D | Koyo TRD-SR series incremental (quadrature) rotary encoder, light duty, 5-26 VDC, radial exit, NPN open collector output, 600 ppr, 8mm hollow shaft, 40mm diameter body, IP65, 6.5ft/2m cable length, pigtail. | Stock | 138
TRD-SHR600V5D | Koyo TRD-SR series incremental (quadrature) rotary encoder, light duty, 5 VDC, radial exit, line driver (differential) output, 600 ppr, 8mm hollow shaft, 38mm diameter body, IP50, 6.5ft/2m cable length, pigtail. | Stock | 105
TRD-SHR600VW0D | Koyo TRD-SR series incremental (quadrature) rotary encoder, light duty, 5 VDC, radial exit, line driver (differential) output, 600 ppr, 8mm hollow shaft, 40mm diameter body, IP65, 6.5ft/2m cable length, pigtail. | Stock | 138
TRD-SR1000AD | Koyo TRD-SR series incremental (quadrature) rotary encoder, light duty, 5-26 VDC, radial exit, NPN open collector output, 1000 ppr, 6mm solid shaft, 38mm diameter body, IP50, 6.5ft/2m cable length, pigtail. | Stock | 98
TRD-SR1000AWD | Koyo TRD-SR series incremental (quadrature) rotary encoder, light duty, 5-26 VDC, radial exit, NPN open collector output, 1000 ppr, 6mm solid shaft, 40mm diameter body, IP65, 6.5ft/2m cable length, pigtail. | Stock | 131
TRD-SR1000VD | Koyo TRD-SR series incremental (quadrature) rotary encoder, light duty, 5 VDC, radial exit, line driver (differential) output, 1000 ppr, 6mm solid shaft, 38mm diameter body, IP50, 6.5ft/2m cable length, pigtail. | Stock | 98
TRD-SR1000VWD | Koyo TRD-SR series incremental (quadrature) rotary encoder, light duty, 5 VDC, radial exit, line driver (differential) output, 1000 ppr, 6mm solid shaft, 40mm diameter body, IP65, 6.5ft/2m cable length, pigtail. | Stock | 131
TRD-SR100AD | Koyo TRD-SR series incremental (quadrature) rotary encoder, light duty, 5-26 VDC, radial exit, NPN open collector output, 100 ppr, 6mm solid shaft, 38mm diameter body, IP50, 6.5ft/2m cable length, pigtail. | Stock | 98
TRD-SR100AWD | Koyo TRD-SR series incremental (quadrature) rotary encoder, light duty, 5-26 VDC, radial exit, NPN open collector output, 100 ppr, 6mm solid shaft, 40mm diameter body, IP65, 6.5ft/2m cable length, pigtail. | Stock | 131
TRD-SR100VD | Koyo TRD-SR series incremental (quadrature) rotary encoder, light duty, 5 VDC, radial exit, line driver (differential) output, 100 ppr, 6mm solid shaft, 38mm diameter body, IP50, 6.5ft/2m cable length, pigtail. | Stock | 98
TRD-SR100VWD | Koyo TRD-SR series incremental (quadrature) rotary encoder, light duty, 5 VDC, radial exit, line driver (differential) output, 100 ppr, 6mm solid shaft, 40mm diameter body, IP65, 6.5ft/2m cable length, pigtail. | Stock | 131
TRD-SR1024AD | Koyo TRD-SR series incremental (quadrature) rotary encoder, light duty, 5-26 VDC, radial exit, NPN open collector output, 1024 ppr, 6mm solid shaft, 38mm diameter body, IP50, 6.5ft/2m cable length, pigtail. | Stock | 104
TRD-SR1024AWD | Koyo TRD-SR series incremental (quadrature) rotary encoder, light duty, 5-26 VDC, radial exit, NPN open collector output, 1024 ppr, 6mm solid shaft, 40mm diameter body, IP65, 6.5ft/2m cable length, pigtail. | Stock | 137
TRD-SR1024VD | Koyo TRD-SR series incremental (quadrature) rotary encoder, light duty, 5 VDC, radial exit, line driver (differential) output, 1024 ppr, 6mm solid shaft, 38mm diameter body, IP50, 6.5ft/2m cable length, pigtail. | Stock | 104
TRD-SR1024VWD | Koyo TRD-SR series incremental (quadrature) rotary encoder, light duty, 5 VDC, radial exit, line driver (differential) output, 1024 ppr, 6mm solid shaft, 40mm diameter body, IP65, 6.5ft/2m cable length, pigtail. | Stock | 137
TRD-SR2000AD | Koyo TRD-SR series incremental (quadrature) rotary encoder, light duty, 5-26 VDC, radial exit, NPN open collector output, 2000 ppr, 6mm solid shaft, 38mm diameter body, IP50, 6.5ft/2m cable length, pigtail. | Stock | 104
TRD-SR2000AWD | Koyo TRD-SR series incremental (quadrature) rotary encoder, light duty, 5-26 VDC, radial exit, NPN open collector output, 2000 ppr, 6mm solid shaft, 40mm diameter body, IP65, 6.5ft/2m cable length, pigtail. | Stock | 137
TRD-SR2000VD | Koyo TRD-SR series incremental (quadrature) rotary encoder, light duty, 5 VDC, radial exit, line driver (differential) output, 2000 ppr, 6mm solid shaft, 38mm diameter body, IP50, 6.5ft/2m cable length, pigtail. | Stock | 104
TRD-SR2000VWD | Koyo TRD-SR series incremental (quadrature) rotary encoder, light duty, 5 VDC, radial exit, line driver (differential) output, 2000 ppr, 6mm solid shaft, 40mm diameter body, IP65, 6.5ft/2m cable length, pigtail. | Stock | 137
TRD-SR200AD | Koyo TRD-SR series incremental (quadrature) rotary encoder, light duty, 5-26 VDC, radial exit, NPN open collector output, 200 ppr, 6mm solid shaft, 38mm diameter body, IP50, 6.5ft/2m cable length, pigtail. | Stock | 98
TRD-SR200AWD | Koyo TRD-SR series incremental (quadrature) rotary encoder, light duty, 5-26 VDC, radial exit, NPN open collector output, 200 ppr, 6mm solid shaft, 40mm diameter body, IP65, 6.5ft/2m cable length, pigtail. | Stock | 131
TRD-SR200VD | Koyo TRD-SR series incremental (quadrature) rotary encoder, light duty, 5 VDC, radial exit, line driver (differential) output, 200 ppr, 6mm solid shaft, 38mm diameter body, IP50, 6.5ft/2m cable length, pigtail. | Stock | 98
TRD-SR200VWD | Koyo TRD-SR series incremental (quadrature) rotary encoder, light duty, 5 VDC, radial exit, line driver (differential) output, 200 ppr, 6mm solid shaft, 40mm diameter body, IP65, 6.5ft/2m cable length, pigtail. | Stock | 131
TRD-SR2500AD | Koyo TRD-SR series incremental (quadrature) rotary encoder, light duty, 5-26 VDC, radial exit, NPN open collector output, 2500 ppr, 6mm solid shaft, 38mm diameter body, IP50, 6.5ft/2m cable length, pigtail. | Stock | 104
TRD-SR2500AWD | Koyo TRD-SR series incremental (quadrature) rotary encoder, light duty, 5-26 VDC, radial exit, NPN open collector output, 2500 ppr, 6mm solid shaft, 40mm diameter body, IP65, 6.5ft/2m cable length, pigtail. | Stock | 137
TRD-SR2500VD | Koyo TRD-SR series incremental (quadrature) rotary encoder, light duty, 5 VDC, radial exit, line driver (differential) output, 2500 ppr, 6mm solid shaft, 38mm diameter body, IP50, 6.5ft/2m cable length, pigtail. | Stock | 104
TRD-SR2500VWD | Koyo TRD-SR series incremental (quadrature) rotary encoder, light duty, 5 VDC, radial exit, line driver (differential) output, 2500 ppr, 6mm solid shaft, 40mm diameter body, IP65, 6.5ft/2m cable length, pigtail. | Stock | 137
TRD-SR360AD | Koyo TRD-SR series incremental (quadrature) rotary encoder, light duty, 5-26 VDC, radial exit, NPN open collector output, 360 ppr, 6mm solid shaft, 38mm diameter body, IP50, 6.5ft/2m cable length, pigtail. | Stock | 98
TRD-SR360AWD | Koyo TRD-SR series incremental (quadrature) rotary encoder, light duty, 5-26 VDC, radial exit, NPN open collector output, 360 ppr, 6mm solid shaft, 40mm diameter body, IP65, 6.5ft/2m cable length, pigtail. | Stock | 131
TRD-SR360VD | Koyo TRD-SR series incremental (quadrature) rotary encoder, light duty, 5 VDC, radial exit, line driver (differential) output, 360 ppr, 6mm solid shaft, 38mm diameter body, IP50, 6.5ft/2m cable length, pigtail. | Stock | 98
TRD-SR360VWD | Koyo TRD-SR series incremental (quadrature) rotary encoder, light duty, 5 VDC, radial exit, line driver (differential) output, 360 ppr, 6mm solid shaft, 40mm diameter body, IP65, 6.5ft/2m cable length, pigtail. | Stock | 131
TRD-SR500AD | Koyo TRD-SR series incremental (quadrature) rotary encoder, light duty, 5-26 VDC, radial exit, NPN open collector output, 500 ppr, 6mm solid shaft, 38mm diameter body, IP50, 6.5ft/2m cable length, pigtail. | Stock | 98
TRD-SR500AWD | Koyo TRD-SR series incremental (quadrature) rotary encoder, light duty, 5-26 VDC, radial exit, NPN open collector output, 500 ppr, 6mm solid shaft, 40mm diameter body, IP65, 6.5ft/2m cable length, pigtail. | Stock | 131
TRD-SR500VD | Koyo TRD-SR series incremental (quadrature) rotary encoder, light duty, 5 VDC, radial exit, line driver (differential) output, 500 ppr, 6mm solid shaft, 38mm diameter body, IP50, 6.5ft/2m cable length, pigtail. | Stock | 98
TRD-SR500VWD | Koyo TRD-SR series incremental (quadrature) rotary encoder, light duty, 5 VDC, radial exit, line driver (differential) output, 500 ppr, 6mm solid shaft, 40mm diameter body, IP65, 6.5ft/2m cable length, pigtail. | Stock | 131
TRD-SR600AD | Koyo TRD-SR series incremental (quadrature) rotary encoder, light duty, 5-26 VDC, radial exit, NPN open collector output, 600 ppr, 6mm solid shaft, 38mm diameter body, IP50, 6.5ft/2m cable length, pigtail. | Stock | 98
TRD-SR600AWD | Koyo TRD-SR series incremental (quadrature) rotary encoder, light duty, 5-26 VDC, radial exit, NPN open collector output, 600 ppr, 6mm solid shaft, 40mm diameter body, IP65, 6.5ft/2m cable length, pigtail. | Stock | 131
TRD-SR600VD | Koyo TRD-SR series incremental (quadrature) rotary encoder, light duty, 5 VDC, radial exit, line driver (differential) output, 600 ppr, 6mm solid shaft, 38mm diameter body, IP50, 6.5ft/2m cable length, pigtail. | Stock | 98
TRD-SR600VWD | Koyo TRD-SR series incremental (quadrature) rotary encoder, light duty, 5 VDC, radial exit, line driver (differential) output, 600 ppr, 6mm solid shaft, 40mm diameter body, IP65, 6.5ft/2m cable length, pigtail. | Stock | 131
TRM-10-D-120AD | ProSense multi-mode relay timer, 0.05 seconds to 999 hours selectable timing range, 120 VAC/VDC operating voltage, 10A contact rating, (1) DPDT timed relay output(s), socket mount, 11-pin. Requires Macromatic 70170-D relay socket. | Stock | 69
TRM-10-D-24AD | ProSense multi-mode relay timer, 0.05 seconds to 999 hours selectable timing range, 24 VAC/VDC operating voltage, 10A contact rating, (1) DPDT timed relay output(s), socket mount, 11-pin. Requires Macromatic 70170-D relay socket. | Stock | 69
TRM-16-D-120AD | ProSense multi-mode relay timer, 0.05 seconds to 10,230 hours selectable timing range, 120 VAC/VDC operating voltage, 10A contact rating, (1) DPDT timed relay output(s), socket mount, 11-pin. Requires Macromatic 70170-D relay socket. | Stock | 88
TRM-16-D-24AD | ProSense multi-mode relay timer, 0.05 seconds to 10,230 hours selectable timing range, 24 VAC/VDC operating voltage, 10A contact rating, (1) DPDT timed relay output(s), socket mount, 11-pin. Requires Macromatic 70170-D relay socket. | Stock | 88
TRM-8-D-240AD | ProSense multi-mode relay timer, 0.05 seconds to 100 hours selectable timing range, 24-240 VAC and 12-125 VDC operating voltage, 10A contact rating, (1) DPDT timed relay output(s), socket mount, 11-pin. Requires Macromatic 70170-D relay socket. | Stock | 64
TRR-C23PA-PMK-101 | Contrinex photoelectric sensor, rectangular, polarized retroreflective, visible red light emission, 20-4200mm sensing distance, complementary light-on/dark-on, NPN, potentiometer, 4-wire, pigtail. | Stock | 54
TRR-C23PA-PMK-603 | Contrinex photoelectric sensor, rectangular, polarized retroreflective, visible red light emission, 20-4200mm sensing distance, complementary light-on/dark-on, PNP, potentiometer, 4-wire, pigtail. | Stock | 54
TRR-C23PA-PMS-101 | Contrinex photoelectric sensor, rectangular, polarized retroreflective, visible red light emission, 20-4200mm sensing distance, complementary light-on/dark-on, NPN, potentiometer, 4-wire, 4-pin M8 quick-disconnect. | Stock | 54
TRR-C23PA-PMS-603 | Contrinex photoelectric sensor, rectangular, polarized retroreflective, visible red light emission, 20-4200mm sensing distance, complementary light-on/dark-on, PNP, potentiometer, 4-wire, 4-pin M8 quick-disconnect. | Stock | 54
TRR-C23PA-TMK-101 | Contrinex photoelectric sensor, rectangular, polarized retroreflective, visible red light emission, 20-4200mm sensing distance, complementary light-on/dark-on, NPN, teach-in button, 4-wire, pigtail. | Stock | 54
TRR-C23PA-TMK-603 | Contrinex photoelectric sensor, rectangular, polarized retroreflective, visible red light emission, 20-4200mm sensing distance, complementary light-on/dark-on, PNP, teach-in button, 4-wire, pigtail. | Stock | 54
TRR-C23PA-TMS-101 | Contrinex photoelectric sensor, rectangular, polarized retroreflective, visible red light emission, 20-4200mm sensing distance, complementary light-on/dark-on, NPN, teach-in button, 4-wire, 4-pin M8 quick-disconnect. | Stock | 54
TRS-TD-D-120AD | ProSense off-delay relay timer, 0.05 seconds to 30 minutes selectable timing range, 120 VAC/VDC operating voltage, 10A contact rating, (1) DPDT timed relay output(s), socket mount, 8-pin. Requires Macromatic 70169-D relay socket. | Stock | 66
TRS-TD-D-24AD | ProSense off-delay relay timer, 0.05 seconds to 30 minutes selectable timing range, 24 VAC/VDC operating voltage, 10A contact rating, (1) DPDT timed relay output(s), socket mount, 8-pin. Requires Macromatic 70169-D relay socket. | Stock | 66
TRU-C23PA-TMK-101 | Contrinex photoelectric sensor, rectangular, polarized retroreflective, ultra violet light emission, 1m sensing distance, complementary light-on/dark-on, NPN, teach-in button, 4-wire, pigtail. | Stock | 120
TRU-C23PA-TMK-603 | Contrinex photoelectric sensor, rectangular, polarized retroreflective, ultra violet light emission, 1m sensing distance, complementary light-on/dark-on, PNP, teach-in button, 4-wire, pigtail. | Stock | 120
TRU-C23PA-TMS-101 | Contrinex photoelectric sensor, rectangular, polarized retroreflective, ultra violet light emission, 1m sensing distance, complementary light-on/dark-on, NPN, teach-in button, 4-wire, 4-pin M8 quick-disconnect. | Stock | 120
TRU-C23PA-TMS-603 | Contrinex photoelectric sensor, rectangular, polarized retroreflective, ultra violet light emission, 1m sensing distance, complementary light-on/dark-on, PNP, teach-in button, 4-wire, 4-pin M8 quick-disconnect. | Stock | 120
TS12-260 | NITRA thread sealing tape, 1/2 x 260in, PTFE. | Stock | 5 | 5.25
TS96 | Hammond hook-and-loop tie strap, 1/2in wide x 96in long. | Stock | 15.75
TSB | WEG Electric field installable short circuit alarm contact, left side mount, (2) N.O./(2) N.C. contact(s), 6A @ 120 VAC/0.55A @ 120 VDC, screw terminal. For use with MPW40 and MPW80 series manual motor protectors. | Stock | 15
TSCREW1032-100 | Hammond thumb screw, #10-32 UNF x 0.625in, Phillips/slotted combo knurled head, carbon steel, black oxide finish. Package of 100. Nylon washer included. | Stock | 89
TSCREW1032-25 | Hammond thumb screw, #10-32 UNF x 0.625in, Phillips/slotted combo knurled head, carbon steel, black oxide finish. Package of 25. Nylon washer included. | Stock | 26.5
TSCREW1032-50 | Hammond thumb screw, #10-32 UNF x 0.625in, Phillips/slotted combo knurled head, carbon steel, black oxide finish. Package of 50. Nylon washer included. | Stock | 48.5
TSDA25N-0P-0284-H | ProSense temperature switch, integral Pt1000 RTD, -4 to 284 deg F, 50mm insertion length, 6mm probe diameter, 1/4in male NPT process connection, Output: switch PNP, N.O./N.C. complementary. | Stock | 107 | 116
TSDA25N-AP-0284-H | ProSense temperature switch, integral Pt1000 RTD, -13 to 284 deg F, 50mm insertion length, 6mm probe diameter, 1/4in male NPT process connection, Output: switch PNP, N.O., Output 2: switch PNP, N.O. | Stock | 107 | 116
TSH-0506G-1 | Iboco TSH series solid wire duct, 0.5in width, 0.625in height, 6.5ft/2m length, gray. Cover included. | Stock | 16.5
TSH-1010G-1 | Iboco TSH series solid wire duct, 1in width, 1in height, 6.5ft/2m length, gray. Cover included. | Stock | 20.5
TSH-1015G-1 | Iboco TSH series solid wire duct, 1in width, 1.5in height, 6.5ft/2m length, gray. Cover included. | Stock | 25.5
TSH-1515G-1 | Iboco TSH series solid wire duct, 1.5in width, 1.5in height, 6.5ft/2m length, gray. Cover included. | Stock | 28
TSH-2222G-1 | Iboco TSH series solid wire duct, 2.25in width, 2.25in height, 6.5ft/2m length, gray. Cover included. | Stock | 31.5
TSH-2230G-1 | Iboco TSH series solid wire duct, 2.25in width, 3in height, 6.5ft/2m length, gray. Cover included. | Stock | 38.5
TSH-3030G-1 | Iboco TSH series solid wire duct, 3in width, 3in height, 6.5ft/2m length, gray. Cover included. | Stock | 49
TSH-4040G-1 | Iboco TSH series solid wire duct, 4in width, 4in height, 6.5ft/2m length, gray. Cover included. | Stock | 62
TTD-20-N40160F-H | ProSense temperature transmitter, isolated, Pt100 RTD input, -40 to 160 deg F fixed, 4-20 mA output, 20-32 VDC operating voltage, M12 in-line mount, 4-pin M12 quick-disconnect. | Stock | 79
TTD-20-N40300F-H | ProSense temperature transmitter, isolated, Pt100 RTD input, -40 to 300 deg F fixed, 4-20 mA output, 20-32 VDC operating voltage, M12 in-line mount, 4-pin M12 quick-disconnect. | Stock | 79
TTP040 | Quadritalia OKK series roof panel filler plate, 400mm, carbon steel, RAL 7035 light gray, powder coat finish. | Stock | 9 | 9.75
TTP060 | Quadritalia OKK series roof panel filler plate, 600mm, carbon steel, RAL 7035 light gray, powder coat finish. | Stock | 9.5 | 10.25
TTP080 | Quadritalia OKK series roof panel filler plate, 800mm, carbon steel, RAL 7035 light gray, powder coat finish. | Stock | 11.25 | 12.25
TU14 | NITRA pneumatic U-tube, polyamide, 1/4in. For use with push-to-connect fittings. | Stock | 3
TU1-C0-0E | Micro Detectors ultrasonic proximity sensor, tubular, 30mm diameter x 124mm body, polybutylene terephthalate housing, PNP, N.O. output, 300-2500mm sensing distance, 1 Hz switching frequency, IP67, 4-pin M12 quick-disconnect. | Stock | 371
TU1-C1-0E | Micro Detectors ultrasonic proximity sensor, tubular, 30mm diameter x 124mm body, polybutylene terephthalate housing, 0-10 VDC analog output, 300-2500mm sensing distance, IP67, 4-pin M12 quick-disconnect. | Stock | 371
TU516 | NITRA pneumatic U-tube, polyamide, 5/16in (8mm). For use with push-to-connect fittings. | Stock | 3
TV08-005-4X | Stratus vortex cooler, 500 BTUH (147W), 8 SCFM (227 SLPM), stainless steel body. For use with NEMA 4, NEMA 4X and NEMA 12 enclosures. Distribution tube and muffler included. | Stock | 362
TV08-G | Stratus vortex generator, replacement, 500 BTUH (147W), 8 SCFM (227 SLPM), polypropylene, white. For use with all Stratus vortex coolers. | Stock | 11.25
TV10-006-4X | Stratus vortex cooler, 600 BTUH (176W), 10 SCFM (283 SLPM), stainless steel body. For use with NEMA 4, NEMA 4X and NEMA 12 enclosures. Distribution tube and muffler included. | Stock | 362
TV10-G | Stratus vortex generator, replacement, 600 BTUH (176W), 10 SCFM (283 SLPM), polypropylene, orange. For use with all Stratus vortex coolers. | Stock | 11.25
TV15-010-4X | Stratus vortex cooler, 1000 BTUH (293W), 15 SCFM (425 SLPM), stainless steel body. For use with NEMA 4, NEMA 4X and NEMA 12 enclosures. Distribution tube and muffler included. | Stock | 362
TV15-G | Stratus vortex generator, replacement, 1000 BTUH (293W), 15 SCFM (425 SLPM), polypropylene, red. For use with all Stratus vortex coolers. | Stock | 11.25
TV25-018-4X | Stratus vortex cooler, 1800 BTUH (528W), 25 SCFM (708 SLPM), stainless steel body. For use with NEMA 4, NEMA 4X and NEMA 12 enclosures. Distribution tube and muffler included. | Stock | 362
TV25-G | Stratus vortex generator, replacement, 1800 BTUH (528W), 25 SCFM (708 SLPM), polypropylene, blue. For use with all Stratus vortex coolers. | Stock | 11.25
TV35-025-4X | Stratus vortex cooler, 2500 BTUH (732W), 35 SCFM (991 SLPM), stainless steel body. For use with NEMA 4, NEMA 4X and NEMA 12 enclosures. Distribution tube and muffler included. | Stock | 362
TV35-G | Stratus vortex generator, replacement, 2500 BTUH (732W), 35 SCFM (991 SLPM), polypropylene, yellow. For use with all Stratus vortex coolers. | Stock | 11.25
TVACC-MUFFLER | Stratus muffler, replacement, polypropylene. For use with all Stratus vortex coolers. | Stock | 13.75
TVACC-TS | Stratus taper sleeve, replacement, brass. For use with all Stratus vortex coolers. | Stock | 15
TVACC-TUBE | Stratus distribution tube, replacement, flexible PVC. For use with all Stratus vortex coolers. | Stock | 16
TVK08-005-4X-120A | Stratus vortex cooler kit, 500 BTUH (147W), 8 SCFM (227 SLPM), 120 VAC operating voltage, stainless steel body. For use with NEMA 4, NEMA 4X and NEMA 12 enclosures. | Stock | 470
TVK08-005-4X-24D | Stratus vortex cooler kit, 500 BTUH (147W), 8 SCFM (227 SLPM), 24 VDC operating voltage, stainless steel body. For use with NEMA 4, NEMA 4X and NEMA 12 enclosures. | Stock | 470
TVK10-006-4X-120A | Stratus vortex cooler kit, 600 BTUH (176W), 10 SCFM (283 SLPM), 120 VAC operating voltage, stainless steel body. For use with NEMA 4, NEMA 4X and NEMA 12 enclosures. | Stock | 470
TVK10-006-4X-24D | Stratus vortex cooler kit, 600 BTUH (176W), 10 SCFM (283 SLPM), 24 VDC operating voltage, stainless steel body. For use with NEMA 4, NEMA 4X and NEMA 12 enclosures. | Stock | 470
TVK15-010-4X-120A | Stratus vortex cooler kit, 1000 BTUH (293W), 15 SCFM (425 SLPM), 120 VAC operating voltage, stainless steel body. For use with NEMA 4, NEMA 4X and NEMA 12 enclosures. | Stock | 470
TVK15-010-4X-24D | Stratus vortex cooler kit, 1000 BTUH (293W), 15 SCFM (425 SLPM), 24 VDC operating voltage, stainless steel body. For use with NEMA 4, NEMA 4X and NEMA 12 enclosures. | Stock | 470
TVK25-018-4X-120A | Stratus vortex cooler kit, 1800 BTUH (528W), 25 SCFM (708 SLPM), 120 VAC operating voltage, stainless steel body. For use with NEMA 4, NEMA 4X and NEMA 12 enclosures. | Stock | 470
TVK25-018-4X-24D | Stratus vortex cooler kit, 1800 BTUH (528W), 25 SCFM (708 SLPM), 24 VDC operating voltage, stainless steel body. For use with NEMA 4, NEMA 4X and NEMA 12 enclosures. | Stock | 470
TVK35-025-4X-120A | Stratus vortex cooler kit, 2500 BTUH (732W), 35 SCFM (991 SLPM), 120 VAC operating voltage, stainless steel body. For use with NEMA 4, NEMA 4X and NEMA 12 enclosures. | Stock | 470
TVK35-025-4X-24D | Stratus vortex cooler kit, 2500 BTUH (732W), 35 SCFM (991 SLPM), 24 VDC operating voltage, stainless steel body. For use with NEMA 4, NEMA 4X and NEMA 12 enclosures. | Stock | 470
TW025-01 | ProSense thermowell, 1/2in female NPT probe connection, 1/2in male NPT process connection, 304 stainless steel body, 2-3/4in overall length, 0.260in bore. | Stock | 29.5
TW025-03 | ProSense thermowell, 1/2in female NPT probe connection, 1/2in male NPT process connection, 316 stainless steel body, 2-3/4in overall length, 0.260in bore. | Stock | 34.5
TW04-01 | ProSense thermowell, 1/2in female NPT probe connection, 1/2in male NPT process connection, 304 stainless steel body, 4-1/4in overall length, 0.260in bore. | Stock | 34
TW04-02 | ProSense thermowell, 1/2in female NPT probe connection, 3/4in male NPT process connection, 304 stainless steel body, 4-1/4in overall length, 0.260in bore. | Stock | 34
TW04-03 | ProSense thermowell, 1/2in female NPT probe connection, 1/2in male NPT process connection, 316 stainless steel body, 4-1/4in overall length, 0.260in bore. | Stock | 42.5
TW04-04 | ProSense thermowell, 1/2in female NPT probe connection, 3/4in male NPT process connection, 316 stainless steel body, 4-1/4in overall length, 0.260in bore. | Stock | 42.5
TW06-01 | ProSense thermowell, 1/2in female NPT probe connection, 1/2in male NPT process connection, 304 stainless steel body, 6-1/4in overall length, 0.260in bore. | Stock | 46
TW06-02 | ProSense thermowell, 1/2in female NPT probe connection, 3/4in male NPT process connection, 304 stainless steel body, 6-1/4in overall length, 0.260in bore. | Stock | 46
TW06-03 | ProSense thermowell, 1/2in female NPT probe connection, 1/2in male NPT process connection, 316 stainless steel body, 6-1/4in overall length, 0.260in bore. | Stock | 54
TW06-04 | ProSense thermowell, 1/2in female NPT probe connection, 3/4in male NPT process connection, 316 stainless steel body, 6-1/4in overall length, 0.260in bore. | Stock | 54
TW09-01 | ProSense thermowell, 1/2in female NPT probe connection, 1/2in male NPT process connection, 304 stainless steel body, 9-1/4in overall length, 0.260in bore. | Stock | 67
TW09-03 | ProSense thermowell, 1/2in female NPT probe connection, 1/2in male NPT process connection, 316 stainless steel body, 9-1/4in overall length, 0.260in bore. | Stock | 78
TW12-01 | ProSense thermowell, 1/2in female NPT probe connection, 1/2in male NPT process connection, 304 stainless steel body, 12-1/4in overall length, 0.260in bore. | Stock | 74
TW12-02 | ProSense thermowell, 1/2in female NPT probe connection, 3/4in male NPT process connection, 304 stainless steel body, 12-1/4in overall length, 0.260in bore. | Stock | 74
TW12-03 | ProSense thermowell, 1/2in female NPT probe connection, 1/2in male NPT process connection, 316 stainless steel body, 12-1/4in overall length, 0.260in bore. | Stock | 93
TW12-04 | ProSense thermowell, 1/2in female NPT probe connection, 3/4in male NPT process connection, 316 stainless steel body, 12-1/4in overall length, 0.260in bore. | Stock | 93
TW-DB-ADT-MAG | Wera Rapidaptor magnetic driver bit adapter, 1/4in drive, 2.25in (57mm) overall length. Rapidaptor technology for rapid bit change. | Stock | 21.5 | 20
TW-DB-PH-1 | Wera #1 Phillips general purpose driver bit, 2.75in bit length, 1/4in drive, hexagonal. Package of 10. | Stock | 14 | 10
TW-DB-PH-2 | Wera #2 Phillips general purpose driver bit, 2.75in bit length, 1/4in drive, hexagonal. Package of 10. | Stock | 13 | 10
TW-DB-SET-28R | Wera Bit-Check standard driver bit set, Phillips, Torx, tamperproof torx, external hex, slotted and square, 31 pieces, 1in bit length, 1/4in drive, imperial. | Stock | 81 | 77
TW-DB-SET-SD1 | Wera Kraftform Kompakt multi-bit screwdriver, 8 pieces, Kraftform ergonomic handle with bit storage, 4.0in (102mm) shaft length, Phillips and slotted. | Stock | 45 | 43
TW-DB-SL-1 | Wera 3.0mm slotted general purpose driver bit, 2in bit length, 1/4in drive, hexagonal. Package of 10. | Stock | 33 | 31
TW-HK-SET-MM | Wera Hex-Plus l-key hex key set, external hex, 9 pieces, 9.0in (229mm) overall length, BlackLaser steel, metric, ball-end tip and hex-plus tip. | Stock | 13.5 | 13
TW-HK-SET-STD | Wera Hex-Plus l-key hex key set, external hex, 13 pieces, 8.7in (220mm) overall length, BlackLaser steel, imperial, ball-end tip and hex-plus tip. | Stock | 24
TW-SD-MPH-1 | Wera Kraftform Micro #0 Phillips precision screwdriver, 2.4in (60mm) shaft length, Kraftform ergonomic handle with rotating cap. | Stock | 4
TW-SD-MSL-1 | Wera Kraftform Micro 2.0mm slotted precision screwdriver, 2.4in (60mm) shaft length, Kraftform ergonomic handle with rotating cap. | Stock | 3.75 | 4
TW-SD-MSL-2 | Wera Kraftform Micro 2.5mm slotted precision screwdriver, 3.1in (80mm) shaft length, Kraftform ergonomic handle with rotating cap. | Stock | 3.75 | 4
TW-SD-MSL-3 | Wera Kraftform Micro 3.0mm slotted precision screwdriver, 3.1in (80mm) shaft length, Kraftform ergonomic handle with rotating cap. | Stock | 4
TW-SD-PH-1 | Wera Kraftform Plus #1 Phillips standard screwdriver, 3.1in (80mm) shaft length, Kraftform ergonomic handle. | Stock | 6.75 | 7
TW-SD-PH-2 | Wera Kraftform Plus #2 Phillips standard screwdriver, 3.9in (100mm) shaft length, Kraftform ergonomic handle. | Stock | 9.5 | 9
TW-SD-PH-3 | Wera Kraftform Plus #0 Phillips standard screwdriver, 2.4in (60mm) shaft length, Kraftform ergonomic handle. | Stock | 5.25 | 5
TW-SD-SET-1 | Wera Kraftform Plus standard screwdriver set, Phillips and slotted, 6 pieces. | Stock | 36 | 35
TW-SD-SET-2 | Wera Kraftform Plus insulated screwdriver set, Phillips and slotted, 6 pieces, 1000V insulation rating. | Stock | 41.5 | 39
TW-SD-SET-3 | Wera Kraftform Micro precision screwdriver set, Phillips and slotted, 6 pieces. | Stock | 30 | 29
TW-SD-SL-1 | Wera Kraftform Plus 3.0mm slotted standard screwdriver, 3.1in (80mm) shaft length, Kraftform ergonomic handle. | Stock | 5.75 | 3
TW-SD-SL-2 | Wera Kraftform Plus 4.0mm slotted standard screwdriver, 3.9in (100mm) shaft length, Kraftform ergonomic handle. | Stock | 4.5 | 4
TW-SD-SL-3 | Wera Kraftform Plus 5.5mm slotted standard screwdriver, 4.9in (125mm) shaft length, Kraftform ergonomic handle. | Stock | 7.5 | 7
TW-SD-SL-4 | Wera Kraftform Plus 6.5mm slotted standard screwdriver, 5.9in (150mm) shaft length, Kraftform ergonomic handle. | Stock | 10.5 | 10
TW-SD-VDE-7 | Wera Kraftform Kompakt insulated multi-bit screwdriver, 1000V insulation rating, 7 pieces, Kraftform ergonomic handle, 4.0in (102mm) shaft length, Phillips and slotted. | Stock | 43.5 | 41
TW-SD-VPH-1 | Wera Kraftform Plus #1 Phillips insulated screwdriver, 1000V insulation rating, 3.1in (80mm) shaft length, Kraftform ergonomic handle. | Stock | 8.25 | 8
TW-SD-VPH-2 | Wera Kraftform Plus #2 Phillips insulated screwdriver, 1000V insulation rating, 3.9in (100mm) shaft length, Kraftform ergonomic handle. | Stock | 11 | 10
TW-SD-VSL-1 | Wera Kraftform Plus 2.5mm slotted insulated screwdriver, 1000V insulation rating, 3.1in (80mm) shaft length, Kraftform ergonomic handle. | Stock | 5.5 | 6
TW-SD-VSL-2 | Wera Kraftform Plus 3.0mm slotted insulated screwdriver, 1000V insulation rating, 3.9in (100mm) shaft length, Kraftform ergonomic handle. | Stock | 5.75 | 6
TW-SD-VSL-3 | Wera Kraftform Plus 4.0mm slotted insulated screwdriver, 1000V insulation rating, 3.9in (100mm) shaft length, Kraftform ergonomic handle. | Stock | 7.5 | 7
TW-SD-VSL-4 | Wera Kraftform Plus 5.5mm slotted insulated screwdriver, 1000V insulation rating, 4.9in (125mm) shaft length, Kraftform ergonomic handle. | Stock | 9
TW-TD-11-29 | Wera Kraftform 7400 series screwdriver, 11-29 in-lb set point, +/-6% (DIN EN ISO 6789) accuracy, numerical torque value, audible excess load signal, 1/4in drive. | Stock | 96 | 89
TW-TD-2-11 | Wera Kraftform 7400 series screwdriver, 2.5-11.5 in-lb set point, +/-6% (DIN EN ISO 6789) accuracy, numerical torque value, audible excess load signal, 1/4in drive. | Stock | 96 | 89
TY-10 | Iboco braided expandable sleeving, 0.37in nominal inside diameter, 0.31-0.86in stretching range, black, 325ft coil. | Stock | 237
TY-20 | Iboco braided expandable sleeving, 0.75in nominal inside diameter, 0.63-1.37in stretching range, black, 164ft coil. | Stock | 204
TY3 | Fuji Electric relay remover, package of 10. For use with RS series relays. | Stock | 11
TY-30 | Iboco braided expandable sleeving, 1.12in nominal inside diameter, 0.98-1.89in stretching range, black, 164ft coil. | Stock | 292
TY-5 | Iboco braided expandable sleeving, 0.19in nominal inside diameter, 0.15-0.47in stretching range, black, 325ft coil. | Stock | 128
TY-50 | Iboco braided expandable sleeving, 2in nominal inside diameter, 1.57-2.82in stretching range, black, 164ft coil. | Stock | 422
TZ1H26E | Fuji Electric 35mm DIN rail/panel mount adapter, for use with TK26E series thermal overload relays. | Stock | 9.5 | 9.75
U3B10M-8M | NITRA pneumatic push-to-connect fitting, union triple branch, thermoplastic (PBT) body, (2) 10mm tube to (3) 5/16in (8mm) tube connection(s). Package of 5. | Stock | 41 | 42.5
U3B14-532 | NITRA pneumatic push-to-connect fitting, union triple branch, thermoplastic (PBT) body, (2) 1/4in tube to (3) 5/32in (4mm) tube connection(s). Package of 5. | Stock | 30 | 31
U3B38-14 | NITRA pneumatic push-to-connect fitting, union triple branch, thermoplastic (PBT) body, (2) 3/8in tube to (3) 1/4in tube connection(s). Package of 5. | Stock | 38.5 | 40
U3B38-516 | NITRA pneumatic push-to-connect fitting, union triple branch, thermoplastic (PBT) body, (2) 3/8in tube to (3) 5/16in (8mm) tube connection(s). Package of 5. | Stock | 37.5
U3B516-14 | NITRA pneumatic push-to-connect fitting, union triple branch, thermoplastic (PBT) body, (2) 5/16in (8mm) tube to (3) 1/4in tube connection(s). Package of 5. | Stock | 33.5
U3B6M-4M | NITRA pneumatic push-to-connect fitting, union triple branch, thermoplastic (PBT) body, (2) 6mm tube to (3) 5/32in (4mm) tube connection(s). Package of 5. | Stock | 28.5 | 29.5
U3B8M-6M | NITRA pneumatic push-to-connect fitting, union triple branch, thermoplastic (PBT) body, (2) 5/16in (8mm) tube to (3) 6mm tube connection(s). Package of 5. | Stock | 33.5 | 35
UB10M | NITRA pneumatic push-to-connect fitting, bulkhead union, nickel-plated brass body, (2) 10mm tube connection(s). Package of 5. | Stock | 29.5 | 30.5
UB12 | NITRA pneumatic push-to-connect fitting, bulkhead union, nickel-plated brass body, (2) 1/2in tube connection(s). Package of 5. | Stock | 37 | 38.5
UB12M | NITRA pneumatic push-to-connect fitting, bulkhead union, nickel-plated brass body, (2) 12mm tube connection(s). Package of 5. | Stock | 30.5 | 31.5
UB12-P | HydroMode potable water push-to-connect fitting, bulkhead union, acetal body, acetal threads, (2) 1/2in tube connection(s), NSF/ANSI 61. Package of 5. | Stock | 16.5 | 17
UB12-SS | NITRA pneumatic push-to-connect fitting, bulkhead union, 316 stainless steel body, (2) 1/2in tube connection(s). | Stock | 60 | 62
UB14 | NITRA pneumatic push-to-connect fitting, bulkhead union, nickel-plated brass body, (2) 1/4in tube connection(s). Package of 5. | Stock | 20 | 21
UB14-P | HydroMode potable water push-to-connect fitting, bulkhead union, acetal body, acetal threads, (2) 1/4in tube connection(s), NSF/ANSI 61. Package of 5. | Stock | 13.5 | 14
UB14-SS | NITRA pneumatic push-to-connect fitting, bulkhead union, 316 stainless steel body, (2) 1/4in tube connection(s). | Stock | 28 | 29
UB38 | NITRA pneumatic push-to-connect fitting, bulkhead union, nickel-plated brass body, (2) 3/8in tube connection(s). Package of 5. | Stock | 29
UB38-14-P | HydroMode potable water push-to-connect fitting, bulkhead union, acetal body, acetal threads, (1) 3/8in tube to (1) 1/4in tube connection(s), NSF/ANSI 61. Package of 5. | Stock | 13.5 | 14
UB38-P | HydroMode potable water push-to-connect fitting, bulkhead union, acetal body, acetal threads, (2) 3/8in tube connection(s), NSF/ANSI 61. Package of 5. | Stock | 15.5 | 16
UB38-SS | NITRA pneumatic push-to-connect fitting, bulkhead union, 316 stainless steel body, (2) 3/8in tube connection(s). | Stock | 40 | 41.5
UB516-P | HydroMode potable water push-to-connect fitting, bulkhead union, acetal body, acetal threads, (2) 5/16in tube connection(s), NSF/ANSI 61. Package of 5. | Stock | 13.5 | 14
UB532 | NITRA pneumatic push-to-connect fitting, bulkhead union, nickel-plated brass body, (2) 5/32in (4mm) tube connection(s). Package of 5. | Stock | 19 | 20
UB532-P | HydroMode potable water push-to-connect fitting, bulkhead union, acetal body, acetal threads, (2) 5/32in tube connection(s), NSF/ANSI 61. Package of 5. | Stock | 13 | 13.5
UB532-SS | NITRA pneumatic push-to-connect fitting, bulkhead union, 316 stainless steel body, (2) 5/32in (4mm) tube connection(s). | Stock | 28 | 29
UB6M | NITRA pneumatic push-to-connect fitting, bulkhead union, nickel-plated brass body, (2) 6mm tube connection(s). Package of 5. | Stock | 20 | 20.5
UB6M-SS | NITRA pneumatic push-to-connect fitting, bulkhead union, 316 stainless steel body, (2) 6mm tube connection(s). | Stock | 28 | 29
UB8M | NITRA pneumatic push-to-connect fitting, bulkhead union, nickel-plated brass body, (2) 5/16in (8mm) tube connection(s). Package of 5. | Stock | 24 | 25
UB8M-SS | NITRA pneumatic push-to-connect fitting, bulkhead union, 316 stainless steel body, (2) 5/16in (8mm) tube connection(s). | Stock | 30.5 | 31.5
UBPAKG-P10 | Integra adjustable depth mounting kit, gray. For use with Premium series polycarbonate enclosures. Includes (4) brackets with thumb screws. | Stock | 27 | 28
UC14-P | HydroMode potable water push-to-connect fitting, union cap, acetal body, (1) 1/4in tube connection(s), NSF/ANSI 61. Package of 5. | Stock | 8 | 8.25
UC38-P | HydroMode potable water push-to-connect fitting, union cap, acetal body, (1) 3/8in tube connection(s), NSF/ANSI 61. Package of 5. | Stock | 8.25 | 8.5
UC516-P | HydroMode potable water push-to-connect fitting, union cap, acetal body, (1) 5/16in tube connection(s), NSF/ANSI 61. Package of 5. | Stock | 8 | 8.25
UF6925-02-DC8-36 | Dold safety relay, emergency stop and safety gates, 2-channel, 8-36 VDC, (2) N.O. safety output(s), Fixed spring clamp terminals. | Stock | 134
UF6925-03-DC8-36 | Dold safety relay, emergency stop and safety gates, 2-channel, 8-36 VDC, (3) N.O. safety output(s), Fixed spring clamp terminals. | Stock | 156
UF6925-22-DC8-36 | Dold safety relay, emergency stop and safety gates, 2-channel, 8-36 VDC, (2) N.O. safety output(s), (1) N.C. monitoring output(s), Fixed spring clamp terminals. | Stock | 156
UG01-0001-40 | Flowline EchoPod reflective ultrasonic liquid level sensor, 4.9ft/1.5m sensing range, 4-20 mA and (4) SPST relays, N.O./N.C. selectable, 14-28 VDC operating voltage, 2in male NPT process connection. | Stock | 525
UG03-0001-40 | Flowline EchoPod reflective ultrasonic liquid level sensor, 9.8ft/3m sensing range, 4-20 mA and (4) SPST relays, N.O./N.C. selectable, 14-28 VDC operating voltage, 2in male NPT process connection. | Stock | 600
UG06-0001-00 | Flowline EchoPod reflective ultrasonic liquid level sensor, 19.6ft/6m sensing range, 4-20 mA, 14-28 VDC operating voltage, LCD digital display with pushbuttons, 2in male NPT process connection. | Stock | 800
UG12-0001-00 | Flowline EchoPod reflective ultrasonic liquid level sensor, 39.3ft/12m sensing range, 4-20 mA, 14-28 VDC operating voltage, LCD digital display with pushbuttons, 3in male NPT process connection. | Stock | 1050
UG6929-60PS-100-24 | Dold safety relay extension module, 24 VAC/VDC, (5) N.O. safety output(s), (1) N.C. monitoring output(s), pluggable screw terminals. | Stock | 145
UG6929-61PS-100-24 | Dold safety relay extension module, 2-channel, 24 VAC/VDC, (6) N.O. safety output(s), (2) N.C. monitoring output(s), pluggable screw terminals. | Stock | 167
UG6929-62PS-100-24 | Dold safety relay extension module, 2-channel, 24 VAC/VDC, (7) N.O. safety output(s), (1) N.C. monitoring output(s), pluggable screw terminals. | Stock | 167
UG6946-02PS-001-04 | Dold safety relay, motor standstill monitoring with muting, 20-400 mV, 2-channel, 24 VDC, (2) N.O. and (1) N.C. safety output(s), pluggable screw terminals. | Stock | 367
UG6946-02PS-001-40 | Dold safety relay, motor standstill monitoring with muting, 0.2-4V, 2-channel, 24 VDC, (2) N.O. and (1) N.C. safety output(s), pluggable screw terminals. | Stock | 367
UG6946-02PS-04 | Dold safety relay, motor standstill monitoring, 20-400 mV, 2-channel, 24 VDC, (2) N.O. and (1) N.C. safety output(s), pluggable screw terminals. | Stock | 347
UG6946-02PS-40 | Dold safety relay, motor standstill monitoring, 0.2-4V, 2-channel, 24 VDC, (2) N.O. and (1) N.C. safety output(s), pluggable screw terminals. | Stock | 347
UG6960-04PS100-300 | Dold safety relay, emergency stop, multi delay functions, 0.1 to 300 seconds, 2-channel, 24 VDC, (2) N.O. and (2) N.O. time delay safety output(s), (1) N.O. and (1) N.O. time delay monitoring output(s), pluggable screw terminals. | Stock | 354
UG6960-04PS800-300 | Dold safety relay, light curtain controller, multi delay functions, 0.1 to 300 seconds, 2-channel, 24 VDC, (2) N.O. and (2) N.O. time delay safety output(s), (1) N.O. and (1) N.O. time delay monitoring output(s), pluggable screw terminals. | Stock | 354
UG6961-02PS100-300 | Dold safety relay, emergency stop, multi delay functions, 0.1 to 300 seconds, 2-channel, 24 VDC, (2) N.O. time delay safety output(s), (1) N.O. time delay monitoring output(s), pluggable screw terminals. | Stock | 240
UG6970-04PS-61-24 | Dold safety relay, (2) independent multi-function, 2-channel, 24 VDC, (4) N.O. safety output(s), (2) N.O. monitoring output(s), pluggable screw terminals. | Stock | 361
UG6980-02PS-61-24 | Dold safety relay, multi-function, 2-channel, 24 VDC, (2) N.O. safety output(s), (1) N.O. monitoring output(s), pluggable screw terminals. | Stock | 224
UGB2-525001 | IDEM UGB universal gate box, tongue (key) interlock uniquely coded RFID, solenoid, 24 VDC to unlock, 3000N holding force, 2 station, (2) N.C. safety output(s), (2) status monitoring output(s), die-cast aluminum body, (3) M20 cable entry. | Stock | 466
UGB2-525002 | IDEM UGB universal gate box, tongue (key) interlock uniquely coded RFID, rear release with rear release, solenoid, 24 VDC to unlock, 3000N holding force, 2 station, (2) N.C. safety output(s), (2) status monitoring output(s), die-cast aluminum body. | Stock | 543
UGB2-527001 | IDEM handle and mounting plate, slide. For use with UGB series 2-station universal gate boxes. | Stock | 144
UGB2-527003-L | IDEM handle and mounting plate, rotary, left hand. For use with UGB series 2-station universal gate boxes. | Stock | 164
UGB2-527003-R | IDEM handle and mounting plate, rotary, right hand. For use with UGB series 2-station universal gate boxes. | Stock | 164
UGB4-526001 | IDEM UGB universal gate box, tongue (key) interlock uniquely coded RFID, solenoid, 24 VDC to unlock, 3000N holding force, 4 station, (2) N.C. safety output(s), (2) status monitoring output(s), die-cast aluminum body, (3) M20 cable entry. | Stock | 501
UGB4-526002 | IDEM UGB universal gate box, tongue (key) interlock uniquely coded RFID, rear release with rear release, solenoid, 24 VDC to unlock, 3000N holding force, 4 station, (2) N.C. safety output(s), (2) status monitoring output(s), die-cast aluminum body. | Stock | 578
UGB4-527002 | IDEM handle and mounting plate, slide. For use with UGB series 4-station universal gate boxes. | Stock | 153
UGB4-527004-L | IDEM handle and mounting plate, rotary, left hand. For use with UGB series 4-station universal gate boxes. | Stock | 174
UGB4-527004-R | IDEM handle and mounting plate, rotary, right hand. For use with UGB series 4-station universal gate boxes. | Stock | 174
UGB-527005-L | IDEM rear escape handle, rotary, left hand. For use with UGB series universal gate boxes. | Stock | 142
UGB-527005-R | IDEM rear escape handle, rotary, right hand. For use with UGB series universal gate boxes. | Stock | 142
UH5947-04-001PC110 | Dold safety relay, motor standstill, speed and safety gate monitoring, multi delay functions, (2) NAMUR sensor inputs and/or (1) encoder, 2-channel, 110-240 VAC/VDC, (4) N.O. safety output(s), (2) status monitoring output(s), push-in cage clamp. | Stock | 725
UH5947-04-001PC24 | Dold safety relay, motor standstill, speed and safety gate monitoring, multi delay functions, (2) NAMUR sensor inputs and/or (1) encoder, 2-channel, 24 VDC, (4) N.O. safety output(s), (2) status monitoring output(s), push-in cage clamp. | Stock | 686
UH5947-04-001PS110 | Dold safety relay, motor standstill, speed and safety gate monitoring, multi delay functions, (2) NAMUR sensor inputs and/or (1) encoder, 2-channel, 110-240 VAC/VDC, (4) N.O. safety output(s), (2) status monitoring output(s), pluggable screw terminals. | Stock | 667
UH5947-04-001PS24 | Dold safety relay, motor standstill, speed and safety gate monitoring, multi delay functions, (2) NAMUR sensor inputs and/or (1) encoder, 2-channel, 24 VDC, (4) N.O. safety output(s), (2) status monitoring output(s), pluggable screw terminals. | Stock | 647
UH5947-04PC110 | Dold safety relay, motor standstill, speed and safety gate monitoring, multi delay functions, (2) PNP or NPN sensor inputs and/or (1) encoder, 2-channel, 110-240 VAC/VDC, (4) N.O. safety output(s), (2) status monitoring output(s), push-in cage clamp. | Stock | 725
UH5947-04PC24 | Dold safety relay, motor standstill, speed and safety gate monitoring, multi delay functions, (2) PNP or NPN sensor inputs and/or (1) encoder, 2-channel, 24 VDC, (4) N.O. safety output(s), (2) status monitoring output(s), push-in cage clamp. | Stock | 686
UH5947-04PS110 | Dold safety relay, motor standstill, speed and safety gate monitoring, multi delay functions, (2) PNP or NPN sensor inputs and/or (1) encoder, 2-channel, 110-240 VAC/VDC, (4) N.O. safety output(s), (2) status monitoring output(s), pluggable screw terminals. | Stock | 667
UH5947-04PS24 | Dold safety relay, motor standstill, speed and safety gate monitoring, multi delay functions, (2) PNP or NPN sensor inputs and/or (1) encoder, 2-channel, 24 VDC, (4) N.O. safety output(s), (2) status monitoring output(s), pluggable screw terminals. | Stock | 647
UH6932-02PS-010-24 | Dold safety relay, speed monitoring, multi delay functions, (2) PNP sensor inputs, 2-channel, 24 VDC, (2) N.O. safety output(s), (2) N.O. monitoring output(s), pluggable screw terminals. | Stock | 569
UH6932-02PS-24 | Dold safety relay, speed monitoring, multi delay functions, (2) NPN sensor inputs, 2-channel, 24 VDC, (2) N.O. safety output(s), (2) N.O. monitoring output(s), pluggable screw terminals. | Stock | 569
UH6937-02PS-100-24 | Dold safety relay, frequency monitoring, multi delay functions, 1 to 1000Hz, 2-channel, 24 VDC, (2) N.O. safety output(s), (2) N.O. monitoring output(s), pluggable screw terminals. | Stock | 650
UH6937-02PS-24 | Dold safety relay, frequency monitoring, multi delay functions, 1 to 600Hz, 2-channel, 24 VDC, (2) N.O. safety output(s), (2) N.O. monitoring output(s), pluggable screw terminals. | Stock | 650
UHBVPB-11L-WNL | Bimed pressure relief vent plug, M12 x 1.5mm thread type, polyamide, light gray, 5,000 mL/min @ 70 mBar (1 psi), IP67 IP68, UL Type 4X, 12 and 13. Package of 2. | Stock | 3.75
UHBVPB-21L-WNL | Bimed pressure relief vent plug, M12 x 1.5mm thread type, polyamide, black, 5,000 mL/min @ 70 mBar (1 psi), IP67 IP68, UL Type 4X, 12 and 13. Package of 2. | Stock | 3.75
UHZ-AN-0A | Micro Detectors ultrasonic proximity sensor, rectangular, 20 x 30 x 12mm body, polybutylene terephthalate housing, NPN, N.O. output, 300mm sensing distance, 150 Hz switching frequency, IP67, pigtail. | Stock | 197
UHZ-AP-0A | Micro Detectors ultrasonic proximity sensor, rectangular, 20 x 30 x 12mm body, polybutylene terephthalate housing, PNP, N.O. output, 300mm sensing distance, 150 Hz switching frequency, IP67, pigtail. | Stock | 197
UK1A-G1-0A | Micro Detectors ultrasonic proximity sensor, tubular, 18mm diameter x 83.6mm body, polybutylene terephthalate housing, 0-10 VDC analog output, 50-400mm sensing distance, IP67, pigtail. | Stock | 134
UK1A-G1-0E | Micro Detectors ultrasonic proximity sensor, tubular, 18mm diameter x 91.6mm body, polybutylene terephthalate housing, 0-10 VDC analog output, 50-400mm sensing distance, IP67, 4-pin M12 quick-disconnect. | Stock | 131
UK1A-G1-1E | Micro Detectors ultrasonic proximity sensor, tubular, 18mm diameter x 91.6mm body, 316L stainless steel housing, 0-10 VDC analog output, 50-400mm sensing distance, IP67, 4-pin M12 quick-disconnect. | Stock | 140
UK1A-G2-0A | Micro Detectors ultrasonic proximity sensor, tubular, 18mm diameter x 83.6mm body, polybutylene terephthalate housing, 4-20 mA analog output, 50-400mm sensing distance, IP67, pigtail. | Stock | 134
UK1A-G2-0E | Micro Detectors ultrasonic proximity sensor, tubular, 18mm diameter x 91.6mm body, polybutylene terephthalate housing, 4-20 mA analog output, 50-400mm sensing distance, IP67, 4-pin M12 quick-disconnect. | Stock | 131
UK1A-G2-1E | Micro Detectors ultrasonic proximity sensor, tubular, 18mm diameter x 91.6mm body, 316L stainless steel housing, 4-20 mA analog output, 50-400mm sensing distance, IP67, 4-pin M12 quick-disconnect. | Stock | 140
UK1A-G6-0A | Micro Detectors ultrasonic proximity sensor, tubular, 18mm diameter x 83.6mm body, polybutylene terephthalate housing, PNP, 4-20 mA analog output, N.O./N.C. selectable output, 50-400mm sensing distance, 10 Hz switching frequency, IP67, pigtail. | Stock | 138
UK1A-G6-0E | Micro Detectors ultrasonic proximity sensor, tubular, 18mm diameter x 91.6mm body, polybutylene terephthalate housing, PNP, 4-20 mA analog output, N.O./N.C. selectable output, 50-400mm sensing distance, 10 Hz switching frequency, IP67, 5-pin M12 quick-disconnect. | Stock | 136
UK1A-G6-1E | Micro Detectors ultrasonic proximity sensor, tubular, 18mm diameter x 91.6mm body, 316L stainless steel housing, PNP, 4-20 mA analog output, N.O./N.C. selectable output, 50-400mm sensing distance, 10 Hz switching frequency, IP67, 5-pin M12 quick-disconnect. | Stock | 145
UK1A-G7-0A | Micro Detectors ultrasonic proximity sensor, tubular, 18mm diameter x 83.6mm body, polybutylene terephthalate housing, PNP, 0-10 VDC analog output, N.O./N.C. selectable output, 50-400mm sensing distance, 10 Hz switching frequency, IP67, pigtail. | Stock | 141
UK1A-G7-0E | Micro Detectors ultrasonic proximity sensor, tubular, 18mm diameter x 91.6mm body, polybutylene terephthalate housing, PNP, 0-10 VDC analog output, N.O./N.C. selectable output, 50-400mm sensing distance, 10 Hz switching frequency, IP67, 5-pin M12 quick-disconnect. | Stock | 140
UK1A-G7-1E | Micro Detectors ultrasonic proximity sensor, tubular, 18mm diameter x 91.6mm body, 316L stainless steel housing, PNP, 0-10 VDC analog output, N.O./N.C. selectable output, 50-400mm sensing distance, 10 Hz switching frequency, IP67, 5-pin M12 quick-disconnect. | Stock | 145
UK1A-GN-0A | Micro Detectors ultrasonic proximity sensor, tubular, 18mm diameter x 83.6mm body, polybutylene terephthalate housing, NPN, N.O./N.C. selectable output, 50-400mm sensing distance, 10 Hz switching frequency, IP67, pigtail. | Stock | 126
UK1A-GN-0E | Micro Detectors ultrasonic proximity sensor, tubular, 18mm diameter x 91.6mm body, polybutylene terephthalate housing, NPN, N.O./N.C. selectable output, 50-400mm sensing distance, 10 Hz switching frequency, IP67, 4-pin M12 quick-disconnect. | Stock | 120
UK1A-GN-1E | Micro Detectors ultrasonic proximity sensor, tubular, 18mm diameter x 91.6mm body, 316L stainless steel housing, NPN, N.O./N.C. selectable output, 50-400mm sensing distance, 10 Hz switching frequency, IP67, 4-pin M12 quick-disconnect. | Stock | 136
UK1A-GP-0A | Micro Detectors ultrasonic proximity sensor, tubular, 18mm diameter x 83.6mm body, polybutylene terephthalate housing, PNP, N.O./N.C. selectable output, 50-400mm sensing distance, 10 Hz switching frequency, IP67, pigtail. | Stock | 126
UK1A-GP-0E | Micro Detectors ultrasonic proximity sensor, tubular, 18mm diameter x 91.6mm body, polybutylene terephthalate housing, PNP, N.O./N.C. selectable output, 50-400mm sensing distance, 10 Hz switching frequency, IP67, 4-pin M12 quick-disconnect. | Stock | 120
UK1A-GP-1E | Micro Detectors ultrasonic proximity sensor, tubular, 18mm diameter x 91.6mm body, 316L stainless steel housing, PNP, N.O./N.C. selectable output, 50-400mm sensing distance, 10 Hz switching frequency, IP67, 4-pin M12 quick-disconnect. | Stock | 136
UK1A-GW-0A | Micro Detectors ultrasonic proximity sensor, tubular, 18mm diameter x 83.6mm body, polybutylene terephthalate housing, PNP, (2) N.O./N.C. selectable outputs, 50-400mm sensing distance, 10 Hz switching frequency, IP67, pigtail. | Stock | 134
UK1A-GW-0E | Micro Detectors ultrasonic proximity sensor, tubular, 18mm diameter x 91.6mm body, polybutylene terephthalate housing, PNP, (2) N.O./N.C. selectable outputs, 50-400mm sensing distance, 10 Hz switching frequency, IP67, 5-pin M12 quick-disconnect. | Stock | 131
UK1A-GW-1E | Micro Detectors ultrasonic proximity sensor, tubular, 18mm diameter x 91.6mm body, 316L stainless steel housing, PNP, (2) N.O./N.C. selectable outputs, 50-400mm sensing distance, 10 Hz switching frequency, IP67, 5-pin M12 quick-disconnect. | Stock | 142
UK1C-G1-0A | Micro Detectors ultrasonic proximity sensor, tubular, 18mm diameter x 83.6mm body, polybutylene terephthalate housing, 0-10 VDC analog output, 80-900mm sensing distance, IP67, pigtail. | Stock | 138
UK1C-G1-0E | Micro Detectors ultrasonic proximity sensor, tubular, 18mm diameter x 91.6mm body, polybutylene terephthalate housing, 0-10 VDC analog output, 80-900mm sensing distance, IP67, 4-pin M12 quick-disconnect. | Stock | 136
UK1C-G1-1E | Micro Detectors ultrasonic proximity sensor, tubular, 18mm diameter x 91.6mm body, 316L stainless steel housing, 0-10 VDC analog output, 80-900mm sensing distance, IP67, 4-pin M12 quick-disconnect. | Stock | 142
UK1C-G2-0A | Micro Detectors ultrasonic proximity sensor, tubular, 18mm diameter x 83.6mm body, polybutylene terephthalate housing, 4-20 mA analog output, 80-900mm sensing distance, IP67, pigtail. | Stock | 138
UK1C-G2-0E | Micro Detectors ultrasonic proximity sensor, tubular, 18mm diameter x 91.6mm body, polybutylene terephthalate housing, 4-20 mA analog output, 80-900mm sensing distance, IP67, 4-pin M12 quick-disconnect. | Stock | 136
UK1C-G2-1E | Micro Detectors ultrasonic proximity sensor, tubular, 18mm diameter x 91.6mm body, 316L stainless steel housing, 4-20 mA analog output, 80-900mm sensing distance, IP67, 4-pin M12 quick-disconnect. | Stock | 142
UK1C-G6-0A | Micro Detectors ultrasonic proximity sensor, tubular, 18mm diameter x 83.6mm body, polybutylene terephthalate housing, PNP, 4-20 mA analog output, N.O./N.C. selectable output, 80-900mm sensing distance, 4 Hz switching frequency, IP67, pigtail. | Stock | 146
UK1C-G6-0E | Micro Detectors ultrasonic proximity sensor, tubular, 18mm diameter x 91.6mm body, polybutylene terephthalate housing, PNP, 4-20 mA analog output, N.O./N.C. selectable output, 80-900mm sensing distance, 4 Hz switching frequency, IP67, 5-pin M12 quick-disconnect. | Stock | 144
UK1C-G6-1E | Micro Detectors ultrasonic proximity sensor, tubular, 18mm diameter x 91.6mm body, 316L stainless steel housing, PNP, 4-20 mA analog output, N.O./N.C. selectable output, 80-900mm sensing distance, 4 Hz switching frequency, IP67, 5-pin M12 quick-disconnect. | Stock | 150
UK1C-G7-0A | Micro Detectors ultrasonic proximity sensor, tubular, 18mm diameter x 83.6mm body, polybutylene terephthalate housing, PNP, 0-10 VDC analog output, N.O./N.C. selectable output, 80-900mm sensing distance, 4 Hz switching frequency, IP67, pigtail. | Stock | 146
UK1C-G7-0E | Micro Detectors ultrasonic proximity sensor, tubular, 18mm diameter x 91.6mm body, polybutylene terephthalate housing, PNP, 0-10 VDC analog output, N.O./N.C. selectable output, 80-900mm sensing distance, 4 Hz switching frequency, IP67, 5-pin M12 quick-disconnect. | Stock | 144
UK1C-G7-1E | Micro Detectors ultrasonic proximity sensor, tubular, 18mm diameter x 91.6mm body, 316L stainless steel housing, PNP, 0-10 VDC analog output, N.O./N.C. selectable output, 80-900mm sensing distance, 4 Hz switching frequency, IP67, 5-pin M12 quick-disconnect. | Stock | 150
UK1C-GN-0A | Micro Detectors ultrasonic proximity sensor, tubular, 18mm diameter x 83.6mm body, polybutylene terephthalate housing, NPN, N.O./N.C. selectable output, 80-900mm sensing distance, 4 Hz switching frequency, IP67, pigtail. | Stock | 135
UK1C-GN-0E | Micro Detectors ultrasonic proximity sensor, tubular, 18mm diameter x 91.6mm body, polybutylene terephthalate housing, NPN, N.O./N.C. selectable output, 80-900mm sensing distance, 4 Hz switching frequency, IP67, 4-pin M12 quick-disconnect. | Stock | 130
UK1C-GN-1E | Micro Detectors ultrasonic proximity sensor, tubular, 18mm diameter x 91.6mm body, 316L stainless steel housing, NPN, N.O./N.C. selectable output, 80-900mm sensing distance, 4 Hz switching frequency, IP67, 4-pin M12 quick-disconnect. | Stock | 142
UK1C-GP-0A | Micro Detectors ultrasonic proximity sensor, tubular, 18mm diameter x 83.6mm body, polybutylene terephthalate housing, PNP, N.O./N.C. selectable output, 80-900mm sensing distance, 4 Hz switching frequency, IP67, pigtail. | Stock | 135
UK1C-GP-0E | Micro Detectors ultrasonic proximity sensor, tubular, 18mm diameter x 91.6mm body, polybutylene terephthalate housing, PNP, N.O./N.C. selectable output, 80-900mm sensing distance, 4 Hz switching frequency, IP67, 4-pin M12 quick-disconnect. | Stock | 130
UK1C-GP-1E | Micro Detectors ultrasonic proximity sensor, tubular, 18mm diameter x 91.6mm body, 316L stainless steel housing, PNP, N.O./N.C. selectable output, 80-900mm sensing distance, 4 Hz switching frequency, IP67, 4-pin M12 quick-disconnect. | Stock | 142
UK1C-GW-0A | Micro Detectors ultrasonic proximity sensor, tubular, 18mm diameter x 83.6mm body, polybutylene terephthalate housing, PNP, (2) N.O./N.C. selectable outputs, 80-900mm sensing distance, 4 Hz switching frequency, IP67, pigtail. | Stock | 141
UK1C-GW-0E | Micro Detectors ultrasonic proximity sensor, tubular, 18mm diameter x 91.6mm body, polybutylene terephthalate housing, PNP, (2) N.O./N.C. selectable outputs, 80-900mm sensing distance, 4 Hz switching frequency, IP67, 5-pin M12 quick-disconnect. | Stock | 138
UK1C-GW-1E | Micro Detectors ultrasonic proximity sensor, tubular, 18mm diameter x 91.6mm body, 316L stainless steel housing, PNP, (2) N.O./N.C. selectable outputs, 80-900mm sensing distance, 4 Hz switching frequency, IP67, 5-pin M12 quick-disconnect. | Stock | 150
UK1D-G1-0A | Micro Detectors ultrasonic proximity sensor, tubular, 18mm diameter x 83.6mm body, polybutylene terephthalate housing, 0-10 VDC analog output, 150-1600mm sensing distance, IP67, pigtail. | Stock | 140
UK1D-G1-0E | Micro Detectors ultrasonic proximity sensor, tubular, 18mm diameter x 91.6mm body, polybutylene terephthalate housing, 0-10 VDC analog output, 150-1600mm sensing distance, IP67, 4-pin M12 quick-disconnect. | Stock | 138
UK1D-G1-1E | Micro Detectors ultrasonic proximity sensor, tubular, 18mm diameter x 91.6mm body, 316L stainless steel housing, 0-10 VDC analog output, 150-1600mm sensing distance, IP67, 4-pin M12 quick-disconnect. | Stock | 142
UK1D-G2-0A | Micro Detectors ultrasonic proximity sensor, tubular, 18mm diameter x 83.6mm body, polybutylene terephthalate housing, 4-20 mA analog output, 150-1600mm sensing distance, IP67, pigtail. | Stock | 140
UK1D-G2-0E | Micro Detectors ultrasonic proximity sensor, tubular, 18mm diameter x 91.6mm body, polybutylene terephthalate housing, 4-20 mA analog output, 150-1600mm sensing distance, IP67, 4-pin M12 quick-disconnect. | Stock | 138
UK1D-G2-1E | Micro Detectors ultrasonic proximity sensor, tubular, 18mm diameter x 91.6mm body, 316L stainless steel housing, 4-20 mA analog output, 150-1600mm sensing distance, IP67, 4-pin M12 quick-disconnect. | Stock | 142
UK1D-G6-0A | Micro Detectors ultrasonic proximity sensor, tubular, 18mm diameter x 83.6mm body, polybutylene terephthalate housing, PNP, 4-20 mA analog output, N.O./N.C. selectable output, 150-1600mm sensing distance, 3 Hz switching frequency, IP67, pigtail. | Stock | 146
UK1D-G6-0E | Micro Detectors ultrasonic proximity sensor, tubular, 18mm diameter x 91.6mm body, polybutylene terephthalate housing, PNP, 4-20 mA analog output, N.O./N.C. selectable output, 150-1600mm sensing distance, 3 Hz switching frequency, IP67, 5-pin M12 quick-disconnect. | Stock | 144
UK1D-G6-1E | Micro Detectors ultrasonic proximity sensor, tubular, 18mm diameter x 91.6mm body, 316L stainless steel housing, PNP, 4-20 mA analog output, N.O./N.C. selectable output, 150-1600mm sensing distance, 3 Hz switching frequency, IP67, 5-pin M12 quick-disconnect. | Stock | 151
UK1D-G7-0A | Micro Detectors ultrasonic proximity sensor, tubular, 18mm diameter x 83.6mm body, polybutylene terephthalate housing, PNP, 0-10 VDC analog output, N.O./N.C. selectable output, 150-1600mm sensing distance, 3 Hz switching frequency, IP67, pigtail. | Stock | 142
UK1D-G7-0E | Micro Detectors ultrasonic proximity sensor, tubular, 18mm diameter x 91.6mm body, polybutylene terephthalate housing, PNP, 0-10 VDC analog output, N.O./N.C. selectable output, 150-1600mm sensing distance, 3 Hz switching frequency, IP67, 5-pin M12 quick-disconnect. | Stock | 140
UK1D-G7-1E | Micro Detectors ultrasonic proximity sensor, tubular, 18mm diameter x 91.6mm body, 316L stainless steel housing, PNP, 0-10 VDC analog output, N.O./N.C. selectable output, 150-1600mm sensing distance, 3 Hz switching frequency, IP67, 5-pin M12 quick-disconnect. | Stock | 148
UK1D-GN-0A | Micro Detectors ultrasonic proximity sensor, tubular, 18mm diameter x 83.6mm body, polybutylene terephthalate housing, NPN, N.O./N.C. selectable output, 150-1600mm sensing distance, 3 Hz switching frequency, IP67, pigtail. | Stock | 141
UK1D-GN-0E | Micro Detectors ultrasonic proximity sensor, tubular, 18mm diameter x 91.6mm body, polybutylene terephthalate housing, NPN, N.O./N.C. selectable output, 150-1600mm sensing distance, 3 Hz switching frequency, IP67, 4-pin M12 quick-disconnect. | Stock | 139
UK1D-GN-1E | Micro Detectors ultrasonic proximity sensor, tubular, 18mm diameter x 91.6mm body, 316L stainless steel housing, NPN, N.O./N.C. selectable output, 150-1600mm sensing distance, 3 Hz switching frequency, IP67, 4-pin M12 quick-disconnect. | Stock | 145
UK1D-GP-0A | Micro Detectors ultrasonic proximity sensor, tubular, 18mm diameter x 83.6mm body, polybutylene terephthalate housing, PNP, N.O./N.C. selectable output, 150-1600mm sensing distance, 3 Hz switching frequency, IP67, pigtail. | Stock | 141
UK1D-GP-0E | Micro Detectors ultrasonic proximity sensor, tubular, 18mm diameter x 91.6mm body, polybutylene terephthalate housing, PNP, N.O./N.C. selectable output, 150-1600mm sensing distance, 3 Hz switching frequency, IP67, 4-pin M12 quick-disconnect. | Stock | 139
UK1D-GP-1E | Micro Detectors ultrasonic proximity sensor, tubular, 18mm diameter x 91.6mm body, 316L stainless steel housing, PNP, N.O./N.C. selectable output, 150-1600mm sensing distance, 3 Hz switching frequency, IP67, 4-pin M12 quick-disconnect. | Stock | 145
UK1D-GW-0A | Micro Detectors ultrasonic proximity sensor, tubular, 18mm diameter x 83.6mm body, polybutylene terephthalate housing, PNP, (2) N.O./N.C. selectable outputs, 150-1600mm sensing distance, 3 Hz switching frequency, IP67, pigtail. | Stock | 145
UK1D-GW-0E | Micro Detectors ultrasonic proximity sensor, tubular, 18mm diameter x 91.6mm body, polybutylene terephthalate housing, PNP, (2) N.O./N.C. selectable outputs, 150-1600mm sensing distance, 3 Hz switching frequency, IP67, 5-pin M12 quick-disconnect. | Stock | 142
UK1D-GW-1E | Micro Detectors ultrasonic proximity sensor, tubular, 18mm diameter x 91.6mm body, 316L stainless steel housing, PNP, (2) N.O./N.C. selectable outputs, 150-1600mm sensing distance, 3 Hz switching frequency, IP67, 5-pin M12 quick-disconnect. | Stock | 150
UK1F-G1-0A | Micro Detectors ultrasonic proximity sensor, tubular, 18mm diameter x 83.6mm body, polybutylene terephthalate housing, 0-10 VDC analog output, 200-2200mm sensing distance, 1 Hz switching frequency, IP67, pigtail. | Stock | 157
UK1F-G1-0E | Micro Detectors ultrasonic proximity sensor, tubular, 18mm diameter x 91.6mm body, polybutylene terephthalate housing, 0-10 VDC analog output, 200-2200mm sensing distance, 1 Hz switching frequency, IP67, 4-pin M12 quick-disconnect. | Stock | 155
UK1F-G1-1E | Micro Detectors ultrasonic proximity sensor, tubular, 18mm diameter x 91.6mm body, 316L stainless steel housing, 0-10 VDC analog output, 200-2200mm sensing distance, 1 Hz switching frequency, IP67, 4-pin M12 quick-disconnect. | Stock | 159
UK1F-G2-0A | Micro Detectors ultrasonic proximity sensor, tubular, 18mm diameter x 83.6mm body, polybutylene terephthalate housing, 4-20 mA analog output, 200-2200mm sensing distance, 1 Hz switching frequency, IP67, pigtail. | Stock | 157
UK1F-G2-0E | Micro Detectors ultrasonic proximity sensor, tubular, 18mm diameter x 91.6mm body, polybutylene terephthalate housing, 4-20 mA analog output, 200-2200mm sensing distance, 1 Hz switching frequency, IP67, 4-pin M12 quick-disconnect. | Stock | 155
UK1F-G2-1E | Micro Detectors ultrasonic proximity sensor, tubular, 18mm diameter x 91.6mm body, 316L stainless steel housing, 4-20 mA analog output, 200-2200mm sensing distance, 1 Hz switching frequency, IP67, 4-pin M12 quick-disconnect. | Stock | 159
UK1F-G6-0A | Micro Detectors ultrasonic proximity sensor, tubular, 18mm diameter x 83.6mm body, polybutylene terephthalate housing, PNP, 4-20 mA analog output, N.O./N.C. selectable output, 200-2200mm sensing distance, 2 Hz switching frequency, IP67, pigtail. | Stock | 157
UK1F-G6-0E | Micro Detectors ultrasonic proximity sensor, tubular, 18mm diameter x 91.6mm body, polybutylene terephthalate housing, PNP, 4-20 mA analog output, N.O./N.C. selectable output, 200-2200mm sensing distance, 2 Hz switching frequency, IP67, 5-pin M12 quick-disconnect. | Stock | 155
UK1F-G6-1E | Micro Detectors ultrasonic proximity sensor, tubular, 18mm diameter x 91.6mm body, 316L stainless steel housing, PNP, 4-20 mA analog output, N.O./N.C. selectable output, 200-2200mm sensing distance, 2 Hz switching frequency, IP67, 5-pin M12 quick-disconnect. | Stock | 159
UK1F-G7-0A | Micro Detectors ultrasonic proximity sensor, tubular, 18mm diameter x 83.6mm body, polybutylene terephthalate housing, PNP, 0-10 VDC analog output, N.O./N.C. selectable output, 200-2200mm sensing distance, 2 Hz switching frequency, IP67, pigtail. | Stock | 157
UK1F-G7-0E | Micro Detectors ultrasonic proximity sensor, tubular, 18mm diameter x 91.6mm body, polybutylene terephthalate housing, PNP, 0-10 VDC analog output, N.O./N.C. selectable output, 200-2200mm sensing distance, 2 Hz switching frequency, IP67, 5-pin M12 quick-disconnect. | Stock | 155
UK1F-G7-1E | Micro Detectors ultrasonic proximity sensor, tubular, 18mm diameter x 91.6mm body, 316L stainless steel housing, PNP, 0-10 VDC analog output, N.O./N.C. selectable output, 200-2200mm sensing distance, 2 Hz switching frequency, IP67, 5-pin M12 quick-disconnect. | Stock | 159
UK1F-GN-0A | Micro Detectors ultrasonic proximity sensor, tubular, 18mm diameter x 83.6mm body, polybutylene terephthalate housing, NPN, N.O./N.C. selectable output, 200-2200mm sensing distance, 2 Hz switching frequency, IP67, pigtail. | Stock | 157
UK1F-GN-0E | Micro Detectors ultrasonic proximity sensor, tubular, 18mm diameter x 91.6mm body, polybutylene terephthalate housing, NPN, N.O./N.C. selectable output, 200-2200mm sensing distance, 2 Hz switching frequency, IP67, 4-pin M12 quick-disconnect. | Stock | 155
UK1F-GN-1E | Micro Detectors ultrasonic proximity sensor, tubular, 18mm diameter x 91.6mm body, 316L stainless steel housing, NPN, N.O./N.C. selectable output, 200-2200mm sensing distance, 2 Hz switching frequency, IP67, 4-pin M12 quick-disconnect. | Stock | 159
UK1F-GP-0A | Micro Detectors ultrasonic proximity sensor, tubular, 18mm diameter x 83.6mm body, polybutylene terephthalate housing, PNP, N.O./N.C. selectable output, 200-2200mm sensing distance, 2 Hz switching frequency, IP67, pigtail. | Stock | 157
UK1F-GP-0E | Micro Detectors ultrasonic proximity sensor, tubular, 18mm diameter x 91.6mm body, polybutylene terephthalate housing, PNP, N.O./N.C. selectable output, 200-2200mm sensing distance, 2 Hz switching frequency, IP67, 4-pin M12 quick-disconnect. | Stock | 155
UK1F-GP-1E | Micro Detectors ultrasonic proximity sensor, tubular, 18mm diameter x 91.6mm body, 316L stainless steel housing, PNP, N.O./N.C. selectable output, 200-2200mm sensing distance, 2 Hz switching frequency, IP67, 4-pin M12 quick-disconnect. | Stock | 159
UK1F-GW-0A | Micro Detectors ultrasonic proximity sensor, tubular, 18mm diameter x 83.6mm body, polybutylene terephthalate housing, PNP, (2) N.O./N.C. selectable outputs, 200-2200mm sensing distance, 2 Hz switching frequency, IP67, pigtail. | Stock | 157
UK1F-GW-0E | Micro Detectors ultrasonic proximity sensor, tubular, 18mm diameter x 91.6mm body, polybutylene terephthalate housing, PNP, (2) N.O./N.C. selectable outputs, 200-2200mm sensing distance, 2 Hz switching frequency, IP67, 5-pin M12 quick-disconnect. | Stock | 155
UK1F-GW-1E | Micro Detectors ultrasonic proximity sensor, tubular, 18mm diameter x 91.6mm body, 316L stainless steel housing, PNP, (2) N.O./N.C. selectable outputs, 200-2200mm sensing distance, 2 Hz switching frequency, IP67, 5-pin M12 quick-disconnect. | Stock | 159
UK6A-D1-0A | Micro Detectors ultrasonic proximity sensor, tubular, 18mm diameter x 54.9mm body, polybutylene terephthalate housing, 0-10 VDC analog output, 40-300mm sensing distance, 12 Hz switching frequency, IP67, pigtail. | Stock | 120
UK6A-D1-0E | Micro Detectors ultrasonic proximity sensor, tubular, 18mm diameter x 60.4mm body, polybutylene terephthalate housing, 0-10 VDC analog output, 40-300mm sensing distance, 12 Hz switching frequency, IP67, 4-pin M12 quick-disconnect. | Stock | 115
UK6A-D2-0A | Micro Detectors ultrasonic proximity sensor, tubular, 18mm diameter x 54.9mm body, polybutylene terephthalate housing, 4-20 mA analog output, 40-300mm sensing distance, 12 Hz switching frequency, IP67, pigtail. | Stock | 120
UK6A-D2-0E | Micro Detectors ultrasonic proximity sensor, tubular, 18mm diameter x 60.4mm body, polybutylene terephthalate housing, 4-20 mA analog output, 40-300mm sensing distance, 12 Hz switching frequency, IP67, 4-pin M12 quick-disconnect. | Stock | 115
UK6A-DN-0A | Micro Detectors ultrasonic proximity sensor, tubular, 18mm diameter x 54.9mm body, polybutylene terephthalate housing, NPN, N.O./N.C. selectable output, 40-300mm sensing distance, 12 Hz switching frequency, IP67, pigtail. | Stock | 120
UK6A-DN-0E | Micro Detectors ultrasonic proximity sensor, tubular, 18mm diameter x 60.4mm body, polybutylene terephthalate housing, NPN, N.O./N.C. selectable output, 40-300mm sensing distance, 12 Hz switching frequency, IP67, 4-pin M12 quick-disconnect. | Stock | 109
UK6A-DP-0A | Micro Detectors ultrasonic proximity sensor, tubular, 18mm diameter x 54.9mm body, polybutylene terephthalate housing, PNP, N.O./N.C. selectable output, 40-300mm sensing distance, 12 Hz switching frequency, IP67, pigtail. | Stock | 120
UK6A-DP-0E | Micro Detectors ultrasonic proximity sensor, tubular, 18mm diameter x 60.4mm body, polybutylene terephthalate housing, PNP, N.O./N.C. selectable output, 40-300mm sensing distance, 12 Hz switching frequency, IP67, 4-pin M12 quick-disconnect. | Stock | 109
UK6C-D1-0A | Micro Detectors ultrasonic proximity sensor, tubular, 18mm diameter x 54.9mm body, polybutylene terephthalate housing, 0-10 VDC analog output, 60-800mm sensing distance, 6 Hz switching frequency, IP67, pigtail. | Stock | 135
UK6C-D1-0E | Micro Detectors ultrasonic proximity sensor, tubular, 18mm diameter x 60.4mm body, polybutylene terephthalate housing, 0-10 VDC analog output, 60-800mm sensing distance, 6 Hz switching frequency, IP67, 4-pin M12 quick-disconnect. | Stock | 130
UK6C-D2-0A | Micro Detectors ultrasonic proximity sensor, tubular, 18mm diameter x 54.9mm body, polybutylene terephthalate housing, 4-20 mA analog output, 60-800mm sensing distance, 6 Hz switching frequency, IP67, pigtail. | Stock | 135
UK6C-D2-0E | Micro Detectors ultrasonic proximity sensor, tubular, 18mm diameter x 60.4mm body, polybutylene terephthalate housing, 4-20 mA analog output, 60-800mm sensing distance, 6 Hz switching frequency, IP67, 4-pin M12 quick-disconnect. | Stock | 130
UK6C-DN-0A | Micro Detectors ultrasonic proximity sensor, tubular, 18mm diameter x 54.9mm body, polybutylene terephthalate housing, NPN, N.O./N.C. selectable output, 60-800mm sensing distance, 6 Hz switching frequency, IP67, pigtail. | Stock | 135
UK6C-DN-0E | Micro Detectors ultrasonic proximity sensor, tubular, 18mm diameter x 60.4mm body, polybutylene terephthalate housing, NPN, N.O./N.C. selectable output, 60-800mm sensing distance, 6 Hz switching frequency, IP67, 4-pin M12 quick-disconnect. | Stock | 130
UK6C-DP-0A | Micro Detectors ultrasonic proximity sensor, tubular, 18mm diameter x 54.9mm body, polybutylene terephthalate housing, PNP, N.O./N.C. selectable output, 60-800mm sensing distance, 6 Hz switching frequency, IP67, pigtail. | Stock | 135
UK6C-DP-0E | Micro Detectors ultrasonic proximity sensor, tubular, 18mm diameter x 60.4mm body, polybutylene terephthalate housing, PNP, N.O./N.C. selectable output, 60-800mm sensing distance, 6 Hz switching frequency, IP67, 4-pin M12 quick-disconnect. | Stock | 130
UL10M | NITRA pneumatic push-to-connect fitting, union elbow, thermoplastic (PBT) body, (2) 10mm tube connection(s). Package of 5. | Stock | 13 | 13.5
UL10M-SS | NITRA pneumatic push-to-connect fitting, union elbow, 316 stainless steel body, (2) 10mm tube connection(s). | Stock | 38 | 39.5
UL12 | NITRA pneumatic push-to-connect fitting, union elbow, thermoplastic (PBT) body, (2) 1/2in tube connection(s). Package of 5. | Stock | 13.5 | 14
UL12M | NITRA pneumatic push-to-connect fitting, union elbow, thermoplastic (PBT) body, (2) 12mm tube connection(s). Package of 5. | Stock | 13 | 13.5
UL12-P | HydroMode potable water push-to-connect fitting, union elbow, acetal body, (2) 1/2in tube connection(s), NSF/ANSI 61. Package of 5. | Stock | 18 | 18.5
UL12-SS | NITRA pneumatic push-to-connect fitting, union elbow, 316 stainless steel body, (2) 1/2in tube connection(s). | Stock | 51 | 53
UL14 | NITRA pneumatic push-to-connect fitting, union elbow, thermoplastic (PBT) body, (2) 1/4in tube connection(s). Package of 5. | Stock | 9 | 9.25
UL14-B | NITRA pneumatic push-to-connect fitting, union elbow, nickel-plated brass body, (2) 1/4in push-to-connect. Package of 5. | Stock | 16.5
UL14-P | HydroMode potable water push-to-connect fitting, union elbow, acetal body, (2) 1/4in tube connection(s), NSF/ANSI 61. Package of 5. | Stock | 9.75 | 10
UL14-SS | NITRA pneumatic push-to-connect fitting, union elbow, 316 stainless steel body, (2) 1/4in tube connection(s). | Stock | 22.5 | 23.5
UL16M | NITRA pneumatic push-to-connect fitting, union elbow, thermoplastic (PBT) body, (2) 16mm tube connection(s). Package of 5. | Stock | 31.5 | 33
UL18 | NITRA pneumatic push-to-connect fitting, union elbow, thermoplastic (PBT) body, (2) 1/8in tube connection(s). Package of 5. | Stock | 10.5
UL38 | NITRA pneumatic push-to-connect fitting, union elbow, thermoplastic (PBT) body, (2) 3/8in tube connection(s). Package of 5. | Stock | 12.5 | 13
UL38-B | NITRA pneumatic push-to-connect fitting, union elbow, nickel-plated brass body, (2) 3/8in push-to-connect. Package of 5. | Stock | 24
UL38-P | HydroMode potable water push-to-connect fitting, union elbow, acetal body, (2) 3/8in tube connection(s), NSF/ANSI 61. Package of 5. | Stock | 13.5 | 14
UL38-SS | NITRA pneumatic push-to-connect fitting, union elbow, 316 stainless steel body, (2) 3/8in tube connection(s). | Stock | 38 | 39.5
UL516-P | HydroMode potable water push-to-connect fitting, union elbow, acetal body, (2) 5/16in tube connection(s), NSF/ANSI 61. Package of 5. | Stock | 11 | 11.5
UL532 | NITRA pneumatic push-to-connect fitting, union elbow, thermoplastic (PBT) body, (2) 5/32in (4mm) tube connection(s). Package of 5. | Stock | 7.75 | 8
UL532-B | NITRA pneumatic push-to-connect fitting, union elbow, nickel-plated brass body, (2) 5/32in (4mm) push-to-connect. Package of 5. | Stock | 15
UL532-P | HydroMode potable water push-to-connect fitting, union elbow, acetal body, (2) 5/32in tube connection(s), NSF/ANSI 61. Package of 5. | Stock | 7.75 | 8
UL532-SS | NITRA pneumatic push-to-connect fitting, union elbow, 316 stainless steel body, (2) 5/32in (4mm) tube connection(s). | Stock | 22.5 | 23.5
UL6M | NITRA pneumatic push-to-connect fitting, union elbow, thermoplastic (PBT) body, (2) 6mm tube connection(s). Package of 5. | Stock | 8.25 | 8.5
UL6M-B | NITRA pneumatic push-to-connect fitting, union elbow, nickel-plated brass body, (2) 6mm push-to-connect. Package of 5. | Stock | 16.5
UL6M-SS | NITRA pneumatic push-to-connect fitting, union elbow, 316 stainless steel body, (2) 6mm tube connection(s). | Stock | 24 | 25
UL8M | NITRA pneumatic push-to-connect fitting, union elbow, thermoplastic (PBT) body, (2) 5/16in (8mm) tube connection(s). Package of 5. | Stock | 10.5 | 11
UL8M-B | NITRA pneumatic push-to-connect fitting, union elbow, nickel-plated brass body, (2) 5/16in (8mm) push-to-connect. Package of 5. | Stock | 19
UL8M-SS | NITRA pneumatic push-to-connect fitting, union elbow, 316 stainless steel body, (2) 5/16in (8mm) tube connection(s). | Stock | 29.5 | 30.5
UN10T2BC | U.S. MOTORS ACCU-Torq premium efficiency AC induction motor, high-performance inverter duty, 10hp, 3-phase, 230/460 VAC, 1800rpm, TENV, NEMA 215TC frame, aluminum, C-face/rigid base mount. | Stock | 1499
UN12T2BC | U.S. MOTORS ACCU-Torq premium efficiency AC induction motor, high-performance inverter duty, 1/2hp, 3-phase, 230/460 VAC, 1800rpm, TENV, NEMA 56C frame, rolled steel, C-face/rigid base mount. | Stock | 448
UN14T2BC | U.S. MOTORS ACCU-Torq premium efficiency AC induction motor, high-performance inverter duty, 1/4hp, 3-phase, 230/460 VAC, 1800rpm, TENV, NEMA 56C frame, rolled steel, C-face/rigid base mount. | Stock | 370
UN1T2BC | U.S. MOTORS ACCU-Torq high efficiency AC induction motor, high-performance inverter duty, 1hp, 3-phase, 230/460 VAC, 1800rpm, TENV, NEMA 143TC frame, rolled steel, C-face/rigid base mount. | Stock | 530
UN1T2BFC | U.S. MOTORS ACCU-Torq high efficiency AC induction motor, high-performance inverter duty, 1hp, 3-phase, 230/460 VAC, 1800rpm, TENV, NEMA 56C frame, rolled steel, C-face/rigid base mount. | Stock | 530
UN2T2BC | U.S. MOTORS ACCU-Torq premium efficiency AC induction motor, high-performance inverter duty, 2hp, 3-phase, 230/460 VAC, 1800rpm, TENV, NEMA 145TC frame, rolled steel, C-face/rigid base mount. | Stock | 697
UN32T2BC | U.S. MOTORS ACCU-Torq premium efficiency AC induction motor, high-performance inverter duty, 1-1/2hp, 3-phase, 230/460 VAC, 1800rpm, TENV, NEMA 145TC frame, rolled steel, C-face/rigid base mount. | Stock | 651
UN3T2BC | U.S. MOTORS ACCU-Torq high efficiency AC induction motor, high-performance inverter duty, 3hp, 3-phase, 230/460 VAC, 1800rpm, TENV, NEMA 182TC frame, aluminum, C-face/rigid base mount. | Stock | 781
UN5T2BC | U.S. MOTORS ACCU-Torq premium efficiency AC induction motor, high-performance inverter duty, 5hp, 3-phase, 230/460 VAC, 1800rpm, TENV, NEMA 184TC frame, aluminum, C-face/rigid base mount. | Stock | 908
UN7T2BC | U.S. MOTORS ACCU-Torq premium efficiency AC induction motor, high-performance inverter duty, 7-1/2hp, 3-phase, 230/460 VAC, 1800rpm, TENV, NEMA 213TC frame, aluminum, C-face/rigid base mount. | Stock | 1241
UQ1A-G6-0E | Micro Detectors ultrasonic proximity sensor, rectangular, 53 x 20 x 38mm, polybutylene terephthalate housing, PNP, 4-20 mA analog output, N.O./N.C. selectable output, 40-300mm sensing distance, 8 Hz switching frequency, IP67, 4-pin M12 quick-disconnect. | Stock | 115
UQ1A-G7-0E | Micro Detectors ultrasonic proximity sensor, rectangular, 53 x 20 x 38mm, polybutylene terephthalate housing, PNP, 0-10 VDC analog output, N.O./N.C. selectable output, 40-300mm sensing distance, 8 Hz switching frequency, IP67, 4-pin M12 quick-disconnect. | Stock | 115
UQ1A-GN-0E | Micro Detectors ultrasonic proximity sensor, rectangular, 53 x 20 x 38mm, polybutylene terephthalate housing, NPN, N.O./N.C. selectable output, 40-300mm sensing distance, 8 Hz switching frequency, IP67, 4-pin M12 quick-disconnect. | Stock | 112
UQ1A-GP-0E | Micro Detectors ultrasonic proximity sensor, rectangular, 53 x 20 x 38mm, polybutylene terephthalate housing, PNP, N.O./N.C. selectable output, 40-300mm sensing distance, 8 Hz switching frequency, IP67, 4-pin M12 quick-disconnect. | Stock | 112
UQ1C-G6-0E | Micro Detectors ultrasonic proximity sensor, rectangular, 53 x 20 x 38mm, polybutylene terephthalate housing, PNP, 4-20 mA analog output, N.O./N.C. selectable output, 60-800mm sensing distance, 5 Hz switching frequency, IP67, 4-pin M12 quick-disconnect. | Stock | 119
UQ1C-G7-0E | Micro Detectors ultrasonic proximity sensor, rectangular, 53 x 20 x 38mm, polybutylene terephthalate housing, PNP, 0-10 VDC analog output, N.O./N.C. selectable output, 60-800mm sensing distance, 5 Hz switching frequency, IP67, 4-pin M12 quick-disconnect. | Stock | 119
UQ1C-GN-0E | Micro Detectors ultrasonic proximity sensor, rectangular, 53 x 20 x 38mm, polybutylene terephthalate housing, NPN, N.O./N.C. selectable output, 60-800mm sensing distance, 5 Hz switching frequency, IP67, 4-pin M12 quick-disconnect. | Stock | 115
UQ1C-GP-0E | Micro Detectors ultrasonic proximity sensor, rectangular, 53 x 20 x 38mm, polybutylene terephthalate housing, PNP, N.O./N.C. selectable output, 60-800mm sensing distance, 5 Hz switching frequency, IP67, 4-pin M12 quick-disconnect. | Stock | 115
UQ1D-G6-0E | Micro Detectors ultrasonic proximity sensor, rectangular, 53 x 20 x 38mm, polybutylene terephthalate housing, PNP, 4-20 mA analog output, N.O./N.C. selectable output, 80-1200mm sensing distance, 3 Hz switching frequency, IP67, 4-pin M12 quick-disconnect. | Stock | 126
UQ1D-G7-0E | Micro Detectors ultrasonic proximity sensor, rectangular, 53 x 20 x 38mm, polybutylene terephthalate housing, PNP, 0-10 VDC analog output, N.O./N.C. selectable output, 80-1200mm sensing distance, 3 Hz switching frequency, IP67, 4-pin M12 quick-disconnect. | Stock | 126
UQ1D-GN-0E | Micro Detectors ultrasonic proximity sensor, rectangular, 53 x 20 x 38mm, polybutylene terephthalate housing, NPN, N.O./N.C. selectable output, 80-1200mm sensing distance, 3 Hz switching frequency, IP67, 4-pin M12 quick-disconnect. | Stock | 119
UQ1D-GP-0E | Micro Detectors ultrasonic proximity sensor, rectangular, 53 x 20 x 38mm, polybutylene terephthalate housing, PNP, N.O./N.C. selectable output, 80-1200mm sensing distance, 3 Hz switching frequency, IP67, 4-pin M12 quick-disconnect. | Stock | 119
UR10M-8M | NITRA pneumatic push-to-connect fitting, union straight reducer, thermoplastic (PBT) body, 10mm tube to 5/16in (8mm) tube connection(s). Package of 5. | Stock | 13.5 | 14
UR12-38 | NITRA pneumatic push-to-connect fitting, union straight reducer, thermoplastic (PBT) body, 1/2in tube to 3/8in tube connection(s). Package of 5. | Stock | 19.5 | 20.5
UR12-38-P | HydroMode potable water push-to-connect fitting, union straight reducer, acetal body, (1) 1/2in tube to (1) 3/8in tube connection(s), NSF/ANSI 61. Package of 5. | Stock | 11.5 | 12
UR12-38-SS | NITRA pneumatic push-to-connect fitting, union straight reducer, 316 stainless steel body, 1/2in tube to 3/8in tube connection(s). | Stock | 38 | 39.5
UR12-516-P | HydroMode potable water push-to-connect fitting, union straight reducer, acetal body, (1) 1/2in tube to (1) 5/16in tube connection(s), NSF/ANSI 61. Package of 5. | Stock | 11 | 11.5
UR12M-10M | NITRA pneumatic push-to-connect fitting, union straight reducer, thermoplastic (PBT) body, 12mm tube to 10mm tube connection(s). Package of 5. | Stock | 19 | 19.5
UR14-18 | NITRA pneumatic push-to-connect fitting, union straight reducer, thermoplastic (PBT) body, 1/4in tube to 1/8in tube connection(s). Package of 5. | Stock | 13
UR14-532 | NITRA pneumatic push-to-connect fitting, union straight reducer, thermoplastic (PBT) body, 1/4in tube to 5/32in (4mm) tube connection(s). Package of 5. | Stock | 11 | 11.5
UR14-532-B | NITRA pneumatic push-to-connect fitting, union straight reducer, nickel-plated brass body, 1/4in push-to-connect to 5/32in (4mm) push-to-connect. Package of 5. | Stock | 15
UR14-6M-B | NITRA pneumatic push-to-connect fitting, union straight reducer, nickel-plated brass body, 1/4in push-to-connect to 6mm push-to-connect. Package of 5. | Stock | 15
UR16M-12M | NITRA pneumatic push-to-connect fitting, union straight reducer, thermoplastic (PBT) body, 16mm tube to 12mm tube connection(s). Package of 5. | Stock | 24 | 25
UR38-10M-B | NITRA pneumatic push-to-connect fitting, union straight reducer, nickel-plated brass body, 3/8in push-to-connect to 10mm push-to-connect. Package of 5. | Stock | 26.5
UR38-14 | NITRA pneumatic push-to-connect fitting, union straight reducer, thermoplastic (PBT) body, 3/8in tube to 1/4in tube connection(s). Package of 5. | Stock | 13.5 | 14
UR38-14-B | NITRA pneumatic push-to-connect fitting, union straight reducer, nickel-plated brass body, 3/8in push-to-connect to 1/4in push-to-connect. Package of 5. | Stock | 26
UR38-14-P | HydroMode potable water push-to-connect fitting, union straight reducer, acetal body, (1) 3/8in tube to (1) 1/4in tube connection(s), NSF/ANSI 61. Package of 5. | Stock | 10.5 | 11
UR38-14-SS | NITRA pneumatic push-to-connect fitting, union straight reducer, 316 stainless steel body, 3/8in tube to 1/4in tube connection(s). | Stock | 30 | 31
UR38-516 | NITRA pneumatic push-to-connect fitting, union straight reducer, thermoplastic (PBT) body, 3/8in tube to 5/16in (8mm) tube connection(s). Package of 5. | Stock | 13.5
UR38-516-B | NITRA pneumatic push-to-connect fitting, union straight reducer, nickel-plated brass body, 3/8in push-to-connect to 5/16in (8mm) push-to-connect. Package of 5. | Stock | 26
UR38-516-P | HydroMode potable water push-to-connect fitting, union straight reducer, acetal body, (1) 3/8in tube to (1) 5/16in tube connection(s), NSF/ANSI 61. Package of 5. | Stock | 9.5 | 10
UR38-6M-B | NITRA pneumatic push-to-connect fitting, union straight reducer, nickel-plated brass body, 3/8in push-to-connect to 6mm push-to-connect. Package of 5. | Stock | 26
UR516-14 | NITRA pneumatic push-to-connect fitting, union straight reducer, thermoplastic (PBT) body, 5/16in (8mm) tube to 1/4in tube connection(s). Package of 5. | Stock | 10.5
UR516-14-B | NITRA pneumatic push-to-connect fitting, union straight reducer, nickel-plated brass body, 5/16in (8mm) push-to-connect to 1/4in push-to-connect. Package of 5. | Stock | 21.5
UR516-14-P | HydroMode potable water push-to-connect fitting, union straight reducer, acetal body, (1) 5/16in tube to (1) 1/4in tube connection(s), NSF/ANSI 61. Package of 5. | Stock | 8.25 | 8.5
UR532-18 | NITRA pneumatic push-to-connect fitting, union straight reducer, thermoplastic (PBT) body, 5/32in (4mm) tube to 1/8in tube connection(s). Package of 5. | Stock | 12.5
UR6M-4M | NITRA pneumatic push-to-connect fitting, union straight reducer, thermoplastic (PBT) body, 6mm tube to 5/32in (4mm) tube connection(s). Package of 5. | Stock | 13 | 13.5
UR6M-4M-B | NITRA pneumatic push-to-connect fitting, union straight reducer, nickel-plated brass body, 6mm push-to-connect to 5/32in (4mm) push-to-connect. Package of 5. | Stock | 15
UR6M-4M-SS | NITRA pneumatic push-to-connect fitting, union straight reducer, 316 stainless steel body, 6mm tube to 5/32in (4mm) tube connection(s). | Stock | 19.5 | 20.5
UR8M-6M | NITRA pneumatic push-to-connect fitting, union straight reducer, thermoplastic (PBT) body, 5/16in (8mm) tube to 6mm tube connection(s). Package of 5. | Stock | 13.5 | 14
UR8M-6M-B | NITRA pneumatic push-to-connect fitting, union straight reducer, nickel-plated brass body, 5/16in (8mm) push-to-connect to 6mm push-to-connect. Package of 5. | Stock | 21.5
UR8M-6M-SS | NITRA pneumatic push-to-connect fitting, union straight reducer, 316 stainless steel body, 5/16in (8mm) tube to 6mm tube connection(s). | Stock | 23 | 24
URL12-38-P | HydroMode potable water push-to-connect fitting, union elbow reducer, acetal body, (1) 1/2in tube to (1) 3/8in tube connection(s), NSF/ANSI 61. Package of 5. | Stock | 14.5 | 15
URL516-14-P | HydroMode potable water push-to-connect fitting, union elbow reducer, acetal body, (1) 5/16in tube to (1) 1/4in tube connection(s), NSF/ANSI 61. Package of 5. | Stock | 10 | 10.5
URMPD02 | WEG Electric field installable undervoltage trip, right side mount, 24 VAC (50/60Hz) sensing range, screw terminals. For use with MPW40 and MPW80 series manual motor protectors. | Stock | 22.5
URMPV18 | WEG Electric field installable undervoltage trip, right side mount, 110 VAC (50Hz)/120 VAC (60Hz) sensing range, screw terminals. For use with MPW40 and MPW80 series manual motor protectors. | Stock | 22.5
URMPV23 | WEG Electric field installable undervoltage trip, right side mount, 180 VAC (50Hz)/208 VAC (60Hz) sensing range, screw terminals. For use with MPW40 and MPW80 series manual motor protectors. | Stock | 22.5
URMPV30 | WEG Electric field installable undervoltage trip, right side mount, 208 VAC (50Hz)/240 VAC (60Hz) sensing range, screw terminals. For use with MPW40 and MPW80 series manual motor protectors. | Stock | 22.5
URMPV37 | WEG Electric field installable undervoltage trip, right side mount, 230-240 VAC (50Hz)/240-277 VAC (60Hz) sensing range, screw terminals. For use with MPW40 and MPW80 series manual motor protectors. | Stock | 22.5
URMPV47 | WEG Electric field installable undervoltage trip, right side mount, 400-415 VAC (50Hz)/480 VAC (60Hz) sensing range, screw terminals. For use with MPW40 and MPW80 series manual motor protectors. | Stock | 22.5
URR10U | Hammond rack rail, 10U, carbon steel, black, powder coat finish. Package of 2. | Stock | 30
URR12U | Hammond rack rail, 12U, carbon steel, black, powder coat finish. Package of 2. | Stock | 34
URR14U | Hammond rack rail, 14U, carbon steel, black, powder coat finish. Package of 2. | Stock | 37.5
URR16U | Hammond rack rail, 16U, carbon steel, black, powder coat finish. Package of 2. | Stock | 44
URR18U | Hammond rack rail, 18U, carbon steel, black, powder coat finish. Package of 2. | Stock | 46.5
URR21U | Hammond rack rail, 21U, carbon steel, black, powder coat finish. Package of 2. | Stock | 67
URR24U | Hammond rack rail, 24U, carbon steel, black, powder coat finish. Package of 2. | Stock | 82
URR27U | Hammond rack rail, 27U, carbon steel, black, powder coat finish. Package of 2. | Stock | 92
URR2U | Hammond rack rail, 2U, carbon steel, black, powder coat finish. Package of 2. | Stock | 12.5
URR36U | Hammond rack rail, 36U, carbon steel, black, powder coat finish. Package of 2. | Stock | 113
URR3U | Hammond rack rail, 3U, carbon steel, black, powder coat finish. Package of 2. | Stock | 15.75
URR45U | Hammond rack rail, 45U, carbon steel, black, powder coat finish. Package of 2. | Stock | 131
URR4U | Hammond rack rail, 4U, carbon steel, black, powder coat finish. Package of 2. | Stock | 16.75
URR6U | Hammond rack rail, 6U, carbon steel, black, powder coat finish. Package of 2. | Stock | 22.5
URR8U | Hammond rack rail, 8U, carbon steel, black, powder coat finish. Package of 2. | Stock | 25
URY10M-8M | NITRA pneumatic push-to-connect fitting, union Y reducer, thermoplastic (PBT) body, 10mm tube to (2) 5/16in (8mm) tube connection(s). Package of 5. | Stock | 21 | 21.5
URY12-38 | NITRA pneumatic push-to-connect fitting, union Y reducer, thermoplastic (PBT) body, 1/2in tube to (2) 3/8in tube connection(s). Package of 5. | Stock | 28.5
URY12M-10M | NITRA pneumatic push-to-connect fitting, union Y reducer, thermoplastic (PBT) body, 12mm tube to (2) 10mm tube connection(s). Package of 5. | Stock | 27.5 | 28.5
URY14-18 | NITRA pneumatic push-to-connect fitting, union Y reducer, thermoplastic (PBT) body, 1/4in tube to (2) 1/8in tube connection(s). Package of 5. | Stock | 28
URY14-532 | NITRA pneumatic push-to-connect fitting, union Y reducer, thermoplastic (PBT) body, 1/4in tube to (2) 5/32in (4mm) tube connection(s). Package of 5. | Stock | 18
URY38-14 | NITRA pneumatic push-to-connect fitting, union Y reducer, thermoplastic (PBT) body, 3/8in tube to (2) 1/4in tube connection(s). Package of 5. | Stock | 20
URY38-516 | NITRA pneumatic push-to-connect fitting, union Y reducer, thermoplastic (PBT) body, 3/8in tube to (2) 5/16in (8mm) tube connection(s). Package of 5. | Stock | 21
URY516-14 | NITRA pneumatic push-to-connect fitting, union Y reducer, thermoplastic (PBT) body, 5/16in (8mm) tube to (2) 1/4in tube connection(s). Package of 5. | Stock | 18
URY532-18 | NITRA pneumatic push-to-connect fitting, union Y reducer, thermoplastic (PBT) body, 5/32in (4mm) tube to (2) 1/8in tube connection(s). Package of 5. | Stock | 26
URY6M-4M | NITRA pneumatic push-to-connect fitting, union Y reducer, thermoplastic (PBT) body, 6mm tube to (2) 5/32in (4mm) tube connection(s). Package of 5. | Stock | 16.5 | 17
URY8M-6M | NITRA pneumatic push-to-connect fitting, union Y reducer, thermoplastic (PBT) body, 5/16in (8mm) tube to (2) 6mm tube connection(s). Package of 5. | Stock | 19.5 | 20
US01-0001-00 | Flowline EchoTouch intrinsically safe reflective ultrasonic liquid level sensor, 4.9ft/1.5m sensing range, 4-20 mA, 14-28 VDC operating voltage, 2in male NPT process connection. | Stock | 645
US03-0001-00 | Flowline EchoTouch intrinsically safe reflective ultrasonic liquid level sensor, 9.8ft/3m sensing range, 4-20 mA, 14-28 VDC operating voltage, 2in male NPT process connection. | Stock | 715
US06-0001-00 | Flowline EchoTouch intrinsically safe reflective ultrasonic liquid level sensor, 19.6ft/6m sensing range, 4-20 mA, 14-28 VDC operating voltage, LCD digital display with pushbuttons, 2in male NPT process connection. | Stock | 1000
US10M | NITRA pneumatic push-to-connect fitting, union straight, thermoplastic (PBT) body, (2) 10mm tube connection(s). Package of 5. | Stock | 12.5 | 13
US10M-B | NITRA pneumatic push-to-connect fitting, union straight, nickel-plated brass body, (2) 10mm push-to-connect. Package of 5. | Stock | 19
US12 | NITRA pneumatic push-to-connect fitting, union straight, thermoplastic (PBT) body, (2) 1/2in tube connection(s). Package of 5. | Stock | 15 | 15.5
US12-B | NITRA pneumatic push-to-connect fitting, union straight, nickel-plated brass body, (2) 1/2in push-to-connect. Package of 5. | Stock | 25.5
US12M | NITRA pneumatic push-to-connect fitting, union straight, thermoplastic (PBT) body, (2) 12mm tube connection(s). Package of 5. | Stock | 14.5 | 15
US12-P | HydroMode potable water push-to-connect fitting, union straight, acetal body, (2) 1/2in tube connection(s), NSF/ANSI 61. Package of 5. | Stock | 13 | 13.5
US12-SS | NITRA pneumatic push-to-connect fitting, union straight, 316 stainless steel body, (2) 1/2in tube connection(s). | Stock | 36 | 37.5
US14 | NITRA pneumatic push-to-connect fitting, union straight, thermoplastic (PBT) body, (2) 1/4in tube connection(s). Package of 5. | Stock | 9.5 | 10
US14-B | NITRA pneumatic push-to-connect fitting, union straight, nickel-plated brass body, (2) 1/4in push-to-connect. Package of 5. | Stock | 14.5
US14-P | HydroMode potable water push-to-connect fitting, union straight, acetal body, (2) 1/4in tube connection(s), NSF/ANSI 61. Package of 5. | Stock | 8.25 | 8.5
US14-SS | NITRA pneumatic push-to-connect fitting, union straight, 316 stainless steel body, (2) 1/4in tube connection(s). | Stock | 20 | 21
US16M | NITRA pneumatic push-to-connect fitting, union straight, thermoplastic (PBT) body, (2) 16mm tube connection(s). Package of 5. | Stock | 31.5 | 33
US18 | NITRA pneumatic push-to-connect fitting, union straight, thermoplastic (PBT) body, (2) 1/8in tube connection(s). Package of 5. | Stock | 10.5
US38 | NITRA pneumatic push-to-connect fitting, union straight, thermoplastic (PBT) body, (2) 3/8in tube connection(s). Package of 5. | Stock | 12.5 | 13
US38-B | NITRA pneumatic push-to-connect fitting, union straight, nickel-plated brass body, (2) 3/8in push-to-connect. Package of 5. | Stock | 21.5
US38-P | HydroMode potable water push-to-connect fitting, union straight, acetal body, (2) 3/8in tube connection(s), NSF/ANSI 61. Package of 5. | Stock | 11 | 11.5
US38-SS | NITRA pneumatic push-to-connect fitting, union straight, 316 stainless steel body, (2) 3/8in tube connection(s). | Stock | 29 | 30
US516-P | HydroMode potable water push-to-connect fitting, union straight, acetal body, (2) 5/16in tube connection(s), NSF/ANSI 61. Package of 5. | Stock | 9 | 9.25
US532 | NITRA pneumatic push-to-connect fitting, union straight, thermoplastic (PBT) body, (2) 5/32in (4mm) tube connection(s). Package of 5. | Stock | 9 | 9.25
US532-B | NITRA pneumatic push-to-connect fitting, union straight, nickel-plated brass body, (2) 5/32in (4mm) push-to-connect. Package of 5. | Stock | 12.5
US532-P | HydroMode potable water push-to-connect fitting, union straight, acetal body, (2) 5/32in tube connection(s), NSF/ANSI 61. Package of 5. | Stock | 6.25 | 6.5
US532-SS | NITRA pneumatic push-to-connect fitting, union straight, 316 stainless steel body, (2) 5/32in (4mm) tube connection(s). | Stock | 19 | 19.5
US6M | NITRA pneumatic push-to-connect fitting, union straight, thermoplastic (PBT) body, (2) 6mm tube connection(s). Package of 5. | Stock | 9.5 | 9.75
US6M-B | NITRA pneumatic push-to-connect fitting, union straight, nickel-plated brass body, (2) 6mm push-to-connect. Package of 5. | Stock | 14
US6M-SS | NITRA pneumatic push-to-connect fitting, union straight, 316 stainless steel body, (2) 6mm tube connection(s). | Stock | 20 | 21
US8M | NITRA pneumatic push-to-connect fitting, union straight, thermoplastic (PBT) body, (2) 5/16in (8mm) tube connection(s). Package of 5. | Stock | 11 | 11.5
US8M-B | NITRA pneumatic push-to-connect fitting, union straight, nickel-plated brass body, (2) 5/16in (8mm) push-to-connect. Package of 5. | Stock | 17.5
US8M-SS | NITRA pneumatic push-to-connect fitting, union straight, 316 stainless steel body, (2) 5/16in (8mm) tube connection(s). | Stock | 21.5 | 22.5
USB-485M | AutomationDirect PC adapter, USB A to RS-485 (RJ45/RJ12). For use with GS series AC drives, SureServo servo drives, SOLO and ProSense process controllers, CLICK PLCs and P3-550 PLC. | Stock | 60
USB-CBL-AB10 | AutomationDirect programming cable, USB A to USB B, 10ft cable length. For use with C-more HMIs, Do-more and Productivity series CPUs and most USB devices. | Stock | 36.5
USB-CBL-AB15 | AutomationDirect programming cable, USB A to USB B, 15ft cable length. For use with C-more HMIs, Do-more and Productivity series CPUs and most USB devices. | Stock | 42.5
USB-CBL-AB3 | AutomationDirect programming cable, USB A to USB B, 3ft cable length. For use with C-more HMIs, Do-more and Productivity series CPUs and most USB devices. | Stock | 12
USB-CBL-AB6 | AutomationDirect programming cable, USB A to USB B, 6ft cable length. For use with C-more HMIs, Do-more and Productivity series CPUs and most USB devices. | Stock | 16
USB-CBL-AC6 | AutomationDirect programming cable, USB A to USB C, 6ft cable length. For use with P2-622 CPU and MOSAIC-M1S-USBC. | Stock | 7
USB-CBL-AMICB15 | AutomationDirect programming cable, USB A to microB-USB, 15ft cable length. For use with Productivity1000 and Productivity2000 CPUs and most USB devices. | Stock | 10.5
USB-CBL-AMICB6 | AutomationDirect programming cable, USB A to microB-USB, 6ft cable length. For use with Productivity1000 and Productivity2000 CPUs and most USB devices. | Stock | 5.25
USB-FLASH | SanDisk USB Flash drive, 32GB. | Stock | 25.5
USB-RS232 | AutomationDirect adapter cable, USB A to RS-232 (9-pin D-sub male), 6ft cable length. | Stock | 37 | 47
UT10M | NITRA pneumatic push-to-connect fitting, union tee, thermoplastic (PBT) body, (3) 10mm tube connection(s). Package of 5. | Stock | 15 | 15.5
UT10M-SS | NITRA pneumatic push-to-connect fitting, union tee, 316 stainless steel body, (3) 10mm tube connection(s). | Stock | 49 | 51
UT12 | NITRA pneumatic push-to-connect fitting, union tee, thermoplastic (PBT) body, (3) 1/2in tube connection(s). Package of 5. | Stock | 20 | 21
UT12M | NITRA pneumatic push-to-connect fitting, union tee, thermoplastic (PBT) body, (3) 12mm tube connection(s). Package of 5. | Stock | 19.5 | 20.5
UT12-P | HydroMode potable water push-to-connect fitting, union tee, acetal body, (3) 1/2in tube connection(s), NSF/ANSI 61. Package of 5. | Stock | 19 | 20
UT12-SS | NITRA pneumatic push-to-connect fitting, union tee, 316 stainless steel body, (3) 1/2in tube connection(s). | Stock | 69 | 72
UT14 | NITRA pneumatic push-to-connect fitting, union tee, thermoplastic (PBT) body, (3) 1/4in tube connection(s). Package of 5. | Stock | 13 | 13.5
UT14-B | NITRA pneumatic push-to-connect fitting, union tee, nickel-plated brass body, (3) 1/4in push-to-connect. Package of 5. | Stock | 23.5
UT14-P | HydroMode potable water push-to-connect fitting, union tee, acetal body, (3) 1/4in tube connection(s), NSF/ANSI 61. Package of 5. | Stock | 11.5 | 12
UT14-SS | NITRA pneumatic push-to-connect fitting, union tee, 316 stainless steel body, (3) 1/4in tube connection(s). | Stock | 35.5 | 37
UT16M | NITRA pneumatic push-to-connect fitting, union tee, thermoplastic (PBT) body, (3) 16mm tube connection(s). Package of 3. | Stock | 29.5 | 30.5
UT18 | NITRA pneumatic push-to-connect fitting, union tee, thermoplastic (PBT) body, (3) 1/8in tube connection(s). Package of 5. | Stock | 18
UT1B-G6-0A | Micro Detectors ultrasonic proximity sensor, tubular, 30mm diameter x 88.8mm body, polybutylene terephthalate housing, PNP, 4-20 mA analog output, N.O./N.C. selectable output, 250-3500mm sensing distance, 1 Hz switching frequency, IP67, pigtail. | Stock | 218
UT1B-G6-0E | Micro Detectors ultrasonic proximity sensor, tubular, 30mm diameter x 98.8mm body, polybutylene terephthalate housing, PNP, 4-20 mA analog output, N.O./N.C. selectable output, 250-3500mm sensing distance, 1 Hz switching frequency, IP67, 5-pin M12 quick-disconnect. | Stock | 213
UT1B-G6-1E | Micro Detectors ultrasonic proximity sensor, tubular, 30mm diameter x 98.8mm body, 316L stainless steel housing, PNP, 4-20 mA analog output, N.O./N.C. selectable output, 250-3500mm sensing distance, 1 Hz switching frequency, IP67, 5-pin M12 quick-disconnect. | Stock | 222
UT1B-G7-0A | Micro Detectors ultrasonic proximity sensor, tubular, 30mm diameter x 88.8mm body, polybutylene terephthalate housing, PNP, 0-10 VDC analog output, N.O./N.C. selectable output, 250-3500mm sensing distance, 1 Hz switching frequency, IP67, pigtail. | Stock | 218
UT1B-G7-0E | Micro Detectors ultrasonic proximity sensor, tubular, 30mm diameter x 98.8mm body, polybutylene terephthalate housing, PNP, 0-10 VDC analog output, N.O./N.C. selectable output, 250-3500mm sensing distance, 1 Hz switching frequency, IP67, 5-pin M12 quick-disconnect. | Stock | 213
UT1B-G7-1E | Micro Detectors ultrasonic proximity sensor, tubular, 30mm diameter x 98.8mm body, 316L stainless steel housing, PNP, 0-10 VDC analog output, N.O./N.C. selectable output, 250-3500mm sensing distance, 1 Hz switching frequency, IP67, 5-pin M12 quick-disconnect. | Stock | 222
UT1B-GW-0A | Micro Detectors ultrasonic proximity sensor, tubular, 30mm diameter x 88.8mm body, polybutylene terephthalate housing, PNP, (2) N.O./N.C. selectable outputs, 250-3500mm sensing distance, 1 Hz switching frequency, IP67, pigtail. | Stock | 218
UT1B-GW-0E | Micro Detectors ultrasonic proximity sensor, tubular, 30mm diameter x 98.8mm body, polybutylene terephthalate housing, PNP, (2) N.O./N.C. selectable outputs, 250-3500mm sensing distance, 1 Hz switching frequency, IP67, 5-pin M12 quick-disconnect. | Stock | 213
UT1B-GW-1E | Micro Detectors ultrasonic proximity sensor, tubular, 30mm diameter x 98.8mm body, 316L stainless steel housing, PNP, (2) N.O./N.C. selectable outputs, 250-3500mm sensing distance, 1 Hz switching frequency, IP67, 5-pin M12 quick-disconnect. | Stock | 222
UT2F-G6-0E | Micro Detectors ultrasonic proximity sensor, tubular, 30mm diameter x 98.8mm body, polybutylene terephthalate housing, PNP, 4-20 mA analog output, N.O./N.C. selectable output, 350-6000mm sensing distance, 1 Hz switching frequency, IP67, 5-pin M12 quick-disconnect. | Stock | 306
UT2F-G7-0E | Micro Detectors ultrasonic proximity sensor, tubular, 30mm diameter x 98.8mm body, polybutylene terephthalate housing, PNP, 0-10 VDC analog output, N.O./N.C. selectable output, 350-6000mm sensing distance, 1 Hz switching frequency, IP67, 5-pin M12 quick-disconnect. | Stock | 306
UT2F-GW-0E | Micro Detectors ultrasonic proximity sensor, tubular, 30mm diameter x 98.8mm body, polybutylene terephthalate housing, PNP, (2) N.O./N.C. selectable outputs, 350-6000mm sensing distance, 1 Hz switching frequency, IP67, 5-pin M12 quick-disconnect. | Stock | 306
UT38 | NITRA pneumatic push-to-connect fitting, union tee, thermoplastic (PBT) body, (3) 3/8in tube connection(s). Package of 5. | Stock | 14.5 | 15
UT38-B | NITRA pneumatic push-to-connect fitting, union tee, nickel-plated brass body, (3) 3/8in push-to-connect. Package of 5. | Stock | 33.5
UT38-P | HydroMode potable water push-to-connect fitting, union tee, acetal body, (3) 3/8in tube connection(s), NSF/ANSI 61. Package of 5. | Stock | 14.5 | 15
UT38-SS | NITRA pneumatic push-to-connect fitting, union tee, 316 stainless steel body, (3) 3/8in tube connection(s). | Stock | 49 | 51
UT516-P | HydroMode potable water push-to-connect fitting, union tee, acetal body, (3) 5/16in tube connection(s), NSF/ANSI 61. Package of 5. | Stock | 12 | 12.5
UT532 | NITRA pneumatic push-to-connect fitting, union tee, thermoplastic (PBT) body, (3) 5/32in (4mm) tube connection(s). Package of 5. | Stock | 12.5 | 13
UT532-B | NITRA pneumatic push-to-connect fitting, union tee, nickel-plated brass body, (3) 5/32in (4mm) push-to-connect. Package of 5. | Stock | 20.5
UT532-P | HydroMode potable water push-to-connect fitting, union tee, acetal body, (3) 5/32in tube connection(s), NSF/ANSI 61. Package of 5. | Stock | 11 | 11.5
UT532-SS | NITRA pneumatic push-to-connect fitting, union tee, 316 stainless steel body, (3) 5/32in (4mm) tube connection(s). | Stock | 29 | 30
UT5L-G6-1E | Micro Detectors ultrasonic proximity sensor, tubular, 30mm diameter x 115mm body, 316L stainless steel housing, PNP, 4-20 mA analog output, N.O./N.C. selectable output, 600-8000mm sensing distance, 1 Hz switching frequency, IP67, 5-pin M12 quick-disconnect. | Stock | 346
UT5L-G7-1E | Micro Detectors ultrasonic proximity sensor, tubular, 30mm diameter x 115mm body, 316L stainless steel housing, PNP, 0-10 VDC analog output, N.O./N.C. selectable output, 600-8000mm sensing distance, 1 Hz switching frequency, IP67, 5-pin M12 quick-disconnect. | Stock | 346
UT5L-GW-1E | Micro Detectors ultrasonic proximity sensor, tubular, 30mm diameter x 115mm body, 316L stainless steel housing, PNP, (2) N.O./N.C. selectable outputs, 600-8000mm sensing distance, 1 Hz switching frequency, IP67, 5-pin M12 quick-disconnect. | Stock | 346
UT6M | NITRA pneumatic push-to-connect fitting, union tee, thermoplastic (PBT) body, (3) 6mm tube connection(s). Package of 5. | Stock | 12.5 | 13
UT6M-B | NITRA pneumatic push-to-connect fitting, union tee, nickel-plated brass body, (3) 6mm push-to-connect. Package of 5. | Stock | 23.5
UT6M-SS | NITRA pneumatic push-to-connect fitting, union tee, 316 stainless steel body, (3) 6mm tube connection(s). | Stock | 31 | 32
UT8M | NITRA pneumatic push-to-connect fitting, union tee, thermoplastic (PBT) body, (3) 5/16in (8mm) tube connection(s). Package of 5. | Stock | 13.5 | 14
UT8M-B | NITRA pneumatic push-to-connect fitting, union tee, nickel-plated brass body, (3) 5/16in (8mm) push-to-connect. Package of 5. | Stock | 26.5
UT8M-SS | NITRA pneumatic push-to-connect fitting, union tee, 316 stainless steel body, (3) 5/16in (8mm) tube connection(s). | Stock | 37.5 | 39
UTILQO | Southwire EDGEFORCE folding knife, common replaceable 2 point utility blade, 6.01in overall length, metal body with comfort grip and pocket clip. | Stock | 13
UTK700 | Quadritalia enclosure baying kit, brackets, gaskets, and fasteners included. | Stock | 28.5 | 30.5
UTR10M-8M | NITRA pneumatic push-to-connect fitting, union tee reducer, thermoplastic (PBT) body, (2) 10mm tube to 5/16in (8mm) tube connection(s). Package of 5. | Stock | 16.5 | 17
UTR12-38 | NITRA pneumatic push-to-connect fitting, union tee reducer, thermoplastic (PBT) body, (2) 1/2in tube to 3/8in tube connection(s). Package of 5. | Stock | 21.5
UTR12M-10M | NITRA pneumatic push-to-connect fitting, union tee reducer, thermoplastic (PBT) body, (2) 12mm tube to 10mm tube connection(s). Package of 5. | Stock | 21.5 | 22.5
UTR14-532 | NITRA pneumatic push-to-connect fitting, union tee reducer, thermoplastic (PBT) body, (2) 1/4in tube to 5/32in (4mm) tube connection(s). Package of 5. | Stock | 13
UTR16M-10M | NITRA pneumatic push-to-connect fitting, union tee reducer, thermoplastic (PBT) body, (2) 16mm tube to 10mm tube connection(s). Package of 3. | Stock | 29 | 30
UTR16M-12M | NITRA pneumatic push-to-connect fitting, union tee reducer, thermoplastic (PBT) body, (2) 16mm tube to 12mm tube connection(s). Package of 3. | Stock | 29.5 | 30.5
UTR38-14 | NITRA pneumatic push-to-connect fitting, union tee reducer, thermoplastic (PBT) body, (2) 3/8in tube to 1/4in tube connection(s). Package of 5. | Stock | 15.5
UTR38-516 | NITRA pneumatic push-to-connect fitting, union tee reducer, thermoplastic (PBT) body, (2) 3/8in tube to 5/16in (8mm) tube connection(s). Package of 5. | Stock | 14.5
UTR516-14 | NITRA pneumatic push-to-connect fitting, union tee reducer, thermoplastic (PBT) body, (2) 5/16in (8mm) tube to 1/4in tube connection(s). Package of 5. | Stock | 13.5
UTR6M-4M | NITRA pneumatic push-to-connect fitting, union tee reducer, thermoplastic (PBT) body, (2) 6mm tube to 5/32in (4mm) tube connection(s). Package of 5. | Stock | 13 | 13.5
UTR8M-6M | NITRA pneumatic push-to-connect fitting, union tee reducer, thermoplastic (PBT) body, (2) 5/16in (8mm) tube to 6mm tube connection(s). Package of 5. | Stock | 14.5 | 15
UV10MGRN100 | NITRA pneumatic tubing, ether-based polyurethane, dark green, 10mm outside diameter, 6.5mm inside diameter, UV stabilized, 100ft package. | Stock | 76 | 79
UV12GRN100 | NITRA pneumatic tubing, ether-based polyurethane, dark green, 1/2in outside diameter, 0.328in inside diameter, UV stabilized, 100ft package. | Stock | 137 | 142
UV12MGRN100 | NITRA pneumatic tubing, ether-based polyurethane, dark green, 12mm outside diameter, 5/16in (8mm) inside diameter, UV stabilized, 100ft package. | Stock | 133 | 138
UV14GRN100 | NITRA pneumatic tubing, ether-based polyurethane, dark green, 1/4in outside diameter, 0.156in inside diameter, UV stabilized, 100ft package. | Stock | 37 | 38.5
UV14GRN500 | NITRA pneumatic tubing, ether-based polyurethane, dark green, 1/4in outside diameter, 0.156in inside diameter, UV stabilized, 500ft reel. | Stock | 175 | 182
UV18GRN100 | NITRA pneumatic tubing, ether-based polyurethane, dark green, 1/8in outside diameter, 0.062in inside diameter, UV stabilized, 100ft package. | Stock | 30.5
UV38GRN100 | NITRA pneumatic tubing, ether-based polyurethane, dark green, 3/8in outside diameter, 0.250in inside diameter, UV stabilized, 100ft package. | Stock | 76 | 79
UV38GRN500 | NITRA pneumatic tubing, ether-based polyurethane, dark green, 3/8in outside diameter, 0.250in inside diameter, UV stabilized, 500ft reel. | Stock | 360 | 374
UV532GRN100 | NITRA pneumatic tubing, ether-based polyurethane, dark green, 5/32in (4mm) outside diameter, 0.093in inside diameter, UV stabilized, 100ft package. | Stock | 21.5 | 22.5
UV532GRN500 | NITRA pneumatic tubing, ether-based polyurethane, dark green, 5/32in (4mm) outside diameter, 0.093in inside diameter, UV stabilized, 500ft reel. | Stock | 101 | 105
UV6MGRN100 | NITRA pneumatic tubing, ether-based polyurethane, dark green, 6mm outside diameter, 5/32in (4mm) inside diameter, UV stabilized, 100ft package. | Stock | 36 | 37.5
UV6MGRN500 | NITRA pneumatic tubing, ether-based polyurethane, dark green, 6mm outside diameter, 5/32in (4mm) inside diameter, UV stabilized, 500ft reel. | Stock | 173 | 180
UV8MGRN100 | NITRA pneumatic tubing, ether-based polyurethane, dark green, 5/16in (8mm) outside diameter, 5mm inside diameter, UV stabilized, 100ft package. | Stock | 56 | 58
UVH3LP08K | Eaton field installable undervoltage trip, 110-127 VAC sensing range, 18in pigtail. For use with AutomationDirect (Eaton) 400A frame MCCBs. | Stock | 481
UVH3LP21K | Eaton field installable undervoltage trip, 24 VDC sensing range, 18in pigtail. For use with AutomationDirect (Eaton) 400A frame MCCBs. | Stock | 481
UVH4LP08K | Eaton field installable undervoltage trip, 110-127 VAC sensing range, 18in pigtail. For use with AutomationDirect (Eaton) 600A frame MCCBs. | Stock | 513
UVH4LP21K | Eaton field installable undervoltage trip, 24 VDC sensing range, 18in pigtail. For use with AutomationDirect (Eaton) 600A frame MCCBs. | Stock | 550
UX10M | NITRA pneumatic push-to-connect fitting, union cross, thermoplastic (PBT) body, (4) 10mm tube connection(s). Package of 5. | Stock | 29.5 | 30.5
UX12 | NITRA pneumatic push-to-connect fitting, union cross, thermoplastic (PBT) body, (4) 1/2in tube connection(s). Package of 5. | Stock | 31.5 | 33
UX12M | NITRA pneumatic push-to-connect fitting, union cross, thermoplastic (PBT) body, (4) 12mm tube connection(s). Package of 5. | Stock | 31 | 32
UX14 | NITRA pneumatic push-to-connect fitting, union cross, thermoplastic (PBT) body, (4) 1/4in tube connection(s). Package of 5. | Stock | 22.5 | 23.5
UX38 | NITRA pneumatic push-to-connect fitting, union cross, thermoplastic (PBT) body, (4) 3/8in tube connection(s). Package of 5. | Stock | 29 | 30
UX532 | NITRA pneumatic push-to-connect fitting, union cross, thermoplastic (PBT) body, (4) 5/32in (4mm) tube connection(s). Package of 5. | Stock | 21 | 22
UX6M | NITRA pneumatic push-to-connect fitting, union cross, thermoplastic (PBT) body, (4) 6mm tube connection(s). Package of 5. | Stock | 22 | 23
UX8M | NITRA pneumatic push-to-connect fitting, union cross, thermoplastic (PBT) body, (4) 5/16in (8mm) tube connection(s). Package of 5. | Stock | 26.5 | 27.5
UY10M | NITRA pneumatic push-to-connect fitting, union Y, thermoplastic (PBT) body, (3) 10mm tube connection(s). Package of 5. | Stock | 18 | 18.5
UY12 | NITRA pneumatic push-to-connect fitting, union Y, thermoplastic (PBT) body, (3) 1/2in tube connection(s). Package of 5. | Stock | 23.5 | 24.5
UY12M | NITRA pneumatic push-to-connect fitting, union Y, thermoplastic (PBT) body, (3) 12mm tube connection(s). Package of 5. | Stock | 23 | 24
UY12-P | HydroMode potable water push-to-connect fitting, union Y, acetal body, (3) 1/2in tube connection(s), NSF/ANSI 61. Package of 5. | Stock | 19.5 | 20.5
UY14 | NITRA pneumatic push-to-connect fitting, union Y, thermoplastic (PBT) body, (3) 1/4in tube connection(s). Package of 5. | Stock | 15.5 | 16
UY14-B | NITRA pneumatic push-to-connect fitting, union Y, nickel-plated brass body, (3) 1/4in push-to-connect. Package of 5. | Stock | 49
UY14-P | HydroMode potable water push-to-connect fitting, union Y, acetal body, (3) 1/4in tube connection(s), NSF/ANSI 61. Package of 5. | Stock | 15 | 15.5
UY18 | NITRA pneumatic push-to-connect fitting, union Y, thermoplastic (PBT) body, (3) 1/8in tube connection(s). Package of 5. | Stock | 21.5
UY38 | NITRA pneumatic push-to-connect fitting, union Y, thermoplastic (PBT) body, (3) 3/8in tube connection(s). Package of 5. | Stock | 19 | 20
UY38-B | NITRA pneumatic push-to-connect fitting, union Y, nickel-plated brass body, (3) 3/8in push-to-connect. Package of 5. | Stock | 76
UY38-P | HydroMode potable water push-to-connect fitting, union Y, acetal body, (3) 3/8in tube connection(s), NSF/ANSI 61. Package of 5. | Stock | 15 | 15.5
UY516-P | HydroMode potable water push-to-connect fitting, union Y, acetal body, (3) 5/16in tube connection(s), NSF/ANSI 61. Package of 5. | Stock | 16.5 | 17
UY532 | NITRA pneumatic push-to-connect fitting, union Y, thermoplastic (PBT) body, (3) 5/32in (4mm) tube connection(s). Package of 5. | Stock | 13.5 | 14
UY532-B | NITRA pneumatic push-to-connect fitting, union Y, nickel-plated brass body, (3) 5/32in (4mm) push-to-connect. Package of 5. | Stock | 43.5
UY532-P | HydroMode potable water push-to-connect fitting, union Y, acetal body, (3) 5/32in tube connection(s), NSF/ANSI 61. Package of 5. | Stock | 15 | 15.5
UY6M | NITRA pneumatic push-to-connect fitting, union Y, thermoplastic (PBT) body, (3) 6mm tube connection(s). Package of 5. | Stock | 13 | 13.5
UY6M-B | NITRA pneumatic push-to-connect fitting, union Y, nickel-plated brass body, (3) 6mm push-to-connect. Package of 5. | Stock | 49
UY8M | NITRA pneumatic push-to-connect fitting, union Y, thermoplastic (PBT) body, (3) 5/16in (8mm) tube connection(s). Package of 5. | Stock | 13.5 | 14
UY8M-B | NITRA pneumatic push-to-connect fitting, union Y, nickel-plated brass body, (3) 5/16in (8mm) push-to-connect. Package of 5. | Stock | 57
V13100076-F1 | Patlite cable, replacement. For use with EHS series audible signal horns. | Stock | 30.5 | 31
V21100522-F1 | Patlite cover, replacement. For use with EHS series audible signal horns. | Stock | 33 | 33.5
V30156-1 | Southwire flexible control cable, unshielded, 3 conductors (includes ground), 20 AWG, bare copper, PVC/Nylon conductor insulation material, black with white numbers and green/yellow ground, TPE jacket, gray, cut to length. | Stock | 0.63
V30158-1 | Southwire flexible control cable, unshielded, 4 conductors (includes ground), 20 AWG, bare copper, PVC/Nylon conductor insulation material, black with white numbers and green/yellow ground, TPE jacket, gray, cut to length. | Stock | 0.76
V30160-1 | Southwire flexible control cable, unshielded, 5 conductors (includes ground), 20 AWG, bare copper, PVC/Nylon conductor insulation material, black with white numbers and green/yellow ground, TPE jacket, gray, cut to length. | Stock | 0.86
V30162-1 | Southwire flexible control cable, unshielded, 7 conductors (includes ground), 20 AWG, bare copper, PVC/Nylon conductor insulation material, black with white numbers and green/yellow ground, TPE jacket, gray, cut to length. | Stock | 1.05
V30164-1 | Southwire flexible control cable, unshielded, 9 conductors (includes ground), 20 AWG, bare copper, PVC/Nylon conductor insulation material, black with white numbers and green/yellow ground, TPE jacket, gray, cut to length. | Stock | 1.49
V30186-1 | Southwire flexible control cable, unshielded, 12 conductors (includes ground), 20 AWG, bare copper, PVC/Nylon conductor insulation material, black with white numbers and green/yellow ground, TPE jacket, gray, cut to length. | Stock | 1.85
V30188-1 | Southwire flexible control cable, unshielded, 18 conductors (includes ground), 20 AWG, bare copper, PVC/Nylon conductor insulation material, black with white numbers and green/yellow ground, TPE jacket, gray, cut to length. | Stock | 2.54
V30190-1 | Southwire flexible control cable, unshielded, 25 conductors (includes ground), 20 AWG, bare copper, PVC/Nylon conductor insulation material, black with white numbers and green/yellow ground, TPE jacket, gray, cut to length. | Stock | 3.48
V30AE000006 | Z+F ferrule, 20 AWG, orange, 8mm ferrule length. Package of 500. | Stock | 7.25
V30AE000009 | Z+F ferrule, 18 AWG, white, 8mm ferrule length. Package of 500. | Stock | 7.25
V30AE000013 | Z+F ferrule, 18 AWG, yellow, 8mm ferrule length. Package of 500. | Stock | 7.25
V30AE000016 | Z+F ferrule, 16 AWG, red, 8mm ferrule length. Package of 500. | Stock | 7.25
V30AE000017 | Z+F ferrule, 16 AWG, red, 10mm ferrule length. Package of 500. | Stock | 12
V30AE000025 | Z+F ferrule, 10 AWG, black, 12mm ferrule length. Package of 100. | Stock | 3.5
V30AE000026 | Z+F ferrule, 10 AWG, black, 18mm ferrule length. Package of 100. | Stock | 4.75
V30AE000027 | Z+F ferrule, 8 AWG, ivory, 12mm ferrule length. Package of 100. | Stock | 4.75
V30AE000028 | Z+F ferrule, 8 AWG, ivory, 18mm ferrule length. Package of 100. | Stock | 5.25
V30AE000029 | Z+F ferrule, 6 AWG, green, 12mm ferrule length. Package of 100. | Stock | 5.25
V30AE000030 | Z+F ferrule, 6 AWG, green, 18mm ferrule length. Package of 100. | Stock | 8
V30AE000031 | Z+F ferrule, 4 AWG, brown, 16mm ferrule length. Package of 50. | Stock | 6.5
V30AE000033 | Z+F ferrule, 2 AWG, beige, 16mm ferrule length. Package of 50. | Stock | 8.5
V30AE000035 | Z+F ferrule, 1/0 AWG, olive, 20mm ferrule length. Package of 50. | Stock | 12
V30AE000038 | Z+F ferrule, 20 AWG, white, follows DIN standard, 8mm ferrule length. Package of 500. | Stock | 7.25
V30AE000041 | Z+F ferrule, 18 AWG, gray, follows DIN standard, 8mm ferrule length. Package of 500. | Stock | 7.25
V30AE000045 | Z+F ferrule, 18 AWG, red, follows DIN standard, 8mm ferrule length. Package of 500. | Stock | 7.25
V30AE000048 | Z+F ferrule, 16 AWG, black, follows DIN standard, 8mm ferrule length. Package of 500. | Stock | 7.25
V30AE000049 | Z+F ferrule, 16 AWG, black, follows DIN standard, 10mm ferrule length. Package of 500. | Stock | 12
V30AE000052 | Z+F ferrule, 14 AWG, blue, follows DIN standard, 8mm ferrule length. Package of 500. | Stock | 9
V30AE000053 | Z+F ferrule, 14 AWG, blue, follows DIN standard, 12mm ferrule length. Package of 500. | Stock | 14
V30AE000055 | Z+F ferrule, 12 AWG, gray, follows DIN standard, 10mm ferrule length. Package of 500. | Stock | 13
V30AE000056 | Z+F ferrule, 12 AWG, gray, follows DIN standard, 12mm ferrule length. Package of 500. | Stock | 16.5
V30AE000058 | Z+F ferrule, 10 AWG, yellow, follows DIN standard, 12mm ferrule length. Package of 100. | Stock | 3.5
V30AE000059 | Z+F ferrule, 10 AWG, yellow, follows DIN standard, 18mm ferrule length. Package of 100. | Stock | 4.75
V30AE000060 | Z+F ferrule, 8 AWG, red, follows DIN standard, 12mm ferrule length. Package of 100. | Stock | 4.75
V30AE000061 | Z+F ferrule, 8 AWG, red, follows DIN standard, 18mm ferrule length. Package of 100. | Stock | 5.25
V30AE000062 | Z+F ferrule, 6 AWG, blue, follows DIN standard, 12mm ferrule length. Package of 100. | Stock | 5.25
V30AE000063 | Z+F ferrule, 6 AWG, blue, follows DIN standard, 18mm ferrule length. Package of 100. | Stock | 8
V30AE000064 | Z+F ferrule, 4 AWG, yellow, follows DIN standard, 16mm ferrule length. Package of 50. | Stock | 6.5
V30AE000067 | Z+F ferrule, 2 AWG, red, follows DIN standard, 16mm ferrule length. Package of 50. | Stock | 8.5
V30AE000070 | Z+F ferrule, 1/0 AWG, blue, follows DIN standard, 20mm ferrule length. Package of 50. | Stock | 12
V30AE000606 | Z+F ferrule, 18 AWG, white, 2-wire, 8mm ferrule length. Package of 500. | Stock | 18
V30AE000607 | Z+F ferrule, 18 AWG, gray, 2-wire, follows DIN standard, 8mm ferrule length. Package of 500. | Stock | 18
V30AE000608 | Z+F ferrule, 18 AWG, yellow, 2-wire, 8mm ferrule length. Package of 500. | Stock | 18
V30AE000609 | Z+F ferrule, 18 AWG, red, 2-wire, follows DIN standard, 8mm ferrule length. Package of 500. | Stock | 18
V30AE000611 | Z+F ferrule, 14 AWG, blue, 2-wire, follows DIN standard, 10mm ferrule length. Package of 500. | Stock | 20
V30AE000623 | Z+F ferrule, 16 AWG, red, 2-wire, 8mm ferrule length. Package of 500. | Stock | 18
V30AE000625 | Z+F ferrule, 16 AWG, black, 2-wire, follows DIN standard, 8mm ferrule length. Package of 500. | Stock | 18
V30AE000733 | Z+F ferrule, 18 AWG, white, 2-wire, 10mm ferrule length. Package of 500. | Stock | 22
V30AE000734 | Z+F ferrule, 18 AWG, gray, 2-wire, follows DIN standard, 10mm ferrule length. Package of 500. | Stock | 22
V30AE000735 | Z+F ferrule, 18 AWG, yellow, 2-wire, 12mm ferrule length. Package of 500. | Stock | 22
V30AE000736 | Z+F ferrule, 18 AWG, red, 2-wire, follows DIN standard, 12mm ferrule length. Package of 500. | Stock | 22
V30AE000737 | Z+F ferrule, 16 AWG, red, 2-wire, 12mm ferrule length. Package of 500. | Stock | 22
V30AE000738 | Z+F ferrule, 16 AWG, black, 2-wire, follows DIN standard, 12mm ferrule length. Package of 500. | Stock | 22
V30AE000748 | Z+F ferrule, 14 AWG, blue, 2-wire, follows DIN standard, 12mm ferrule length. Package of 100. | Stock | 4.25
V30AE001134 | Z+F ferrule, 20 AWG, orange, 2-wire, 8mm ferrule length. Package of 500. | Stock | 17.5
V30AE001139 | Z+F ferrule, 10 AWG, black, 2-wire, 12mm ferrule length. Package of 100. | Stock | 12
V30AE001141 | Z+F ferrule, 8 AWG, ivory, 2-wire, 12mm ferrule length. Package of 100. | Stock | 16
V30AE001143 | Z+F ferrule, 6 AWG, green, 2-wire, 16mm ferrule length. Package of 50. | Stock | 9.75
V30AE001145 | Z+F ferrule, 20 AWG, white, 2-wire, follows DIN standard, 8mm ferrule length. Package of 500. | Stock | 17.5
V30AE001148 | Z+F ferrule, 12 AWG, gray, 2-wire, follows DIN standard, 12mm ferrule length. Package of 100. | Stock | 10.5
V30AE001150 | Z+F ferrule, 10 AWG, yellow, 2-wire, follows DIN standard, 12mm ferrule length. Package of 100. | Stock | 12
V30AE001152 | Z+F ferrule, 8 AWG, red, 2-wire, follows DIN standard, 12mm ferrule length. Package of 100. | Stock | 16
V30AE001154 | Z+F ferrule, 6 AWG, blue, 2-wire, follows DIN standard, 16mm ferrule length. Package of 50. | Stock | 9.75
V3E1-R0-3A8F | Micro Detectors inductive proximity sensor, tubular, 8mm diameter x 62mm body, nickel-plated brass housing, N.O. output, 2mm sensing distance, flush, 25 Hz (AC)/900 Hz (DC) switching frequency, IP67, pigtail. | Stock | 46
V3E1-R0-3Q | Micro Detectors inductive proximity sensor, tubular, 8mm diameter x 82mm body, nickel-plated brass housing, N.O. (VAC) or N.O./N.C. (VDC) output, 2mm sensing distance, flush, 25 Hz (AC)/900 Hz (DC) switching frequency, IP67, 1/2in - 20UNF thread. | Stock | 46
V3E1-R0-4A8F | Micro Detectors inductive proximity sensor, tubular, 8mm diameter x 62mm body, nickel-plated brass housing, N.O. output, 4mm sensing distance, non-flush, 25 Hz (AC)/750 Hz (DC) switching frequency, IP67, pigtail. | Stock | 46
V3E1-R0-4Q | Micro Detectors inductive proximity sensor, tubular, 8mm diameter x 82mm body, nickel-plated brass housing, N.O. (VAC) or N.O./N.C. (VDC) output, 4mm sensing distance, non-flush, 25 Hz (AC)/750 Hz (DC) switching frequency, IP67, 1/2in - 20UNF thread. | Stock | 46
V3E1-S0-3A8F | Micro Detectors inductive proximity sensor, tubular, 8mm diameter x 62mm body, nickel-plated brass housing, N.C. output, 2mm sensing distance, flush, 25 Hz (AC)/900 Hz (DC) switching frequency, IP67, pigtail. | Stock | 46
V3E1-S0-3Q | Micro Detectors inductive proximity sensor, tubular, 8mm diameter x 82mm body, nickel-plated brass housing, N.C. (VAC) or N.O./N.C. (VDC) output, 2mm sensing distance, flush, 25 Hz (AC)/900 Hz (DC) switching frequency, IP67, 1/2in - 20UNF thread. | Stock | 46
V3E1-S0-4A8F | Micro Detectors inductive proximity sensor, tubular, 8mm diameter x 62mm body, nickel-plated brass housing, N.C. output, 4mm sensing distance, non-flush, 25 Hz (AC)/750 Hz (DC) switching frequency, IP67, pigtail. | Stock | 46
V3E1-S0-4Q | Micro Detectors inductive proximity sensor, tubular, 8mm diameter x 82mm body, nickel-plated brass housing, N.C. (VAC) or N.O./N.C. (VDC) output, 4mm sensing distance, non-flush, 25 Hz (AC)/750 Hz (DC) switching frequency, IP67, 1/2in - 20UNF thread. | Stock | 46
V3K1-R0-3A8F | Micro Detectors inductive proximity sensor, tubular, 18mm diameter x 60mm body, nickel-plated brass housing, N.O. (VAC) or N.O./N.C. (VDC) output, 6mm sensing distance, flush, 25 Hz (AC)/600 Hz (DC) switching frequency, IP67, pigtail. | Stock | 44.5
V3K1-R0-3Q | Micro Detectors inductive proximity sensor, tubular, 18mm diameter x 64.5mm body, nickel-plated brass housing, N.O. (VAC) or N.O./N.C. (VDC) output, 6mm sensing distance, flush, 25 Hz (AC)/600 Hz (DC) switching frequency, IP67, 1/2in - 20UNF thread. | Stock | 44.5
V3K1-R0-4A8F | Micro Detectors inductive proximity sensor, tubular, 18mm diameter x 60mm body, nickel-plated brass housing, N.O. (VAC) or N.O./N.C. (VDC) output, 10mm sensing distance, non-flush, 25 Hz (AC)/550 Hz (DC) switching frequency, IP67, pigtail. | Stock | 44.5
V3K1-R0-4Q | Micro Detectors inductive proximity sensor, tubular, 18mm diameter x 64.5mm body, nickel-plated brass housing, N.O. (VAC) or N.O./N.C. (VDC) output, 10mm sensing distance, non-flush, 25 Hz (AC)/550 Hz (DC) switching frequency, IP67, 1/2in - 20UNF thread. | Stock | 44.5
V3K1-S0-3A8F | Micro Detectors inductive proximity sensor, tubular, 18mm diameter x 60mm body, nickel-plated brass housing, N.C. (VAC) or N.O./N.C. (VDC) output, 6mm sensing distance, flush, 25 Hz (AC)/600 Hz (DC) switching frequency, IP67, pigtail. | Stock | 44.5
V3K1-S0-3Q | Micro Detectors inductive proximity sensor, tubular, 18mm diameter x 64.5mm body, nickel-plated brass housing, N.C. (VAC) or N.O./N.C. (VDC) output, 6mm sensing distance, flush, 25 Hz (AC)/600 Hz (DC) switching frequency, IP67, 1/2in - 20UNF thread. | Stock | 44.5
V3K1-S0-4A8F | Micro Detectors inductive proximity sensor, tubular, 18mm diameter x 60mm body, nickel-plated brass housing, N.C. (VAC) or N.O./N.C. (VDC) output, 10mm sensing distance, non-flush, 25 Hz (AC)/550 Hz (DC) switching frequency, IP67, pigtail. | Stock | 44.5
V3K1-S0-4Q | Micro Detectors inductive proximity sensor, tubular, 18mm diameter x 64.5mm body, nickel-plated brass housing, N.C. (VAC) or N.O./N.C. (VDC) output, 10mm sensing distance, non-flush, 25 Hz (AC)/550 Hz (DC) switching frequency, IP67, 1/2in - 20UNF thread. | Stock | 44.5
V3M1-R0-3A8F | Micro Detectors inductive proximity sensor, tubular, 12mm diameter x 60mm body, nickel-plated brass housing, N.O. (VAC) or N.O./N.C. (VDC) output, 4mm sensing distance, flush, 25 Hz (AC)/750 Hz (DC) switching frequency, IP67, pigtail. | Stock | 44.5
V3M1-R0-3Q | Micro Detectors inductive proximity sensor, tubular, 12mm diameter x 65mm body, nickel-plated brass housing, N.O. (VAC) or N.O./N.C. (VDC) output, 4mm sensing distance, flush, 25 Hz (AC)/750 Hz (DC) switching frequency, IP67, 1/2in - 20UNF thread. | Stock | 44.5
V3M1-R0-4A8F | Micro Detectors inductive proximity sensor, tubular, 12mm diameter x 60mm body, nickel-plated brass housing, N.O. (VAC) or N.O./N.C. (VDC) output, 6mm sensing distance, non-flush, 25 Hz (AC)/500 Hz (DC) switching frequency, IP67, pigtail. | Stock | 44.5
V3M1-R0-4Q | Micro Detectors inductive proximity sensor, tubular, 12mm diameter x 65mm body, nickel-plated brass housing, N.O. (VAC) or N.O./N.C. (VDC) output, 6mm sensing distance, non-flush, 25 Hz (AC)/500 Hz (DC) switching frequency, IP67, 1/2in - 20UNF thread. | Stock | 44.5
V3M1-S0-3A8F | Micro Detectors inductive proximity sensor, tubular, 12mm diameter x 60mm body, nickel-plated brass housing, N.C. (VAC) or N.O./N.C. (VDC) output, 4mm sensing distance, flush, 25 Hz (AC)/750 Hz (DC) switching frequency, IP67, pigtail. | Stock | 44.5
V3M1-S0-3Q | Micro Detectors inductive proximity sensor, tubular, 12mm diameter x 65mm body, nickel-plated brass housing, N.C. (VAC) or N.O./N.C. (VDC) output, 4mm sensing distance, flush, 25 Hz (AC)/750 Hz (DC) switching frequency, IP67, 1/2in - 20UNF thread. | Stock | 44.5
V3M1-S0-4A8F | Micro Detectors inductive proximity sensor, tubular, 12mm diameter x 60mm body, nickel-plated brass housing, N.C. (VAC) or N.O./N.C. (VDC) output, 6mm sensing distance, non-flush, 25 Hz (AC)/500 Hz (DC) switching frequency, IP67, pigtail. | Stock | 44.5
V3M1-S0-4Q | Micro Detectors inductive proximity sensor, tubular, 12mm diameter x 65mm body, nickel-plated brass housing, N.C. (VAC) or N.O./N.C. (VDC) output, 6mm sensing distance, non-flush, 25 Hz (AC)/500 Hz (DC) switching frequency, IP67, 1/2in - 20UNF thread. | Stock | 44.5
V3T1-R0-3A8F | Micro Detectors inductive proximity sensor, tubular, 30mm diameter x 55mm body, nickel-plated brass housing, N.O. (VAC) or N.O./N.C. (VDC) output, 12mm sensing distance, flush, 25 Hz (AC)/250 Hz (DC) switching frequency, IP67, pigtail. | Stock | 48
V3T1-R0-3Q | Micro Detectors inductive proximity sensor, tubular, 30mm diameter x 60mm body, nickel-plated brass housing, N.O. (VAC) or N.O./N.C. (VDC) output, 12mm sensing distance, flush, 25 Hz (AC)/250 Hz (DC) switching frequency, IP67, 1/2in - 20UNF thread. | Stock | 48
V3T1-R0-4A8F | Micro Detectors inductive proximity sensor, tubular, 30mm diameter x 55mm body, nickel-plated brass housing, N.O. (VAC) or N.O./N.C. (VDC) output, 18mm sensing distance, non-flush, 25 Hz (AC)/190 Hz (DC) switching frequency, IP67, pigtail. | Stock | 48
V3T1-R0-4Q | Micro Detectors inductive proximity sensor, tubular, 30mm diameter x 60mm body, nickel-plated brass housing, N.O. (VAC) or N.O./N.C. (VDC) output, 18mm sensing distance, non-flush, 25 Hz (AC)/190 Hz (DC) switching frequency, IP67, 1/2in - 20UNF thread. | Stock | 48
V3T1-S0-3A8F | Micro Detectors inductive proximity sensor, tubular, 30mm diameter x 55mm body, nickel-plated brass housing, N.C. (VAC) or N.O./N.C. (VDC) output, 12mm sensing distance, flush, 25 Hz (AC)/250 Hz (DC) switching frequency, IP67, pigtail. | Stock | 48
V3T1-S0-3Q | Micro Detectors inductive proximity sensor, tubular, 30mm diameter x 60mm body, nickel-plated brass housing, N.C. (VAC) or N.O./N.C. (VDC) output, 12mm sensing distance, flush, 25 Hz (AC)/250 Hz (DC) switching frequency, IP67, 1/2in - 20UNF thread. | Stock | 48
V3T1-S0-4A8F | Micro Detectors inductive proximity sensor, tubular, 30mm diameter x 55mm body, nickel-plated brass housing, N.C. (VAC) or N.O./N.C. (VDC) output, 18mm sensing distance, non-flush, 25 Hz (AC)/190 Hz (DC) switching frequency, IP67, pigtail. | Stock | 48
V3T1-S0-4Q | Micro Detectors inductive proximity sensor, tubular, 30mm diameter x 60mm body, nickel-plated brass housing, N.C. (VAC) or N.O./N.C. (VDC) output, 18mm sensing distance, non-flush, 25 Hz (AC)/190 Hz (DC) switching frequency, IP67, 1/2in - 20UNF thread. | Stock | 48
V40166-1 | Southwire flexible control cable, unshielded, 3 conductors (includes ground), 18 AWG, bare copper, PVC/Nylon conductor insulation material, black with white numbers and green/yellow ground, TPE jacket, gray, cut to length. | Stock | 0.72
V40168-1 | Southwire flexible control cable, unshielded, 4 conductors (includes ground), 18 AWG, bare copper, PVC/Nylon conductor insulation material, black with white numbers and green/yellow ground, TPE jacket, gray, cut to length. | Stock | 0.88
V40170-1 | Southwire flexible control cable, unshielded, 5 conductors (includes ground), 18 AWG, bare copper, PVC/Nylon conductor insulation material, black with white numbers and green/yellow ground, TPE jacket, gray, cut to length. | Stock | 1.05
V40172-1 | Southwire flexible control cable, unshielded, 7 conductors (includes ground), 18 AWG, bare copper, PVC/Nylon conductor insulation material, black with white numbers and green/yellow ground, TPE jacket, gray, cut to length. | Stock | 1.4
V40174-1 | Southwire flexible control cable, unshielded, 9 conductors (includes ground), 18 AWG, bare copper, PVC/Nylon conductor insulation material, black with white numbers and green/yellow ground, TPE jacket, gray, cut to length. | Stock | 1.48
V40176-1 | Southwire flexible control cable, unshielded, 12 conductors (includes ground), 18 AWG, bare copper, PVC/Nylon conductor insulation material, black with white numbers and green/yellow ground, TPE jacket, gray, cut to length. | Stock | 2.1
V40178-1 | Southwire flexible control cable, unshielded, 18 conductors (includes ground), 18 AWG, bare copper, PVC/Nylon conductor insulation material, black with white numbers and green/yellow ground, TPE jacket, gray, cut to length. | Stock | 2.92
V40180-1 | Southwire flexible control cable, unshielded, 25 conductors (includes ground), 18 AWG, bare copper, PVC/Nylon conductor insulation material, black with white numbers and green/yellow ground, TPE jacket, gray, cut to length. | Stock | 3.9
V50196-1 | Southwire flexible control cable, unshielded, 3 conductors (includes ground), 16 AWG, bare copper, PVC/Nylon conductor insulation material, black with white numbers and green/yellow ground, TPE jacket, gray, cut to length. | Stock | 0.85
V50198-1 | Southwire flexible control cable, unshielded, 4 conductors (includes ground), 16 AWG, bare copper, PVC/Nylon conductor insulation material, black with white numbers and green/yellow ground, TPE jacket, gray, cut to length. | Stock | 1.05
V50200-1 | Southwire flexible control cable, unshielded, 5 conductors (includes ground), 16 AWG, bare copper, PVC/Nylon conductor insulation material, black with white numbers and green/yellow ground, TPE jacket, gray, cut to length. | Stock | 1.23
V50202-1 | Southwire flexible control cable, unshielded, 7 conductors (includes ground), 16 AWG, bare copper, PVC/Nylon conductor insulation material, black with white numbers and green/yellow ground, TPE jacket, gray, cut to length. | Stock | 1.67
V50206-1 | Southwire flexible control cable, unshielded, 9 conductors (includes ground), 16 AWG, bare copper, PVC/Nylon conductor insulation material, black with white numbers and green/yellow ground, TPE jacket, gray, cut to length. | Stock | 2.06
V50208-1 | Southwire flexible control cable, unshielded, 12 conductors (includes ground), 16 AWG, bare copper, PVC/Nylon conductor insulation material, black with white numbers and green/yellow ground, TPE jacket, gray, cut to length. | Stock | 2.82
V50212-1 | Southwire flexible control cable, unshielded, 18 conductors (includes ground), 16 AWG, bare copper, PVC/Nylon conductor insulation material, black with white numbers and green/yellow ground, TPE jacket, gray, cut to length. | Stock | 4.06
V50214-1 | Southwire flexible control cable, unshielded, 25 conductors (includes ground), 16 AWG, bare copper, PVC/Nylon conductor insulation material, black with white numbers and green/yellow ground, TPE jacket, gray, cut to length. | Stock | 5.61
V50216-1 | Southwire flexible control cable, unshielded, 41 conductors (includes ground), 16 AWG, bare copper, PVC/Nylon conductor insulation material, black with white numbers and green/yellow ground, TPE jacket, gray, cut to length. | Stock | 9.23
V60127-1 | Southwire flexible control cable, unshielded, 3 conductors (includes ground), 14 AWG, bare copper, PVC/Nylon conductor insulation material, black with white numbers and green/yellow ground, TPE jacket, gray, cut to length. | Stock | 1.19
V60129-1 | Southwire flexible control cable, unshielded, 4 conductors (includes ground), 14 AWG, bare copper, PVC/Nylon conductor insulation material, black with white numbers and green/yellow ground, TPE jacket, gray, cut to length. | Stock | 1.42
V60131-1 | Southwire flexible control cable, unshielded, 5 conductors (includes ground), 14 AWG, bare copper, PVC/Nylon conductor insulation material, black with white numbers and green/yellow ground, TPE jacket, gray, cut to length. | Stock | 1.45
V60133-1 | Southwire flexible control cable, unshielded, 7 conductors (includes ground), 14 AWG, bare copper, PVC/Nylon conductor insulation material, black with white numbers and green/yellow ground, TPE jacket, gray, cut to length. | Stock | 2.52
V60135-1 | Southwire flexible control cable, unshielded, 9 conductors (includes ground), 14 AWG, bare copper, PVC/Nylon conductor insulation material, black with white numbers and green/yellow ground, TPE jacket, gray, cut to length. | Stock | 3.09
V60137-1 | Southwire flexible control cable, unshielded, 12 conductors (includes ground), 14 AWG, bare copper, PVC/Nylon conductor insulation material, black with white numbers and green/yellow ground, TPE jacket, gray, cut to length. | Stock | 4.19
V60139-1 | Southwire flexible control cable, unshielded, 18 conductors (includes ground), 14 AWG, bare copper, PVC/Nylon conductor insulation material, black with white numbers and green/yellow ground, TPE jacket, gray, cut to length. | Stock | 5.71
V60141-1 | Southwire flexible control cable, unshielded, 25 conductors (includes ground), 14 AWG, bare copper, PVC/Nylon conductor insulation material, black with white numbers and green/yellow ground, TPE jacket, gray, cut to length. | Stock | 7.97
V70107-1 | Southwire flexible control cable, unshielded, 4 conductors (includes ground), 12 AWG, bare copper, PVC/Nylon conductor insulation material, black with white numbers and green/yellow ground, TPE jacket, gray, cut to length. | Stock | 2.15
V70FH004001 | Z+F disconnect, female, 20-18 AWG, red, 2.8 x 0.5mm tab size, partially PVC insulated. Package of 100. | Stock | 9.25
V70FH004002 | Z+F disconnect, female, 20-18 AWG, red, 2.8 x 0.8mm tab size, partially PVC insulated. Package of 100. | Stock | 9.25
V70FH004003 | Z+F disconnect, female, 20-18 AWG, red, 4.8 x 0.5mm tab size, partially PVC insulated. Package of 100. | Stock | 9.25
V70FH004004 | Z+F disconnect, female, 20-18 AWG, red, 4.8 x 0.8mm tab size, partially PVC insulated. Package of 100. | Stock | 9.25
V70FH004005 | Z+F disconnect, female, 20-18 AWG, red, 6.3 x 0.8mm tab size, partially PVC insulated. Package of 100. | Stock | 10.5
V70FH004006 | Z+F disconnect, female, 16-14 AWG, blue, 2.8 x 0.5mm tab size, partially PVC insulated. Package of 100. | Stock | 9.75
V70FH004007 | Z+F disconnect, female, 16-14 AWG, blue, 2.8 x 0.8mm tab size, partially PVC insulated. Package of 100. | Stock | 9.75
V70FH004008 | Z+F disconnect, female, 16-14 AWG, blue, 4.8 x 0.5mm tab size, partially PVC insulated. Package of 100. | Stock | 9.75
V70FH004009 | Z+F disconnect, female, 16-14 AWG, blue, 4.8 x 0.8mm tab size, partially PVC insulated. Package of 100. | Stock | 9.75
V70FH004010 | Z+F disconnect, female, 16-14 AWG, blue, 6.3 x 0.8mm tab size, partially PVC insulated. Package of 100. | Stock | 11
V70FH004011 | Z+F disconnect, female, 12-10 AWG, yellow, 6.3 x 0.8mm tab size, partially PVC insulated. Package of 100. | Stock | 18
V70FP004001 | Z+F piggy back disconnect, 20-18 AWG, red, 6.3 x 0.8mm tab size, partially PVC insulated. Package of 100. | Stock | 12.5
V70FP004002 | Z+F piggy back disconnect, 16-14 AWG, blue, 6.3 x 0.8mm tab size, partially PVC insulated. Package of 100. | Stock | 12.5
V70FP004003 | Z+F piggy back disconnect, 12-10 AWG, yellow, 6.3 x 0.8mm tab size, partially PVC insulated. Package of 100. | Stock | 19
V70FS004001 | Z+F disconnect, male, 20-18 AWG, red, 2.8 x 0.5mm tab size, partially PVC insulated. Package of 100. | Stock | 9.25
V70FS004002 | Z+F disconnect, male, 20-18 AWG, red, 2.8 x 0.8mm tab size, partially PVC insulated. Package of 100. | Stock | 9.25
V70FS004003 | Z+F disconnect, male, 20-18 AWG, red, 4.8 x 0.5mm tab size, partially PVC insulated. Package of 100. | Stock | 9.25
V70FS004004 | Z+F disconnect, male, 20-18 AWG, red, 4.8 x 0.8mm tab size, partially PVC insulated. Package of 100. | Stock | 9.25
V70FS004005 | Z+F disconnect, male, 20-18 AWG, red, 6.3 x 0.8mm tab size, partially PVC insulated. Package of 100. | Stock | 9.75
V70FS004008 | Z+F disconnect, male, 16-14 AWG, blue, 4.8 x 0.5mm tab size, partially PVC insulated. Package of 100. | Stock | 9.25
V70FS004009 | Z+F disconnect, male, 16-14 AWG, blue, 4.8 x 0.8mm tab size, partially PVC insulated. Package of 100. | Stock | 9.75
V70FS004010 | Z+F disconnect, male, 16-14 AWG, blue, 6.3 x 0.8mm tab size, partially PVC insulated. Package of 100. | Stock | 10
V70FS004011 | Z+F disconnect, male, 12-10 AWG, yellow, 6.3 x 0.8mm tab size, partially PVC insulated. Package of 100. | Stock | 17.5
V70FV004001 | Z+F disconnect, female, 20-18 AWG, red, 6.3 x 0.8mm tab size, completely PVC insulated. Package of 100. | Stock | 12.5
V70FV004002 | Z+F disconnect, female, 16-14 AWG, blue, 6.3 x 0.8mm tab size, completely PVC insulated. Package of 100. | Stock | 14
V70FV004003 | Z+F disconnect, female, 20-18 AWG, red, 2.8 x 0.5mm tab size, completely PVC insulated. Package of 100. | Stock | 12
V70FV004004 | Z+F disconnect, female, 20-18 AWG, red, 2.8 x 0.8mm tab size, completely PVC insulated. Package of 100. | Stock | 12
V70FV004005 | Z+F disconnect, female, 20-18 AWG, red, 4.8 x 0.5mm tab size, completely PVC insulated. Package of 100. | Stock | 12.5
V70FV004006 | Z+F disconnect, female, 20-18 AWG, red, 4.8 x 0.8mm tab size, completely PVC insulated. Package of 100. | Stock | 12.5
V70FV004007 | Z+F disconnect, female, 16-14 AWG, blue, 4.8 x 0.5mm tab size, completely PVC insulated. Package of 100. | Stock | 12.5
V70FV004008 | Z+F disconnect, female, 16-14 AWG, blue, 4.8 x 0.8mm tab size, completely PVC insulated. Package of 100. | Stock | 12.5
V70FV004009 | Z+F disconnect, female, 12-10 AWG, yellow, 6.3 x 0.8mm tab size, completely PVC insulated. Package of 100. | Stock | 22
V70GK004003 | Z+F fork terminal, 20-18 AWG, red, PVC insulated, M4 stud size. Package of 100. | Stock | 10.5
V70GK004004 | Z+F fork terminal, 20-18 AWG, red, PVC insulated, M5 stud size. Package of 100. | Stock | 11
V70GK004008 | Z+F fork terminal, 16-14 AWG, blue, PVC insulated, M4 stud size. Package of 100. | Stock | 10.5
V70GK004009 | Z+F fork terminal, 16-14 AWG, blue, PVC insulated, M5 stud size. Package of 100. | Stock | 12
V70GK004011 | Z+F fork terminal, 12-10 AWG, yellow, PVC insulated, M4 stud size. Package of 100. | Stock | 16
V70GK004012 | Z+F fork terminal, 12-10 AWG, yellow, PVC insulated, M5 stud size. Package of 100. | Stock | 16
V70RK004004 | Z+F terminal, 20-18 AWG, red, PVC insulated, M4 stud size. Package of 100. | Stock | 10.5
V70RK004005 | Z+F ring terminal, 20-18 AWG, red, PVC insulated, M5 stud size. Package of 100. | Stock | 10.5
V70RK004011 | Z+F ring terminal, 16-14 AWG, blue, PVC insulated, M4 stud size. Package of 100. | Stock | 11
V70RK004012 | Z+F ring terminal, 16-14 AWG, blue, PVC insulated, M5 stud size. Package of 100. | Stock | 12
V70RK004017 | Z+F ring terminal, 12-10 AWG, yellow, PVC insulated, M4 stud size. Package of 100. | Stock | 17.5
V70RK004018 | Z+F ring terminal, 12-10 AWG, yellow, PVC insulated, M5 stud size. Package of 100. | Stock | 17.5
V70RS004001 | Z+F bullet connector, male, 20-18 AWG, red, 4mm bullet diameter. Package of 100. | Stock | 9.75
V70RS004002 | Z+F bullet connector, male, 16-14 AWG, blue, 5mm bullet diameter. Package of 100. | Stock | 11
V70RS004003 | Z+F bullet connector, male, 12-10 AWG, yellow, 5mm bullet diameter. Package of 100. | Stock | 12.5
V70RV004001 | Z+F bullet connector, female, 20-18 AWG, red, 4mm bullet diameter. Package of 100. | Stock | 12.5
V70RV004002 | Z+F bullet connector, female, 16-14 AWG, blue, 5mm bullet diameter. Package of 100. | Stock | 12.5
V70RV004003 | Z+F bullet connector, female, 12-10 AWG, yellow, 5mm bullet diameter. Package of 100. | Stock | 22.5
V70SS004001 | Z+F pin terminal, 20-18 AWG, red, 12mm pin length. Package of 100. | Stock | 12
V70SS004002 | Z+F pin terminal, 16-14 AWG, blue, 12mm pin length. Package of 100. | Stock | 12.5
V70SS004003 | Z+F pin terminal, 12-10 AWG, yellow, 14mm pin length. Package of 100. | Stock | 19
V70SV004001 | Z+F butt connector, 20-18 AWG, red, PVC insulated. Package of 100. | Stock | 11
V70SV004002 | Z+F butt connector, 16-14 AWG, blue, PVC insulated. Package of 100. | Stock | 12.5
V70SV004003 | Z+F butt connector, 12-10 AWG, yellow, PVC insulated. Package of 100. | Stock | 18
V80059-1 | Southwire flexible control cable, unshielded, 4 conductors (includes ground), 10 AWG, bare copper, PVC/Nylon conductor insulation material, black with white numbers and green/yellow ground, TPE jacket, gray, cut to length. | Stock | 3.36
VACT150-42L | AcuAMP AC voltage transducer, 0-150 VAC sensing range, True RMS, 4-20 mA output. | Stock | 190
VACT500-42L | AcuAMP AC voltage transducer, 0-500 VAC sensing range, True RMS, 4-20 mA output. | Stock | 190
VADT015-42-24 | AcuAMP AC/DC voltage transducer, 0-15 VAC/VDC sensing range, True RMS, 4-20 mA output. | Stock | 190
VADT050-42-24 | AcuAMP AC/DC voltage transducer, 0-50 VAC/VDC sensing range, True RMS, 4-20 mA output. | Stock | 190
VADT150-42-24 | AcuAMP AC/DC voltage transducer, 0-150 VAC/VDC sensing range, True RMS, 4-20 mA output. | Stock | 190
VADT500-42-24 | AcuAMP AC/DC voltage transducer, 0-500 VAC/VDC sensing range, True RMS, 4-20 mA output. | Stock | 190
VBC614 | Quadritalia screw, M6 x 14mm, T30 Torx head. Package of 100. | Stock | 29.5 | 31.5
VBC616 | Quadritalia screw, M6 x 16mm, T30 Torx head. Package of 100. | Stock | 29 | 31
VC-A8 | ProSense adhesive mounting base, for use with ProSense vibration sensors. | Stock | 12
VC-M8 | ProSense magnetic mounting base, for use with ProSense vibration sensors. | Stock | 59
VC-S1 | ProSense 1-axis mounting block, for use with ProSense vibration sensors. | Stock | 39 | 42
VC-S2 | ProSense 2-axis mounting block, for use with ProSense vibration sensors. | Stock | 44
VCST-25-1000 | ProSense vibration switch/transmitter, 0 to 25 mm/s RMS, 10-1000 Hz, switch or current output, M8 x 1.25 male threads process connection, 4-pin M12 quick-disconnect, 18 to 32 VDC operating voltage, IP67. | Stock | 190
VCST-50-1000 | ProSense vibration switch/transmitter, 0 to 50 mm/s RMS, 10-1000 Hz, switch or current output, M8 x 1.25 male threads process connection, 4-pin M12 quick-disconnect, 18 to 32 VDC operating voltage, IP67. | Stock | 190
VCT-25-1000 | ProSense vibration transmitter, 0 to 25 mm/s RMS, 10-1000 Hz, 4-20 mA output, 1/4-28 UNF female process connection, 4-pin M12 quick-disconnect, 9.6 to 32 VDC operating voltage, IP67 IP68 IP69K. | Stock | 205
VCT-50-1000 | ProSense vibration transmitter, 0 to 50 mm/s RMS, 10-1000 Hz, 4-20 mA output, 1/4-28 UNF female process connection, 4-pin M12 quick-disconnect, 9.6 to 32 VDC operating voltage, IP67 IP68 IP69K. | Stock | 205
VDCT015-42-24 | AcuAMP DC voltage transducer, 0-15 VDC sensing range, 4-20 mA output. | Stock | 190
VDCT050-42-24 | AcuAMP DC voltage transducer, 0-50 VDC sensing range, 4-20 mA output. | Stock | 190
VE0221S01 | CCEA VEGA series LED light bar, 346mm length, 24 VDC operating voltage, daylight white, 5000K, 13W, recessed mount, pigtail, anodized aluminum body, 9.8ft/3m cable length, IP67 and IP69. | Stock | 174
VE0221S02 | CCEA VEGA series LED light bar, 346mm length, 24 VDC operating voltage, daylight white, 5000K, 13W, recessed mount, 4-pin M12 quick-disconnect, anodized aluminum body, IP67. | Stock | 180
VE0321S01 | CCEA VEGA series LED light bar, 466mm length, 24 VDC operating voltage, daylight white, 5000K, 19.5W, recessed mount, pigtail, anodized aluminum body, 9.8ft/3m cable length, IP67 and IP69. | Stock | 209
VE0321S02 | CCEA VEGA series LED light bar, 466mm length, 24 VDC operating voltage, daylight white, 5000K, 19.5W, recessed mount, 4-pin M12 quick-disconnect, anodized aluminum body, IP67. | Stock | 217
VE0521S01 | CCEA VEGA series LED light bar, 706mm length, 24 VDC operating voltage, daylight white, 5000K, 32.5W, recessed mount, pigtail, anodized aluminum body, 9.8ft/3m cable length, IP67 and IP69. | Stock | 277
VE0521S02 | CCEA VEGA series LED light bar, 706mm length, 24 VDC operating voltage, daylight white, 5000K, 32.5W, recessed mount, 4-pin M12 quick-disconnect, anodized aluminum body, IP67. | Stock | 287
VEC008Z | Toshiba AS3 series encoder module, line driver (differential) encoder input. For use with Toshiba AS3 series AC drives. Requires 15-pin D-sub HD15 male connector (sold separately). | Stock | 132
VENT-2-P10 | Integra outdoor labyrinth vent, polypropylene, for polycarbonate enclosures. Mounting hardware included. | Stock | 15 | 15.75
VFAS3-4004PC | Toshiba AS3 series AC high-performance drive, UL Type 1, 460 VAC, 1/2hp with 3-phase input, V/Hz, FOC, encoder or torque mode, A1 frame, Ethernet and RS-485, integrated dynamic braking. Optional EtherCAT, encoder and I/O cards available. | Stock | 545
VFAS3-4007PC | Toshiba AS3 series AC high-performance drive, UL Type 1, 460 VAC, 1hp with 3-phase input, V/Hz, FOC, encoder or torque mode, A1 frame, Ethernet and RS-485, integrated dynamic braking. Optional EtherCAT, encoder and I/O cards available. | Stock | 617
VFAS3-4015PC | Toshiba AS3 series AC high-performance drive, UL Type 1, 460 VAC, 2hp with 3-phase input, V/Hz, FOC, encoder or torque mode, A1 frame, Ethernet and RS-485, integrated dynamic braking. Optional EtherCAT, encoder and I/O cards available. | Stock | 669
VFAS3-4022PC | Toshiba AS3 series AC high-performance drive, UL Type 1, 460 VAC, 3hp with 3-phase input, V/Hz, FOC, encoder or torque mode, A1 frame, Ethernet and RS-485, integrated dynamic braking. Optional EtherCAT, encoder and I/O cards available. | Stock | 722
VFAS3-4037PC | Toshiba AS3 series AC high-performance drive, UL Type 1, 460 VAC, 5hp with 3-phase input, V/Hz, FOC, encoder or torque mode, A1 frame, Ethernet and RS-485, integrated dynamic braking. Optional EtherCAT, encoder and I/O cards available. | Stock | 866
VFAS3-4055PC | Toshiba AS3 series AC high-performance drive, UL Type 1, 460 VAC, 7-1/2hp with 3-phase input, V/Hz, FOC, encoder or torque mode, A2 frame, Ethernet and RS-485, integrated dynamic braking. Optional EtherCAT, encoder and I/O cards available. | Stock | 1056
VFAS3-4075PC | Toshiba AS3 series AC high-performance drive, UL Type 1, 460 VAC, 10hp with 3-phase input, V/Hz, FOC, encoder or torque mode, A2 frame, Ethernet and RS-485, integrated dynamic braking. Optional EtherCAT, encoder and I/O cards available. | Stock | 1312
VFAS3-4110KPC | Toshiba AS3 series AC high-performance drive, open frame, 460 VAC, 150hp with 3-phase input, V/Hz, FOC, encoder or torque mode, A6 frame, Ethernet and RS-485, external dynamic braking unit required. Optional EtherCAT, encoder and I/O cards available. | Stock | 10429
VFAS3-4110PC | Toshiba AS3 series AC high-performance drive, UL Type 1, 460 VAC, 15hp with 3-phase input, V/Hz, FOC, encoder or torque mode, A3 frame, Ethernet and RS-485, integrated dynamic braking. Optional EtherCAT, encoder and I/O cards available. | Stock | 1706
VFAS3-4132KPC | Toshiba AS3 series AC high-performance drive, open frame, 460 VAC, 200hp with 3-phase input, V/Hz, FOC, encoder or torque mode, A6 frame, Ethernet and RS-485, external dynamic braking unit required. Optional EtherCAT, encoder and I/O cards available. | Stock | 12593
VFAS3-4150PC | Toshiba AS3 series AC high-performance drive, UL Type 1, 460 VAC, 20hp with 3-phase input, V/Hz, FOC, encoder or torque mode, A3 frame, Ethernet and RS-485, integrated dynamic braking. Optional EtherCAT, encoder and I/O cards available. | Stock | 2132
VFAS3-4160KPC | Toshiba AS3 series AC high-performance drive, open frame, 460 VAC, 250hp with 3-phase input, V/Hz, FOC, encoder or torque mode, A7 frame, Ethernet and RS-485, integrated dynamic braking. Optional EtherCAT, encoder and I/O cards available. | Stock | 15348
VFAS3-4185PC | Toshiba AS3 series AC high-performance drive, UL Type 1, 460 VAC, 25hp with 3-phase input, V/Hz, FOC, encoder or torque mode, A3 frame, Ethernet and RS-485, integrated dynamic braking. Optional EtherCAT, encoder and I/O cards available. | Stock | 2624
VFAS3-4200KPC | Toshiba AS3 series AC high-performance drive, open frame, 460 VAC, 300hp with 3-phase input, V/Hz, FOC, encoder or torque mode, A8 frame, Ethernet and RS-485, external dynamic braking unit required. Optional EtherCAT, encoder and I/O cards available. | Stock | 17906
VFAS3-4220PC | Toshiba AS3 series AC high-performance drive, UL Type 1, 460 VAC, 30hp with 3-phase input, V/Hz, FOC, encoder or torque mode, A4 frame, Ethernet and RS-485, integrated dynamic braking. Optional EtherCAT, encoder and I/O cards available. | Stock | 2755
VFAS3-4300PC | Toshiba AS3 series AC high-performance drive, UL Type 1, 460 VAC, 40hp with 3-phase input, V/Hz, FOC, encoder or torque mode, A4 frame, Ethernet and RS-485, integrated dynamic braking. Optional EtherCAT, encoder and I/O cards available. | Stock | 3313
VFAS3-4370PC | Toshiba AS3 series AC high-performance drive, UL Type 1, 460 VAC, 50hp with 3-phase input, V/Hz, FOC, encoder or torque mode, A4 frame, Ethernet and RS-485, integrated dynamic braking. Optional EtherCAT, encoder and I/O cards available. | Stock | 4395
VFAS3-4450PC | Toshiba AS3 series AC high-performance drive, UL Type 1, 460 VAC, 60hp with 3-phase input, V/Hz, FOC, encoder or torque mode, A5 frame, Ethernet and RS-485, integrated dynamic braking. Optional EtherCAT, encoder and I/O cards available. | Stock | 5313
VFAS3-4550PC | Toshiba AS3 series AC high-performance drive, UL Type 1, 460 VAC, 75hp with 3-phase input, V/Hz, FOC, encoder or torque mode, A5 frame, Ethernet and RS-485, integrated dynamic braking. Optional EtherCAT, encoder and I/O cards available. | Stock | 5838
VFAS3-4750PC | Toshiba AS3 series AC high-performance drive, UL Type 1, 460 VAC, 100hp with 3-phase input, V/Hz, FOC, encoder or torque mode, A5 frame, Ethernet and RS-485, integrated dynamic braking. Optional EtherCAT, encoder and I/O cards available. | Stock | 7215
VFAS3-4900PC | Toshiba AS3 series AC high-performance drive, open frame, 460 VAC, 125hp with 3-phase input, V/Hz, FOC, encoder or torque mode, A6 frame, Ethernet and RS-485, external dynamic braking unit required. Optional EtherCAT, encoder and I/O cards available. | Stock | 9183
VFDC-10-4B-1 | Southwire VFD cable, shielded, 4 conductors (includes ground), 10 AWG, tinned copper, XLPE conductor insulation material, black with white numbers and green/yellow ground, TPE jacket, black, cut to length. | Stock | 5.89
VFDC-12-4B-1 | Southwire VFD cable, shielded, 4 conductors (includes ground), 12 AWG, tinned copper, XLPE conductor insulation material, black with white numbers and green/yellow ground, TPE jacket, black, cut to length. | Stock | 4.49
VFDC-14-4B-1 | Southwire VFD cable, shielded, 4 conductors (includes ground), 14 AWG, tinned copper, XLPE conductor insulation material, black with white numbers and green/yellow ground, TPE jacket, black, cut to length. | Stock | 3.6
VFDC-16-4B-1 | Southwire VFD cable, shielded, 4 conductors (includes ground), 16 AWG, tinned copper, XLPE conductor insulation material, black with white numbers and green/yellow ground, TPE jacket, black, cut to length. | Stock | 3.02
VFDC-2-4B-1 | Southwire VFD cable, shielded, 4 conductors (includes ground), 2 AWG, tinned copper, XLPE conductor insulation material, black with white numbers and green/yellow ground, TPE jacket, black, cut to length. | Stock | 29.15
VFDC-4-4B-1 | Southwire VFD cable, shielded, 4 conductors (includes ground), 4 AWG, tinned copper, XLPE conductor insulation material, black with white numbers and green/yellow ground, TPE jacket, black, cut to length. | Stock | 19.97
VFDC-6-4B-1 | Southwire VFD cable, shielded, 4 conductors (includes ground), 6 AWG, tinned copper, XLPE conductor insulation material, black with white numbers and green/yellow ground, TPE jacket, black, cut to length. | Stock | 14.07
VFDC-8-4B-1 | Southwire VFD cable, shielded, 4 conductors (includes ground), 8 AWG, tinned copper, XLPE conductor insulation material, black with white numbers and green/yellow ground, TPE jacket, black, cut to length. | Stock | 10.7
VFD-SC-10-4B-1P-1 | Southwire flexible VFD/Servo cable, shielded, 4 conductors (includes ground), 10 AWG, 105-stranded, tinned copper, (1) shielded 16 AWG twisted pair, XLPE conductor insulation material, TPE jacket, black, cut to length. | Stock | 7.96
VFD-SC-12-4B-1P-1 | Southwire flexible VFD/Servo cable, shielded, 4 conductors (includes ground), 12 AWG, 65-stranded, tinned copper, (1) shielded 16 AWG twisted pair, XLPE conductor insulation material, TPE jacket, black, cut to length. | Stock | 6.88
VFD-SC-14-4B-1P-1 | Southwire flexible VFD/Servo cable, shielded, 4 conductors (includes ground), 14 AWG, 41-stranded, tinned copper, (1) shielded 16 AWG twisted pair, XLPE conductor insulation material, TPE jacket, black, cut to length. | Stock | 5.93
VFD-SC-16-4B-1P-1 | Southwire flexible VFD/Servo cable, shielded, 4 conductors (includes ground), 16 AWG, 26-stranded, tinned copper, (1) shielded 16 AWG twisted pair, XLPE conductor insulation material, TPE jacket, black, cut to length. | Stock | 5.28
VFK1-A0-1M | AutomationDirect inductive proximity sensor, tubular, 18mm diameter x 70mm body, 316L stainless steel housing, N.O. output, 5mm sensing distance, flush, 25 Hz (AC)/400 Hz (DC) switching frequency, IP68 IP69K, 1/2in - 20UNF thread. | Stock | 66
VFK1-A0-2M | AutomationDirect inductive proximity sensor, tubular, 18mm diameter x 70mm body, 316L stainless steel housing, N.O. output, 12mm sensing distance, non-flush, 25 Hz (AC)/300 Hz (DC) switching frequency, IP68 IP69K, 1/2in - 20UNF thread. | Stock | 66
VFL50-100L-3D | ProSense vibration fork liquid level switch, any orientation mount, 3.44in insertion length, 316L stainless steel wetted parts, -40 to 212 deg F, 1/2in male NPT process connection, switch PNP, 3-wire, N.O. or N.C., EN 175301-803-A connector. | Stock | 186
VFL50-100L-3H | ProSense vibration fork liquid level switch, any orientation mount, 3.44in insertion length, 316L stainless steel wetted parts, -40 to 212 deg F, 1/2in male NPT process connection, switch PNP, 3-wire, N.O./N.C. complementary, 4-pin M12 quick-disconnect. | Stock | 186
VFL50-100S-3D | ProSense vibration fork liquid level switch, any orientation mount, 1.89in insertion length, 316L stainless steel wetted parts, -40 to 212 deg F, 1/2in male NPT process connection, switch PNP, 3-wire, N.O. or N.C., EN 175301-803-A connector. | Stock | 170
VFL50-100S-3H | ProSense vibration fork liquid level switch, any orientation mount, 1.89in insertion length, 316L stainless steel wetted parts, -40 to 212 deg F, 1/2in male NPT process connection, switch PNP, 3-wire, N.O./N.C. complementary, 4-pin M12 quick-disconnect. | Stock | 170
VFL50-150S-3D | ProSense vibration fork liquid level switch, any orientation mount, 1.89in insertion length, 316L stainless steel wetted parts, -40 to 302 deg F, 1/2in male NPT process connection, switch PNP, 3-wire, N.O. or N.C., EN 175301-803-A connector. | Stock | 191
VFL50-150S-3H | ProSense vibration fork liquid level switch, any orientation mount, 1.89in insertion length, 316L stainless steel wetted parts, -40 to 302 deg F, 1/2in male NPT process connection, switch PNP, 3-wire, N.O./N.C. complementary, 4-pin M12 quick-disconnect. | Stock | 191
VFL75-100L-3D | ProSense vibration fork liquid level switch, any orientation mount, 3.44in insertion length, 316L stainless steel wetted parts, -40 to 212 deg F, 3/4in male NPT process connection, switch PNP, 3-wire, N.O. or N.C., EN 175301-803-A connector. | Stock | 186
VFL75-100L-3H | ProSense vibration fork liquid level switch, any orientation mount, 3.44in insertion length, 316L stainless steel wetted parts, -40 to 212 deg F, 3/4in male NPT process connection, switch PNP, 3-wire, N.O./N.C. complementary, 4-pin M12 quick-disconnect. | Stock | 186
VFL75-100S-2D | ProSense vibration fork liquid level switch, any orientation mount, 1.89in insertion length, 316L stainless steel wetted parts, -40 to 212 deg F, 3/4in male NPT process connection, AC/DC, 2-wire, N.O. or N.C., EN 175301-803-A connector. | Stock | 170
VFL75-100S-3D | ProSense vibration fork liquid level switch, any orientation mount, 1.89in insertion length, 316L stainless steel wetted parts, -40 to 212 deg F, 3/4in male NPT process connection, switch PNP, 3-wire, N.O. or N.C., EN 175301-803-A connector. | Stock | 170
VFL75-100S-3H | ProSense vibration fork liquid level switch, any orientation mount, 1.89in insertion length, 316L stainless steel wetted parts, -40 to 212 deg F, 3/4in male NPT process connection, switch PNP, 3-wire, N.O./N.C. complementary, 4-pin M12 quick-disconnect. | Stock | 170
VFL75-150S-2D | ProSense vibration fork liquid level switch, any orientation mount, 1.89in insertion length, 316L stainless steel wetted parts, -40 to 302 deg F, 3/4in male NPT process connection, AC/DC, 2-wire, N.O. or N.C., EN 175301-803-A connector. | Stock | 191
VFL75-150S-3D | ProSense vibration fork liquid level switch, any orientation mount, 1.89in insertion length, 316L stainless steel wetted parts, -40 to 302 deg F, 3/4in male NPT process connection, switch PNP, 3-wire, N.O. or N.C., EN 175301-803-A connector. | Stock | 191
VFL75-150S-3H | ProSense vibration fork liquid level switch, any orientation mount, 1.89in insertion length, 316L stainless steel wetted parts, -40 to 302 deg F, 3/4in male NPT process connection, switch PNP, 3-wire, N.O./N.C. complementary, 4-pin M12 quick-disconnect. | Stock | 191
VFS50-10-1001 | ProSense liquid flow sensor, vortex, 1/2in female NPT process connection, 0.55 to 10.55 GPM, 32 to 634 GPH, 14 to 194 deg F, Output: switch or frequency, Output 2: switch or frequency, 18 to 30 VDC operating voltage. | Stock | 223
VFS50-10-1002 | ProSense liquid flow sensor, vortex, 1/2in female NPT process connection, 0.55 to 10.55 GPM, 32 to 634 GPH, 14 to 194 deg F, Output: analog, Output 2: analog, 18 to 30 VDC operating voltage. | Stock | 223
VFS50-5-1001 | ProSense liquid flow sensor, vortex, 1/2in female NPT process connection, 0.26 to 5.28 GPM, 16 to 317 GPH, 14 to 194 deg F, Output: switch or frequency, Output 2: switch or frequency, 18 to 30 VDC operating voltage. | Stock | 223
VFS50-5-1002 | ProSense liquid flow sensor, vortex, 1/2in female NPT process connection, 0.26 to 5.28 GPM, 16 to 317 GPH, 14 to 194 deg F, Output: analog, Output 2: analog, 18 to 30 VDC operating voltage. | Stock | 223
VFS75-26-1001 | ProSense liquid flow sensor, vortex, 3/4in female NPT process connection, 1.3 to 26.4 GPM, 80 to 1585 GPH, 14 to 194 deg F, Output: switch or frequency, Output 2: switch or frequency, 18 to 30 VDC operating voltage. | Stock | 240
VFS75-26-1002 | ProSense liquid flow sensor, vortex, 3/4in female NPT process connection, 1.3 to 26.4 GPM, 80 to 1585 GPH, 14 to 194 deg F, Output: analog, Output 2: analog, 18 to 30 VDC operating voltage. | Stock | 240
VFT1-A0-1M | AutomationDirect inductive proximity sensor, tubular, 30mm diameter x 70mm body, 316L stainless steel housing, N.O. output, 14mm sensing distance, flush, 25 Hz (AC)/100 Hz (DC) switching frequency, IP68 IP69K, 1/2in - 20UNF thread. | Stock | 71
VFT1-A0-2M | AutomationDirect inductive proximity sensor, tubular, 30mm diameter x 70mm body, 316L stainless steel housing, N.O. output, 22mm sensing distance, non-flush, 25 Hz (AC)/100 Hz (DC) switching frequency, IP68 IP69K, 1/2in - 20UNF thread. | Stock | 71
VK1-A0-1B | Micro Detectors inductive proximity sensor, tubular, 18mm diameter x 60mm body, nickel-plated brass housing, N.O. output, 5mm sensing distance, flush, 25 Hz switching frequency, IP67, pigtail. | Stock | 37.5
VK1-A0-1H | Micro Detectors inductive proximity sensor, tubular, 18mm diameter x 74mm body, nickel-plated brass housing, N.O. output, 5mm sensing distance, flush, 25 Hz switching frequency, IP67, 4-pin M12 quick-disconnect. | Stock | 37.5
VK1-A0-2B | Micro Detectors inductive proximity sensor, tubular, 18mm diameter x 60mm body, nickel-plated brass housing, N.O. output, 8mm sensing distance, non-flush, 25 Hz switching frequency, IP67, pigtail. | Stock | 37.5
VK1-A0-2H | Micro Detectors inductive proximity sensor, tubular, 18mm diameter x 74mm body, nickel-plated brass housing, N.O. output, 8mm sensing distance, non-flush, 25 Hz switching frequency, IP67, 4-pin M12 quick-disconnect. | Stock | 37.5
VM1-A0-1B | Micro Detectors inductive proximity sensor, tubular, 12mm diameter x 72mm body, nickel-plated brass housing, N.O. output, 2mm sensing distance, flush, 25 Hz switching frequency, IP67, pigtail. | Stock | 42.5
VM1-A0-1H | Micro Detectors inductive proximity sensor, tubular, 12mm diameter x 65mm body, nickel-plated brass housing, N.O. output, 2mm sensing distance, flush, 25 Hz switching frequency, IP67, 4-pin M12 quick-disconnect. | Stock | 42.5
VM1-A0-2B | Micro Detectors inductive proximity sensor, tubular, 12mm diameter x 72mm body, nickel-plated brass housing, N.O. output, 4mm sensing distance, non-flush, 25 Hz switching frequency, IP67, pigtail. | Stock | 42.5
VM1-A0-2H | Micro Detectors inductive proximity sensor, tubular, 12mm diameter x 65mm body, nickel-plated brass housing, N.O. output, 4mm sensing distance, non-flush, 25 Hz switching frequency, IP67, 4-pin M12 quick-disconnect. | Stock | 42.5
VMK-P096 | Datalogic vehicle mount, for use with PowerScan 960X Barcode Scanners. | Stock | 118
VMR-1C-A-240A | ProSense voltage monitor relay, 1-phase, socket mount, 180-300 VAC input voltage, SPDT, 10A contact rating, 8-pin, LED indicator(s), overvoltage, undervoltage and adjustable drop-out protection. | Stock | 79
VMR-1C-A-480A | ProSense voltage monitor relay, 1-phase, socket mount, 360-600 VAC input voltage, SPDT, 10A contact rating, 8-pin, LED indicator(s), overvoltage, undervoltage and adjustable drop-out protection. | Stock | 79
VMR-1C-B-240A | ProSense voltage monitor relay, 1-phase, socket mount, 180-300 VAC input voltage, SPDT, 10A contact rating, 8-pin, LED indicator(s), voltage band protection. | Stock | 79
VMR-1C-B-480A | ProSense voltage monitor relay, 1-phase, socket mount, 360-600 VAC input voltage, SPDT, 10A contact rating, 8-pin, LED indicator(s), voltage band protection. | Stock | 68
VMR-1C-F-240A | ProSense voltage monitor relay, 1-phase, socket mount, 180-300 VAC input voltage, SPDT, 10A contact rating, 8-pin, LED indicator(s), overvoltage, undervoltage and fixed drop-out protection. | Stock | 79
VMR-1C-F-480A | ProSense voltage monitor relay, 1-phase, socket mount, 360-600 VAC input voltage, SPDT, 10A contact rating, 8-pin, LED indicator(s), overvoltage, undervoltage and fixed drop-out protection. | Stock | 79
VMR-2C-A-110D | ProSense voltage monitor relay, 1-phase, socket mount, 83-138 VDC input voltage, DPDT, 10A contact rating, 8-pin, LED indicator(s), overvoltage, undervoltage and adjustable drop-out protection. | Stock | 68
VMR-2C-A-120A | ProSense voltage monitor relay, 1-phase, socket mount, 90-150 VAC input voltage, DPDT, 10A contact rating, 8-pin, LED indicator(s), overvoltage, undervoltage and adjustable drop-out protection. | Stock | 68
VMR-2C-A-12D | ProSense voltage monitor relay, 1-phase, socket mount, 9-15 VDC input voltage, DPDT, 10A contact rating, 8-pin, LED indicator(s), overvoltage, undervoltage and adjustable drop-out protection. | Stock | 68
VMR-2C-A-24D | ProSense voltage monitor relay, 1-phase, socket mount, 18-30 VDC input voltage, DPDT, 10A contact rating, 8-pin, LED indicator(s), overvoltage, undervoltage and adjustable drop-out protection. | Stock | 68
VMR-2C-A-48D | ProSense voltage monitor relay, 1-phase, socket mount, 36-60 VDC input voltage, DPDT, 10A contact rating, 8-pin, LED indicator(s), overvoltage, undervoltage and adjustable drop-out protection. | Stock | 68
VMR-2C-B-110D | ProSense voltage monitor relay, 1-phase, socket mount, 83-138 VDC input voltage, DPDT, 10A contact rating, 8-pin, LED indicator(s), voltage band protection. | Stock | 68
VMR-2C-B-120A | ProSense voltage monitor relay, 1-phase, socket mount, 90-150 VAC input voltage, DPDT, 10A contact rating, 8-pin, LED indicator(s), voltage band protection. | Stock | 68
VMR-2C-B-12D | ProSense voltage monitor relay, 1-phase, socket mount, 9-15 VDC input voltage, DPDT, 10A contact rating, 8-pin, LED indicator(s), voltage band protection. | Stock | 68
VMR-2C-B-24D | ProSense voltage monitor relay, 1-phase, socket mount, 18-30 VDC input voltage, DPDT, 10A contact rating, 8-pin, LED indicator(s), voltage band protection. | Stock | 68
VMR-2C-B-48D | ProSense voltage monitor relay, 1-phase, socket mount, 36-60 VDC input voltage, DPDT, 10A contact rating, 8-pin, LED indicator(s), voltage band protection. | Stock | 68
VMR-2C-F-110D | ProSense voltage monitor relay, 1-phase, socket mount, 83-138 VDC input voltage, DPDT, 10A contact rating, 8-pin, LED indicator(s), overvoltage, undervoltage and fixed drop-out protection. | Stock | 68
VMR-2C-F-120A | ProSense voltage monitor relay, 1-phase, socket mount, 90-150 VAC input voltage, DPDT, 10A contact rating, 8-pin, LED indicator(s), overvoltage, undervoltage and fixed drop-out protection. | Stock | 68
VMR-2C-F-12D | ProSense voltage monitor relay, 1-phase, socket mount, 9-15 VDC input voltage, DPDT, 10A contact rating, 8-pin, LED indicator(s), overvoltage, undervoltage and fixed drop-out protection. | Stock | 68
VMR-2C-F-24D | ProSense voltage monitor relay, 1-phase, socket mount, 18-30 VDC input voltage, DPDT, 10A contact rating, 8-pin, LED indicator(s), overvoltage, undervoltage and fixed drop-out protection. | Stock | 68
VMR-2C-F-48D | ProSense voltage monitor relay, 1-phase, socket mount, 36-60 VDC input voltage, DPDT, 10A contact rating, 8-pin, LED indicator(s), overvoltage, undervoltage and fixed drop-out protection. | Stock | 68
VNTC-10-3-BK-1 | Southwire control cable, unshielded, 3 conductors, 10 AWG, bare copper, PVC/Nylon conductor insulation material, method 1 table 2 color code, PVC jacket, black, cut to length. | Stock | 1.57
VNTC-10-4-BK-1 | Southwire control cable, unshielded, 4 conductors, 10 AWG, bare copper, PVC/Nylon conductor insulation material, method 1 table 2 color code, PVC jacket, black, cut to length. | Stock | 2.04
VNTC-10-5-BK-1 | Southwire control cable, unshielded, 5 conductors, 10 AWG, bare copper, PVC/Nylon conductor insulation material, method 1 table 2 color code, PVC jacket, black, cut to length. | Stock | 2.59
VNTC-12-3-BK-1 | Southwire control cable, unshielded, 3 conductors, 12 AWG, bare copper, PVC/Nylon conductor insulation material, method 1 table 2 color code, PVC jacket, black, cut to length. | Stock | 1.08
VNTC-12-4-BK-1 | Southwire control cable, unshielded, 4 conductors, 12 AWG, bare copper, PVC/Nylon conductor insulation material, method 1 table 2 color code, PVC jacket, black, cut to length. | Stock | 1.38
VNTC-12-5-BK-1 | Southwire control cable, unshielded, 5 conductors, 12 AWG, bare copper, PVC/Nylon conductor insulation material, method 1 table 2 color code, PVC jacket, black, cut to length. | Stock | 1.68
VNTC-14-12-BK-1 | Southwire control cable, unshielded, 12 conductors, 14 AWG, bare copper, PVC/Nylon conductor insulation material, method 1 table 2 color code, PVC jacket, black, cut to length. | Stock | 2.85
VNTC-14-3-BK-1 | Southwire control cable, unshielded, 3 conductors, 14 AWG, bare copper, PVC/Nylon conductor insulation material, method 1 table 2 color code, PVC jacket, black, cut to length. | Stock | 0.77
VNTC-14-4-BK-1 | Southwire control cable, unshielded, 4 conductors, 14 AWG, bare copper, PVC/Nylon conductor insulation material, method 1 table 2 color code, PVC jacket, black, cut to length. | Stock | 0.91
VNTC-14-5-BK-1 | Southwire control cable, unshielded, 5 conductors, 14 AWG, bare copper, PVC/Nylon conductor insulation material, method 1 table 2 color code, PVC jacket, black, cut to length. | Stock | 1.19
VNTC-14-7-BK-1 | Southwire control cable, unshielded, 7 conductors, 14 AWG, bare copper, PVC/Nylon conductor insulation material, method 1 table 2 color code, PVC jacket, black, cut to length. | Stock | 1.72
VNTC-16-12-BK-1 | Southwire control cable, unshielded, 12 conductors, 16 AWG, bare copper, PVC/Nylon conductor insulation material, method 1 table 2 color code, PVC jacket, black, cut to length. | Stock | 1.85
VNTC-16-19-BK-1 | Southwire control cable, unshielded, 19 conductors, 16 AWG, bare copper, PVC/Nylon conductor insulation material, method 1 table 2 color code, PVC jacket, black, cut to length. | Stock | 3.36
VNTC-16-3-BK-1 | Southwire control cable, unshielded, 3 conductors, 16 AWG, bare copper, PVC/Nylon conductor insulation material, method 1 table 2 color code, PVC jacket, black, cut to length. | Stock | 0.59
VNTC-16-4-BK-1 | Southwire control cable, unshielded, 4 conductors, 16 AWG, bare copper, PVC/Nylon conductor insulation material, method 1 table 2 color code, PVC jacket, black, cut to length. | Stock | 0.69
VNTC-16-5-BK-1 | Southwire control cable, unshielded, 5 conductors, 16 AWG, bare copper, PVC/Nylon conductor insulation material, method 1 table 2 color code, PVC jacket, black, cut to length. | Stock | 0.84
VNTC-16-7-BK-1 | Southwire control cable, unshielded, 7 conductors, 16 AWG, bare copper, PVC/Nylon conductor insulation material, method 1 table 2 color code, PVC jacket, black, cut to length. | Stock | 1.18
VNTC-16-9-BK-1 | Southwire control cable, unshielded, 9 conductors, 16 AWG, bare copper, PVC/Nylon conductor insulation material, method 1 table 2 color code, PVC jacket, black, cut to length. | Stock | 1.5
VNTC-18-10-BK-1 | Southwire control cable, unshielded, 10 conductors, 18 AWG, bare copper, PVC/Nylon conductor insulation material, method 1 table 2 color code, PVC jacket, black, cut to length. | Stock | 1.04
VNTC-18-12-BK-1 | Southwire control cable, unshielded, 12 conductors, 18 AWG, bare copper, PVC/Nylon conductor insulation material, method 1 table 2 color code, PVC jacket, black, cut to length. | Stock | 1.28
VNTC-18-19-BK-1 | Southwire control cable, unshielded, 19 conductors, 18 AWG, bare copper, PVC/Nylon conductor insulation material, method 1 table 2 color code, PVC jacket, black, cut to length. | Stock | 2.13
VNTC-18-24-BK-1 | Southwire control cable, unshielded, 24 conductors, 18 AWG, bare copper, PVC/Nylon conductor insulation material, method 1 table 2 color code, PVC jacket, black, cut to length. | Stock | 2.52
VNTC-18-3-BK-1 | Southwire control cable, unshielded, 3 conductors, 18 AWG, bare copper, PVC/Nylon conductor insulation material, method 1 table 2 color code, PVC jacket, black, cut to length. | Stock | 0.43
VNTC-18-6-BK-1 | Southwire control cable, unshielded, 6 conductors, 18 AWG, bare copper, PVC/Nylon conductor insulation material, method 1 table 2 color code, PVC jacket, black, cut to length. | Stock | 0.67
VNTC-18-8-BK-1 | Southwire control cable, unshielded, 8 conductors, 18 AWG, bare copper, PVC/Nylon conductor insulation material, method 1 table 2 color code, PVC jacket, black, cut to length. | Stock | 0.86
VRB-D73 | WEG Electric surge suppressor, varistor, 400-510 VAC (50/60Hz). For use with CWB9 to CWB110 series contactors. | Stock | 12.5
VRB-E34 | WEG Electric surge suppressor, varistor, 50-127 VAC (50/60Hz)/60-180 VDC. For use with CWB9 to CWB110 series contactors. | Stock | 12.5
VRB-E50 | WEG Electric surge suppressor, varistor, 130-250 VAC (50/60Hz)/180-300 VDC. For use with CWB9 to CWB110 series contactors. | Stock | 12.5
VRC0-1E49 | WEG Electric surge suppressor, varistor, 12-48 VAC/12-60 VDC. For use with CWC07 through CWC025 series miniature contactor. | Stock | 4
VRC0-2E34 | WEG Electric surge suppressor, varistor, 50-127 VAC/60-180 VDC. For use with CWC07 through CWC025 series miniature contactor. | Stock | 4
VRC0-3E50 | WEG Electric surge suppressor, varistor, 130-275 VAC/180-300 VDC. For use with CWC07 through CWC025 series miniature contactor. | Stock | 4
VRTP-100-A10 | Elesa handwheel, spoked, 100mm diameter, 10mm bore, polypropylene, matte black. | Stock | 12
VRTP-100-A38 | Elesa handwheel, spoked, 4in diameter, 3/8in bore, polypropylene, matte black. | Stock | 14
VRTP-100-IR-A10 | Elesa handwheel, spoked, 100mm diameter, 10mm bore, foldaway revolving handle, polypropylene, matte black. | Stock | 43
VRTP-100-IR-A38 | Elesa handwheel, spoked, 4in diameter, 3/8in bore, foldaway revolving handle, polypropylene, matte black. | Stock | 49
VRTP-125-A12 | Elesa handwheel, spoked, 125mm diameter, 12mm bore, polypropylene, matte black. | Stock | 14
VRTP-125-A38 | Elesa handwheel, spoked, 5in diameter, 3/8in bore, polypropylene, matte black. | Stock | 15
VRTP-125-IR-A12 | Elesa handwheel, spoked, 125mm diameter, 12mm bore, foldaway revolving handle, polypropylene, matte black. | Stock | 45
VRTP-125-IR-A38 | Elesa handwheel, spoked, 5in diameter, 3/8in bore, foldaway revolving handle, polypropylene, matte black. | Stock | 51
VRTP-160-A12 | Elesa handwheel, spoked, 6in diameter, 1/2in bore, polypropylene, matte black. | Stock | 20
VRTP-160-A14 | Elesa handwheel, spoked, 160mm diameter, 14mm bore, polypropylene, matte black. | Stock | 20
VRTP-160-IR-A12 | Elesa handwheel, spoked, 6in diameter, 1/2in bore, foldaway revolving handle, polypropylene, matte black. | Stock | 56
VRTP-160-IR-A14 | Elesa handwheel, spoked, 160mm diameter, 14mm bore, foldaway revolving handle, polypropylene, matte black. | Stock | 51
VRTP-200-A16 | Elesa handwheel, spoked, 200mm diameter, 16mm bore, polypropylene, matte black. | Stock | 30
VRTP-200-A58 | Elesa handwheel, spoked, 8in diameter, 5/8in bore, polypropylene, matte black. | Stock | 32
VRTP-200-IR-A16 | Elesa handwheel, spoked, 200mm diameter, 16mm bore, foldaway revolving handle, polypropylene, matte black. | Stock | 62
VRTP-200-IR-A58 | Elesa handwheel, spoked, 8in diameter, 5/8in bore, foldaway revolving handle, polypropylene, matte black. | Stock | 66
VRTP-80-A516 | Elesa handwheel, spoked, 3in diameter, 5/16in bore, polypropylene, matte black. | Stock | 12
VRTP-80-A8 | Elesa handwheel, spoked, 80mm diameter, 8mm bore, polypropylene, matte black. | Stock | 11
VRTP-80-IR-A516 | Elesa handwheel, spoked, 3in diameter, 5/16in bore, foldaway revolving handle, polypropylene, matte black. | Stock | 35
VRTP-80-IR-A8 | Elesa handwheel, spoked, 80mm diameter, 8mm bore, foldaway revolving handle, polypropylene, matte black. | Stock | 38
VT1-A0-1B | Micro Detectors inductive proximity sensor, tubular, 30mm diameter x 60mm body, nickel-plated brass housing, N.O. output, 10mm sensing distance, flush, 25 Hz switching frequency, IP67, pigtail. | Stock | 45
VT1-A0-2B | Micro Detectors inductive proximity sensor, tubular, 30mm diameter x 60mm body, nickel-plated brass housing, N.O. output, 15mm sensing distance, non-flush, 25 Hz switching frequency, IP67, pigtail. | Stock | 45
VT-751D | Master Appliance Varitemp heat gun, 1200 deg F, 120 VAC operating voltage, 1740W. Non-slip reinforced stand included. | Stock | 240
VT-751D-00-K | Master Appliance Varitemp heat gun, 1200 deg F, 120 VAC operating voltage, 1740W. Non-slip reinforced stand, (3) attachments (heat shrink, spreader, reducer), plastic carrying case included. | Stock | 290
VTC122 | Quadritalia screw, M12 x 20mm, 8mm Allen flat head. Package of 100. | Stock | 68 | 73
VTF-246-CFG | AutomationDirect VTF series drive output filter, 208-600 VAC, 1/2hp at 208/230 VAC, 1-1/2hp at 460 VAC and 2hp at 575 VAC, 3-phase, 3A, output side only. For use with multiple AC drives. | Stock | 374
VTF-246-CFG-N1 | AutomationDirect VTF series drive output filter, 208-600 VAC, 1/2hp at 208/230 VAC, 1-1/2hp at 460 VAC and 2hp at 575 VAC, UL Type 1, 3-phase, 3A, output side only. For use with multiple AC drives. | Stock | 578
VTF-246-DGH | AutomationDirect VTF series drive output filter, 208-600 VAC, 3/4hp at 208/230 VAC, 2hp at 460 VAC and 3hp at 575 VAC, 3-phase, 4A, output side only. For use with multiple AC drives. | Stock | 378
VTF-246-GJJ | AutomationDirect VTF series drive output filter, 208-600 VAC, 2hp at 208/230 VAC and 5hp at 460/575 VAC, 3-phase, 8A, output side only. For use with multiple AC drives. | Stock | 394
VTF-246-GJJ-N1 | AutomationDirect VTF series drive output filter, 208-600 VAC, 2hp at 208/230 VAC and 5hp at 460/575 VAC, UL Type 1, 3-phase, 8A, output side only. For use with multiple AC drives. | Stock | 605
VTF-246-HKL | AutomationDirect VTF series drive output filter, 208-600 VAC, 3hp at 208/230 VAC, 7-1/2hp at 460 VAC and 10hp at 575 VAC, 3-phase, 12A, output side only. For use with multiple AC drives. | Stock | 408
VTF-246-HKL-N1 | AutomationDirect VTF series drive output filter, 208-600 VAC, 3hp at 208/230 VAC, 7-1/2hp at 460 VAC and 10hp at 575 VAC, UL Type 1, 3-phase, 12A, output side only. For use with multiple AC drives. | Stock | 632
VTF-246-KMN | AutomationDirect VTF series drive output filter, 208-600 VAC, 7-1/2hp at 208/230 VAC, 15hp at 460 VAC and 20hp at 575 VAC, 3-phase, 25A, output side only. For use with multiple AC drives. | Stock | 525
VTF-246-KMN-N1 | AutomationDirect VTF series drive output filter, 208-600 VAC, 7-1/2hp at 208/230 VAC, 15hp at 460 VAC and 20hp at 575 VAC, UL Type 1, 3-phase, 25A, output side only. For use with multiple AC drives. | Stock | 705
VTF-246-LPQ | AutomationDirect VTF series drive output filter, 208-600 VAC, 10hp at 208/230 VAC, 25hp at 460 VAC and 30hp at 575 VAC, 3-phase, 35A, output side only. For use with multiple AC drives. | Stock | 569
VTF-246-LPQ-N1 | AutomationDirect VTF series drive output filter, 208-600 VAC, 10hp at 208/230 VAC, 25hp at 460 VAC and 30hp at 575 VAC, UL Type 1, 3-phase, 35A, output side only. For use with multiple AC drives. | Stock | 731
VTF-246-MQR | AutomationDirect VTF series drive output filter, 208-600 VAC, 15hp at 230 VAC, 30hp at 460 VAC and 40hp at 575 VAC, 3-phase, 45A, output side only. For use with multiple AC drives. | Stock | 591
VTF-246-MQR-N1 | AutomationDirect VTF series drive output filter, 208-600 VAC, 15hp at 230 VAC, 30hp at 460 VAC and 40hp at 575 VAC, UL Type 1, 3-phase, 45A, output side only. For use with multiple AC drives. | Stock | 754
VTF-246-NRS | AutomationDirect VTF series drive output filter, 208-600 VAC, 15hp at 208 VAC, 20hp at 230 VAC, 40hp at 460 VAC and 50hp at 575 VAC, 3-phase, 55A, output side only. For use with multiple AC drives. | Stock | 611
VTF-246-NRS-N1 | AutomationDirect VTF series drive output filter, 208-600 VAC, 15hp at 208 VAC, 20hp at 230 VAC, 40hp at 460 VAC and 50hp at 575 VAC, UL Type 1, 3-phase, 55A, output side only. For use with multiple AC drives. | Stock | 821
VTF-246-PSU | AutomationDirect VTF series drive output filter, 208-600 VAC, 20hp at 208 VAC, 30hp at 230 VAC, 60hp at 460 VAC and 75hp at 575 VAC, 3-phase, 80A, output side only. For use with multiple AC drives. | Stock | 834
VTF-246-PSU-N1 | AutomationDirect VTF series drive output filter, 208-600 VAC, 20hp at 208 VAC, 30hp at 230 VAC, 60hp at 460 VAC and 75hp at 575 VAC, UL Type 1, 3-phase, 80A, output side only. For use with multiple AC drives. | Stock | 1071
VTF-246-RUV | AutomationDirect VTF series drive output filter, 208-600 VAC, 30hp at 208 VAC, 40hp at 230 VAC, 75hp at 460 VAC and 100hp at 575 VAC, 3-phase, 110A, output side only. For use with multiple AC drives. | Stock | 1012
VTF-246-RUV-N1 | AutomationDirect VTF series drive output filter, 208-600 VAC, 30hp at 208 VAC, 40hp at 230 VAC, 75hp at 460 VAC and 100hp at 575 VAC, UL Type 1, 3-phase, 110A, output side only. For use with multiple AC drives. | Stock | 1331
VTF-246-SVW | AutomationDirect VTF series drive output filter, 208-600 VAC, 40hp at 208 VAC, 50hp at 230 VAC, 100hp at 460 VAC and 125hp at 575 VAC, 3-phase, 130A, output side only. For use with multiple AC drives. | Stock | 1181
VTF-246-SVW-N1 | AutomationDirect VTF series drive output filter, 208-600 VAC, 40hp at 208 VAC, 50hp at 230 VAC, 100hp at 460 VAC and 125hp at 575 VAC, UL Type 1, 3-phase, 130A, output side only. For use with multiple AC drives. | Stock | 1655
VTF-246-TWX | AutomationDirect VTF series drive output filter, 208-600 VAC, 60hp at 230 VAC, 125hp at 460 VAC and 150hp at 575 VAC, open frame, 3-phase, 160A, output side only. For use with multiple AC drives. | Stock | 1303
VTF-246-TWX-N1 | AutomationDirect VTF series drive output filter, 208-600 VAC, 60hp at 230 VAC, 125hp at 460 VAC and 150hp at 575 VAC, UL Type 1, 3-phase, 160A, output side only. For use with multiple AC drives. | Stock | 1777
VTF-246-UXY | AutomationDirect VTF series drive output filter, 208-600 VAC, 75hp at 230 VAC, 150hp at 460 VAC and 200hp at 575 VAC, open frame, 3-phase, 200A, output side only. For use with multiple AC drives. | Stock | 1420
VTF-246-UXY-N1 | AutomationDirect VTF series drive output filter, 208-600 VAC, 75hp at 230 VAC, 150hp at 460 VAC and 200hp at 575 VAC, UL Type 1, 3-phase, 200A, output side only. For use with multiple AC drives. | Stock | 1851
VTF-246-VYZ | AutomationDirect VTF series drive output filter, 208-600 VAC, 100hp at 230 VAC, 200hp at 460 VAC and 250hp at 575 VAC, open frame, 3-phase, 250A, output side only. For use with multiple AC drives. | Stock | 1458
VTF-246-VYZ-N1 | AutomationDirect VTF series drive output filter, 208-600 VAC, 100hp at 230 VAC, 200hp at 460 VAC and 250hp at 575 VAC, UL Type 1, 3-phase, 250A, output side only. For use with multiple AC drives. | Stock | 1887
VTF-246-XIO | AutomationDirect VTF series drive output filter, 208-600 VAC, 150hp at 230 VAC, 300hp at 460 VAC and 350hp at 575 VAC, open frame, 3-phase, 362A, output side only. For use with multiple AC drives. | Stock | 1816
VTF-246-XIO-N1 | AutomationDirect VTF series drive output filter, 208-600 VAC, 150hp at 230 VAC, 300hp at 460 VAC and 350hp at 575 VAC, UL Type 1, 3-phase, 362A, output side only. For use with multiple AC drives. | Stock | 2113
VTF-24-FH | AutomationDirect VTF series drive output filter, 208-600 VAC, 1hp at 208 VAC, 1-1/2hp at 230 VAC and 3hp at 460 VAC, 3-phase, 6A, output side only. For use with multiple AC drives. | Stock | 387
VTF-24-FH-N1 | AutomationDirect VTF series drive output filter, 208-600 VAC, 1hp at 208 VAC, 1-1/2hp at 230 VAC and 3hp at 460 VAC, UL Type 1, 3-phase, 6A, output side only. For use with multiple AC drives. | Stock | 591
VTF-24-JL | AutomationDirect VTF series drive output filter, 208-600 VAC, 5hp at 230 VAC and 10hp at 460 VAC, 3-phase, 16A, output side only. For use with multiple AC drives. | Stock | 394
VTF-46-DE | AutomationDirect VTF series drive output filter, 208-600 VAC, 3/4hp at 460 VAC and 1hp at 575 VAC, 3-phase, 2A, output side only. For use with multiple AC drives. | Stock | 368
VTF-46-LM | AutomationDirect VTF series drive output filter, 208-600 VAC, 5hp at 208 VAC, 10hp at 460 VAC and 15hp at 575 VAC, 3-phase, 18A, output side only. For use with multiple AC drives. | Stock | 492
VTF-46-LM-N1 | AutomationDirect VTF series drive output filter, 208-600 VAC, 5hp at 208 VAC, 10hp at 460 VAC and 15hp at 575 VAC, UL Type 1, 3-phase, 18A, output side only. For use with multiple AC drives. | Stock | 665
VTF-46-NP | AutomationDirect VTF series drive output filter, 208-600 VAC, 20hp at 460 VAC and 25hp at 575 VAC, 3-phase, 27A, output side only. For use with multiple AC drives. | Stock | 536
VTF-46-NP-N1 | AutomationDirect VTF series drive output filter, 208-600 VAC, 20hp at 460 VAC and 25hp at 575 VAC, UL Type 1, 3-phase, 27A, output side only. For use with multiple AC drives. | Stock | 717
VTF-46-ZI | AutomationDirect VTF series drive output filter, 208-600 VAC, 250hp at 460 VAC and 300hp at 575 VAC, open frame, 3-phase, 305A, output side only. For use with multiple AC drives. | Stock | 1584
VTF-46-ZI-N1 | AutomationDirect VTF series drive output filter, 208-600 VAC, 250hp at 460 VAC and 300hp at 575 VAC, UL Type 1, 3-phase, 305A, output side only. For use with multiple AC drives. | Stock | 1898
VTF-4-M | AutomationDirect VTF series drive output filter, 208-600 VAC, 15hp at 460 VAC, 3-phase, 21A, output side only. For use with multiple AC drives. | Stock | 501
VTR616 | Quadritalia flanged screw, M6 x 16mm, hex head. Package of 100. | Stock | 24.5 | 26.5
VTS616 | Quadritalia screw, M6 x 16mm, T30 Torx pan head. Package of 100. | Stock | 30 | 32
W1121 | Eaton bulb, incandescent, replacement, 120 VAC/VDC, BA9s bayonet, 20 mA @ 120V. Package of 4. For use with E22 series pushbuttons, switches and indicators. | Stock | 38.5
W1226 | Eaton bulb, incandescent, replacement, 60 VAC/VDC, BA9s bayonet. Package of 4. For use with E22 series pushbuttons, switches and indicators. | Stock | 38.5
W1819 | Eaton bulb, incandescent, replacement, 24 VAC/VDC, BA9s bayonet, 20 mA @ 24V. Package of 4. For use with E22 series pushbuttons, switches and indicators. | Stock | 37.5
W1C24 | Wiegmann operator console, NEMA 12/13, 40 x 24 x 20in (HxWxD), freestanding, carbon steel, ANSI 61 gray, powder coat finish, single-door, 3-point keylocking handle. | from vendor up to 10 business days | 1955
W1C30 | Wiegmann operator console, NEMA 12/13, 40 x 30 x 20in (HxWxD), freestanding, carbon steel, ANSI 61 gray, powder coat finish, single-door, 3-point keylocking handle. | from vendor up to 10 business days | 2259
W1C36 | Wiegmann operator console, NEMA 12/13, 40 x 36 x 20in (HxWxD), freestanding, carbon steel, ANSI 61 gray, powder coat finish, single-door, 3-point keylocking handle. | from vendor up to 10 business days | 2548
W1C42 | Wiegmann operator console, NEMA 12/13, 40 x 42 x 20in (HxWxD), freestanding, carbon steel, ANSI 61 gray, powder coat finish, double-door, 3-point keylocking handle. | from vendor up to 10 business days | 3116
W1C48 | Wiegmann operator console, NEMA 12/13, 40 x 48 x 20in (HxWxD), freestanding, carbon steel, ANSI 61 gray, powder coat finish, double-door, 3-point keylocking handle. | from vendor up to 10 business days | 3333
W251-2.H08B | Merz rotary motor reversing cam switch, 2-pole, 600 VAC, 25A, 5kA SCCR, door mount, front operated. Hardware for 4-hole door mounting & black operating handle included. | Stock | 31
W251-3.H08B | Merz rotary motor reversing cam switch, 3-pole, 600 VAC, 25A, 5kA SCCR, door mount, front operated. Hardware for 4-hole door mounting & black operating handle included. | Stock | 35.5
W451-2.H08B | Merz rotary motor reversing cam switch, 2-pole, 600 VAC, 32A, 5kA SCCR, door mount, front operated. Hardware for 4-hole door mounting & black operating handle included. | Stock | 51
W451-3.H08B | Merz rotary motor reversing cam switch, 3-pole, 600 VAC, 32A, 5kA SCCR, door mount, front operated. Hardware for 4-hole door mounting & black operating handle included. | Stock | 54
W750400 | Wiegmann vortex cooler kit, 400 BTUH (117W), 8 SCFM (227 SLPM), 120 VAC operating voltage, aluminum body. For use with NEMA 12 enclosures. | from vendor up to 0 business day | 1229
W7971700 | Wiegmann vortex cooler kit, 1700 BTUH (498W), 25 SCFM (708 SLPM), 120 VAC operating voltage, aluminum body. For use with NEMA 4 enclosures. | from vendor up to 0 business day | 1509
W797SS1700 | Wiegmann vortex cooler kit, 1700 BTUH (498W), 25 SCFM (708 SLPM), 120 VAC operating voltage, stainless steel body. For use with NEMA 4 and NEMA 4X enclosures. | from vendor up to 7 business days | 2781
W-8-4BK-1 | Southwire portable cord, unshielded, W, 2000V, 4 conductors (includes ground), 8 AWG, EPDM thermoset rubber conductor insulation material, black, white, red and green, CPE thermoset rubber jacket, black, cut to length. | Stock | 5.77
WA060604GIE | Wiegmann enclosure, NEMA 12/13, 6 x 6 x 4in (HxWxD), wall mount, carbon steel, ANSI 61 gray, powder coat finish, hinged screw cover. | Stock | 90
WA060604GSC | Wiegmann enclosure, NEMA 3/4, 6 x 6 x 4in (HxWxD), wall mount, carbon steel, ANSI 61 gray, powder coat finish, screw cover. | Stock | 81
WA060604GSCG | Wiegmann enclosure, NEMA 3/4, 6 x 6 x 4in (HxWxD), wall mount, galvanized steel, screw cover. | Stock | 81
WA060604GSCSS | Wiegmann enclosure, NEMA 3/4/4X, 6 x 6 x 4in (HxWxD), wall mount, 304 stainless steel, No. 3 intermediate polished finish, screw cover. | from vendor up to 0 business day | 153
WA060606GSC | Wiegmann enclosure, NEMA 3/4, 6 x 6 x 6in (HxWxD), wall mount, carbon steel, ANSI 61 gray, powder coat finish, screw cover. | Stock | 82
WA060606GSCG | Wiegmann enclosure, NEMA 3/4, 6 x 6 x 6in (HxWxD), wall mount, galvanized steel, screw cover. | Stock | 82
WA060606GSCSS | Wiegmann enclosure, NEMA 3/4/4X, 6 x 6 x 6in (HxWxD), wall mount, 304 stainless steel, No. 3 intermediate polished finish, screw cover. | from vendor up to 5 business days | 219
WA060804GSC | Wiegmann enclosure, NEMA 3/4, 6 x 8 x 4in (HxWxD), wall mount, carbon steel, ANSI 61 gray, powder coat finish, screw cover. | Stock | 85
WA060804GSCG | Wiegmann enclosure, NEMA 3/4, 6 x 8 x 4in (HxWxD), wall mount, galvanized steel, screw cover. | from vendor up to 0 business day | 85
WA060804GSCSS | Wiegmann enclosure, NEMA 3/4/4X, 6 x 8 x 4in (HxWxD), wall mount, 304 stainless steel, No. 3 intermediate polished finish, screw cover. | from vendor up to 10 business days | 174
WA060806GSC | Wiegmann enclosure, NEMA 3/4, 6 x 8 x 6in (HxWxD), wall mount, carbon steel, ANSI 61 gray, powder coat finish, screw cover. | from vendor up to 0 business day | 90
WA060806GSCG | Wiegmann enclosure, NEMA 3/4, 6 x 8 x 6in (HxWxD), wall mount, galvanized steel, screw cover. | Stock | 90
WA060806GSCSS | Wiegmann enclosure, NEMA 3/4/4X, 6 x 8 x 6in (HxWxD), wall mount, 304 stainless steel, No. 3 intermediate polished finish, screw cover. | from vendor up to 10 business days | 183
WA080604GIE | Wiegmann enclosure, NEMA 12/13, 8 x 6 x 4in (HxWxD), wall mount, carbon steel, ANSI 61 gray, powder coat finish, hinged screw cover. | Stock | 99
WA080804GIE | Wiegmann enclosure, NEMA 12/13, 8 x 8 x 4in (HxWxD), wall mount, carbon steel, ANSI 61 gray, powder coat finish, hinged screw cover. | Stock | 102
WA080804GSC | Wiegmann enclosure, NEMA 3/4, 8 x 8 x 4in (HxWxD), wall mount, carbon steel, ANSI 61 gray, powder coat finish, screw cover. | Stock | 99
WA080804GSCG | Wiegmann enclosure, NEMA 3/4, 8 x 8 x 4in (HxWxD), wall mount, galvanized steel, screw cover. | Stock | 99
WA080804GSCSS | Wiegmann enclosure, NEMA 3/4/4X, 8 x 8 x 4in (HxWxD), wall mount, 304 stainless steel, No. 3 intermediate polished finish, screw cover. | from vendor up to 0 business day | 284
WA080806GIE | Wiegmann enclosure, NEMA 12/13, 8 x 8 x 6in (HxWxD), wall mount, carbon steel, ANSI 61 gray, powder coat finish, hinged screw cover. | Stock | 109
WA080806GSC | Wiegmann enclosure, NEMA 3/4, 8 x 8 x 6in (HxWxD), wall mount, carbon steel, ANSI 61 gray, powder coat finish, screw cover. | Stock | 104
WA080806GSCG | Wiegmann enclosure, NEMA 3/4, 8 x 8 x 6in (HxWxD), wall mount, galvanized steel, screw cover. | Stock | 104
WA080806GSCSS | Wiegmann enclosure, NEMA 3/4/4X, 8 x 8 x 6in (HxWxD), wall mount, 304 stainless steel, No. 3 intermediate polished finish, screw cover. | from vendor up to 0 business day | 228
WA081004GSC | Wiegmann enclosure, NEMA 3/4, 8 x 10 x 4in (HxWxD), wall mount, carbon steel, ANSI 61 gray, powder coat finish, screw cover. | Stock | 108
WA081004GSCG | Wiegmann enclosure, NEMA 3/4, 8 x 10 x 4in (HxWxD), wall mount, galvanized steel, screw cover. | Stock | 108
WA081004GSCSS | Wiegmann enclosure, NEMA 3/4/4X, 8 x 10 x 4in (HxWxD), wall mount, 304 stainless steel, No. 3 intermediate polished finish, screw cover. | from vendor up to 10 business days | 247
WA100804GIE | Wiegmann enclosure, NEMA 12/13, 10 x 8 x 4in (HxWxD), wall mount, carbon steel, ANSI 61 gray, powder coat finish, hinged screw cover. | Stock | 99
WA100806GIE | Wiegmann enclosure, NEMA 12/13, 10 x 8 x 6in (HxWxD), wall mount, carbon steel, ANSI 61 gray, powder coat finish, hinged screw cover. | Stock | 114
WA101004GSC | Wiegmann enclosure, NEMA 3/4, 10 x 10 x 4in (HxWxD), wall mount, carbon steel, ANSI 61 gray, powder coat finish, screw cover. | Stock | 118
WA101004GSCG | Wiegmann enclosure, NEMA 3/4, 10 x 10 x 4in (HxWxD), wall mount, galvanized steel, screw cover. | Stock | 118
WA101004GSCSS | Wiegmann enclosure, NEMA 3/4/4X, 10 x 10 x 4in (HxWxD), wall mount, 304 stainless steel, No. 3 intermediate polished finish, screw cover. | from vendor up to 5 business days | 265
WA101006GIE | Wiegmann enclosure, NEMA 12/13, 10 x 10 x 6in (HxWxD), wall mount, carbon steel, ANSI 61 gray, powder coat finish, hinged screw cover. | Stock | 123
WA101006GSC | Wiegmann enclosure, NEMA 3/4, 10 x 10 x 6in (HxWxD), wall mount, carbon steel, ANSI 61 gray, powder coat finish, screw cover. | Stock | 131
WA101006GSCG | Wiegmann enclosure, NEMA 3/4, 10 x 10 x 6in (HxWxD), wall mount, galvanized steel, screw cover. | Stock | 131
WA101006GSCSS | Wiegmann enclosure, NEMA 3/4/4X, 10 x 10 x 6in (HxWxD), wall mount, 304 stainless steel, No. 3 intermediate polished finish, screw cover. | from vendor up to 10 business days | 298
WA101206GSC | Wiegmann enclosure, NEMA 3/4, 10 x 12 x 6in (HxWxD), wall mount, carbon steel, ANSI 61 gray, powder coat finish, screw cover. | from vendor up to 0 business day | 149
WA101206GSCG | Wiegmann enclosure, NEMA 3/4, 10 x 12 x 6in (HxWxD), wall mount, galvanized steel, screw cover. | from vendor up to 0 business day | 149
WA101206GSCSS | Wiegmann enclosure, NEMA 3/4/4X, 10 x 12 x 6in (HxWxD), wall mount, 304 stainless steel, No. 3 intermediate polished finish, screw cover. | from vendor up to 10 business days | 329
WA121004GIE | Wiegmann enclosure, NEMA 12/13, 12 x 10 x 4in (HxWxD), wall mount, carbon steel, ANSI 61 gray, powder coat finish, hinged screw cover. | Stock | 118
WA121006GIE | Wiegmann enclosure, NEMA 12/13, 12 x 10 x 6in (HxWxD), wall mount, carbon steel, ANSI 61 gray, powder coat finish, hinged screw cover. | Stock | 128
WA121204GSC | Wiegmann enclosure, NEMA 3/4, 12 x 12 x 4in (HxWxD), wall mount, carbon steel, ANSI 61 gray, powder coat finish, screw cover. | Stock | 156
WA121204GSCG | Wiegmann enclosure, NEMA 3/4, 12 x 12 x 4in (HxWxD), wall mount, galvanized steel, screw cover. | Stock | 156
WA121204GSCSS | Wiegmann enclosure, NEMA 3/4/4X, 12 x 12 x 4in (HxWxD), wall mount, 304 stainless steel, No. 3 intermediate polished finish, screw cover. | from vendor up to 5 business days | 361
WA121206GIE | Wiegmann enclosure, NEMA 12/13, 12 x 12 x 6in (HxWxD), wall mount, carbon steel, ANSI 61 gray, powder coat finish, hinged screw cover. | Stock | 144
WA121206GSC | Wiegmann enclosure, NEMA 3/4, 12 x 12 x 6in (HxWxD), wall mount, carbon steel, ANSI 61 gray, powder coat finish, screw cover. | Stock | 164
WA121206GSCG | Wiegmann enclosure, NEMA 3/4, 12 x 12 x 6in (HxWxD), wall mount, galvanized steel, screw cover. | Stock | 164
WA121206GSCSS | Wiegmann enclosure, NEMA 3/4/4X, 12 x 12 x 6in (HxWxD), wall mount, 304 stainless steel, No. 3 intermediate polished finish, screw cover. | from vendor up to 0 business day | 385
WA121606GSC | Wiegmann enclosure, NEMA 3/4, 12 x 16 x 6in (HxWxD), wall mount, carbon steel, ANSI 61 gray, powder coat finish, screw cover. | Stock | 171
WA121606GSCSS | Wiegmann enclosure, NEMA 3/4/4X, 12 x 16 x 6in (HxWxD), wall mount, 304 stainless steel, No. 3 intermediate polished finish, screw cover. | from vendor up to 10 business days | 419
WA121608GSC | Wiegmann enclosure, NEMA 3/4, 12 x 16 x 8in (HxWxD), wall mount, carbon steel, ANSI 61 gray, powder coat finish, screw cover. | Stock | 177
WA121608GSCSS | Wiegmann enclosure, NEMA 3/4/4X, 12 x 16 x 8in (HxWxD), wall mount, 304 stainless steel, No. 3 intermediate polished finish, screw cover. | from vendor up to 10 business days | 431
WA141206GIE | Wiegmann enclosure, NEMA 12/13, 14 x 12 x 6in (HxWxD), wall mount, carbon steel, ANSI 61 gray, powder coat finish, hinged screw cover. | Stock | 156
WA161206FM | Wiegmann enclosure, NEMA 12/13, 16 x 12 x 6in (HxWxD), flush wall mount, carbon steel, ANSI 61 gray, powder coat finish, hinged screw cover. | Stock | 541
WA161606GSC | Wiegmann enclosure, NEMA 3/4, 16 x 16 x 6in (HxWxD), wall mount, carbon steel, ANSI 61 gray, powder coat finish, screw cover. | from vendor up to 0 business day | 184
WA161608GSC | Wiegmann enclosure, NEMA 3/4, 16 x 16 x 8in (HxWxD), wall mount, carbon steel, ANSI 61 gray, powder coat finish, screw cover. | from vendor up to 5 business days | 191
WA181806GSC | Wiegmann enclosure, NEMA 3/4, 18 x 18 x 6in (HxWxD), wall mount, carbon steel, ANSI 61 gray, powder coat finish, screw cover. | from vendor up to 0 business day | 192
WA18SBASE | Wiegmann pedestal base, carbon steel, 18.00 x 18.00 x 1.13in, ANSI 61 gray, light-textured polyester powder finish. For use with pedestal columns. | from vendor up to 0 business day | 189
WA202006FM | Wiegmann enclosure, NEMA 12/13, 20 x 20 x 6in (HxWxD), flush wall mount, carbon steel, ANSI 61 gray, powder coat finish, hinged screw cover. | from vendor up to 0 business day | 674
WA202008GSC | Wiegmann enclosure, NEMA 3/4, 20 x 20 x 8in (HxWxD), wall mount, carbon steel, ANSI 61 gray, powder coat finish, screw cover. | from vendor up to 0 business day | 298
WA202408GSC | Wiegmann enclosure, NEMA 3/4, 20 x 24 x 8in (HxWxD), wall mount, carbon steel, ANSI 61 gray, powder coat finish, screw cover. | from vendor up to 0 business day | 338
WA21CHVA | Wiegmann operator adapter assembly, ANSI 61 gray. For use with Eaton/Cutler-Hammer type C371, Eaton Flex-Shaft F series handles. | Stock | 167
WA21FUFA | Wiegmann operator adapter assembly, ANSI 61 gray. For use with Fuji Electric BW9F series disconnects. | Stock | 142
WA21SDA | Wiegmann operator adapter assembly, ANSI 61 gray. For use with Schneider Square D disconnect switches & circuit breakers w/Class 9422 variable depth operating or cable mechanism and Socomec 37299002 & 37299003 flange handles. | from vendor up to 7 business days | 167
WA242408FM | Wiegmann enclosure, NEMA 12/13, 24 x 24 x 8in (HxWxD), flush wall mount, carbon steel, ANSI 61 gray, powder coat finish, hinged screw cover. | from vendor up to 10 business days | 825
WA242408GSC | Wiegmann enclosure, NEMA 3/4, 24 x 24 x 8in (HxWxD), wall mount, carbon steel, ANSI 61 gray, powder coat finish, screw cover. | from vendor up to 0 business day | 383
WA244208WF | Wiegmann enclosure, NEMA 12, 24 x 42 x 8in (HxWxD), wall mount, carbon steel, ANSI 61 gray, powder coat finish, double-door, 3-point keylocking handle. | from vendor up to 0 business day | 963
WA244808WF | Wiegmann enclosure, NEMA 12, 24 x 48 x 8in (HxWxD), wall mount, carbon steel, ANSI 61 gray, powder coat finish, double-door, 3-point keylocking handle. | from vendor up to 0 business day | 1044
WA24SBASE | Wiegmann pedestal base, carbon steel, 24.00 x 24.00 x 1.31in, ANSI 61 gray, light-textured polyester powder finish. For use with pedestal columns. | Stock | 425
WA302408FM | Wiegmann enclosure, NEMA 12/13, 30 x 24 x 8in (HxWxD), flush wall mount, carbon steel, ANSI 61 gray, powder coat finish, hinged screw cover. | from vendor up to 10 business days | 961
WA303012GSC | Wiegmann enclosure, NEMA 3/4, 30 x 30 x 12in (HxWxD), wall mount, carbon steel, ANSI 61 gray, powder coat finish, screw cover. | from vendor up to 5 business days | 907
WA304210WF | Wiegmann enclosure, NEMA 12, 30 x 42 x 10in (HxWxD), wall mount, carbon steel, ANSI 61 gray, powder coat finish, double-door, 3-point keylocking handle. | from vendor up to 0 business day | 1148
WA304810WF | Wiegmann enclosure, NEMA 12, 30 x 48 x 10in (HxWxD), wall mount, carbon steel, ANSI 61 gray, powder coat finish, double-door, 3-point keylocking handle. | from vendor up to 0 business day | 1248
WA306010WF | Wiegmann enclosure, NEMA 12, 30 x 60 x 10in (HxWxD), wall mount, carbon steel, ANSI 61 gray, powder coat finish, double-door, 3-point keylocking handle. | from vendor up to 0 business day | 1492
WA3456BAP | Wiegmann blank adapter plate assembly, ANSI 61 gray. For use with all Hubbell-Wiegmann wall-mount disconnect enclosures except stainless steel floor-mount and freestanding disconnect enclosures. | from vendor up to 5 business days | 142
WA363612GSC | Wiegmann enclosure, NEMA 3/4, 36 x 36 x 12in (HxWxD), wall mount, carbon steel, ANSI 61 gray, powder coat finish, screw cover. | from vendor up to 5 business days | 937
WA364212WF | Wiegmann enclosure, NEMA 12, 36 x 42 x 12in (HxWxD), wall mount, carbon steel, ANSI 61 gray, powder coat finish, double-door, 3-point keylocking handle. | from vendor up to 0 business day | 1382
WA364812WF | Wiegmann enclosure, NEMA 12, 36 x 48 x 12in (HxWxD), wall mount, carbon steel, ANSI 61 gray, powder coat finish, double-door, 3-point keylocking handle. | from vendor up to 0 business day | 1464
WA366012WF | Wiegmann enclosure, NEMA 12, 36 x 60 x 12in (HxWxD), wall mount, carbon steel, ANSI 61 gray, powder coat finish, double-door, 3-point keylocking handle. | from vendor up to 0 business day | 1706
WA424212WF | Wiegmann enclosure, NEMA 12, 42 x 42 x 12in (HxWxD), wall mount, carbon steel, ANSI 61 gray, powder coat finish, double-door, 3-point keylocking handle. | from vendor up to 0 business day | 1523
WA424812WF | Wiegmann enclosure, NEMA 12, 42 x 48 x 12in (HxWxD), wall mount, carbon steel, ANSI 61 gray, powder coat finish, double-door, 3-point keylocking handle. | from vendor up to 0 business day | 1663
WA426012WF | Wiegmann enclosure, NEMA 12, 42 x 60 x 12in (HxWxD), wall mount, carbon steel, ANSI 61 gray, powder coat finish, double-door, 3-point keylocking handle. | from vendor up to 0 business day | 1887
WA44CCOL | Wiegmann straight pedestal column, carbon steel, 4 x 4 x 35in, ANSI 61 gray, light-textured polyester powder finish. For use with operator consoles and consolets. | from vendor up to 0 business day | 308
WA44CCOLSS | Wiegmann straight pedestal column, 304 stainless steel, 4 x 4 x 35in, No. 3 intermediate polished finish. For use with operator consoles and consolets. | from vendor up to 10 business days | 1134
WA44PBCOL | Wiegmann angled pedestal column, carbon steel, 4 x 4 x 41in, ANSI 61 gray, light-textured polyester powder finish. For use with operator consoles and consolets. | from vendor up to 5 business days | 364
WA44PBCOLSS | Wiegmann angled pedestal column, 304 stainless steel, 4 x 4 x 41in, No. 3 intermediate polished finish. For use with operator consoles and consolets. | from vendor up to 10 business days | 1340
WA484812WF | Wiegmann enclosure, NEMA 12, 48 x 48 x 12in (HxWxD), wall mount, carbon steel, ANSI 61 gray, powder coat finish, double-door, 3-point keylocking handle. | from vendor up to 0 business day | 1767
WA602418SSFSN43PT | Wiegmann enclosure, NEMA 3/4/4X/12, 60 x 24 x 18in (HxWxD), freestanding, 304 stainless steel, No. 3 intermediate polished finish, single-door, 3-point 316L padlocking handle. | from vendor up to 15 business days | 3446
WA603624SSFSN43PT | Wiegmann enclosure, NEMA 3/4/4X/12, 60 x 36 x 24in (HxWxD), freestanding, 304 stainless steel, No. 3 intermediate polished finish, single-door, 3-point 316L padlocking handle. | from vendor up to 15 business days | 4877
WA604818FSD | Wiegmann enclosure, NEMA 12, 60 x 48 x 18in (HxWxD), freestanding, carbon steel, ANSI 61 gray, powder coat finish, double-door, 3-point keylocking/padlocking combo handle. | from vendor up to 0 business day | 3124
WA60CPX4912U | Wiegmann disconnect enclosure, NEMA 12, center post, 60 x 49 x 12in (HxWxD), floor mount, carbon steel, ANSI 61 gray, powder coat finish, 2-door, 3-point padlocking handle, purchase subpanel separately. | from vendor up to 20 business days | 3719
WA60CPX6112U | Wiegmann disconnect enclosure, NEMA 12, center post, 60 x 61 x 12in (HxWxD), floor mount, carbon steel, ANSI 61 gray, powder coat finish, 2-door, 3-point padlocking handle, purchase subpanel separately. | from vendor up to 20 business days | 4167
WA60P24F1 | Wiegmann subpanel, carbon steel, white, powder coat finish. For use with 60x24 (HxW) WA602418xxx and WRD602418FS4 freestanding enclosures. | from vendor up to 0 business day | 342
WA60P24F2 | Wiegmann subpanel, half-height, carbon steel, white, powder coat finish. For use with 60x24 (HxW) WA602418xxx and WRD602418FS4 freestanding enclosures. | from vendor up to 10 business days | 246
WA60P36F1 | Wiegmann subpanel, carbon steel, white, powder coat finish. For use with 60x36 (HxW) WA603624xxx and WRD603624FS4 freestanding enclosures. | from vendor up to 0 business day | 441
WA60P36F1G | Wiegmann subpanel, galvanized steel. For use with 60x36 (HxW) WA603624xxx and WRD603624FS4 freestanding enclosures. | from vendor up to 10 business days | 441
WA60P36F2 | Wiegmann subpanel, half-height, carbon steel, white, powder coat finish. For use with 60x36 (HxW) WA603624xxx and WRD603624FS4 freestanding enclosures. | from vendor up to 10 business days | 278
WA60P36F2G | Wiegmann subpanel, half-height, galvanized steel. For use with 60x36 (HxW) WA603624xxx and WRD603624FS4 freestanding enclosures. | from vendor up to 10 business days | 278
WA60P48F1 | Wiegmann subpanel, carbon steel, white, powder coat finish. For use with 60x48 (HxW) WA604818xxx and WRD604818FSD4 freestanding enclosures. | from vendor up to 0 business day | 708
WA60P48F1G | Wiegmann subpanel, galvanized steel. For use with 60x48 (HxW) WA604818xxx and WRD604818FSD4 freestanding enclosures. | from vendor up to 10 business days | 708
WA60X4924U | Wiegmann disconnect enclosure, NEMA 12, right flange, 60 x 49 x 24in (HxWxD), floor mount, carbon steel, ANSI 61 gray, powder coat finish, 2-door, 3-point padlocking handle, purchase subpanel separately. | from vendor up to 20 business days | 4082
WA66CCOL | Wiegmann straight pedestal column, carbon steel, 6 x 6 x 35in, ANSI 61 gray, light-textured polyester powder finish. For use with operator consoles and consolets. | Stock | 462
WA66CCOLSS | Wiegmann straight pedestal column, 304 stainless steel, 6 x 6 x 35in, No. 3 intermediate polished finish. For use with operator consoles and consolets. | from vendor up to 10 business days | 1652
WA66PBCOL | Wiegmann angled pedestal column, carbon steel, 6 x 6 x 41in, ANSI 61 gray, light-textured polyester powder finish. For use with operator consoles and consolets. | from vendor up to 7 business days | 546
WA66PBCOLSS | Wiegmann angled pedestal column, 304 stainless steel, 6 x 6 x 41in, No. 3 intermediate polished finish. For use with operator consoles and consolets. | from vendor up to 10 business days | 1889
WA722424SSFSN43PT | Wiegmann enclosure, NEMA 3/4/4X/12, 72 x 24 x 24in (HxWxD), freestanding, 304 stainless steel, No. 3 intermediate polished finish, single-door, 3-point 316L padlocking handle. | from vendor up to 15 business days | 4649
WA723018SSFSN43PT | Wiegmann enclosure, NEMA 3/4/4X/12, 72 x 30 x 18in (HxWxD), freestanding, 304 stainless steel, No. 3 intermediate polished finish, single-door, 3-point 316L padlocking handle. | from vendor up to 15 business days | 4680
WA723024FSDA | Wiegmann enclosure, NEMA 12, 72 x 30 x 24in (HxWxD), freestanding, dual access, carbon steel, ANSI 61 gray, powder coat finish, single-door, 3-point keylocking/padlocking combo handle. | from vendor up to 15 business days | 2673
WA723618SSFSN43PT | Wiegmann enclosure, NEMA 3/4/4X/12, 72 x 36 x 18in (HxWxD), freestanding, 304 stainless steel, No. 3 intermediate polished finish, single-door, 3-point 316L padlocking handle. | from vendor up to 15 business days | 4931
WA723624FSDA | Wiegmann enclosure, NEMA 12, 72 x 36 x 24in (HxWxD), freestanding, dual access, carbon steel, ANSI 61 gray, powder coat finish, single-door, 3-point keylocking/padlocking combo handle. | from vendor up to 15 business days | 2918
WA723624SSFSN43PT | Wiegmann enclosure, NEMA 3/4/4X/12, 72 x 36 x 24in (HxWxD), freestanding, 304 stainless steel, No. 3 intermediate polished finish, single-door, 3-point 316L padlocking handle. | from vendor up to 15 business days | 5296
WA723636SSFSN43PT | Wiegmann enclosure, NEMA 3/4/4X/12, 72 x 36 x 36in (HxWxD), freestanding, 304 stainless steel, No. 3 intermediate polished finish, single-door, 3-point 316L padlocking handle. | from vendor up to 15 business days | 6796
WA724818FSD | Wiegmann enclosure, NEMA 12, 72 x 48 x 18in (HxWxD), freestanding, carbon steel, ANSI 61 gray, powder coat finish, double-door, 3-point keylocking/padlocking combo handle. | from vendor up to 0 business day | 3345
WA724824SSFSDN43PT | Wiegmann enclosure, NEMA 4/4X/12, 72 x 48 x 24in (HxWxD), freestanding, 304 stainless steel, No. 3 intermediate polished finish, 2-door, 3-point 316L padlocking handle. | from vendor up to 15 business days | 7203
WA727218FSD | Wiegmann enclosure, NEMA 12, 72 x 72 x 18in (HxWxD), freestanding, carbon steel, ANSI 61 gray, powder coat finish, double-door, 3-point keylocking/padlocking combo handle. | from vendor up to 0 business day | 4292
WA727224FSD | Wiegmann enclosure, NEMA 12, 72 x 72 x 24in (HxWxD), freestanding, carbon steel, ANSI 61 gray, powder coat finish, double-door, 3-point keylocking/padlocking combo handle. | from vendor up to 0 business day | 4634
WA72P24F1 | Wiegmann subpanel, carbon steel, white, powder coat finish. For use with 72x24 (HxW) WA7224xxxxxx and WRD7224xxFS4 freestanding enclosures. | from vendor up to 0 business day | 383
WA72P24F1G | Wiegmann subpanel, galvanized steel. For use with 72x24 (HxW) WA7224xxxxxx and WRD7224xxFS4 freestanding enclosures. | from vendor up to 0 business day | 383
WA72P30F1 | Wiegmann subpanel, carbon steel, white, powder coat finish. For use with 72x30 (HxW) WA7230xxxxxx and WRD7230xxFS4 freestanding enclosures. | from vendor up to 7 business days | 445
WA72P30F1G | Wiegmann subpanel, galvanized steel. For use with 72x30 (HxW) WA7230xxxxxx and WRD7230xxFS4 freestanding enclosures. | from vendor up to 10 business days | 482
WA72P36F1 | Wiegmann subpanel, carbon steel, white, powder coat finish. For use with 72x36 (HxW) WA7236xxxxxx and WRD7236xxFS4 freestanding enclosures. | Stock | 507
WA72P36F1G | Wiegmann subpanel, galvanized steel. For use with 72x36 (HxW) WA7236xxxxxx and WRD7236xxFS4 freestanding enclosures. | from vendor up to 0 business day | 507
WA72P48F1 | Wiegmann subpanel, carbon steel, white, powder coat finish. For use with 72x48 (HxW) WA7248xxxxx and WRD7248xxFSD4 freestanding enclosures. | from vendor up to 0 business day | 801
WA72P48F1G | Wiegmann subpanel, galvanized steel. For use with 72x48 (HxW) WA7248xxxxx and WRD7248xxFSD4 freestanding enclosures. | from vendor up to 10 business days | 801
WA72P60F1 | Wiegmann subpanel, carbon steel, white, powder coat finish. For use with 72x60 (HxW) WA7260xxxxx and WRD7260xxFSD4 freestanding enclosures. | from vendor up to 0 business day | 928
WA72P60F1G | Wiegmann subpanel, galvanized steel. For use with 72x60 (HxW) WA7260xxxxx and WRD7260xxFSD4 freestanding enclosures. | from vendor up to 10 business days | 928
WA72P72F1 | Wiegmann subpanel, carbon steel, white, powder coat finish. For use with 72x72 (HxW) WA7272xxxxx and WRD7272xxFSD4 freestanding enclosures. | from vendor up to 0 business day | 1055
WA72SMP14 | Wiegmann subpanel, side mount, carbon steel, white, powder coat finish. For use with 72in (H) WA72xxxxx and WRD72xxxxx freestanding enclosures. | Stock | 236
WA72SMP20 | Wiegmann subpanel, side mount, carbon steel, white, powder coat finish. For use with 72in (H) x min. 24in (D) WA72xxxxx and WRD72xxxxx freestanding enclosures. | Stock | 288
WA72X7312U | Wiegmann disconnect enclosure, NEMA 12, right flange, 72 x 73 x 12in (HxWxD), floor mount, carbon steel, ANSI 61 gray, powder coat finish, 2-door, 3-point padlocking handle, purchase subpanel separately. | from vendor up to 20 business days | 5115
WA72XM2718U | Wiegmann disconnect enclosure, NEMA 12, right flange, 72 x 27 x 18in (HxWxD), freestanding, carbon steel, ANSI 61 gray, powder coat finish, single-door, 3-point padlocking handle, subpanel included. | from vendor up to 20 business days | 2841
WA72XM3918U | Wiegmann disconnect enclosure, NEMA 12, right flange, 72 x 39 x 18in (HxWxD), freestanding, carbon steel, ANSI 61 gray, powder coat finish, single-door, 3-point padlocking handle, subpanel included. | from vendor up to 15 business days | 3456
WA84XM3918U | Wiegmann disconnect enclosure, NEMA 12, right flange, 84 x 39 x 18in (HxWxD), freestanding, carbon steel, ANSI 61 gray, powder coat finish, single-door, 3-point padlocking handle, subpanel included. | from vendor up to 20 business days | 3844
WA84XM7718U | Wiegmann disconnect enclosure, NEMA 12, right flange, 84 x 77 x 18in (HxWxD), freestanding, carbon steel, ANSI 61 gray, powder coat finish, 2-door, 3-point padlocking handle, subpanel included. | from vendor up to 20 business days | 6936
WA903620SSFSN43PT | Wiegmann enclosure, NEMA 3/4/4X/12, 90 x 36 x 20in (HxWxD), freestanding, 304 stainless steel, No. 3 intermediate polished finish, single-door, 3-point 316L padlocking handle. | from vendor up to 20 business days | 6136
WA903624SSFSN43PT | Wiegmann enclosure, NEMA 3/4/4X/12, 90 x 36 x 24in (HxWxD), freestanding, 304 stainless steel, No. 3 intermediate polished finish, single-door, 3-point 316L padlocking handle. | from vendor up to 20 business days | 6486
WA90P24F1 | Wiegmann subpanel, carbon steel, white, powder coat finish. For use with 90x24 (HxW) WA902420xxx and WRD902420FS4 freestanding enclosures. | from vendor up to 7 business days | 445
WA90P24F1G | Wiegmann subpanel, galvanized steel. For use with 90x24 (HxW) WA902420xxx and WRD902420FS4 freestanding enclosures. | from vendor up to 7 business days | 445
WA90P36F1 | Wiegmann subpanel, carbon steel, white, powder coat finish. For use with 90x36 (HxW) WA9036xxxxx and WRD9036xxFS4 freestanding enclosures. | Stock | 607
WA90P36F1G | Wiegmann subpanel, galvanized steel. For use with 90x36 (HxW) WA9036xxxxx and WRD9036xxFS4 freestanding enclosures. | from vendor up to 7 business days | 607
WA90P48F1 | Wiegmann subpanel, carbon steel, white, powder coat finish. For use with 90x48 (HxW) WA904820xxx and WRD904820FSD4 freestanding enclosures. | from vendor up to 0 business day | 942
WA90P48F1G | Wiegmann subpanel, galvanized steel. For use with 90x48 (HxW) WA904820xxx and WRD904820FSD4 freestanding enclosures. | from vendor up to 7 business days | 1020
WA90P72F1 | Wiegmann subpanel, carbon steel, white, powder coat finish. For use with 90x72 (HxW) WA9072xxxxx and WRD9072xxFSD4 freestanding enclosures. | from vendor up to 0 business day | 1272
WA90XM3920U | Wiegmann disconnect enclosure, NEMA 12, right flange, 90 x 39 x 20in (HxWxD), freestanding, carbon steel, ANSI 61 gray, powder coat finish, single-door, 3-point padlocking handle, subpanel included. | from vendor up to 20 business days | 4391
WA90XM3924U | Wiegmann disconnect enclosure, NEMA 12, right flange, 90 x 39 x 24in (HxWxD), freestanding, carbon steel, ANSI 61 gray, powder coat finish, single-door, 3-point padlocking handle, subpanel included. | from vendor up to 20 business days | 4651
WA90XM7720U | Wiegmann disconnect enclosure, NEMA 12, right flange, 90 x 77 x 20in (HxWxD), freestanding, carbon steel, ANSI 61 gray, powder coat finish, 2-door, 3-point padlocking handle, subpanel included. | from vendor up to 20 business days | 7866
WABN4JIC | Wiegmann enclosure Z-clamp assembly, replacement, 304 stainless steel. For use with BN4xxxxxx and BN4xxxxxxCH enclosures. Clamp and screw included. | from vendor up to 0 business day | 23
WACLSN12 | Wiegmann enclosure latch, keylocking, 1/4-turn semi-flush, 1-point, plated steel. For use with single-door NEMA 4 and NEMA 12 enclosures. (2) keys included. | Stock | 33
WADW131602 | Wiegmann universal deep-hinged door, NEMA 3R/4/12, 12.75 x 15.88 x 2.75in, carbon steel, ANSI 61 gray, concealed hinges, polycarbonate window. For use with Hubbell-Wiegmann NEMA 3R, 4, or 12 rated enclosures. | from vendor up to 0 business day | 540
WADW131602SS | Wiegmann universal deep-hinged door, NEMA 3R/4/4X/12, 12.75 x 15.88 x 2.75in, 304 stainless steel, concealed hinges, polycarbonate window. For use with Hubbell-Wiegmann NEMA 3R, 4, 4X, or 12 rated enclosures. | from vendor up to 15 business days | 1056
WAEK115 | Wiegmann enclosure electrical interlock, prevents entry into energized enclosure that has a door handle. For use with most NEMA 12 enclosures. | Stock | 233
WAEK115NDH | Wiegmann enclosure electrical interlock, prevents entry into energized enclosure that has no door handle. For use with most NEMA 12 enclosures. | Stock | 290
WAEKDF | Wiegmann enclosure interlock defeater, key-operated, to disengage interlocks WAEK115 and WAEK115NDH. | Stock | 103
WAFLT33 | Wiegmann filter, 3.22 x 3.25in, aluminum mesh, aluminum frame, washable. For use with WAVK0303 and WAVK0303SSA. | Stock | 35.5
WAFLT34 | Wiegmann filter, 4.09 x 3.25in, aluminum mesh, aluminum frame, washable. For use with WAVK0304 and WAVK0304SSA. | Stock | 35.5
WAFLT44 | Wiegmann filter, 4.97 x 4.25in, aluminum mesh, aluminum frame, washable. For use with WAVK0404 and WAVK0404SSA. | Stock | 36.5
WAFLT66 | Wiegmann filter, 6.72 x 6.25in, aluminum mesh, aluminum frame, washable. For use with WAVK0606 and WAVK0606SSA. | Stock | 40
WAGSE | Wiegmann touch-up paint, 12 ounce spray, ANSI 61 gray. | Stock | 23.5
WAL1C | Wiegmann enclosure latch, padlocking, 1/4-turn handle, 3-point, plated steel. For use with NEMA 12 enclosures where height is 36, 42 or 48 inches. | Stock | 193
WAL1D | Wiegmann enclosure latch, padlocking, 1/4-turn handle, 3-point, plated steel. For use with NEMA 12 enclosures where height is 60 or 72 inches. | from vendor up to 7 business days | 192
WAL3BSS | Wiegmann enclosure latch, padlocking, 1/4-turn handle, 3-point, 316L stainless steel. For use with NEMA 4 and NEMA 4X enclosures where height is 16, 20, 24 or 30 inches. | from vendor up to 5 business days | 156
WAL3CSS | Wiegmann enclosure latch, padlocking, 1/4-turn handle, 3-point, 316L stainless steel. For use with NEMA 4 and NEMA 4X enclosures where height is 36, 42 or 48 inches. | from vendor up to 10 business days | 156
WAL3DSS | Wiegmann enclosure latch, padlocking, 1/4-turn handle, 3-point, 316L stainless steel. For use with NEMA 4 and NEMA 4X enclosures where height is 54 or 90 inches. | from vendor up to 0 business day | 156
WAL4D | Wiegmann enclosure latch, combination keylocking/padlocking, 1/4-turn handle, 3-point, plated steel, black matte finish. For use with NEMA 4 and NEMA 4X enclosures where height is 54 or 90 inches. (2) keys included. | from vendor up to 5 business days | 88
WAN12RA | Wiegmann enclosure U-clamp assembly, replacement, plated steel. For use with NEMA 12 enclosures. | Stock | 23
WAN4XRA | Wiegmann enclosure U-clamp assembly, replacement, 304 stainless steel. For use with NEMA 4X enclosures. | Stock | 33.5
WAPPL0606 | Wiegmann enclosure print pocket, 6 x 6in (HxW), 2-way adhesive flange mount. | from vendor up to 0 business day | 19
WAPPL0810 | Wiegmann enclosure print pocket, 8 x 10in (HxW), 2-way adhesive flange mount. | from vendor up to 0 business day | 30.5
WAPWK0503NF | Wiegmann enclosure window, 5.00 x 3.00in window, Makrolon polycarbonate, 7.50 x 5.50in frame, carbon steel, ANSI 61 gray, polyester powder finish, oil-tight closed-cell gasket. For use with indoor NEMA 12 enclosures. Mounting hardware included. | from vendor up to 0 business day | 150
WAPWK0905NF | Wiegmann enclosure window, 9.00 x 5.50in window, Makrolon polycarbonate, 11.50 x 8.00in frame, carbon steel, ANSI 61 gray, polyester powder finish, oil-tight closed-cell gasket. For use with indoor NEMA 12 enclosures. Mounting hardware included. | from vendor up to 0 business day | 181
WAS050 | Wiegmann hole seal, 1/2in conduit, carbon steel, ANSI 61 gray polyester powder finish, oil-resistant gasket. For use with carbon steel enclosures. | Stock | 7
WAS050SS | Wiegmann hole seal, 1/2in conduit, 304 stainless steel, grained finish, oil-resistant gasket. For use with stainless steel enclosures. | Stock | 17.75
WAS075 | Wiegmann hole seal, 3/4in conduit, carbon steel, ANSI 61 gray polyester powder finish, oil-resistant gasket. For use with carbon steel enclosures. | Stock | 9
WAS075SS | Wiegmann hole seal, 3/4in conduit, 304 stainless steel, grained finish, oil-resistant gasket. For use with stainless steel enclosures. | Stock | 24.5
WAS100 | Wiegmann hole seal, 1in conduit, carbon steel, ANSI 61 gray polyester powder finish, oil-resistant gasket. For use with carbon steel enclosures. | Stock | 12.25
WAS100SS | Wiegmann hole seal, 1in conduit, 304 stainless steel, grained finish, oil-resistant gasket. For use with stainless steel enclosures. | Stock | 33
WAS125 | Wiegmann hole seal, 1-1/4in conduit, carbon steel, ANSI 61 gray polyester powder finish, oil-resistant gasket. For use with carbon steel enclosures. | Stock | 14.75
WAS125SS | Wiegmann hole seal, 1-1/4in conduit, 304 stainless steel, grained finish, oil-resistant gasket. For use with stainless steel enclosures. | Stock | 35
WAS150 | Wiegmann hole seal, 1-1/2in conduit, carbon steel, ANSI 61 gray polyester powder finish, oil-resistant gasket. For use with carbon steel enclosures. | Stock | 17
WAS150SS | Wiegmann hole seal, 1-1/2in conduit, 304 stainless steel, grained finish, oil-resistant gasket. For use with stainless steel enclosures. | Stock | 39.5
WAS200 | Wiegmann hole seal, 2in conduit, carbon steel, ANSI 61 gray polyester powder finish, oil-resistant gasket. For use with carbon steel enclosures. | Stock | 19
WAS200SS | Wiegmann hole seal, 2in conduit, 304 stainless steel, grained finish, oil-resistant gasket. For use with stainless steel enclosures. | Stock | 47
WAS250 | Wiegmann hole seal, 2-1/2in conduit, carbon steel, ANSI 61 gray polyester powder finish, oil-resistant gasket. For use with carbon steel enclosures. | Stock | 22
WAS300 | Wiegmann hole seal, 3in conduit, carbon steel, ANSI 61 gray polyester powder finish, oil-resistant gasket. For use with carbon steel enclosures. | Stock | 29
WAS350 | Wiegmann hole seal, 3-1/2in conduit, carbon steel, ANSI 61 gray polyester powder finish, oil-resistant gasket. For use with carbon steel enclosures. | Stock | 41
WAS400 | Wiegmann hole seal, 4in conduit, carbon steel, ANSI 61 gray polyester powder finish, oil-resistant gasket. For use with carbon steel enclosures. | Stock | 53
WASPB | Wiegmann hole seal, 30mm pushbutton, carbon steel, ANSI 61 gray polyester powder finish, oil-resistant gasket. For use with carbon steel enclosures. | Stock | 9.5
WASPBG | Wiegmann hole seal, 22mm pushbutton, carbon steel, ANSI 61 gray polyester powder finish, oil-resistant gasket. For use with carbon steel enclosures. | Stock | 7
WASPBGSS | Wiegmann hole seal, 22mm pushbutton, 304 stainless steel, grained finish, oil-resistant gasket. For use with stainless steel enclosures. | Stock | 17.75
WASPBSS | Wiegmann hole seal, 30mm pushbutton, 304 stainless steel, grained finish, oil-resistant gasket. For use with stainless steel enclosures. | Stock | 27
WAVK0303 | Wiegmann louver vent, 3.87 x 4.50in (HxW), carbon steel, ANSI 61 gray, polyester powder finish, 2.62 x 3.25in (HxW) cutout, for ventilation of metal enclosure. Mounting hardware included. | from vendor up to 0 business day | 29
WAVK0303SSA | Wiegmann louver vent, 3.87 x 4.50in (HxW), 316 stainless steel, 2.62 x 3.25in (HxW) cutout, for ventilation of metal enclosure. Mounting hardware included. | from vendor up to 5 business days | 121
WAVK0304 | Wiegmann louver vent, 4.75 x 4.50in (HxW), carbon steel, ANSI 61 gray, polyester powder finish, 3.50 x 3.25in (HxW) cutout, for ventilation of metal enclosure. Mounting hardware included. | Stock | 30.5
WAVK0304SSA | Wiegmann louver vent, 4.75 x 4.50in (HxW), 316 stainless steel, 3.50 x 3.25in (HxW) cutout, for ventilation of metal enclosure. Mounting hardware included. | from vendor up to 5 business days | 126
WAVK0404 | Wiegmann louver vent, 5.62 x 5.50in (HxW), carbon steel, ANSI 61 gray, polyester powder finish, 4.37 x 4.25in (HxW) cutout, for ventilation of metal enclosure. Mounting hardware included. | Stock | 33
WAVK0404SSA | Wiegmann louver vent, 5.62 x 5.50in (HxW), 316 stainless steel, 4.37 x 4.25in (HxW) cutout, for ventilation of metal enclosure. Mounting hardware included. | from vendor up to 0 business day | 138
WAVK0606 | Wiegmann louver vent, 7.87 x 7.50in (HxW), carbon steel, ANSI 61 gray, polyester powder finish, 6.62 x 6.25in (HxW) cutout, for ventilation of metal enclosure. Mounting hardware included. | Stock | 39.5
WAVK0606SSA | Wiegmann louver vent, 7.87 x 7.50in (HxW), 316 stainless steel, 6.62 x 6.25in (HxW) cutout, for ventilation of metal enclosure. Mounting hardware included. | from vendor up to 0 business day | 165
WC08C08 | Wiegmann operator consolet, NEMA 12/13, 8 x 8 x 7in (HxWxD), desktop or pedestal mount, carbon steel, ANSI 61 gray, powder coat finish. | Stock | 180
WC08C08SS | Wiegmann operator consolet, NEMA 4/4X/12/13, 8 x 8 x 7in (HxWxD), desktop or pedestal mount, 304 stainless steel, No. 3 intermediate polished finish. | from vendor up to 10 business days | 309
WC08C12 | Wiegmann operator consolet, NEMA 12/13, 8 x 12 x 7in (HxWxD), desktop or pedestal mount, carbon steel, ANSI 61 gray, powder coat finish. | from vendor up to 0 business day | 199
WC08C12SS | Wiegmann operator consolet, NEMA 4/4X/12/13, 8 x 12 x 7in (HxWxD), desktop or pedestal mount, 304 stainless steel, No. 3 intermediate polished finish. | from vendor up to 10 business days | 342
WC08C16 | Wiegmann operator consolet, NEMA 12/13, 8 x 16 x 7in (HxWxD), desktop or pedestal mount, carbon steel, ANSI 61 gray, powder coat finish. | Stock | 218
WC08C16SS | Wiegmann operator consolet, NEMA 4/4X/12/13, 8 x 16 x 7in (HxWxD), desktop or pedestal mount, 304 stainless steel, No. 3 intermediate polished finish. | from vendor up to 10 business days | 375
WC08C20SS | Wiegmann operator consolet, NEMA 4/4X/12/13, 8 x 20 x 7in (HxWxD), desktop or pedestal mount, 304 stainless steel, No. 3 intermediate polished finish. | from vendor up to 10 business days | 408
WC1224B | Wiegmann operator console, NEMA 12/13, 36 x 24 x 24in (HxWxD), freestanding, carbon steel, ANSI 61 gray, powder coat finish, flush single-door, 3-point keylocking handle. | from vendor up to 10 business days | 2774
WC1248BD | Wiegmann operator console, NEMA 12/13, 36 x 48 x 24in (HxWxD), freestanding, carbon steel, ANSI 61 gray, powder coat finish, flush double-door, 3-point keylocking handle. | from vendor up to 10 business days | 3872
WC12B | Wiegmann operator console, NEMA 12/13, 36 x 36 x 24in (HxWxD), freestanding, carbon steel, ANSI 61 gray, powder coat finish, flush single-door, 3-point keylocking handle. | from vendor up to 10 business days | 3194
WC12C12 | Wiegmann operator consolet, NEMA 12/13, 12 x 12 x 9in (HxWxD), desktop or pedestal mount, carbon steel, ANSI 61 gray, powder coat finish. | from vendor up to 0 business day | 232
WC12C12SS | Wiegmann operator consolet, NEMA 4/4X/12/13, 12 x 12 x 9in (HxWxD), desktop or pedestal mount, 304 stainless steel, No. 3 intermediate polished finish. | from vendor up to 5 business days | 398
WC12C16 | Wiegmann operator consolet, NEMA 12/13, 12 x 16 x 9in (HxWxD), desktop or pedestal mount, carbon steel, ANSI 61 gray, powder coat finish. | from vendor up to 0 business day | 258
WC12C16SS | Wiegmann operator consolet, NEMA 4/4X/12/13, 12 x 16 x 9in (HxWxD), desktop or pedestal mount, 304 stainless steel, No. 3 intermediate polished finish. | from vendor up to 10 business days | 443
WC12C20 | Wiegmann operator consolet, NEMA 12/13, 12 x 20 x 9in (HxWxD), desktop or pedestal mount, carbon steel, ANSI 61 gray, powder coat finish. | Stock | 293
WC12C20SS | Wiegmann operator consolet, NEMA 4/4X/12/13, 12 x 20 x 9in (HxWxD), desktop or pedestal mount, 304 stainless steel, No. 3 intermediate polished finish. | from vendor up to 10 business days | 490
WC12C24 | Wiegmann operator consolet, NEMA 12/13, 12 x 24 x 9in (HxWxD), desktop or pedestal mount, carbon steel, ANSI 61 gray, powder coat finish. | Stock | 319
WC12C24SS | Wiegmann operator consolet, NEMA 4/4X/12/13, 12 x 24 x 9in (HxWxD), desktop or pedestal mount, 304 stainless steel, No. 3 intermediate polished finish. | from vendor up to 10 business days | 534
WC12T | Wiegmann optional top console, carbon steel, ANSI 61 gray. For use with WC12B operator console. | from vendor up to 10 business days | 934
WC12W | Wiegmann optional writing desk, carbon steel, ANSI 61 gray. For use with WC12B operator console. | from vendor up to 10 business days | 327
WC16C16 | Wiegmann operator consolet, NEMA 12/13, 16 x 16 x 11in (HxWxD), desktop or pedestal mount, carbon steel, ANSI 61 gray, powder coat finish. | from vendor up to 0 business day | 300
WC16C16SS | Wiegmann operator consolet, NEMA 4/4X/12/13, 16 x 16 x 11in (HxWxD), desktop or pedestal mount, 304 stainless steel, No. 3 intermediate polished finish. | from vendor up to 5 business days | 516
WC16C20 | Wiegmann operator consolet, NEMA 12/13, 16 x 20 x 11in (HxWxD), desktop or pedestal mount, carbon steel, ANSI 61 gray, powder coat finish. | from vendor up to 0 business day | 333
WC16C20SS | Wiegmann operator consolet, NEMA 4/4X/12/13, 16 x 20 x 11in (HxWxD), desktop or pedestal mount, 304 stainless steel, No. 3 intermediate polished finish. | from vendor up to 10 business days | 574
WC16C24 | Wiegmann operator consolet, NEMA 12/13, 16 x 24 x 11in (HxWxD), desktop or pedestal mount, carbon steel, ANSI 61 gray, powder coat finish. | Stock | 367
WC16C24SS | Wiegmann operator consolet, NEMA 4/4X/12/13, 16 x 24 x 11in (HxWxD), desktop or pedestal mount, 304 stainless steel, No. 3 intermediate polished finish. | from vendor up to 10 business days | 632
WC16C30 | Wiegmann operator consolet, NEMA 12/13, 16 x 30 x 11in (HxWxD), desktop or pedestal mount, carbon steel, ANSI 61 gray, powder coat finish. | from vendor up to 0 business day | 429
WC16C36 | Wiegmann operator consolet, NEMA 12/13, 16 x 36 x 11in (HxWxD), desktop or pedestal mount, carbon steel, ANSI 61 gray, powder coat finish. | from vendor up to 0 business day | 483
WC16C36SS | Wiegmann operator consolet, NEMA 4/4X/12/13, 16 x 36 x 11in (HxWxD), desktop or pedestal mount, 304 stainless steel, No. 3 intermediate polished finish. | from vendor up to 10 business days | 918
WC20C20 | Wiegmann operator consolet, NEMA 12/13, 20 x 20 x 13in (HxWxD), desktop or pedestal mount, carbon steel, ANSI 61 gray, powder coat finish. | Stock | 396
WC20C20SS | Wiegmann operator consolet, NEMA 4/4X/12/13, 20 x 20 x 13in (HxWxD), desktop or pedestal mount, 304 stainless steel, No. 3 intermediate polished finish. | from vendor up to 10 business days | 662
WC20C24 | Wiegmann operator consolet, NEMA 12/13, 20 x 24 x 13in (HxWxD), desktop or pedestal mount, carbon steel, ANSI 61 gray, powder coat finish. | Stock | 438
WC20C24SS | Wiegmann operator consolet, NEMA 4/4X/12/13, 20 x 24 x 13in (HxWxD), desktop or pedestal mount, 304 stainless steel, No. 3 intermediate polished finish. | from vendor up to 10 business days | 733
WC20C30 | Wiegmann operator consolet, NEMA 12/13, 20 x 30 x 13in (HxWxD), desktop or pedestal mount, carbon steel, ANSI 61 gray, powder coat finish. | Stock | 489
WC20C30SS | Wiegmann operator consolet, NEMA 4/4X/12/13, 20 x 30 x 13in (HxWxD), desktop or pedestal mount, 304 stainless steel, No. 3 intermediate polished finish. | from vendor up to 10 business days | 843
WC924B | Wiegmann operator console, NEMA 12/13, 48 x 24 x 18in (HxWxD), freestanding, carbon steel, ANSI 61 gray, powder coat finish, single-door, 3-point keylocking handle. | from vendor up to 0 business day | 2866
WC936B | Wiegmann operator console, NEMA 12/13, 48 x 36 x 18in (HxWxD), freestanding, carbon steel, ANSI 61 gray, powder coat finish, single-door, 3-point keylocking handle. | from vendor up to 0 business day | 3513
WCB-M | ProSense wire/cable clamp bracket, package of 4. For use with miniature thermocouple connectors. | Stock | 6.75
WCB-S | ProSense wire/cable clamp bracket, package of 4. For use with standard thermocouple and RTD connectors. | Stock | 7
WCT303012 | Wiegmann enclosure, NEMA 1/3R, 30 x 30 x 12in (HxWxD), wall mount, carbon steel, ANSI 61 gray, powder coat finish, screw cover with handles, padlock hasp and staple. | from vendor up to 10 business days | 408
WCT363012 | Wiegmann enclosure, NEMA 1/3R, 36 x 30 x 12in (HxWxD), wall mount, carbon steel, ANSI 61 gray, powder coat finish, screw cover with handles, padlock hasp and staple. | from vendor up to 10 business days | 549
WCT363612 | Wiegmann enclosure, NEMA 1/3R, 36 x 36 x 12in (HxWxD), wall mount, carbon steel, ANSI 61 gray, powder coat finish, screw cover with handles, padlock hasp and staple. | from vendor up to 0 business day | 600
WCT483616 | Wiegmann enclosure, NEMA 1/3R, 48 x 36 x 16in (HxWxD), wall mount, carbon steel, ANSI 61 gray, powder coat finish, screw cover with handles, padlock hasp and staple. | from vendor up to 10 business days | 966
WD105 | AttaBox shelf, weight distribution, 10 x 5in, aluminum. (2) screws and (2) slot nuts included. | Stock | 52
WD106 | AttaBox shelf, weight distribution, 10 x 6in, aluminum. (2) screws and (2) slot nuts included. | Stock | 58
WD12 | AttaBox shelf, weight distribution, 12 x 6in, aluminum. (2) screws and (2) slot nuts included. | Stock | 61
WD14 | AttaBox shelf, weight distribution, 14 x 6in, aluminum. (2) screws and (2) slot nuts included. | Stock | 83
WD1610 | AttaBox shelf, weight distribution, 16 x 10in, aluminum. (2) screws and (2) slot nuts included. | Stock | 112
WD168 | AttaBox shelf, weight distribution, 16 x 8in, aluminum. (2) screws and (2) slot nuts included. | Stock | 91
WD24 | AttaBox shelf, weight distribution, 24 x 10in, aluminum. (2) screws and (2) slot nuts included. | Stock | 172
WD-CHOLDER | AchieVe separator, package of 10. For use with Achieve wire duct 1.5in width or larger. Separates wires within the duct. | Stock | 4
WD-CTCLAMP | AchieVe cable tie attachment, black. Package of 50. For use with Achieve wire duct 1.5in width or larger. Use along with a cable tie to group wires together inside the wire duct. | Stock | 9
WDN-1015G-1 | AchieVe WDN series open slot narrow finger wire duct, 1in width, 1.5in height, 6.5ft/2m length, gray. Cover included. | Stock | 12
WDN-1015W-1 | AchieVe WDN series open slot narrow finger wire duct, 1in width, 1.5in height, 6.5ft/2m length, white. Cover included. | Stock | 12
WDN-1022G-1 | AchieVe WDN series open slot narrow finger wire duct, 1in width, 2.25in height, 6.5ft/2m length, gray. Cover included. | Stock | 12
WDN-1022W-1 | AchieVe WDN series open slot narrow finger wire duct, 1in width, 2.25in height, 6.5ft/2m length, white. Cover included. | Stock | 12
WDN-1030G-1 | AchieVe WDN series open slot narrow finger wire duct, 1in width, 3in height, 6.5ft/2m length, gray. Cover included. | Stock | 15
WDN-1030W-1 | AchieVe WDN series open slot narrow finger wire duct, 1in width, 3in height, 6.5ft/2m length, white. Cover included. | Stock | 15
WDN-1515G-1 | AchieVe WDN series open slot narrow finger wire duct, 1.5in width, 1.5in height, 6.5ft/2m length, gray. Cover included. | Stock | 13
WDN-1515W-1 | AchieVe WDN series open slot narrow finger wire duct, 1.5in width, 1.5in height, 6.5ft/2m length, white. Cover included. | Stock | 13
WDN-1522G-1 | AchieVe WDN series open slot narrow finger wire duct, 1.5in width, 2.25in height, 6.5ft/2m length, gray. Cover included. | Stock | 14
WDN-1522W-1 | AchieVe WDN series open slot narrow finger wire duct, 1.5in width, 2.25in height, 6.5ft/2m length, white. Cover included. | Stock | 14
WDN-1530G-1 | AchieVe WDN series open slot narrow finger wire duct, 1.5in width, 3in height, 6.5ft/2m length, gray. Cover included. | Stock | 17
WDN-1530W-1 | AchieVe WDN series open slot narrow finger wire duct, 1.5in width, 3in height, 6.5ft/2m length, white. Cover included. | Stock | 17
WDN-1540G-1 | AchieVe WDN series open slot narrow finger wire duct, 1.5in width, 4in height, 6.5ft/2m length, gray. Cover included. | Stock | 20
WDN-1540W-1 | AchieVe WDN series open slot narrow finger wire duct, 1.5in width, 4in height, 6.5ft/2m length, white. Cover included. | Stock | 20
WDN-2215G-1 | AchieVe WDN series open slot narrow finger wire duct, 2.25in width, 1.5in height, 6.5ft/2m length, gray. Cover included. | Stock | 14
WDN-2215W-1 | AchieVe WDN series open slot narrow finger wire duct, 2.25in width, 1.5in height, 6.5ft/2m length, white. Cover included. | Stock | 14
WDN-2222G-1 | AchieVe WDN series open slot narrow finger wire duct, 2.25in width, 2.25in height, 6.5ft/2m length, gray. Cover included. | Stock | 14
WDN-2222W-1 | AchieVe WDN series open slot narrow finger wire duct, 2.25in width, 2.25in height, 6.5ft/2m length, white. Cover included. | Stock | 14
WDN-2230G-1 | AchieVe WDN series open slot narrow finger wire duct, 2.25in width, 3in height, 6.5ft/2m length, gray. Cover included. | Stock | 18
WDN-2230W-1 | AchieVe WDN series open slot narrow finger wire duct, 2.25in width, 3in height, 6.5ft/2m length, white. Cover included. | Stock | 18
WDN-2240G-1 | AchieVe WDN series open slot narrow finger wire duct, 2.25in width, 4in height, 6.5ft/2m length, gray. Cover included. | Stock | 20
WDN-2240W-1 | AchieVe WDN series open slot narrow finger wire duct, 2.25in width, 4in height, 6.5ft/2m length, white. Cover included. | Stock | 20
WDN-3015G-1 | AchieVe WDN series open slot narrow finger wire duct, 3in width, 1.5in height, 6.5ft/2m length, gray. Cover included. | Stock | 18
WDN-3015W-1 | AchieVe WDN series open slot narrow finger wire duct, 3in width, 1.5in height, 6.5ft/2m length, white. Cover included. | Stock | 18
WDN-3022G-1 | AchieVe WDN series open slot narrow finger wire duct, 3in width, 2.25in height, 6.5ft/2m length, gray. Cover included. | Stock | 19
WDN-3022W-1 | AchieVe WDN series open slot narrow finger wire duct, 3in width, 2.25in height, 6.5ft/2m length, white. Cover included. | Stock | 19
WDN-3030G-1 | AchieVe WDN series open slot narrow finger wire duct, 3in width, 3in height, 6.5ft/2m length, gray. Cover included. | Stock | 22
WDN-3030W-1 | AchieVe WDN series open slot narrow finger wire duct, 3in width, 3in height, 6.5ft/2m length, white. Cover included. | Stock | 22
WDN-3040G-1 | AchieVe WDN series open slot narrow finger wire duct, 3in width, 4in height, 6.5ft/2m length, gray. Cover included. | Stock | 24
WDN-3040W-1 | AchieVe WDN series open slot narrow finger wire duct, 3in width, 4in height, 6.5ft/2m length, white. Cover included. | Stock | 24
WDN-4022G-1 | AchieVe WDN series open slot narrow finger wire duct, 4in width, 2.25in height, 6.5ft/2m length, gray. Cover included. | Stock | 21
WDN-4022W-1 | AchieVe WDN series open slot narrow finger wire duct, 4in width, 2.25in height, 6.5ft/2m length, white. Cover included. | Stock | 21
WDN-4030G-1 | AchieVe WDN series open slot narrow finger wire duct, 4in width, 3in height, 6.5ft/2m length, gray. Cover included. | Stock | 24
WDN-4030W-1 | AchieVe WDN series open slot narrow finger wire duct, 4in width, 3in height, 6.5ft/2m length, white. Cover included. | Stock | 24
WDN-4040G-1 | AchieVe WDN series open slot narrow finger wire duct, 4in width, 4in height, 6.5ft/2m length, gray. Cover included. | Stock | 29
WDN-4040W-1 | AchieVe WDN series open slot narrow finger wire duct, 4in width, 4in height, 6.5ft/2m length, white. Cover included. | Stock | 29
WDP25-1L-120 | Worldwide Electric WDP series definite purpose contactor, 25A, (1) N.O. + shunt power poles, 120 VAC 50/60 Hz coil voltage. Box lugs with 1/4in quick-connect terminals included. | Stock | 12
WDP25-1L-230 | Worldwide Electric WDP series definite purpose contactor, 25A, (1) N.O. + shunt power poles, 230 VAC 50/60 Hz coil voltage. Box lugs with 1/4in quick-connect terminals included. | Stock | 12
WDP25-2L-120 | Worldwide Electric WDP series definite purpose contactor, 25A, (2) N.O. power poles, 120 VAC 50/60 Hz coil voltage. Box lugs with 1/4in quick-connect terminals included. | Stock | 10.5
WDP25-2L-230 | Worldwide Electric WDP series definite purpose contactor, 25A, (2) N.O. power poles, 230 VAC 50/60 Hz coil voltage. Box lugs with 1/4in quick-connect terminals included. | Stock | 10.5
WDP25-3L-120 | Worldwide Electric WDP series definite purpose contactor, 25A, (3) N.O. power poles, 120 VAC 50/60 Hz coil voltage. Box lugs with 1/4in quick-connect terminals included. | Stock | 18.5
WDP25-3L-230 | Worldwide Electric WDP series definite purpose contactor, 25A, (3) N.O. power poles, 230 VAC 50/60 Hz coil voltage. Box lugs with 1/4in quick-connect terminals included. | Stock | 18.5
WDP30-1L-120 | Worldwide Electric WDP series definite purpose contactor, 32A, (1) N.O. + shunt power poles, 120 VAC 50/60 Hz coil voltage. Box lugs with 1/4in quick-connect terminals included. | Stock | 12.5
WDP30-1L-230 | Worldwide Electric WDP series definite purpose contactor, 32A, (1) N.O. + shunt power poles, 230 VAC 50/60 Hz coil voltage. Box lugs with 1/4in quick-connect terminals included. | Stock | 12.5
WDP30-1L-24 | Worldwide Electric WDP series definite purpose contactor, 32A, (1) N.O. + shunt power poles, 24 VAC 50/60 Hz coil voltage. Box lugs with 1/4in quick-connect terminals included. | Stock | 12.5
WDP30-2L-120 | Worldwide Electric WDP series definite purpose contactor, 32A, (2) N.O. power poles, 120 VAC 50/60 Hz coil voltage. Box lugs with 1/4in quick-connect terminals included. | Stock | 12
WDP30-2L-230 | Worldwide Electric WDP series definite purpose contactor, 32A, (2) N.O. power poles, 230 VAC 50/60 Hz coil voltage. Box lugs with 1/4in quick-connect terminals included. | Stock | 12
WDP30-2L-24 | Worldwide Electric WDP series definite purpose contactor, 32A, (2) N.O. power poles, 24 VAC 50/60 Hz coil voltage. Box lugs with 1/4in quick-connect terminals included. | Stock | 12
WDP30-3L-120 | Worldwide Electric WDP series definite purpose contactor, 32A, (3) N.O. power poles, 120 VAC 50/60 Hz coil voltage. Box lugs with 1/4in quick-connect terminals included. | Stock | 18.5
WDP30-3L-230 | Worldwide Electric WDP series definite purpose contactor, 32A, (3) N.O. power poles, 230 VAC 50/60 Hz coil voltage. Box lugs with 1/4in quick-connect terminals included. | Stock | 18.5
WDP30-3L-24 | Worldwide Electric WDP series definite purpose contactor, 32A, (3) N.O. power poles, 24 VAC 50/60 Hz coil voltage. Box lugs with 1/4in quick-connect terminals included. | Stock | 18.5
WDP30-3L-480 | Worldwide Electric WDP series definite purpose contactor, 32A, (3) N.O. power poles, 480 VAC 50/60 Hz coil voltage. Box lugs with 1/4in quick-connect terminals included. | Stock | 18.5
WDP40-1L-120 | Worldwide Electric WDP series definite purpose contactor, 40A, (1) N.O. + shunt power poles, 120 VAC 50/60 Hz coil voltage. Box lugs with 1/4in quick-connect terminals included. | Stock | 13.5
WDP40-1L-230 | Worldwide Electric WDP series definite purpose contactor, 40A, (1) N.O. + shunt power poles, 230 VAC 50/60 Hz coil voltage. Box lugs with 1/4in quick-connect terminals included. | Stock | 13.5
WDP40-2L-120 | Worldwide Electric WDP series definite purpose contactor, 40A, (2) N.O. power poles, 120 VAC 50/60 Hz coil voltage. Box lugs with 1/4in quick-connect terminals included. | Stock | 15.5
WDP40-2L-230 | Worldwide Electric WDP series definite purpose contactor, 40A, (2) N.O. power poles, 230 VAC 50/60 Hz coil voltage. Box lugs with 1/4in quick-connect terminals included. | Stock | 15.5
WDP40-3L-120 | Worldwide Electric WDP series definite purpose contactor, 40A, (3) N.O. power poles, 120 VAC 50/60 Hz coil voltage. Box lugs with 1/4in quick-connect terminals included. | Stock | 24.5
WDP40-3L-230 | Worldwide Electric WDP series definite purpose contactor, 40A, (3) N.O. power poles, 230 VAC 50/60 Hz coil voltage. Box lugs with 1/4in quick-connect terminals included. | Stock | 24.5
WDP40-3L-24 | Worldwide Electric WDP series definite purpose contactor, 40A, (3) N.O. power poles, 24 VAC 50/60 Hz coil voltage. Box lugs with 1/4in quick-connect terminals included. | Stock | 24.5
WDP40-3L-480 | Worldwide Electric WDP series definite purpose contactor, 40A, (3) N.O. power poles, 480 VAC 50/60 Hz coil voltage. Box lugs with 1/4in quick-connect terminals included. | Stock | 24.5
WDP50-3L-120 | Worldwide Electric WDP series definite purpose contactor, 50A, (3) N.O. power poles, 120 VAC 50/60 Hz coil voltage. Box lugs with 1/4in quick-connect terminals included. | Stock | 37
WDP50-3L-230 | Worldwide Electric WDP series definite purpose contactor, 50A, (3) N.O. power poles, 230 VAC 50/60 Hz coil voltage. Box lugs with 1/4in quick-connect terminals included. | Stock | 37
WDP50-3L-24 | Worldwide Electric WDP series definite purpose contactor, 50A, (3) N.O. power poles, 24 VAC 50/60 Hz coil voltage. Box lugs with 1/4in quick-connect terminals included. | Stock | 37
WDP60-3L-120 | Worldwide Electric WDP series definite purpose contactor, 60A, (3) N.O. power poles, 120 VAC 50/60 Hz coil voltage. Box lugs with 1/4in quick-connect terminals included. | Stock | 61
WDP60-3L-230 | Worldwide Electric WDP series definite purpose contactor, 60A, (3) N.O. power poles, 230 VAC 50/60 Hz coil voltage. Box lugs with 1/4in quick-connect terminals included. | Stock | 61
WDP60-3L-24 | Worldwide Electric WDP series definite purpose contactor, 60A, (3) N.O. power poles, 24 VAC 50/60 Hz coil voltage. Box lugs with 1/4in quick-connect terminals included. | Stock | 61
WDPAXFC11 | Worldwide Electric auxiliary contact, left or right side mount, (1) N.O./(1) N.C. contact(s), 3A @ 120 VAC/0.5A @ 125 VDC. For use with WDP25 to WDP60 3-Pole contactors only. Screw connection terminals included. | Stock | 15.5
WDPAXFC11Q | Worldwide Electric auxiliary contact, left or right side mount, (1) N.O./(1) N.C. contact(s), 3A @ 120 VAC/0.5A @ 125 VDC. For use with WDP25 to WDP60 3-Pole contactors only. 1/4in quick-connect terminals included. | Stock | 15.5
WDPAXFD11 | Worldwide Electric auxiliary contact, left or right side mount, (1) SPDT contact(s), 3A @ 120 VAC/0.5A @ 125 VDC. For use with WDP25 to WDP40 3-Pole contactors only. (1) Microswitch with 1/4in quick-connect terminals included. | Stock | 15.5
WDPAXFD22 | Worldwide Electric auxiliary contact, left or right side mount, (2) SPDT contact(s), 3A @ 120 VAC/0.5A @ 125 VDC. For use with WDP25 to WDP40 3-Pole contactors only. (2) Microswitches with 1/4in quick-connect terminals included. | Stock | 18.5
WD-RET-1515 | AchieVe wire retainers, package of 10. For use with AchieVe wire duct 1.5x1.5in or larger. Retains wires in duct. | Stock | 8
WD-RET-1522 | AchieVe wire retainers, package of 10. For use with AchieVe wire duct 1.5x2.25in or larger. Retains wires in duct. | Stock | 9
WD-RET-2230 | AchieVe wire retainers, package of 10. For use with AchieVe wire duct 2.25x3in or larger. Retains wires in duct. | Stock | 12
WDW-1522G-1 | AchieVe WDW series open slot wide finger wire duct, 1.5in width, 2.25in height, 6.5ft/2m length, gray. Cover included. | Stock | 15
WDW-1522W-1 | AchieVe WDW series open slot wide finger wire duct, 1.5in width, 2.25in height, 6.5ft/2m length, white. Cover included. | Stock | 14
WDW-1530G-1 | AchieVe WDW series open slot wide finger wire duct, 1.5in width, 3in height, 6.5ft/2m length, gray. Cover included. | Stock | 18
WDW-1530W-1 | AchieVe WDW series open slot wide finger wire duct, 1.5in width, 3in height, 6.5ft/2m length, white. Cover included. | Stock | 17
WDW-1540G-1 | AchieVe WDW series open slot wide finger wire duct, 1.5in width, 4in height, 6.5ft/2m length, gray. Cover included. | Stock | 21
WDW-1540W-1 | AchieVe WDW series open slot wide finger wire duct, 1.5in width, 4in height, 6.5ft/2m length, white. Cover included. | Stock | 20
WDW-2222G-1 | AchieVe WDW series open slot wide finger wire duct, 2.25in width, 2.25in height, 6.5ft/2m length, gray. Cover included. | Stock | 15
WDW-2222W-1 | AchieVe WDW series open slot wide finger wire duct, 2.25in width, 2.25in height, 6.5ft/2m length, white. Cover included. | Stock | 14
WDW-2230G-1 | AchieVe WDW series open slot wide finger wire duct, 2.25in width, 3in height, 6.5ft/2m length, gray. Cover included. | Stock | 19
WDW-2230W-1 | AchieVe WDW series open slot wide finger wire duct, 2.25in width, 3in height, 6.5ft/2m length, white. Cover included. | Stock | 18
WDW-2240G-1 | AchieVe WDW series open slot wide finger wire duct, 2.25in width, 4in height, 6.5ft/2m length, gray. Cover included. | Stock | 21
WDW-2240W-1 | AchieVe WDW series open slot wide finger wire duct, 2.25in width, 4in height, 6.5ft/2m length, white. Cover included. | Stock | 20
WDW-3022G-1 | AchieVe WDW series open slot wide finger wire duct, 3in width, 2.25in height, 6.5ft/2m length, gray. Cover included. | Stock | 20
WDW-3022W-1 | AchieVe WDW series open slot wide finger wire duct, 3in width, 2.25in height, 6.5ft/2m length, white. Cover included. | Stock | 19
WDW-3030G-1 | AchieVe WDW series open slot wide finger wire duct, 3in width, 3in height, 6.5ft/2m length, gray. Cover included. | Stock | 23
WDW-3030W-1 | AchieVe WDW series open slot wide finger wire duct, 3in width, 3in height, 6.5ft/2m length, white. Cover included. | Stock | 22
WDW-3040G-1 | AchieVe WDW series open slot wide finger wire duct, 3in width, 4in height, 6.5ft/2m length, gray. Cover included. | Stock | 26
WDW-3040W-1 | AchieVe WDW series open slot wide finger wire duct, 3in width, 4in height, 6.5ft/2m length, white. Cover included. | Stock | 24
WDW-4030G-1 | AchieVe WDW series open slot wide finger wire duct, 4in width, 3in height, 6.5ft/2m length, gray. Cover included. | Stock | 26
WDW-4030W-1 | AchieVe WDW series open slot wide finger wire duct, 4in width, 3in height, 6.5ft/2m length, white. Cover included. | Stock | 24
WDW-4040G-1 | AchieVe WDW series open slot wide finger wire duct, 4in width, 4in height, 6.5ft/2m length, gray. Cover included. | Stock | 31
WDW-4040W-1 | AchieVe WDW series open slot wide finger wire duct, 4in width, 4in height, 6.5ft/2m length, white. Cover included. | Stock | 29
WDW-6040G-1 | AchieVe WDW series open slot wide finger wire duct, 6in width, 4in height, 6.5ft/2m length, gray. Cover included. | Stock | 42
WDW-6040W-1 | AchieVe WDW series open slot wide finger wire duct, 6in width, 4in height, 6.5ft/2m length, white. Cover included. | Stock | 41
WEBCAL | Flowline Windows configuration software, free download only. For use with Flowline EchoSonic II, EchoTouch and EchoPod ultrasonic level sensors. Requires LI99-2001 Fob USB adapter. | Stock | 0
WG-175-005-D | IronHorse heavy-duty worm gearbox, 5:1 ratio, 56C-Face input, dual, 0.875in diameter output shaft, nominal 1.5hp at 1.0 SF, 499 lb-in mechanical output torque, 1-3/4in center distance, cast iron housing, tapped-base mount. | Stock | 199
WG-175-005-H | IronHorse heavy-duty worm gearbox, 5:1 ratio, 56C-Face input, hollow, 1in diameter output shaft, nominal 1.5hp at 1.0 SF, 499 lb-in mechanical output torque, 1-3/4in center distance, cast iron housing, tapped-base mount. | Stock | 245
WG-175-005-L | IronHorse heavy-duty worm gearbox, 5:1 ratio, 56C-Face input, left hand, 0.875in diameter output shaft, nominal 1.5hp at 1.0 SF, 499 lb-in mechanical output torque, 1-3/4in center distance, cast iron housing, tapped-base mount. | Stock | 198
WG-175-005-R | IronHorse heavy-duty worm gearbox, 5:1 ratio, 56C-Face input, right hand, 0.875in diameter output shaft, nominal 1.5hp at 1.0 SF, 499 lb-in mechanical output torque, 1-3/4in center distance, cast iron housing, tapped-base mount. | Stock | 199
WG-175-010-D | IronHorse heavy-duty worm gearbox, 10:1 ratio, 56C-Face input, dual, 0.875in diameter output shaft, nominal 1hp at 1.0 SF, 515 lb-in mechanical output torque, 1-3/4in center distance, cast iron housing, tapped-base mount. | Stock | 199
WG-175-010-H | IronHorse heavy-duty worm gearbox, 10:1 ratio, 56C-Face input, hollow, 1in diameter output shaft, nominal 1hp at 1.0 SF, 515 lb-in mechanical output torque, 1-3/4in center distance, cast iron housing, tapped-base mount. | Stock | 245
WG-175-010-L | IronHorse heavy-duty worm gearbox, 10:1 ratio, 56C-Face input, left hand, 0.875in diameter output shaft, nominal 1hp at 1.0 SF, 515 lb-in mechanical output torque, 1-3/4in center distance, cast iron housing, tapped-base mount. | Stock | 198
WG-175-010-R | IronHorse heavy-duty worm gearbox, 10:1 ratio, 56C-Face input, right hand, 0.875in diameter output shaft, nominal 1hp at 1.0 SF, 515 lb-in mechanical output torque, 1-3/4in center distance, cast iron housing, tapped-base mount. | Stock | 199
WG-175-015-D | IronHorse heavy-duty worm gearbox, 15:1 ratio, 56C-Face input, dual, 0.875in diameter output shaft, nominal 0.75hp at 1.0 SF, 554 lb-in mechanical output torque, 1-3/4in center distance, cast iron housing, tapped-base mount. | Stock | 199
WG-175-015-H | IronHorse heavy-duty worm gearbox, 15:1 ratio, 56C-Face input, hollow, 1in diameter output shaft, nominal 0.75hp at 1.0 SF, 554 lb-in mechanical output torque, 1-3/4in center distance, cast iron housing, tapped-base mount. | Stock | 245
WG-175-015-L | IronHorse heavy-duty worm gearbox, 15:1 ratio, 56C-Face input, left hand, 0.875in diameter output shaft, nominal 0.75hp at 1.0 SF, 554 lb-in mechanical output torque, 1-3/4in center distance, cast iron housing, tapped-base mount. | Stock | 198
WG-175-015-R | IronHorse heavy-duty worm gearbox, 15:1 ratio, 56C-Face input, right hand, 0.875in diameter output shaft, nominal 0.75hp at 1.0 SF, 554 lb-in mechanical output torque, 1-3/4in center distance, cast iron housing, tapped-base mount. | Stock | 199
WG-175-020-D | IronHorse heavy-duty worm gearbox, 20:1 ratio, 56C-Face input, dual, 0.875in diameter output shaft, nominal 0.75hp at 1.0 SF, 737 lb-in mechanical output torque, 1-3/4in center distance, cast iron housing, tapped-base mount. | Stock | 199
WG-175-020-H | IronHorse heavy-duty worm gearbox, 20:1 ratio, 56C-Face input, hollow, 1in diameter output shaft, nominal 0.75hp at 1.0 SF, 737 lb-in mechanical output torque, 1-3/4in center distance, cast iron housing, tapped-base mount. | Stock | 245
WG-175-020-L | IronHorse heavy-duty worm gearbox, 20:1 ratio, 56C-Face input, left hand, 0.875in diameter output shaft, nominal 0.75hp at 1.0 SF, 737 lb-in mechanical output torque, 1-3/4in center distance, cast iron housing, tapped-base mount. | Stock | 198
WG-175-020-R | IronHorse heavy-duty worm gearbox, 20:1 ratio, 56C-Face input, right hand, 0.875in diameter output shaft, nominal 0.75hp at 1.0 SF, 737 lb-in mechanical output torque, 1-3/4in center distance, cast iron housing, tapped-base mount. | Stock | 199
WG-175-040-D | IronHorse heavy-duty worm gearbox, 40:1 ratio, 56C-Face input, dual, 0.875in diameter output shaft, nominal 0.33hp at 1.0 SF, 714 lb-in mechanical output torque, 1-3/4in center distance, cast iron housing, tapped-base mount. | Stock | 199
WG-175-040-H | IronHorse heavy-duty worm gearbox, 40:1 ratio, 56C-Face input, hollow, 1in diameter output shaft, nominal 0.33hp at 1.0 SF, 714 lb-in mechanical output torque, 1-3/4in center distance, cast iron housing, tapped-base mount. | Stock | 260
WG-175-040-L | IronHorse heavy-duty worm gearbox, 40:1 ratio, 56C-Face input, left hand, 0.875in diameter output shaft, nominal 0.33hp at 1.0 SF, 714 lb-in mechanical output torque, 1-3/4in center distance, cast iron housing, tapped-base mount. | Stock | 198
WG-175-040-R | IronHorse heavy-duty worm gearbox, 40:1 ratio, 56C-Face input, right hand, 0.875in diameter output shaft, nominal 0.33hp at 1.0 SF, 714 lb-in mechanical output torque, 1-3/4in center distance, cast iron housing, tapped-base mount. | Stock | 199
WG-175-060-D | IronHorse heavy-duty worm gearbox, 60:1 ratio, 56C-Face input, dual, 0.875in diameter output shaft, nominal 0.25hp at 1.0 SF, 433 lb-in mechanical output torque, 1-3/4in center distance, cast iron housing, tapped-base mount. | Stock | 199
WG-175-060-H | IronHorse heavy-duty worm gearbox, 60:1 ratio, 56C-Face input, hollow, 1in diameter output shaft, nominal 0.25hp at 1.0 SF, 433 lb-in mechanical output torque, 1-3/4in center distance, cast iron housing, tapped-base mount. | Stock | 260
WG-175-060-L | IronHorse heavy-duty worm gearbox, 60:1 ratio, 56C-Face input, left hand, 0.875in diameter output shaft, nominal 0.25hp at 1.0 SF, 433 lb-in mechanical output torque, 1-3/4in center distance, cast iron housing, tapped-base mount. | Stock | 198
WG-175-060-R | IronHorse heavy-duty worm gearbox, 60:1 ratio, 56C-Face input, right hand, 0.875in diameter output shaft, nominal 0.25hp at 1.0 SF, 433 lb-in mechanical output torque, 1-3/4in center distance, cast iron housing, tapped-base mount. | Stock | 199
WG-175-BASE | IronHorse mounting base, for use with WG-175 series gearboxes. Mounting hardware included. | Stock | 19
WG-206-005-D | IronHorse heavy-duty worm gearbox, 5:1 ratio, 56C-Face input, dual, 1in diameter output shaft, nominal 2hp at 1.0 SF, 925 lb-in mechanical output torque, 2-1/16in center distance, cast iron housing, tapped-base mount. | Stock | 252
WG-206-005-H | IronHorse heavy-duty worm gearbox, 5:1 ratio, 56C-Face input, hollow, 1.125in diameter output shaft, nominal 2hp at 1.0 SF, 925 lb-in mechanical output torque, 2-1/16in center distance, cast iron housing, tapped-base mount. | Stock | 314
WG-206-005-L | IronHorse heavy-duty worm gearbox, 5:1 ratio, 56C-Face input, left hand, 1in diameter output shaft, nominal 2hp at 1.0 SF, 925 lb-in mechanical output torque, 2-1/16in center distance, cast iron housing, tapped-base mount. | Stock | 250
WG-206-005-R | IronHorse heavy-duty worm gearbox, 5:1 ratio, 56C-Face input, right hand, 1in diameter output shaft, nominal 2hp at 1.0 SF, 925 lb-in mechanical output torque, 2-1/16in center distance, cast iron housing, tapped-base mount. | Stock | 252
WG-206-010-D | IronHorse heavy-duty worm gearbox, 10:1 ratio, 56C-Face input, dual, 1in diameter output shaft, nominal 1.5hp at 1.0 SF, 935 lb-in mechanical output torque, 2-1/16in center distance, cast iron housing, tapped-base mount. | Stock | 252
WG-206-010-H | IronHorse heavy-duty worm gearbox, 10:1 ratio, 56C-Face input, hollow, 1.125in diameter output shaft, nominal 1.5hp at 1.0 SF, 935 lb-in mechanical output torque, 2-1/16in center distance, cast iron housing, tapped-base mount. | Stock | 314
WG-206-010-L | IronHorse heavy-duty worm gearbox, 10:1 ratio, 56C-Face input, left hand, 1in diameter output shaft, nominal 1.5hp at 1.0 SF, 935 lb-in mechanical output torque, 2-1/16in center distance, cast iron housing, tapped-base mount. | Stock | 250
WG-206-010-R | IronHorse heavy-duty worm gearbox, 10:1 ratio, 56C-Face input, right hand, 1in diameter output shaft, nominal 1.5hp at 1.0 SF, 935 lb-in mechanical output torque, 2-1/16in center distance, cast iron housing, tapped-base mount. | Stock | 252
WG-206-015-D | IronHorse heavy-duty worm gearbox, 15:1 ratio, 56C-Face input, dual, 1in diameter output shaft, nominal 1hp at 1.0 SF, 1002 lb-in mechanical output torque, 2-1/16in center distance, cast iron housing, tapped-base mount. | Stock | 252
WG-206-015-H | IronHorse heavy-duty worm gearbox, 15:1 ratio, 56C-Face input, hollow, 1.125in diameter output shaft, nominal 1hp at 1.0 SF, 1002 lb-in mechanical output torque, 2-1/16in center distance, cast iron housing, tapped-base mount. | Stock | 314
WG-206-015-L | IronHorse heavy-duty worm gearbox, 15:1 ratio, 56C-Face input, left hand, 1in diameter output shaft, nominal 1hp at 1.0 SF, 1002 lb-in mechanical output torque, 2-1/16in center distance, cast iron housing, tapped-base mount. | Stock | 250
WG-206-015-R | IronHorse heavy-duty worm gearbox, 15:1 ratio, 56C-Face input, right hand, 1in diameter output shaft, nominal 1hp at 1.0 SF, 1002 lb-in mechanical output torque, 2-1/16in center distance, cast iron housing, tapped-base mount. | Stock | 252
WG-206-020-D | IronHorse heavy-duty worm gearbox, 20:1 ratio, 56C-Face input, dual, 1in diameter output shaft, nominal 1hp at 1.0 SF, 914 lb-in mechanical output torque, 2-1/16in center distance, cast iron housing, tapped-base mount. | Stock | 238
WG-206-020-H | IronHorse heavy-duty worm gearbox, 20:1 ratio, 56C-Face input, hollow, 1.125in diameter output shaft, nominal 1hp at 1.0 SF, 914 lb-in mechanical output torque, 2-1/16in center distance, cast iron housing, tapped-base mount. | Stock | 314
WG-206-020-L | IronHorse heavy-duty worm gearbox, 20:1 ratio, 56C-Face input, left hand, 1in diameter output shaft, nominal 1hp at 1.0 SF, 914 lb-in mechanical output torque, 2-1/16in center distance, cast iron housing, tapped-base mount. | Stock | 252
WG-206-020-R | IronHorse heavy-duty worm gearbox, 20:1 ratio, 56C-Face input, right hand, 1in diameter output shaft, nominal 1hp at 1.0 SF, 914 lb-in mechanical output torque, 2-1/16in center distance, cast iron housing, tapped-base mount. | Stock | 252
WG-206-040-D | IronHorse heavy-duty worm gearbox, 40:1 ratio, 56C-Face input, dual, 1in diameter output shaft, nominal 0.5hp at 1.0 SF, 1120 lb-in mechanical output torque, 2-1/16in center distance, cast iron housing, tapped-base mount. | Stock | 240
WG-206-040-H | IronHorse heavy-duty worm gearbox, 40:1 ratio, 56C-Face input, hollow, 1.125in diameter output shaft, nominal 0.5hp at 1.0 SF, 1120 lb-in mechanical output torque, 2-1/16in center distance, cast iron housing, tapped-base mount. | Stock | 314
WG-206-040-L | IronHorse heavy-duty worm gearbox, 40:1 ratio, 56C-Face input, left hand, 1in diameter output shaft, nominal 0.5hp at 1.0 SF, 1120 lb-in mechanical output torque, 2-1/16in center distance, cast iron housing, tapped-base mount. | Stock | 252
WG-206-040-R | IronHorse heavy-duty worm gearbox, 40:1 ratio, 56C-Face input, right hand, 1in diameter output shaft, nominal 0.5hp at 1.0 SF, 1120 lb-in mechanical output torque, 2-1/16in center distance, cast iron housing, tapped-base mount. | Stock | 252
WG-206-060-D | IronHorse heavy-duty worm gearbox, 60:1 ratio, 56C-Face input, dual, 1in diameter output shaft, nominal 0.33hp at 1.0 SF, 750 lb-in mechanical output torque, 2-1/16in center distance, cast iron housing, tapped-base mount. | Stock | 238
WG-206-060-H | IronHorse heavy-duty worm gearbox, 60:1 ratio, 56C-Face input, hollow, 1.125in diameter output shaft, nominal 0.33hp at 1.0 SF, 750 lb-in mechanical output torque, 2-1/16in center distance, cast iron housing, tapped-base mount. | Stock | 314
WG-206-060-L | IronHorse heavy-duty worm gearbox, 60:1 ratio, 56C-Face input, left hand, 1in diameter output shaft, nominal 0.33hp at 1.0 SF, 750 lb-in mechanical output torque, 2-1/16in center distance, cast iron housing, tapped-base mount. | Stock | 252
WG-206-060-R | IronHorse heavy-duty worm gearbox, 60:1 ratio, 56C-Face input, right hand, 1in diameter output shaft, nominal 0.33hp at 1.0 SF, 750 lb-in mechanical output torque, 2-1/16in center distance, cast iron housing, tapped-base mount. | Stock | 252
WG-206-BASE | IronHorse mounting base, for use with WG-206 series gearboxes. Mounting hardware included. | Stock | 23
WG-237-005-D | IronHorse heavy-duty worm gearbox, 5:1 ratio, 56C-Face input, dual, 1.125in diameter output shaft, nominal 3hp at 1.0 SF, 766 lb-in mechanical output torque, 2-3/8in center distance, cast iron housing, tapped-base mount. | Stock | 286
WG-237-005-H | IronHorse heavy-duty worm gearbox, 5:1 ratio, 56C-Face input, hollow, 1.25in diameter output shaft, nominal 3hp at 1.0 SF, 766 lb-in mechanical output torque, 2-3/8in center distance, cast iron housing, tapped-base mount. | Stock | 359
WG-237-005-L | IronHorse heavy-duty worm gearbox, 5:1 ratio, 56C-Face input, left hand, 1.125in diameter output shaft, nominal 3hp at 1.0 SF, 766 lb-in mechanical output torque, 2-3/8in center distance, cast iron housing, tapped-base mount. | Stock | 303
WG-237-005-R | IronHorse heavy-duty worm gearbox, 5:1 ratio, 56C-Face input, right hand, 1.125in diameter output shaft, nominal 3hp at 1.0 SF, 766 lb-in mechanical output torque, 2-3/8in center distance, cast iron housing, tapped-base mount. | Stock | 303
WG-237-010-D | IronHorse heavy-duty worm gearbox, 10:1 ratio, 56C-Face input, dual, 1.125in diameter output shaft, nominal 1.5hp at 1.0 SF, 1158 lb-in mechanical output torque, 2-3/8in center distance, cast iron housing, tapped-base mount. | Stock | 286
WG-237-010-H | IronHorse heavy-duty worm gearbox, 10:1 ratio, 56C-Face input, hollow, 1.25in diameter output shaft, nominal 1.5hp at 1.0 SF, 1158 lb-in mechanical output torque, 2-3/8in center distance, cast iron housing, tapped-base mount. | Stock | 359
WG-237-010-L | IronHorse heavy-duty worm gearbox, 10:1 ratio, 56C-Face input, left hand, 1.125in diameter output shaft, nominal 1.5hp at 1.0 SF, 1158 lb-in mechanical output torque, 2-3/8in center distance, cast iron housing, tapped-base mount. | Stock | 300
WG-237-010-R | IronHorse heavy-duty worm gearbox, 10:1 ratio, 56C-Face input, right hand, 1.125in diameter output shaft, nominal 1.5hp at 1.0 SF, 1158 lb-in mechanical output torque, 2-3/8in center distance, cast iron housing, tapped-base mount. | Stock | 303
WG-237-015-D | IronHorse heavy-duty worm gearbox, 15:1 ratio, 56C-Face input, dual, 1.125in diameter output shaft, nominal 1hp at 1.0 SF, 1249 lb-in mechanical output torque, 2-3/8in center distance, cast iron housing, tapped-base mount. | Stock | 286
WG-237-015-H | IronHorse heavy-duty worm gearbox, 15:1 ratio, 56C-Face input, hollow, 1.25in diameter output shaft, nominal 1hp at 1.0 SF, 1249 lb-in mechanical output torque, 2-3/8in center distance, cast iron housing, tapped-base mount. | Stock | 359
WG-237-015-L | IronHorse heavy-duty worm gearbox, 15:1 ratio, 56C-Face input, left hand, 1.125in diameter output shaft, nominal 1hp at 1.0 SF, 1249 lb-in mechanical output torque, 2-3/8in center distance, cast iron housing, tapped-base mount. | Stock | 300
WG-237-015-R | IronHorse heavy-duty worm gearbox, 15:1 ratio, 56C-Face input, right hand, 1.125in diameter output shaft, nominal 1hp at 1.0 SF, 1249 lb-in mechanical output torque, 2-3/8in center distance, cast iron housing, tapped-base mount. | Stock | 303
WG-237-020-D | IronHorse heavy-duty worm gearbox, 20:1 ratio, 56C-Face input, dual, 1.125in diameter output shaft, nominal 1hp at 1.0 SF, 1195 lb-in mechanical output torque, 2-3/8in center distance, cast iron housing, tapped-base mount. | Stock | 286
WG-237-020-H | IronHorse heavy-duty worm gearbox, 20:1 ratio, 56C-Face input, hollow, 1.25in diameter output shaft, nominal 1hp at 1.0 SF, 1195 lb-in mechanical output torque, 2-3/8in center distance, cast iron housing, tapped-base mount. | Stock | 359
WG-237-020-L | IronHorse heavy-duty worm gearbox, 20:1 ratio, 56C-Face input, left hand, 1.125in diameter output shaft, nominal 1hp at 1.0 SF, 1195 lb-in mechanical output torque, 2-3/8in center distance, cast iron housing, tapped-base mount. | Stock | 300
WG-237-020-R | IronHorse heavy-duty worm gearbox, 20:1 ratio, 56C-Face input, right hand, 1.125in diameter output shaft, nominal 1hp at 1.0 SF, 1195 lb-in mechanical output torque, 2-3/8in center distance, cast iron housing, tapped-base mount. | Stock | 303
WG-237-040-D | IronHorse heavy-duty worm gearbox, 40:1 ratio, 56C-Face input, dual, 1.125in diameter output shaft, nominal 0.5hp at 1.0 SF, 1483 lb-in mechanical output torque, 2-3/8in center distance, cast iron housing, tapped-base mount. | Stock | 286
WG-237-040-H | IronHorse heavy-duty worm gearbox, 40:1 ratio, 56C-Face input, hollow, 1.25in diameter output shaft, nominal 0.5hp at 1.0 SF, 1483 lb-in mechanical output torque, 2-3/8in center distance, cast iron housing, tapped-base mount. | Stock | 359
WG-237-040-L | IronHorse heavy-duty worm gearbox, 40:1 ratio, 56C-Face input, left hand, 1.125in diameter output shaft, nominal 0.5hp at 1.0 SF, 1483 lb-in mechanical output torque, 2-3/8in center distance, cast iron housing, tapped-base mount. | Stock | 300
WG-237-040-R | IronHorse heavy-duty worm gearbox, 40:1 ratio, 56C-Face input, right hand, 1.125in diameter output shaft, nominal 0.5hp at 1.0 SF, 1483 lb-in mechanical output torque, 2-3/8in center distance, cast iron housing, tapped-base mount. | Stock | 303
WG-237-060-D | IronHorse heavy-duty worm gearbox, 60:1 ratio, 56C-Face input, dual, 1.125in diameter output shaft, nominal 0.5hp at 1.0 SF, 1149 lb-in mechanical output torque, 2-3/8in center distance, cast iron housing, tapped-base mount. | Stock | 286
WG-237-060-H | IronHorse heavy-duty worm gearbox, 60:1 ratio, 56C-Face input, hollow, 1.25in diameter output shaft, nominal 0.5hp at 1.0 SF, 1149 lb-in mechanical output torque, 2-3/8in center distance, cast iron housing, tapped-base mount. | Stock | 359
WG-237-060-L | IronHorse heavy-duty worm gearbox, 60:1 ratio, 56C-Face input, left hand, 1.125in diameter output shaft, nominal 0.5hp at 1.0 SF, 1149 lb-in mechanical output torque, 2-3/8in center distance, cast iron housing, tapped-base mount. | Stock | 300
WG-237-060-R | IronHorse heavy-duty worm gearbox, 60:1 ratio, 56C-Face input, right hand, 1.125in diameter output shaft, nominal 0.5hp at 1.0 SF, 1149 lb-in mechanical output torque, 2-3/8in center distance, cast iron housing, tapped-base mount. | Stock | 303
WG-237-BASE | IronHorse mounting base, for use with WG-237 series gearboxes. Mounting hardware included. | Stock | 26
WG-262-005-D | IronHorse heavy-duty worm gearbox, 5:1 ratio, 182TC-Face input, dual, 1.125in diameter output shaft, nominal 3hp at 1.0 SF, 924 lb-in mechanical output torque, 2-5/8in center distance, cast iron housing, tapped-base mount. | Stock | 306
WG-262-005-H | IronHorse heavy-duty worm gearbox, 5:1 ratio, 182TC-Face input, hollow, 1.4375in diameter output shaft, nominal 3hp at 1.0 SF, 924 lb-in mechanical output torque, 2-5/8in center distance, cast iron housing, tapped-base mount. | Stock | 442
WG-262-005-L | IronHorse heavy-duty worm gearbox, 5:1 ratio, 182TC-Face input, left hand, 1.125in diameter output shaft, nominal 3hp at 1.0 SF, 924 lb-in mechanical output torque, 2-5/8in center distance, cast iron housing, tapped-base mount. | Stock | 322
WG-262-005-R | IronHorse heavy-duty worm gearbox, 5:1 ratio, 182TC-Face input, right hand, 1.125in diameter output shaft, nominal 3hp at 1.0 SF, 924 lb-in mechanical output torque, 2-5/8in center distance, cast iron housing, tapped-base mount. | Stock | 327
WG-262-010-D | IronHorse heavy-duty worm gearbox, 10:1 ratio, 182TC-Face input, dual, 1.125in diameter output shaft, nominal 2hp at 1.0 SF, 1445 lb-in mechanical output torque, 2-5/8in center distance, cast iron housing, tapped-base mount. | Stock | 306
WG-262-010-H | IronHorse heavy-duty worm gearbox, 10:1 ratio, 182TC-Face input, hollow, 1.4375in diameter output shaft, nominal 2hp at 1.0 SF, 1445 lb-in mechanical output torque, 2-5/8in center distance, cast iron housing, tapped-base mount. | Stock | 442
WG-262-010-L | IronHorse heavy-duty worm gearbox, 10:1 ratio, 182TC-Face input, left hand, 1.125in diameter output shaft, nominal 2hp at 1.0 SF, 1445 lb-in mechanical output torque, 2-5/8in center distance, cast iron housing, tapped-base mount. | Stock | 322
WG-262-010-R | IronHorse heavy-duty worm gearbox, 10:1 ratio, 182TC-Face input, right hand, 1.125in diameter output shaft, nominal 2hp at 1.0 SF, 1445 lb-in mechanical output torque, 2-5/8in center distance, cast iron housing, tapped-base mount. | Stock | 327
WG-262-015-D | IronHorse heavy-duty worm gearbox, 15:1 ratio, 56C-Face input, dual, 1.125in diameter output shaft, nominal 2hp at 1.0 SF, 1577 lb-in mechanical output torque, 2-5/8in center distance, cast iron housing, tapped-base mount. | Stock | 306
WG-262-015-H | IronHorse heavy-duty worm gearbox, 15:1 ratio, 56C-Face input, hollow, 1.4375in diameter output shaft, nominal 2hp at 1.0 SF, 1577 lb-in mechanical output torque, 2-5/8in center distance, cast iron housing, tapped-base mount. | Stock | 442
WG-262-015-L | IronHorse heavy-duty worm gearbox, 15:1 ratio, 56C-Face input, left hand, 1.125in diameter output shaft, nominal 2hp at 1.0 SF, 1577 lb-in mechanical output torque, 2-5/8in center distance, cast iron housing, tapped-base mount. | Stock | 322
WG-262-015-R | IronHorse heavy-duty worm gearbox, 15:1 ratio, 56C-Face input, right hand, 1.125in diameter output shaft, nominal 2hp at 1.0 SF, 1577 lb-in mechanical output torque, 2-5/8in center distance, cast iron housing, tapped-base mount. | Stock | 327
WG-262-020-D | IronHorse heavy-duty worm gearbox, 20:1 ratio, 56C-Face input, dual, 1.125in diameter output shaft, nominal 1.5hp at 1.0 SF, 1563 lb-in mechanical output torque, 2-5/8in center distance, cast iron housing, tapped-base mount. | Stock | 306
WG-262-020-H | IronHorse heavy-duty worm gearbox, 20:1 ratio, 56C-Face input, hollow, 1.4375in diameter output shaft, nominal 1.5hp at 1.0 SF, 1563 lb-in mechanical output torque, 2-5/8in center distance, cast iron housing, tapped-base mount. | Stock | 442
WG-262-020-L | IronHorse heavy-duty worm gearbox, 20:1 ratio, 56C-Face input, left hand, 1.125in diameter output shaft, nominal 1.5hp at 1.0 SF, 1563 lb-in mechanical output torque, 2-5/8in center distance, cast iron housing, tapped-base mount. | Stock | 322
WG-262-020-R | IronHorse heavy-duty worm gearbox, 20:1 ratio, 56C-Face input, right hand, 1.125in diameter output shaft, nominal 1.5hp at 1.0 SF, 1563 lb-in mechanical output torque, 2-5/8in center distance, cast iron housing, tapped-base mount. | Stock | 327
WG-262-040-D | IronHorse heavy-duty worm gearbox, 40:1 ratio, 56C-Face input, dual, 1.125in diameter output shaft, nominal 0.75hp at 1.0 SF, 1919 lb-in mechanical output torque, 2-5/8in center distance, cast iron housing, tapped-base mount. | Stock | 306
WG-262-040-H | IronHorse heavy-duty worm gearbox, 40:1 ratio, 56C-Face input, hollow, 1.4375in diameter output shaft, nominal 0.75hp at 1.0 SF, 1919 lb-in mechanical output torque, 2-5/8in center distance, cast iron housing, tapped-base mount. | Stock | 442
WG-262-040-L | IronHorse heavy-duty worm gearbox, 40:1 ratio, 56C-Face input, left hand, 1.125in diameter output shaft, nominal 0.75hp at 1.0 SF, 1919 lb-in mechanical output torque, 2-5/8in center distance, cast iron housing, tapped-base mount. | Stock | 322
WG-262-040-R | IronHorse heavy-duty worm gearbox, 40:1 ratio, 56C-Face input, right hand, 1.125in diameter output shaft, nominal 0.75hp at 1.0 SF, 1919 lb-in mechanical output torque, 2-5/8in center distance, cast iron housing, tapped-base mount. | Stock | 327
WG-262-060-D | IronHorse heavy-duty worm gearbox, 60:1 ratio, 56C-Face input, dual, 1.125in diameter output shaft, nominal 0.75hp at 1.0 SF, 1670 lb-in mechanical output torque, 2-5/8in center distance, cast iron housing, tapped-base mount. | Stock | 306
WG-262-060-H | IronHorse heavy-duty worm gearbox, 60:1 ratio, 56C-Face input, hollow, 1.4375in diameter output shaft, nominal 0.75hp at 1.0 SF, 1670 lb-in mechanical output torque, 2-5/8in center distance, cast iron housing, tapped-base mount. | Stock | 442
WG-262-060-L | IronHorse heavy-duty worm gearbox, 60:1 ratio, 56C-Face input, left hand, 1.125in diameter output shaft, nominal 0.75hp at 1.0 SF, 1670 lb-in mechanical output torque, 2-5/8in center distance, cast iron housing, tapped-base mount. | Stock | 322
WG-262-060-R | IronHorse heavy-duty worm gearbox, 60:1 ratio, 56C-Face input, right hand, 1.125in diameter output shaft, nominal 0.75hp at 1.0 SF, 1670 lb-in mechanical output torque, 2-5/8in center distance, cast iron housing, tapped-base mount. | Stock | 327
WG-262-BASE | IronHorse mounting base, for use with WG-262 series gearboxes. Mounting hardware included. | Stock | 31
WG-325-010-DC | IronHorse heavy-duty worm gearbox, 10:1 ratio, 182/4TC-Face input, dual, 1.375in diameter output shaft, nominal 5hp at 1.0 SF, 2419 lb-in mechanical output torque, 3-1/4in center distance, cast iron housing, tapped-base mount. | Stock | 483
WG-325-010-HC | IronHorse heavy-duty worm gearbox, 10:1 ratio, 182/4TC-Face input, hollow, 1.937in diameter output shaft, nominal 5hp at 1.0 SF, 2419 lb-in mechanical output torque, 3-1/4in center distance, cast iron housing, tapped-base mount. | Stock | 633
WG-325-010-LC | IronHorse heavy-duty worm gearbox, 10:1 ratio, 182/4TC-Face input, left hand, 1.375in diameter output shaft, nominal 5hp at 1.0 SF, 2419 lb-in mechanical output torque, 3-1/4in center distance, cast iron housing, tapped-base mount. | Stock | 483
WG-325-010-RC | IronHorse heavy-duty worm gearbox, 10:1 ratio, 182/4TC-Face input, right hand, 1.375in diameter output shaft, nominal 5hp at 1.0 SF, 2419 lb-in mechanical output torque, 3-1/4in center distance, cast iron housing, tapped-base mount. | Stock | 483
WG-325-015-DC | IronHorse heavy-duty worm gearbox, 15:1 ratio, 182/4TC-Face input, dual, 1.375in diameter output shaft, nominal 5hp at 1.0 SF, 2611 lb-in mechanical output torque, 3-1/4in center distance, cast iron housing, tapped-base mount. | Stock | 483
WG-325-015-HC | IronHorse heavy-duty worm gearbox, 15:1 ratio, 182/4TC-Face input, hollow, 1.937in diameter output shaft, nominal 5hp at 1.0 SF, 2611 lb-in mechanical output torque, 3-1/4in center distance, cast iron housing, tapped-base mount. | Stock | 633
WG-325-015-LC | IronHorse heavy-duty worm gearbox, 15:1 ratio, 182/4TC-Face input, left hand, 1.375in diameter output shaft, nominal 5hp at 1.0 SF, 2611 lb-in mechanical output torque, 3-1/4in center distance, cast iron housing, tapped-base mount. | Stock | 483
WG-325-015-RC | IronHorse heavy-duty worm gearbox, 15:1 ratio, 182/4TC-Face input, right hand, 1.375in diameter output shaft, nominal 5hp at 1.0 SF, 2611 lb-in mechanical output torque, 3-1/4in center distance, cast iron housing, tapped-base mount. | Stock | 483
WG-325-020-DC | IronHorse heavy-duty worm gearbox, 20:1 ratio, 182TC-Face input, dual, 1.375in diameter output shaft, nominal 3hp at 1.0 SF, 2875 lb-in mechanical output torque, 3-1/4in center distance, cast iron housing, tapped-base mount. | Stock | 483
WG-325-020-HC | IronHorse heavy-duty worm gearbox, 20:1 ratio, 182TC-Face input, hollow, 1.937in diameter output shaft, nominal 3hp at 1.0 SF, 2875 lb-in mechanical output torque, 3-1/4in center distance, cast iron housing, tapped-base mount. | Stock | 633
WG-325-020-LC | IronHorse heavy-duty worm gearbox, 20:1 ratio, 182TC-Face input, left hand, 1.375in diameter output shaft, nominal 3hp at 1.0 SF, 2875 lb-in mechanical output torque, 3-1/4in center distance, cast iron housing, tapped-base mount. | Stock | 483
WG-325-020-RC | IronHorse heavy-duty worm gearbox, 20:1 ratio, 182TC-Face input, right hand, 1.375in diameter output shaft, nominal 3hp at 1.0 SF, 2875 lb-in mechanical output torque, 3-1/4in center distance, cast iron housing, tapped-base mount. | Stock | 483
WG-325-030-DA | IronHorse heavy-duty worm gearbox, 30:1 ratio, 56C-Face input, dual, 1.375in diameter output shaft, nominal 2hp at 1.0 SF, 3045 lb-in mechanical output torque, 3-1/4in center distance, cast iron housing, tapped-base mount. | Stock | 483
WG-325-030-DB | IronHorse heavy-duty worm gearbox, 30:1 ratio, 145TC-Face input, dual, 1.375in diameter output shaft, nominal 2hp at 1.0 SF, 3045 lb-in mechanical output torque, 3-1/4in center distance, cast iron housing, tapped-base mount. | Stock | 483
WG-325-030-HA | IronHorse heavy-duty worm gearbox, 30:1 ratio, 56C-Face input, hollow, 1.937in diameter output shaft, nominal 2hp at 1.0 SF, 3045 lb-in mechanical output torque, 3-1/4in center distance, cast iron housing, tapped-base mount. | Stock | 633
WG-325-030-HB | IronHorse heavy-duty worm gearbox, 30:1 ratio, 145TC-Face input, hollow, 1.937in diameter output shaft, nominal 2hp at 1.0 SF, 3045 lb-in mechanical output torque, 3-1/4in center distance, cast iron housing, tapped-base mount. | Stock | 633
WG-325-030-LA | IronHorse heavy-duty worm gearbox, 30:1 ratio, 56C-Face input, left hand, 1.375in diameter output shaft, nominal 2hp at 1.0 SF, 3045 lb-in mechanical output torque, 3-1/4in center distance, cast iron housing, tapped-base mount. | Stock | 483
WG-325-030-LB | IronHorse heavy-duty worm gearbox, 30:1 ratio, 145TC-Face input, left hand, 1.375in diameter output shaft, nominal 2hp at 1.0 SF, 3045 lb-in mechanical output torque, 3-1/4in center distance, cast iron housing, tapped-base mount. | Stock | 483
WG-325-030-LC | IronHorse heavy-duty worm gearbox, 30:1 ratio, 182TC-Face input, left hand, 1.375in diameter output shaft, nominal 3hp at 1.0 SF, 3045 lb-in mechanical output torque, 3-1/4in center distance, cast iron housing, tapped-base mount. | Stock | 483
WG-325-030-RA | IronHorse heavy-duty worm gearbox, 30:1 ratio, 56C-Face input, right hand, 1.375in diameter output shaft, nominal 2hp at 1.0 SF, 3045 lb-in mechanical output torque, 3-1/4in center distance, cast iron housing, tapped-base mount. | Stock | 483
WG-325-030-RB | IronHorse heavy-duty worm gearbox, 30:1 ratio, 145TC-Face input, right hand, 1.375in diameter output shaft, nominal 2hp at 1.0 SF, 3045 lb-in mechanical output torque, 3-1/4in center distance, cast iron housing, tapped-base mount. | Stock | 483
WG-325-030-RC | IronHorse heavy-duty worm gearbox, 30:1 ratio, 182TC-Face input, right hand, 1.375in diameter output shaft, nominal 3hp at 1.0 SF, 3045 lb-in mechanical output torque, 3-1/4in center distance, cast iron housing, tapped-base mount. | Stock | 483
WG-325-040-DA | IronHorse heavy-duty worm gearbox, 40:1 ratio, 56C-Face input, dual, 1.375in diameter output shaft, nominal 2hp at 1.0 SF, 3692 lb-in mechanical output torque, 3-1/4in center distance, cast iron housing, tapped-base mount. | Stock | 483
WG-325-040-DB | IronHorse heavy-duty worm gearbox, 40:1 ratio, 145TC-Face input, dual, 1.375in diameter output shaft, nominal 2hp at 1.0 SF, 3692 lb-in mechanical output torque, 3-1/4in center distance, cast iron housing, tapped-base mount. | Stock | 483
WG-325-040-HA | IronHorse heavy-duty worm gearbox, 40:1 ratio, 56C-Face input, hollow, 1.937in diameter output shaft, nominal 2hp at 1.0 SF, 3692 lb-in mechanical output torque, 3-1/4in center distance, cast iron housing, tapped-base mount. | Stock | 633
WG-325-040-HB | IronHorse heavy-duty worm gearbox, 40:1 ratio, 145TC-Face input, hollow, 1.937in diameter output shaft, nominal 2hp at 1.0 SF, 3692 lb-in mechanical output torque, 3-1/4in center distance, cast iron housing, tapped-base mount. | Stock | 633
WG-325-040-LA | IronHorse heavy-duty worm gearbox, 40:1 ratio, 56C-Face input, left hand, 1.375in diameter output shaft, nominal 2hp at 1.0 SF, 3692 lb-in mechanical output torque, 3-1/4in center distance, cast iron housing, tapped-base mount. | Stock | 483
WG-325-040-LB | IronHorse heavy-duty worm gearbox, 40:1 ratio, 145TC-Face input, left hand, 1.375in diameter output shaft, nominal 2hp at 1.0 SF, 3692 lb-in mechanical output torque, 3-1/4in center distance, cast iron housing, tapped-base mount. | Stock | 483
WG-325-040-RA | IronHorse heavy-duty worm gearbox, 40:1 ratio, 56C-Face input, right hand, 1.375in diameter output shaft, nominal 2hp at 1.0 SF, 3692 lb-in mechanical output torque, 3-1/4in center distance, cast iron housing, tapped-base mount. | Stock | 483
WG-325-040-RB | IronHorse heavy-duty worm gearbox, 40:1 ratio, 145TC-Face input, right hand, 1.375in diameter output shaft, nominal 2hp at 1.0 SF, 3692 lb-in mechanical output torque, 3-1/4in center distance, cast iron housing, tapped-base mount. | Stock | 483
WG-325-060-DA | IronHorse heavy-duty worm gearbox, 60:1 ratio, 56C-Face input, dual, 1.375in diameter output shaft, nominal 2hp at 1.0 SF, 3127 lb-in mechanical output torque, 3-1/4in center distance, cast iron housing, tapped-base mount. | Stock | 483
WG-325-060-DB | IronHorse heavy-duty worm gearbox, 60:1 ratio, 145TC-Face input, dual, 1.375in diameter output shaft, nominal 2hp at 1.0 SF, 3127 lb-in mechanical output torque, 3-1/4in center distance, cast iron housing, tapped-base mount. | Stock | 483
WG-325-060-HA | IronHorse heavy-duty worm gearbox, 60:1 ratio, 56C-Face input, hollow, 1.937in diameter output shaft, nominal 2hp at 1.0 SF, 3127 lb-in mechanical output torque, 3-1/4in center distance, cast iron housing, tapped-base mount. | Stock | 633
WG-325-060-HB | IronHorse heavy-duty worm gearbox, 60:1 ratio, 145TC-Face input, hollow, 1.937in diameter output shaft, nominal 2hp at 1.0 SF, 3127 lb-in mechanical output torque, 3-1/4in center distance, cast iron housing, tapped-base mount. | Stock | 633
WG-325-060-LA | IronHorse heavy-duty worm gearbox, 60:1 ratio, 56C-Face input, left hand, 1.375in diameter output shaft, nominal 2hp at 1.0 SF, 3127 lb-in mechanical output torque, 3-1/4in center distance, cast iron housing, tapped-base mount. | Stock | 483
WG-325-060-LB | IronHorse heavy-duty worm gearbox, 60:1 ratio, 145TC-Face input, left hand, 1.375in diameter output shaft, nominal 2hp at 1.0 SF, 3127 lb-in mechanical output torque, 3-1/4in center distance, cast iron housing, tapped-base mount. | Stock | 483
WG-325-060-RA | IronHorse heavy-duty worm gearbox, 60:1 ratio, 56C-Face input, right hand, 1.375in diameter output shaft, nominal 2hp at 1.0 SF, 3127 lb-in mechanical output torque, 3-1/4in center distance, cast iron housing, tapped-base mount. | Stock | 483
WG-325-060-RB | IronHorse heavy-duty worm gearbox, 60:1 ratio, 145TC-Face input, right hand, 1.375in diameter output shaft, nominal 2hp at 1.0 SF, 3127 lb-in mechanical output torque, 3-1/4in center distance, cast iron housing, tapped-base mount. | Stock | 483
WG-325-BASE | IronHorse mounting base, for use with WG-325 series gearboxes. Mounting hardware included. | Stock | 44
WGA-30M-010-H1 | IronHorse medium-duty worm gearbox, 10:1 ratio, 56C-Face input, hollow, 0.625in diameter output shaft, nominal 0.5hp at 1.0 SF, 150 lb-in mechanical output torque, 30mm center distance, cast aluminum housing, top and bottom mount. | Stock | 118
WGA-30M-020-H1 | IronHorse medium-duty worm gearbox, 20:1 ratio, 56C-Face input, hollow, 0.625in diameter output shaft, nominal 0.25hp at 1.0 SF, 150 lb-in mechanical output torque, 30mm center distance, cast aluminum housing, top and bottom mount. | Stock | 118
WGA-30M-030-H1 | IronHorse medium-duty worm gearbox, 30:1 ratio, 56C-Face input, hollow, 0.625in diameter output shaft, nominal 0.25hp at 1.0 SF, 177 lb-in mechanical output torque, 30mm center distance, cast aluminum housing, top and bottom mount. | Stock | 118
WGA-30M-040-H1 | IronHorse medium-duty worm gearbox, 40:1 ratio, 56C-Face input, hollow, 0.625in diameter output shaft, nominal 0.2hp at 1.0 SF, 150 lb-in mechanical output torque, 30mm center distance, cast aluminum housing, top and bottom mount. | Stock | 118
WGA-30M-060-H1 | IronHorse medium-duty worm gearbox, 60:1 ratio, 56C-Face input, hollow, 0.625in diameter output shaft, nominal 0.12hp at 1.0 SF, 142 lb-in mechanical output torque, 30mm center distance, cast aluminum housing, top and bottom mount. | Stock | 118
WGA-30M-ACC1 | IronHorse output flange, for use with aluminum WGA-30M series gearboxes. Mounting hardware included. | Stock | 11
WGA-30M-ACC2 | IronHorse torque arm, for use with aluminum WGA-30M series gearboxes. Mounting hardware included. | Stock | 14
WGA-30M-ACC3 | IronHorse gearbox single output shaft, 0.625in. For use with aluminum WGA-30M series gearboxes. (3) keys, (1) spacer and (1) retaining ring included. | Stock | 14
WGA-30M-ACC4 | IronHorse gearbox double output shaft, 0.625in. For use with aluminum WGA-30M series gearboxes. (4) keys, (2) spacers and (2) retaining rings included. | Stock | 19
WGA-30M-ACC5 | IronHorse output cover, for use with aluminum WGA-30M series gearboxes. Mounting hardware included. | Stock | 6
WGA-40M-010-H1 | IronHorse medium-duty worm gearbox, 10:1 ratio, 56C-Face input, hollow, 0.75in diameter output shaft, nominal 1hp at 1.0 SF, 354 lb-in mechanical output torque, 40mm center distance, cast aluminum housing, top and bottom mount. | Stock | 148
WGA-40M-020-H1 | IronHorse medium-duty worm gearbox, 20:1 ratio, 56C-Face input, hollow, 0.75in diameter output shaft, nominal 0.5hp at 1.0 SF, 345 lb-in mechanical output torque, 40mm center distance, cast aluminum housing, top and bottom mount. | Stock | 148
WGA-40M-030-H1 | IronHorse medium-duty worm gearbox, 30:1 ratio, 56C-Face input, hollow, 0.75in diameter output shaft, nominal 0.5hp at 1.0 SF, 389 lb-in mechanical output torque, 40mm center distance, cast aluminum housing, top and bottom mount. | Stock | 148
WGA-40M-040-H1 | IronHorse medium-duty worm gearbox, 40:1 ratio, 56C-Face input, hollow, 0.75in diameter output shaft, nominal 0.33hp at 1.0 SF, 363 lb-in mechanical output torque, 40mm center distance, cast aluminum housing, top and bottom mount. | Stock | 148
WGA-40M-060-H1 | IronHorse medium-duty worm gearbox, 60:1 ratio, 56C-Face input, hollow, 0.75in diameter output shaft, nominal 0.25hp at 1.0 SF, 319 lb-in mechanical output torque, 40mm center distance, cast aluminum housing, top and bottom mount. | Stock | 148
WGA-40M-080-H1 | IronHorse medium-duty worm gearbox, 80:1 ratio, 56C-Face input, hollow, 0.75in diameter output shaft, nominal 0.12hp at 1.0 SF, 283 lb-in mechanical output torque, 40mm center distance, cast aluminum housing, top and bottom mount. | Stock | 148
WGA-40M-100-H1 | IronHorse medium-duty worm gearbox, 100:1 ratio, 56C-Face input, hollow, 0.75in diameter output shaft, nominal 0.12hp at 1.0 SF, 257 lb-in mechanical output torque, 40mm center distance, cast aluminum housing, top and bottom mount. | Stock | 148
WGA-40M-ACC1 | IronHorse output flange, for use with aluminum WGA-40M series gearboxes. Mounting hardware included. | Stock | 12
WGA-40M-ACC2 | IronHorse torque arm, for use with aluminum WGA-40M series gearboxes. Mounting hardware included. | Stock | 16
WGA-40M-ACC3 | IronHorse gearbox single output shaft, 0.75in. For use with aluminum WGA-40M series gearboxes. (3) keys, (1) spacer and (1) retaining ring included. | Stock | 16
WGA-40M-ACC4 | IronHorse gearbox double output shaft, 0.75in. For use with aluminum WGA-40M series gearboxes. (4) keys, (2) spacers and (2) retaining rings included. | Stock | 22
WGA-40M-ACC5 | IronHorse output cover, for use with aluminum WGA-40M series gearboxes. Mounting hardware included. | Stock | 6
WGA-50M-010-H1 | IronHorse medium-duty worm gearbox, 10:1 ratio, 56C-Face input, hollow, 1in diameter output shaft, nominal 2hp at 1.0 SF, 628 lb-in mechanical output torque, 50mm center distance, cast aluminum housing, top and bottom mount. | Stock | 203
WGA-50M-020-H1 | IronHorse medium-duty worm gearbox, 20:1 ratio, 56C-Face input, hollow, 1in diameter output shaft, nominal 1hp at 1.0 SF, 646 lb-in mechanical output torque, 50mm center distance, cast aluminum housing, top and bottom mount. | Stock | 203
WGA-50M-030-H1 | IronHorse medium-duty worm gearbox, 30:1 ratio, 56C-Face input, hollow, 1in diameter output shaft, nominal 0.75hp at 1.0 SF, 734 lb-in mechanical output torque, 50mm center distance, cast aluminum housing, top and bottom mount. | Stock | 203
WGA-50M-040-H1 | IronHorse medium-duty worm gearbox, 40:1 ratio, 56C-Face input, hollow, 1in diameter output shaft, nominal 0.75hp at 1.0 SF, 664 lb-in mechanical output torque, 50mm center distance, cast aluminum housing, top and bottom mount. | Stock | 203
WGA-50M-060-H1 | IronHorse medium-duty worm gearbox, 60:1 ratio, 56C-Face input, hollow, 1in diameter output shaft, nominal 0.33hp at 1.0 SF, 602 lb-in mechanical output torque, 50mm center distance, cast aluminum housing, top and bottom mount. | Stock | 203
WGA-50M-080-H1 | IronHorse medium-duty worm gearbox, 80:1 ratio, 56C-Face input, hollow, 1in diameter output shaft, nominal 0.33hp at 1.0 SF, 566 lb-in mechanical output torque, 50mm center distance, cast aluminum housing, top and bottom mount. | Stock | 203
WGA-50M-100-H1 | IronHorse medium-duty worm gearbox, 100:1 ratio, 56C-Face input, hollow, 1in diameter output shaft, nominal 0.25hp at 1.0 SF, 487 lb-in mechanical output torque, 50mm center distance, cast aluminum housing, top and bottom mount. | Stock | 203
WGA-50M-ACC1 | IronHorse output flange, for use with aluminum WGA-50M series gearboxes. Mounting hardware included. | Stock | 13
WGA-50M-ACC2 | IronHorse torque arm, for use with aluminum WGA-50M series gearboxes. Mounting hardware included. | Stock | 17
WGA-50M-ACC3 | IronHorse gearbox single output shaft, 1in. For use with aluminum WGA-50M series gearboxes. (3) keys, (1) spacer and (1) retaining ring included. | Stock | 19
WGA-50M-ACC4 | IronHorse gearbox double output shaft, 1in. For use with aluminum WGA-50M series gearboxes. (4) keys, (2) spacers and (2) retaining rings included. | Stock | 25
WGA-50M-ACC5 | IronHorse output cover, for use with aluminum WGA-50M series gearboxes. Mounting hardware included. | Stock | 11
WGA-63M-010-H1 | IronHorse medium-duty worm gearbox, 10:1 ratio, 56C-Face input, hollow, 1.125in diameter output shaft, nominal 3hp at 1.0 SF, 1141 lb-in mechanical output torque, 63mm center distance, cast aluminum housing, top and bottom mount. | Stock | 261
WGA-63M-010-H2 | IronHorse medium-duty worm gearbox, 10:1 ratio, 145TC-Face input, hollow, 1.125in diameter output shaft, nominal 3hp at 1.0 SF, 1141 lb-in mechanical output torque, 63mm center distance, cast aluminum housing, top and bottom mount. | Stock | 261
WGA-63M-020-H1 | IronHorse medium-duty worm gearbox, 20:1 ratio, 56C-Face input, hollow, 1.125in diameter output shaft, nominal 2hp at 1.0 SF, 1186 lb-in mechanical output torque, 63mm center distance, cast aluminum housing, top and bottom mount. | Stock | 261
WGA-63M-020-H2 | IronHorse medium-duty worm gearbox, 20:1 ratio, 145TC-Face input, hollow, 1.125in diameter output shaft, nominal 2hp at 1.0 SF, 1186 lb-in mechanical output torque, 63mm center distance, cast aluminum housing, top and bottom mount. | Stock | 261
WGA-63M-030-H1 | IronHorse medium-duty worm gearbox, 30:1 ratio, 56C-Face input, hollow, 1.125in diameter output shaft, nominal 1.5hp at 1.0 SF, 1416 lb-in mechanical output torque, 63mm center distance, cast aluminum housing, top and bottom mount. | Stock | 261
WGA-63M-040-H1 | IronHorse medium-duty worm gearbox, 40:1 ratio, 56C-Face input, hollow, 1.125in diameter output shaft, nominal 1hp at 1.0 SF, 1274 lb-in mechanical output torque, 63mm center distance, cast aluminum housing, top and bottom mount. | Stock | 261
WGA-63M-060-H1 | IronHorse medium-duty worm gearbox, 60:1 ratio, 56C-Face input, hollow, 1.125in diameter output shaft, nominal 0.75hp at 1.0 SF, 1141 lb-in mechanical output torque, 63mm center distance, cast aluminum housing, top and bottom mount. | Stock | 261
WGA-63M-080-H1 | IronHorse medium-duty worm gearbox, 80:1 ratio, 56C-Face input, hollow, 1.125in diameter output shaft, nominal 0.5hp at 1.0 SF, 1071 lb-in mechanical output torque, 63mm center distance, cast aluminum housing, top and bottom mount. | Stock | 261
WGA-63M-100-H1 | IronHorse medium-duty worm gearbox, 100:1 ratio, 56C-Face input, hollow, 1.125in diameter output shaft, nominal 0.5hp at 1.0 SF, 1035 lb-in mechanical output torque, 63mm center distance, cast aluminum housing, top and bottom mount. | Stock | 261
WGA-63M-ACC1 | IronHorse output flange, for use with aluminum WGA-63M series gearboxes. Mounting hardware included. | Stock | 17
WGA-63M-ACC2 | IronHorse torque arm, for use with aluminum WGA-63M series gearboxes. Mounting hardware included. | Stock | 27
WGA-63M-ACC3 | IronHorse gearbox single output shaft, 1.125in. For use with aluminum WGA-63M series gearboxes. (3) keys, (1) spacer and (1) retaining ring included. | Stock | 25
WGA-63M-ACC4 | IronHorse gearbox double output shaft, 1.125in. For use with aluminum WGA-63M series gearboxes. (4) keys, (2) spacers and (2) retaining rings included. | Stock | 34
WGA-63M-ACC5 | IronHorse output cover, for use with aluminum WGA-63M series gearboxes. Mounting hardware included. | Stock | 11
WGA-75M-010-H1 | IronHorse medium-duty worm gearbox, 10:1 ratio, 56C-Face input, hollow, 1.25in diameter output shaft, nominal 5hp at 1.0 SF, 1717 lb-in mechanical output torque, 75mm center distance, cast aluminum housing, top and bottom mount. | Stock | 380
WGA-75M-010-H2 | IronHorse medium-duty worm gearbox, 10:1 ratio, 145TC-Face input, hollow, 1.25in diameter output shaft, nominal 5hp at 1.0 SF, 1717 lb-in mechanical output torque, 75mm center distance, cast aluminum housing, top and bottom mount. | Stock | 380
WGA-75M-010-H3 | IronHorse medium-duty worm gearbox, 10:1 ratio, 182/4TC-Face input, hollow, 1.25in diameter output shaft, nominal 5hp at 1.0 SF, 1717 lb-in mechanical output torque, 75mm center distance, cast aluminum housing, top and bottom mount. | Stock | 380
WGA-75M-020-H1 | IronHorse medium-duty worm gearbox, 20:1 ratio, 56C-Face input, hollow, 1.25in diameter output shaft, nominal 3hp at 1.0 SF, 1849 lb-in mechanical output torque, 75mm center distance, cast aluminum housing, top and bottom mount. | Stock | 380
WGA-75M-020-H2 | IronHorse medium-duty worm gearbox, 20:1 ratio, 145TC-Face input, hollow, 1.25in diameter output shaft, nominal 3hp at 1.0 SF, 1849 lb-in mechanical output torque, 75mm center distance, cast aluminum housing, top and bottom mount. | Stock | 380
WGA-75M-030-H1 | IronHorse medium-duty worm gearbox, 30:1 ratio, 56C-Face input, hollow, 1.25in diameter output shaft, nominal 2hp at 1.0 SF, 2026 lb-in mechanical output torque, 75mm center distance, cast aluminum housing, top and bottom mount. | Stock | 380
WGA-75M-040-H1 | IronHorse medium-duty worm gearbox, 40:1 ratio, 56C-Face input, hollow, 1.25in diameter output shaft, nominal 1.5hp at 1.0 SF, 1947 lb-in mechanical output torque, 75mm center distance, cast aluminum housing, top and bottom mount. | Stock | 380
WGA-75M-060-H1 | IronHorse medium-duty worm gearbox, 60:1 ratio, 56C-Face input, hollow, 1.25in diameter output shaft, nominal 1hp at 1.0 SF, 1770 lb-in mechanical output torque, 75mm center distance, cast aluminum housing, top and bottom mount. | Stock | 380
WGA-75M-080-H1 | IronHorse medium-duty worm gearbox, 80:1 ratio, 56C-Face input, hollow, 1.25in diameter output shaft, nominal 0.75hp at 1.0 SF, 1672 lb-in mechanical output torque, 75mm center distance, cast aluminum housing, top and bottom mount. | Stock | 380
WGA-75M-100-H1 | IronHorse medium-duty worm gearbox, 100:1 ratio, 56C-Face input, hollow, 1.25in diameter output shaft, nominal 0.75hp at 1.0 SF, 1593 lb-in mechanical output torque, 75mm center distance, cast aluminum housing, top and bottom mount. | Stock | 380
WGA-75M-ACC1 | IronHorse output flange, for use with aluminum WGA-75M series gearboxes. Mounting hardware included. | Stock | 26
WGA-75M-ACC2 | IronHorse torque arm, for use with aluminum WGA-75M series gearboxes. Mounting hardware included. | Stock | 46
WGA-75M-ACC3 | IronHorse gearbox single output shaft, 1.25in. For use with aluminum WGA-75M series gearboxes. (3) keys, (1) spacer and (1) retaining ring included. | Stock | 33
WGA-75M-ACC4 | IronHorse gearbox double output shaft, 1.25in. For use with aluminum WGA-75M series gearboxes. (4) keys, (2) spacers and (2) retaining rings included. | Stock | 42
WGA-75M-ACC5 | IronHorse output cover, for use with aluminum WGA-75M series gearboxes. Mounting hardware included. | Stock | 11
WGNDKT | Wiegmann field grounding kit, required for CSA certification on RSC (NEMA 3R) and SC (NEMA 1) series enclosures, includes aluminum grounding lug and mounting hardware. | from vendor up to 0 business day | 3.25
WGS1008 | Wiegmann enclosure grounding strap, 8in length. | from vendor up to 0 business day | 11.75
WGS1016 | Wiegmann enclosure grounding strap, 16in length. | from vendor up to 0 business day | 12
WGSS-175-005-HA | IronHorse heavy duty worm gearbox, 5:1 ratio, 56C-Face input, hollow, 1in diameter output shaft, nominal 2.36hp at 1.0 SF, 416 lb-in mechanical output torque, 1-3/4in center distance, 304 stainless steel housing, top and bottom mount. | Stock | 956
WGSS-175-010-HA | IronHorse heavy duty worm gearbox, 10:1 ratio, 56C-Face input, hollow, 1in diameter output shaft, nominal 1.52hp at 1.0 SF, 495 lb-in mechanical output torque, 1-3/4in center distance, 304 stainless steel housing, top and bottom mount. | Stock | 893
WGSS-175-015-HA | IronHorse heavy duty worm gearbox, 15:1 ratio, 56C-Face input, hollow, 1in diameter output shaft, nominal 1.09hp at 1.0 SF, 506 lb-in mechanical output torque, 1-3/4in center distance, 304 stainless steel housing, top and bottom mount. | Stock | 893
WGSS-175-020-HA | IronHorse heavy duty worm gearbox, 20:1 ratio, 56C-Face input, hollow, 1in diameter output shaft, nominal 0.85hp at 1.0 SF, 527 lb-in mechanical output torque, 1-3/4in center distance, 304 stainless steel housing, top and bottom mount. | Stock | 893
WGSS-175-030-HA | IronHorse heavy duty worm gearbox, 30:1 ratio, 56C-Face input, hollow, 1in diameter output shaft, nominal 0.65hp at 1.0 SF, 532 lb-in mechanical output torque, 1-3/4in center distance, 304 stainless steel housing, top and bottom mount. | Stock | 893
WGSS-175-040-HA | IronHorse heavy duty worm gearbox, 40:1 ratio, 56C-Face input, hollow, 1in diameter output shaft, nominal 0.57hp at 1.0 SF, 599 lb-in mechanical output torque, 1-3/4in center distance, 304 stainless steel housing, top and bottom mount. | Stock | 893
WGSS-175-050-HA | IronHorse heavy duty worm gearbox, 50:1 ratio, 56C-Face input, hollow, 1in diameter output shaft, nominal 0.44hp at 1.0 SF, 568 lb-in mechanical output torque, 1-3/4in center distance, 304 stainless steel housing, top and bottom mount. | Stock | 893
WGSS-175-060-HA | IronHorse heavy duty worm gearbox, 60:1 ratio, 56C-Face input, hollow, 1in diameter output shaft, nominal 0.31hp at 1.0 SF, 457 lb-in mechanical output torque, 1-3/4in center distance, 304 stainless steel housing, top and bottom mount. | Stock | 893
WGSS-175-11116-OB | IronHorse output bushing kit, 11/16in bore. For use with WGSS-175 series gearboxes. Includes (2) bushings and (2) keys. | Stock | 72
WGSS-175-134-OB | IronHorse output bushing kit, 3/4in bore. For use with WGSS-175 series gearboxes. Includes (2) bushings and (2) keys. | Stock | 72
WGSS-175-158-OB | IronHorse output bushing kit, 5/8in bore. For use with WGSS-175 series gearboxes. Includes (2) bushings, (2) keys and (2) set screws. | Stock | 72
WGSS-175-178-OB | IronHorse output bushing kit, 7/8in bore. For use with WGSS-175 series gearboxes. Includes (2) bushings and (2) keys. | Stock | 72
WGSS-175-DS | IronHorse gearbox double output shaft, 0.875in. For use with WGSS-175 series gearboxes. (4) keys, (1) retaining ring and (1) C-clip included. | Stock | 98
WGSS-175-OC | IronHorse output cover, for use with WGSS-175 series gearboxes. Mounting hardware included. | Stock | 5.5
WGSS-175-OF | IronHorse output flange, for use with WGSS-175 series gearboxes. Mounting hardware included. | Stock | 174
WGSS-175-S | IronHorse gearbox single output shaft, 0.875in. For use with WGSS-175 series gearboxes. (1) bolt, (1) washer, (1) end plate and (3) keys included. | Stock | 72
WGSS-206-005-HA | IronHorse heavy duty worm gearbox, 5:1 ratio, 56C-Face input, hollow, 1.4375in diameter output shaft, nominal 3.62hp at 1.0 SF, 640 lb-in mechanical output torque, 2-1/16in center distance, 304 stainless steel housing, top and bottom mount. | Stock | 978
WGSS-206-010-HA | IronHorse heavy duty worm gearbox, 10:1 ratio, 56C-Face input, hollow, 1.4375in diameter output shaft, nominal 2.47hp at 1.0 SF, 799 lb-in mechanical output torque, 2-1/16in center distance, 304 stainless steel housing, top and bottom mount. | Stock | 978
WGSS-206-015-HA | IronHorse heavy duty worm gearbox, 15:1 ratio, 56C-Face input, hollow, 1.4375in diameter output shaft, nominal 1.8hp at 1.0 SF, 850 lb-in mechanical output torque, 2-1/16in center distance, 304 stainless steel housing, top and bottom mount. | Stock | 978
WGSS-206-020-HA | IronHorse heavy duty worm gearbox, 20:1 ratio, 56C-Face input, hollow, 1.4375in diameter output shaft, nominal 1.48hp at 1.0 SF, 907 lb-in mechanical output torque, 2-1/16in center distance, 304 stainless steel housing, top and bottom mount. | Stock | 978
WGSS-206-030-HA | IronHorse heavy duty worm gearbox, 30:1 ratio, 56C-Face input, hollow, 1.4375in diameter output shaft, nominal 0.95hp at 1.0 SF, 802 lb-in mechanical output torque, 2-1/16in center distance, 304 stainless steel housing, top and bottom mount. | Stock | 978
WGSS-206-040-HA | IronHorse heavy duty worm gearbox, 40:1 ratio, 56C-Face input, hollow, 1.4375in diameter output shaft, nominal 0.76hp at 1.0 SF, 774 lb-in mechanical output torque, 2-1/16in center distance, 304 stainless steel housing, top and bottom mount. | Stock | 978
WGSS-206-050-HA | IronHorse heavy duty worm gearbox, 50:1 ratio, 56C-Face input, hollow, 1.4375in diameter output shaft, nominal 0.6hp at 1.0 SF, 771 lb-in mechanical output torque, 2-1/16in center distance, 304 stainless steel housing, top and bottom mount. | Stock | 978
WGSS-206-060-HA | IronHorse heavy duty worm gearbox, 60:1 ratio, 56C-Face input, hollow, 1.4375in diameter output shaft, nominal 0.52hp at 1.0 SF, 777 lb-in mechanical output torque, 2-1/16in center distance, 304 stainless steel housing, top and bottom mount. | Stock | 978
WGSS-206-237-114-OB | IronHorse output bushing kit, 1-1/4in bore. For use with WGSS-206 and WGSS-237 series gearboxes. Includes (2) bushings and (2) keys. | Stock | 85
WGSS-206-237-118-OB | IronHorse output bushing kit, 1-1/8in bore. For use with WGSS-206 and WGSS-237 series gearboxes. Includes (2) bushings and (2) keys. | Stock | 85
WGSS-206-237-1316-OB | IronHorse output bushing kit, 1-3/16in bore. For use with WGSS-206 and WGSS-237 series gearboxes. Includes (2) bushings and (2) keys. | Stock | 85
WGSS-206-237-1-OB | IronHorse output bushing kit, 1in bore. For use with WGSS-206 and WGSS-237 series gearboxes. Includes (2) bushings and (2) keys. | Stock | 85
WGSS-206-DS | IronHorse gearbox double output shaft, 1in. For use with WGSS-206 series gearboxes. (4) keys, (1) retaining ring and (1) C-clip included. | Stock | 106
WGSS-206-OC | IronHorse output cover, for use with WGSS-206 series gearboxes. Mounting hardware included. | Stock | 5.5
WGSS-206-OF | IronHorse output flange, for use with WGSS-206 series gearboxes. Mounting hardware included. | Stock | 247
WGSS-206-S | IronHorse gearbox single output shaft, 1in. For use with WGSS-206 series gearboxes. (1) bolt, (1) washer, (1) end plate and (3) keys included. | Stock | 77
WGSS-237-005-HA | IronHorse heavy duty worm gearbox, 5:1 ratio, 56C-Face input, hollow, 1.4375in diameter output shaft, nominal 4.32hp at 1.0 SF, 767 lb-in mechanical output torque, 2-3/8in center distance, 304 stainless steel housing, top and bottom mount. | Stock | 1275
WGSS-237-010-HA | IronHorse heavy duty worm gearbox, 10:1 ratio, 56C-Face input, hollow, 1.4375in diameter output shaft, nominal 3.23hp at 1.0 SF, 1055 lb-in mechanical output torque, 2-3/8in center distance, 304 stainless steel housing, top and bottom mount. | Stock | 1190
WGSS-237-015-HA | IronHorse heavy duty worm gearbox, 15:1 ratio, 56C-Face input, hollow, 1.4375in diameter output shaft, nominal 2.36hp at 1.0 SF, 1108 lb-in mechanical output torque, 2-3/8in center distance, 304 stainless steel housing, top and bottom mount. | Stock | 1190
WGSS-237-020-HA | IronHorse heavy duty worm gearbox, 20:1 ratio, 56C-Face input, hollow, 1.4375in diameter output shaft, nominal 2.01hp at 1.0 SF, 1243 lb-in mechanical output torque, 2-3/8in center distance, 304 stainless steel housing, top and bottom mount. | Stock | 1190
WGSS-237-030-HA | IronHorse heavy duty worm gearbox, 30:1 ratio, 56C-Face input, hollow, 1.4375in diameter output shaft, nominal 1.33hp at 1.0 SF, 1105 lb-in mechanical output torque, 2-3/8in center distance, 304 stainless steel housing, top and bottom mount. | Stock | 1190
WGSS-237-040-HA | IronHorse heavy duty worm gearbox, 40:1 ratio, 56C-Face input, hollow, 1.4375in diameter output shaft, nominal 1.07hp at 1.0 SF, 1156 lb-in mechanical output torque, 2-3/8in center distance, 304 stainless steel housing, top and bottom mount. | Stock | 1190
WGSS-237-050-HA | IronHorse heavy duty worm gearbox, 50:1 ratio, 56C-Face input, hollow, 1.4375in diameter output shaft, nominal 0.87hp at 1.0 SF, 1111 lb-in mechanical output torque, 2-3/8in center distance, 304 stainless steel housing, top and bottom mount. | Stock | 1190
WGSS-237-060-HA | IronHorse heavy duty worm gearbox, 60:1 ratio, 56C-Face input, hollow, 1.4375in diameter output shaft, nominal 0.71hp at 1.0 SF, 1008 lb-in mechanical output torque, 2-3/8in center distance, 304 stainless steel housing, top and bottom mount. | Stock | 1190
WGSS-237-DS | IronHorse gearbox double output shaft, 1.125in. For use with WGSS-237 series gearboxes. (4) keys, (1) retaining ring and (1) C-clip included. | Stock | 132
WGSS-237-OC | IronHorse output cover, for use with WGSS-237 series gearboxes. Mounting hardware included. | Stock | 5.5
WGSS-237-OF | IronHorse output flange, for use with WGSS-237 series gearboxes. Mounting hardware included. | Stock | 281
WGSS-237-S | IronHorse gearbox single output shaft, 1.125in. For use with WGSS-237 series gearboxes. (1) bolt, (1) washer, (1) end plate and (3) keys included. | Stock | 94
WGSS-262-005-HB | IronHorse heavy duty worm gearbox, 5:1 ratio, 145TC-Face input, hollow, 1.9375in diameter output shaft, nominal 5.24hp at 1.0 SF, 933 lb-in mechanical output torque, 2-5/8in center distance, 304 stainless steel housing, top and bottom mount. | Stock | 1658
WGSS-262-010-HB | IronHorse heavy duty worm gearbox, 10:1 ratio, 145TC-Face input, hollow, 1.9375in diameter output shaft, nominal 3.96hp at 1.0 SF, 1301 lb-in mechanical output torque, 2-5/8in center distance, 304 stainless steel housing, top and bottom mount. | Stock | 1551
WGSS-262-015-HB | IronHorse heavy duty worm gearbox, 15:1 ratio, 145TC-Face input, hollow, 1.9375in diameter output shaft, nominal 2.96hp at 1.0 SF, 1415 lb-in mechanical output torque, 2-5/8in center distance, 304 stainless steel housing, top and bottom mount. | Stock | 1551
WGSS-262-020-HA | IronHorse heavy duty worm gearbox, 20:1 ratio, 56C-Face input, hollow, 1.9375in diameter output shaft, nominal 2.36hp at 1.0 SF, 1472 lb-in mechanical output torque, 2-5/8in center distance, 304 stainless steel housing, top and bottom mount. | Stock | 1551
WGSS-262-020-HB | IronHorse heavy duty worm gearbox, 20:1 ratio, 145TC-Face input, hollow, 1.9375in diameter output shaft, nominal 2.36hp at 1.0 SF, 1472 lb-in mechanical output torque, 2-5/8in center distance, 304 stainless steel housing, top and bottom mount. | Stock | 1551
WGSS-262-030-HA | IronHorse heavy duty worm gearbox, 30:1 ratio, 56C-Face input, hollow, 1.9375in diameter output shaft, nominal 1.68hp at 1.0 SF, 1446 lb-in mechanical output torque, 2-5/8in center distance, 304 stainless steel housing, top and bottom mount. | Stock | 1551
WGSS-262-030-HB | IronHorse heavy duty worm gearbox, 30:1 ratio, 145TC-Face input, hollow, 1.9375in diameter output shaft, nominal 1.68hp at 1.0 SF, 1446 lb-in mechanical output torque, 2-5/8in center distance, 304 stainless steel housing, top and bottom mount. | Stock | 1551
WGSS-262-040-HA | IronHorse heavy duty worm gearbox, 40:1 ratio, 56C-Face input, hollow, 1.9375in diameter output shaft, nominal 1.33hp at 1.0 SF, 1454 lb-in mechanical output torque, 2-5/8in center distance, 304 stainless steel housing, top and bottom mount. | Stock | 1551
WGSS-262-050-HA | IronHorse heavy duty worm gearbox, 50:1 ratio, 56C-Face input, hollow, 1.9375in diameter output shaft, nominal 1.08hp at 1.0 SF, 1423 lb-in mechanical output torque, 2-5/8in center distance, 304 stainless steel housing, top and bottom mount. | Stock | 1551
WGSS-262-060-HA | IronHorse heavy duty worm gearbox, 60:1 ratio, 56C-Face input, hollow, 1.9375in diameter output shaft, nominal 0.89hp at 1.0 SF, 1279 lb-in mechanical output torque, 2-5/8in center distance, 304 stainless steel housing, top and bottom mount. | Stock | 1551
WGSS-262-112-OB | IronHorse output bushing kit, 1-1/2in bore. For use with WGSS-262 series gearboxes. Includes (2) bushings and (2) keys. | Stock | 111
WGSS-262-114-OB | IronHorse output bushing kit, 1-1/4in bore. For use with WGSS-262 series gearboxes. Includes (2) bushings and (2) set screws. | Stock | 111
WGSS-262-118-OB | IronHorse output bushing kit, 1-1/8in bore. For use with WGSS-262 series gearboxes. Includes (2) bushings and (2) set screws. | Stock | 111
WGSS-262-1316-OB | IronHorse output bushing kit, 1-3/16in bore. For use with WGSS-262 series gearboxes. Includes (2) bushings and (2) set screws. | Stock | 111
WGSS-262-1716-OB | IronHorse output bushing kit, 1-7/16in bore. For use with WGSS-262 series gearboxes. Includes (2) bushings and (2) keys. | Stock | 111
WGSS-262-1-OB | IronHorse output bushing kit, 1in bore. For use with WGSS-262 series gearboxes. Includes (2) bushings and (2) set screws. | Stock | 111
WGSS-262-DS | IronHorse gearbox double output shaft, 1.25in. For use with WGSS-262 series gearboxes. (4) keys, (1) retaining ring and (1) C-clip included. | Stock | 145
WGSS-262-DS-1125 | IronHorse gearbox double output shaft, 1.125in. For use with WGSS-262 series gearboxes. (4) keys, (1) retaining ring and (1) C-clip included. | Stock | 145
WGSS-262-OC | IronHorse output cover, for use with WGSS-262 series gearboxes. Mounting hardware included. | Stock | 5.5
WGSS-262-OF | IronHorse output flange, for use with WGSS-262 series gearboxes. Mounting hardware included. | Stock | 315
WGSS-262-S | IronHorse gearbox single output shaft, 1.25in. For use with WGSS-262 series gearboxes. (1) bolt, (1) washer, (1) end plate and (3) keys included. | Stock | 106
WGSS-262-S-1125 | IronHorse gearbox single output shaft, 1.125in. For use with WGSS-262 series gearboxes. (1) bolt, (1) washer, (1) end plate and (3) keys included. | Stock | 106
WH-J1008HPL | Stahlin J series enclosure, NEMA 1/3R/4X/6P/12, 10 x 8 x 4in (HxWxD), wall mount, fiberglass reinforced polyester, white, single-door, (2) quick-release latches, padlock hasp and staple. | Stock | 211
WH-J1210HPL | Stahlin J series enclosure, NEMA 1/3R/4X/6P/12, 12 x 10 x 5in (HxWxD), wall mount, fiberglass reinforced polyester, white, single-door, (2) quick-release latches, padlock hasp and staple. | Stock | 241
WH-J1412HPL | Stahlin J series enclosure, NEMA 1/3R/4X/6P/12, 14 x 12 x 6in (HxWxD), wall mount, fiberglass reinforced polyester, white, single-door, (2) quick-release latches, padlock hasp and staple. | Stock | 305
WH-J1614HPL | Stahlin J series enclosure, NEMA 1/3R/4X/6P/12, 16 x 14 x 6in (HxWxD), wall mount, fiberglass reinforced polyester, white, single-door, (2) quick-release latches, padlock hasp and staple. | Stock | 332
WH-J1816HPL | Stahlin J series enclosure, NEMA 1/3R/4X/6P/12, 18 x 16 x 8in (HxWxD), wall mount, fiberglass reinforced polyester, white, single-door, (2) quick-release latches, padlock hasp and staple. | Stock | 431
WKE-AP-3F | AutomationDirect inductive proximity sensor, tubular, 8mm diameter x 40mm body, weld coated 316 stainless steel housing, PNP, N.O. output, 3mm sensing distance, flush, 2 kHz switching frequency, IP65 IP66 IP67 IP68 IP69K, 3-pin M8 quick-disconnect. | Stock | 32
WKE-AP-4F | AutomationDirect inductive proximity sensor, tubular, 8mm diameter x 40mm body, weld coated 316 stainless steel housing, PNP, N.O. output, 6mm sensing distance, non-flush, 2 kHz switching frequency, IP65 IP66 IP67 IP68 IP69K, 3-pin M8 quick-disconnect. | Stock | 32
WKK-AP-3H | AutomationDirect inductive proximity sensor, tubular, 18mm diameter x 65mm body, weld coated brass housing, PNP, N.O. output, 8mm sensing distance, flush, 2 kHz switching frequency, IP65 IP66 IP67 IP68 IP69K, 4-pin M12 quick-disconnect. | Stock | 39
WKK-AP-4H | AutomationDirect inductive proximity sensor, tubular, 18mm diameter x 65mm body, weld coated brass housing, PNP, N.O. output, 12mm sensing distance, non-flush, 2 kHz switching frequency, IP67, 4-pin M12 quick-disconnect. | Stock | 51
WKM-AP-3H | AutomationDirect inductive proximity sensor, tubular, 12mm diameter x 65mm body, weld coated brass housing, PNP, N.O. output, 4mm sensing distance, flush, 2 kHz switching frequency, IP65 IP66 IP67 IP68 IP69K, 4-pin M12 quick-disconnect. | Stock | 32
WKM-AP-4H | AutomationDirect inductive proximity sensor, tubular, 12mm diameter x 65mm body, weld coated brass housing, PNP, N.O. output, 8mm sensing distance, non-flush, 2 kHz switching frequency, IP67, 4-pin M12 quick-disconnect. | Stock | 42.5
WKT-AP-3H | AutomationDirect inductive proximity sensor, tubular, 30mm diameter x 65mm body, weld coated brass housing, PNP, N.O. output, 15mm sensing distance, flush, 2 kHz switching frequency, IP65 IP66 IP67 IP68 IP69K, 4-pin M12 quick-disconnect. | Stock | 45
WLL25 | Wall Lenk soldering iron, 25W, 900 deg F, 6ft cord. Pointed tip and tool stand included. | Stock | 14.5
WLL25CT | Wall Lenk chisel soldering tip, replacement, 900 deg F. Package of 2. For use with Wall Lenk soldering iron WLL25 and WLL25K. | Stock | 4.5
WLL25FT | Wall Lenk fine point soldering tip, replacement, 900 deg F. Package of 2. For use with Wall Lenk soldering iron WLL25 and WLL25K. | Stock | 4.5
WLL25K | Wall Lenk soldering iron, 25W, 900 deg F, 6ft cord. Pointed tip, chisel tip, fine pointed tip, 1/2 ounce lead free solder and tool stand included. | Stock | 19
WLL25PT | Wall Lenk pointed soldering tip, replacement, 900 deg F. Package of 2. For use with Wall Lenk soldering iron WLL25 and WLL25K. | Stock | 4.5
WLL40 | Wall Lenk soldering iron, 40W, 975 deg F, 8ft cord. Pointed tip and tool stand included. | Stock | 20
WLL40CT | Wall Lenk chisel soldering tip, replacement, 975 deg F. For use with Wall Lenk soldering iron WLL40 and WLL40K. | Stock | 4.5
WLL40FT | Wall Lenk fine point soldering tip, replacement, 975 deg F. For use with Wall Lenk soldering iron WLL40 and WLL40K. | Stock | 4.5
WLL40K | Wall Lenk soldering iron, 40W, 975 deg F, 8ft cord. Pointed tip, chisel tip, fine pointed tip, 1/2 ounce lead free solder and tool stand included. | Stock | 25.5
WLL40PT | Wall Lenk pointed soldering tip, replacement, 975 deg F. For use with Wall Lenk soldering iron WLL40 and WLL40K. | Stock | 4.5
WLL80 | Wall Lenk soldering iron, 80W, 995 deg F, 8ft cord. Screwdriver tip and tool stand included. | Stock | 42.5
WLL80T | Wall Lenk screwdriver soldering tip, replacement, 995 deg F. For use with Wall Lenk soldering iron WLL80. | Stock | 11.5
WLLG2500K | Wall Lenk soldering gun, 100W, 850 deg F, 6ft cord. (2) conical tips and 6 grams of lead free rosin core solder included. | Stock | 37
WLLG2500ST | Wall Lenk conical soldering tip, replacement, 850 deg F. Package of 2. For use with Wall Lenk soldering iron WLLG2500K. | Stock | 8
WLLG400C | Wall Lenk soldering gun, 400W and 150W, 1000 deg F, 5ft cord. Pyramid tip, tool stand and blow molded storage case included. | Stock | 108
WLLG400TE | Wall Lenk pyramid soldering tip, replacement, 1000 deg F. For use with Wall Lenk soldering iron WLLG400C. | Stock | 73
WLQ30CT | Wall Lenk chisel soldering tip, replacement, 1100 deg F. For use with Wall Lenk soldering iron WLQ30SI and WLQ30HS. | Stock | 7.25
WLQ30FT | Wall Lenk fine point soldering tip, replacement, 1100 deg F. For use with Wall Lenk soldering iron WLQ30SI and WLQ30HS. | Stock | 7.25
WLQ30HS | Wall Lenk cordless soldering iron, 30W, 600 deg F. Heat shrink tip, tool cap, safety stand and usb charging cable included. | Stock | 29.5
WLQ30HST | Wall Lenk heat shrink soldering tip, replacement, 600 deg F. For use with Wall Lenk soldering iron WLQ30SI and WLQ30HS. | Stock | 7.25
WLQ30PT | Wall Lenk pointed soldering tip, replacement, 1100 deg F. For use with Wall Lenk soldering iron WLQ30SI and WLQ30HS. | Stock | 7.25
WLQ30SI | Wall Lenk cordless soldering iron, 30W, 1100 deg F. Pointed tip, tool cap, safety stand and usb charging cable included. | Stock | 29.5
WLWG991CT | Wall Lenk knife soldering tip, replacement, 1130 deg F. For use with Wall Lenk soldering iron WLWG991KCS and WLWG992K. | Stock | 4.5
WLWG991KCS | Wall Lenk soldering gun, 150W and 100W, 800 deg F, 8ft cord. Conical tip, bevel smoothing tip, knife cutting tip and 1/2 ounce lead free solder included. | Stock | 64
WLWG991SMT | Wall Lenk bevel soldering tip, replacement, 1130 deg F. For use with Wall Lenk soldering iron WLWG991KCS and WLWG992K. | Stock | 4.5
WLWG991ST | Wall Lenk conical soldering tip, replacement, 1130 deg F. For use with Wall Lenk soldering iron WLWG991KCS and WLWG992K. | Stock | 4.5
WLWG992K | Wall Lenk soldering gun, 200W and 110W, 1130 deg F, 8ft cord. Conical tip, bevel smoothing tip, knife cutting tip and 1/2 ounce lead free solder included. | Stock | 88
WMR-136008 | IDEM safety switch set, non-contact magnetic, (2) N.C. safety output(s), (1) N.O. monitoring output(s), 316 stainless steel housing, 75 x 29mm, 8-pin M12 quick-disconnect, 9.8in/250mm cable length. | Stock | 247
WPBA1 | Wiegmann pushbutton consolet, 1 hole, 30mm, NEMA 12/13, 4 x 3 x 5in (HxWxD), wall mount, carbon steel, ANSI 61 gray, powder coat finish, screw cover. | Stock | 101
WPBA10 | Wiegmann pushbutton consolet, 10 holes, 30mm, NEMA 12/13, 7 x 13 x 7in (HxWxD), wall mount, carbon steel, ANSI 61 gray, powder coat finish, screw cover. | Stock | 246
WPBA12 | Wiegmann pushbutton consolet, 12 holes, 30mm, NEMA 12/13, 7 x 15 x 7in (HxWxD), wall mount, carbon steel, ANSI 61 gray, powder coat finish, screw cover. | from vendor up to 0 business day | 269
WPBA12S | Wiegmann pushbutton consolet, 12 holes, 30mm, NEMA 12/13, 12 x 9 x 9in (HxWxD), wall mount, carbon steel, ANSI 61 gray, powder coat finish, screw cover. | from vendor up to 0 business day | 258
WPBA16 | Wiegmann pushbutton consolet, 16 holes, 30mm, NEMA 12/13, 7 x 20 x 7in (HxWxD), wall mount, carbon steel, ANSI 61 gray, powder coat finish, screw cover. | Stock | 288
WPBA16S | Wiegmann pushbutton consolet, 16 holes, 30mm, NEMA 12/13, 12 x 9 x 9in (HxWxD), wall mount, carbon steel, ANSI 61 gray, powder coat finish, screw cover. | from vendor up to 0 business day | 333
WPBA2 | Wiegmann pushbutton consolet, 2 holes, 30mm, NEMA 12/13, 4 x 6 x 5in (HxWxD), wall mount, carbon steel, ANSI 61 gray, powder coat finish, screw cover. | Stock | 118
WPBA20 | Wiegmann pushbutton consolet, 20 holes, 30mm, NEMA 12/13, 12 x 13 x 9in (HxWxD), wall mount, carbon steel, ANSI 61 gray, powder coat finish, screw cover. | from vendor up to 0 business day | 332
WPBA25 | Wiegmann pushbutton consolet, 25 holes, 30mm, NEMA 12/13, 14 x 13 x 10in (HxWxD), wall mount, carbon steel, ANSI 61 gray, powder coat finish, screw cover. | from vendor up to 0 business day | 378
WPBA3 | Wiegmann pushbutton consolet, 3 holes, 30mm, NEMA 12/13, 4 x 8 x 5in (HxWxD), wall mount, carbon steel, ANSI 61 gray, powder coat finish, screw cover. | Stock | 134
WPBA30 | Wiegmann pushbutton consolet, 30 holes, 30mm, NEMA 12/13, 14 x 15 x 10in (HxWxD), wall mount, carbon steel, ANSI 61 gray, powder coat finish, screw cover. | from vendor up to 0 business day | 412
WPBA4 | Wiegmann pushbutton consolet, 4 holes, 30mm, NEMA 12/13, 4 x 10 x 5in (HxWxD), wall mount, carbon steel, ANSI 61 gray, powder coat finish, screw cover. | Stock | 151
WPBA4S | Wiegmann pushbutton consolet, 4 holes, 30mm, NEMA 12/13, 7 x 6 x 7in (HxWxD), wall mount, carbon steel, ANSI 61 gray, powder coat finish, screw cover. | Stock | 169
WPBA6 | Wiegmann pushbutton consolet, 6 holes, 30mm, NEMA 12/13, 7 x 9 x 7in (HxWxD), wall mount, carbon steel, ANSI 61 gray, powder coat finish, screw cover. | Stock | 196
WPBA8 | Wiegmann pushbutton consolet, 8 holes, 30mm, NEMA 12/13, 7 x 11 x 7in (HxWxD), wall mount, carbon steel, ANSI 61 gray, powder coat finish, screw cover. | Stock | 222
WPBA9 | Wiegmann pushbutton consolet, 9 holes, 30mm, NEMA 12/13, 10 x 9 x 8in (HxWxD), wall mount, carbon steel, ANSI 61 gray, powder coat finish, screw cover. | from vendor up to 0 business day | 232
WPC-112017 | IDEM safety switch set, non-contact coded magnetic, (2) N.C. safety output(s), (1) N.O. monitoring output(s), plastic housing, 75 x 29mm, pigtail, 6.5ft/2m cable length. | Stock | 110
WPC-112018 | IDEM safety switch set, non-contact coded magnetic, (2) N.C. safety output(s), (1) N.O. monitoring output(s), plastic housing, 75 x 29mm, pigtail, 16.4ft/5m cable length. | Stock | 119
WPC-112020 | IDEM safety switch set, non-contact coded magnetic, (2) N.C. safety output(s), (1) N.O. monitoring output(s), plastic housing, 75 x 29mm, 8-pin M12 quick-disconnect, 9.8in/250mm cable length. | Stock | 141
WPG-A-M-0050-E | Gefran magnetostrictive linear position sensor, rodless slide, 50mm stroke, 4-20 mA output, 33 x 16.3 x 204mm, channel mount, 18mm DIN 43650 Form A. | Stock | 239
WPG-A-M-0050-N | Gefran magnetostrictive linear position sensor, rodless slide, 50mm stroke, 0-10 VDC output, 33 x 16.3 x 204mm, channel mount, 18mm DIN 43650 Form A. | Stock | 239
WPG-A-M-0100-E | Gefran magnetostrictive linear position sensor, rodless slide, 100mm stroke, 4-20 mA output, 33 x 16.3 x 254mm, channel mount, 18mm DIN 43650 Form A. | Stock | 241
WPG-A-M-0100-N | Gefran magnetostrictive linear position sensor, rodless slide, 100mm stroke, 0-10 VDC output, 33 x 16.3 x 254mm, channel mount, 18mm DIN 43650 Form A. | Stock | 241
WPG-A-M-0150-E | Gefran magnetostrictive linear position sensor, rodless slide, 150mm stroke, 4-20 mA output, 33 x 16.3 x 304mm, channel mount, 18mm DIN 43650 Form A. | Stock | 242
WPG-A-M-0150-N | Gefran magnetostrictive linear position sensor, rodless slide, 150mm stroke, 0-10 VDC output, 33 x 16.3 x 304mm, channel mount, 18mm DIN 43650 Form A. | Stock | 242
WPG-A-M-0200-E | Gefran magnetostrictive linear position sensor, rodless slide, 200mm stroke, 4-20 mA output, 33 x 16.3 x 354mm, channel mount, 18mm DIN 43650 Form A. | Stock | 243
WPG-A-M-0200-N | Gefran magnetostrictive linear position sensor, rodless slide, 200mm stroke, 0-10 VDC output, 33 x 16.3 x 354mm, channel mount, 18mm DIN 43650 Form A. | Stock | 243
WPG-A-M-0250-E | Gefran magnetostrictive linear position sensor, rodless slide, 250mm stroke, 4-20 mA output, 33 x 16.3 x 404mm, channel mount, 18mm DIN 43650 Form A. | Stock | 244
WPG-A-M-0250-N | Gefran magnetostrictive linear position sensor, rodless slide, 250mm stroke, 0-10 VDC output, 33 x 16.3 x 404mm, channel mount, 18mm DIN 43650 Form A. | Stock | 244
WPG-A-M-0300-E | Gefran magnetostrictive linear position sensor, rodless slide, 300mm stroke, 4-20 mA output, 33 x 16.3 x 454mm, channel mount, 18mm DIN 43650 Form A. | Stock | 245
WPG-A-M-0300-N | Gefran magnetostrictive linear position sensor, rodless slide, 300mm stroke, 0-10 VDC output, 33 x 16.3 x 454mm, channel mount, 18mm DIN 43650 Form A. | Stock | 245
WPG-A-M-0400-E | Gefran magnetostrictive linear position sensor, rodless slide, 400mm stroke, 4-20 mA output, 33 x 16.3 x 554mm, channel mount, 18mm DIN 43650 Form A. | Stock | 259
WPG-A-M-0400-N | Gefran magnetostrictive linear position sensor, rodless slide, 400mm stroke, 0-10 VDC output, 33 x 16.3 x 554mm, channel mount, 18mm DIN 43650 Form A. | Stock | 259
WPG-A-M-0500-E | Gefran magnetostrictive linear position sensor, rodless slide, 500mm stroke, 4-20 mA output, 33 x 16.3 x 654mm, channel mount, 18mm DIN 43650 Form A. | Stock | 267
WPG-A-M-0500-N | Gefran magnetostrictive linear position sensor, rodless slide, 500mm stroke, 0-10 VDC output, 33 x 16.3 x 654mm, channel mount, 18mm DIN 43650 Form A. | Stock | 267
WPP-A-H-0050-E | Gefran magnetostrictive linear position sensor, rodless slide, 50mm stroke, 4-20 and 20-4 mA output, 28.3 x 32 x 204mm, channel mount, 8-pin M12 quick-disconnect. | Stock | 362
WPP-A-H-0050-N | Gefran magnetostrictive linear position sensor, rodless slide, 50mm stroke, 0-10 and 10-0 VDC output, 28.3 x 32 x 204mm, channel mount, 8-pin M12 quick-disconnect. | Stock | 362
WPP-A-H-0100-E | Gefran magnetostrictive linear position sensor, rodless slide, 100mm stroke, 4-20 and 20-4 mA output, 28.3 x 32 x 254mm, channel mount, 8-pin M12 quick-disconnect. | Stock | 365
WPP-A-H-0100-N | Gefran magnetostrictive linear position sensor, rodless slide, 100mm stroke, 0-10 and 10-0 VDC output, 28.3 x 32 x 254mm, channel mount, 8-pin M12 quick-disconnect. | Stock | 365
WPP-A-H-0150-E | Gefran magnetostrictive linear position sensor, rodless slide, 150mm stroke, 4-20 and 20-4 mA output, 28.3 x 32 x 304mm, channel mount, 8-pin M12 quick-disconnect. | Stock | 367
WPP-A-H-0150-N | Gefran magnetostrictive linear position sensor, rodless slide, 150mm stroke, 0-10 and 10-0 VDC output, 28.3 x 32 x 304mm, channel mount, 8-pin M12 quick-disconnect. | Stock | 367
WPP-A-H-0200-E | Gefran magnetostrictive linear position sensor, rodless slide, 200mm stroke, 4-20 and 20-4 mA output, 28.3 x 32 x 354mm, channel mount, 8-pin M12 quick-disconnect. | Stock | 368
WPP-A-H-0200-N | Gefran magnetostrictive linear position sensor, rodless slide, 200mm stroke, 0-10 and 10-0 VDC output, 28.3 x 32 x 354mm, channel mount, 8-pin M12 quick-disconnect. | Stock | 368
WPP-A-H-0250-E | Gefran magnetostrictive linear position sensor, rodless slide, 250mm stroke, 4-20 and 20-4 mA output, 28.3 x 32 x 404mm, channel mount, 8-pin M12 quick-disconnect. | Stock | 370
WPP-A-H-0250-N | Gefran magnetostrictive linear position sensor, rodless slide, 250mm stroke, 0-10 and 10-0 VDC output, 28.3 x 32 x 404mm, channel mount, 8-pin M12 quick-disconnect. | Stock | 370
WPP-A-H-0300-E | Gefran magnetostrictive linear position sensor, rodless slide, 300mm stroke, 4-20 and 20-4 mA output, 28.3 x 32 x 454mm, channel mount, 8-pin M12 quick-disconnect. | Stock | 371
WPP-A-H-0300-N | Gefran magnetostrictive linear position sensor, rodless slide, 300mm stroke, 0-10 and 10-0 VDC output, 28.3 x 32 x 454mm, channel mount, 8-pin M12 quick-disconnect. | Stock | 371
WPP-A-H-0400-E | Gefran magnetostrictive linear position sensor, rodless slide, 400mm stroke, 4-20 and 20-4 mA output, 28.3 x 32 x 554mm, channel mount, 8-pin M12 quick-disconnect. | Stock | 388
WPP-A-H-0400-N | Gefran magnetostrictive linear position sensor, rodless slide, 400mm stroke, 0-10 and 10-0 VDC output, 28.3 x 32 x 554mm, channel mount, 8-pin M12 quick-disconnect. | Stock | 388
WPP-A-H-0500-E | Gefran magnetostrictive linear position sensor, rodless slide, 500mm stroke, 4-20 and 20-4 mA output, 28.3 x 32 x 654mm, channel mount, 8-pin M12 quick-disconnect. | Stock | 408
WPP-A-H-0500-N | Gefran magnetostrictive linear position sensor, rodless slide, 500mm stroke, 0-10 and 10-0 VDC output, 28.3 x 32 x 654mm, channel mount, 8-pin M12 quick-disconnect. | Stock | 408
WPR-112005 | IDEM safety switch set, non-contact magnetic, (2) N.C. safety output(s), (1) N.O. monitoring output(s), plastic housing, 75 x 29mm, pigtail, 6.5ft/2m cable length. | Stock | 154
WPR-112006 | IDEM safety switch set, non-contact magnetic, (2) N.C. safety output(s), (1) N.O. monitoring output(s), plastic housing, 75 x 29mm, pigtail, 16.4ft/5m cable length. | Stock | 163
WPR-112008 | IDEM safety switch set, non-contact magnetic, (2) N.C. safety output(s), (1) N.O. monitoring output(s), plastic housing, 75 x 29mm, 8-pin M12 quick-disconnect, 9.8in/250mm cable length. | Stock | 185
WPT25-20-0015H | HydroMode pressure transmitter, 0 to 15 psig range, +/- 1% accuracy, stainless steel sensing element, 4-20 mA analog output, 1/4in male NPT process connection, 8 to 32 VDC operating voltage, 4-pin M12 quick-disconnect, NSF/ANSI/CAN 61 and NSF 372. | Stock | 95
WPT25-20-0030H | HydroMode pressure transmitter, 0 to 30 psig range, +/- 1% accuracy, stainless steel sensing element, 4-20 mA analog output, 1/4in male NPT process connection, 8 to 32 VDC operating voltage, 4-pin M12 quick-disconnect, NSF/ANSI/CAN 61 and NSF 372. | Stock | 95
WPT25-20-0050H | HydroMode pressure transmitter, 0 to 50 psig range, +/- 1% accuracy, stainless steel sensing element, 4-20 mA analog output, 1/4in male NPT process connection, 8 to 32 VDC operating voltage, 4-pin M12 quick-disconnect, NSF/ANSI/CAN 61 and NSF 372. | Stock | 95
WPT25-20-0100H | HydroMode pressure transmitter, 0 to 100 psig range, +/- 1% accuracy, stainless steel sensing element, 4-20 mA analog output, 1/4in male NPT process connection, 8 to 32 VDC operating voltage, 4-pin M12 quick-disconnect, NSF/ANSI/CAN 61 and NSF 372. | Stock | 95
WPT25-20-0150H | HydroMode pressure transmitter, 0 to 150 psig range, +/- 1% accuracy, stainless steel sensing element, 4-20 mA analog output, 1/4in male NPT process connection, 8 to 32 VDC operating voltage, 4-pin M12 quick-disconnect, NSF/ANSI/CAN 61 and NSF 372. | Stock | 95
WPT25-20-0200H | HydroMode pressure transmitter, 0 to 200 psig range, +/- 1% accuracy, stainless steel sensing element, 4-20 mA analog output, 1/4in male NPT process connection, 8 to 32 VDC operating voltage, 4-pin M12 quick-disconnect, NSF/ANSI/CAN 61 and NSF 372. | Stock | 95
WPT25-20-0300H | HydroMode pressure transmitter, 0 to 300 psig range, +/- 1% accuracy, stainless steel sensing element, 4-20 mA analog output, 1/4in male NPT process connection, 8 to 32 VDC operating voltage, 4-pin M12 quick-disconnect, NSF/ANSI/CAN 61 and NSF 372. | Stock | 95
W-Q0140-1 | Test Verson of Q0140-1 | Stock | 0.29
W-Q5090-1 | Test Verson of Q5090-1 | Stock | 1.1
WRD602418FS4 | Wiegmann KwikHinge series enclosure, NEMA 3R/4/12, 60 x 24 x 18in (HxWxD), freestanding, carbon steel, ANSI 61 gray, powder coat finish, single-door, 3-point keylocking/padlocking combo handle. | from vendor up to 20 business days | 1645
WRD603624FS4 | Wiegmann KwikHinge series enclosure, NEMA 3R/4/12, 60 x 36 x 24in (HxWxD), freestanding, carbon steel, ANSI 61 gray, powder coat finish, single-door, 3-point keylocking/padlocking combo handle. | from vendor up to 20 business days | 2190
WRD603624SSFSN4 | Wiegmann KwikHinge series enclosure, NEMA 3R/4/4X/12, 60 x 36 x 24in (HxWxD), freestanding mount, 304 stainless steel, No. 3 intermediate polished finish, single-door, 3-point keylocking/padlocking combo handle. | from vendor up to 20 business days | 5541
WRD604818FSD4 | Wiegmann KwikHinge series enclosure, NEMA 3R/4/12, 60 x 48 x 18in (HxWxD), freestanding, carbon steel, ANSI 61 gray, powder coat finish, 2-door, 3-point keylocking/padlocking combo handle. | from vendor up to 20 business days | 2748
WRD624810N4D3PT | Wiegmann KwikHinge series enclosure, NEMA 3R/4/12, 62 x 48 x 10in (HxWxD), floor mount, carbon steel, ANSI 61 gray, powder coat finish, 2-door, 3-point keylocking/padlocking combo handle. | from vendor up to 20 business days | 2908
WRD626012N4D3PT | Wiegmann KwikHinge series enclosure, NEMA 3R/4/12, 62 x 60 x 12in (HxWxD), floor mount, carbon steel, ANSI 61 gray, powder coat finish, 2-door, 3-point keylocking/padlocking combo handle. | from vendor up to 20 business days | 3363
WRD722418FS4 | Wiegmann KwikHinge series enclosure, NEMA 3R/4/12, 72 x 24 x 18in (HxWxD), freestanding, carbon steel, ANSI 61 gray, powder coat finish, single-door, 3-point keylocking/padlocking combo handle. | from vendor up to 20 business days | 1876
WRD722418SSFSN4 | Wiegmann KwikHinge series enclosure, NEMA 3R/4/4X/12, 72 x 24 x 18in (HxWxD), freestanding mount, 304 stainless steel, No. 3 intermediate polished finish, single-door, 3-point keylocking/padlocking combo handle. | from vendor up to 20 business days | 4652
WRD723018FS4 | Wiegmann KwikHinge series enclosure, NEMA 3R/4/12, 72 x 30 x 18in (HxWxD), freestanding, carbon steel, ANSI 61 gray, powder coat finish, single-door, 3-point keylocking/padlocking combo handle. | from vendor up to 20 business days | 2015
WRD723024SSFSN4 | Wiegmann KwikHinge series enclosure, NEMA 3R/4/4X/12, 72 x 30 x 24in (HxWxD), freestanding mount, 304 stainless steel, No. 3 intermediate polished finish, single-door, 3-point keylocking/padlocking combo handle. | from vendor up to 20 business days | 5845
WRD723618FS4 | Wiegmann KwikHinge series enclosure, NEMA 3R/4/12, 72 x 36 x 18in (HxWxD), freestanding, carbon steel, ANSI 61 gray, powder coat finish, single-door, 3-point keylocking/padlocking combo handle. | from vendor up to 20 business days | 2206
WRD723618SSFSN4 | Wiegmann KwikHinge series enclosure, NEMA 3R/4/4X/12, 72 x 36 x 18in (HxWxD), freestanding mount, 304 stainless steel, No. 3 intermediate polished finish, single-door, 3-point keylocking/padlocking combo handle. | from vendor up to 20 business days | 5603
WRD723630FS4 | Wiegmann KwikHinge series enclosure, NEMA 3R/4/12, 72 x 36 x 30in (HxWxD), freestanding, carbon steel, ANSI 61 gray, powder coat finish, single-door, 3-point keylocking/padlocking combo handle. | from vendor up to 20 business days | 2741
WRD723630SSFSN4 | Wiegmann KwikHinge series enclosure, NEMA 3R/4/4X/12, 72 x 36 x 30in (HxWxD), freestanding mount, 304 stainless steel, No. 3 intermediate polished finish, single-door, 3-point keylocking/padlocking combo handle. | from vendor up to 20 business days | 6800
WRD723636FS4 | Wiegmann KwikHinge series enclosure, NEMA 3R/4/12, 72 x 36 x 36in (HxWxD), freestanding, carbon steel, ANSI 61 gray, powder coat finish, single-door, 3-point keylocking/padlocking combo handle. | from vendor up to 20 business days | 3055
WRD724818FSD4 | Wiegmann KwikHinge series enclosure, NEMA 3R/4/12, 72 x 48 x 18in (HxWxD), freestanding, carbon steel, ANSI 61 gray, powder coat finish, 2-door, 3-point keylocking/padlocking combo handle. | from vendor up to 20 business days | 2942
WRD724824FSD4 | Wiegmann KwikHinge series enclosure, NEMA 3R/4/12, 72 x 48 x 24in (HxWxD), freestanding, carbon steel, ANSI 61 gray, powder coat finish, 2-door, 3-point keylocking/padlocking combo handle. | from vendor up to 20 business days | 3278
WRD726018FSD4 | Wiegmann KwikHinge series enclosure, NEMA 3R/4/12, 72 x 60 x 18in (HxWxD), freestanding, carbon steel, ANSI 61 gray, powder coat finish, 2-door, 3-point keylocking/padlocking combo handle. | from vendor up to 20 business days | 3310
WRD726036FSD4 | Wiegmann KwikHinge series enclosure, NEMA 3R/4/12, 72 x 60 x 36in (HxWxD), freestanding, carbon steel, ANSI 61 gray, powder coat finish, 2-door, 3-point keylocking/padlocking combo handle. | from vendor up to 20 business days | 4238
WRD727224FSD4 | Wiegmann KwikHinge series enclosure, NEMA 3R/4/12, 72 x 72 x 24in (HxWxD), freestanding, carbon steel, ANSI 61 gray, powder coat finish, 2-door, 3-point keylocking/padlocking combo handle. | from vendor up to 20 business days | 4076
WRD72XM3918FS4 | Wiegmann KwikHinge series disconnect enclosure, NEMA 3R/4/12, right flange, 72 x 39 x 18in (HxWxD), freestanding, carbon steel, ANSI 61 gray, powder coat finish, single-door, 3-point keylocking/padlocking combo handle, subpanel included. | from vendor up to 20 business days | 3391
WRD72XM5318FSD4 | Wiegmann KwikHinge series disconnect enclosure, NEMA 3R/4/12, right flange, 72 x 53 x 18in (HxWxD), freestanding, carbon steel, ANSI 61 gray, powder coat finish, 2-door, 3-point keylocking/padlocking combo handle, subpanel included. | from vendor up to 20 business days | 4769
WRD72XM7724FSD4 | Wiegmann KwikHinge series disconnect enclosure, NEMA 3R/4/12, right flange, 72 x 77 x 24in (HxWxD), freestanding, carbon steel, ANSI 61 gray, powder coat finish, 2-door, 3-point keylocking/padlocking combo handle, subpanel included. | from vendor up to 20 business days | 6763
WRD747212N4D3PT | Wiegmann KwikHinge series enclosure, NEMA 3R/4/12, 74 x 72 x 12in (HxWxD), floor mount, carbon steel, ANSI 61 gray, powder coat finish, 2-door, 3-point keylocking/padlocking combo handle. | from vendor up to 20 business days | 4311
WRD902420SSFSN4 | Wiegmann KwikHinge series enclosure, NEMA 3R/4/4X/12, 90 x 24 x 20in (HxWxD), freestanding mount, 304 stainless steel, No. 3 intermediate polished finish, single-door, 3-point keylocking/padlocking combo handle. | from vendor up to 20 business days | 5703
WRD903620FS4 | Wiegmann KwikHinge series enclosure, NEMA 3R/4/12, 90 x 36 x 20in (HxWxD), freestanding, carbon steel, ANSI 61 gray, powder coat finish, single-door, 3-point keylocking/padlocking combo handle. | from vendor up to 20 business days | 2638
WRD903636FS4 | Wiegmann KwikHinge series enclosure, NEMA 3R/4/12, 90 x 36 x 36in (HxWxD), freestanding, carbon steel, ANSI 61 gray, powder coat finish, single-door, 3-point keylocking/padlocking combo handle. | from vendor up to 20 business days | 3541
WRD903636SSFSN4 | Wiegmann KwikHinge series enclosure, NEMA 3R/4/4X/12, 90 x 36 x 36in (HxWxD), freestanding mount, 304 stainless steel, No. 3 intermediate polished finish, single-door, 3-point keylocking/padlocking combo handle. | from vendor up to 20 business days | 8605
WRD904820FSD4 | Wiegmann KwikHinge series enclosure, NEMA 3R/4/12, 90 x 48 x 20in (HxWxD), freestanding, carbon steel, ANSI 61 gray, powder coat finish, 2-door, 3-point keylocking/padlocking combo handle. | from vendor up to 20 business days | 3442
WRD907220FSD4 | Wiegmann KwikHinge series enclosure, NEMA 3R/4/12, 90 x 72 x 20in (HxWxD), freestanding, carbon steel, ANSI 61 gray, powder coat finish, 2-door, 3-point keylocking/padlocking combo handle. | from vendor up to 20 business days | 4454
WRD907224FSD4 | Wiegmann KwikHinge series enclosure, NEMA 3R/4/12, 90 x 72 x 24in (HxWxD), freestanding, carbon steel, ANSI 61 gray, powder coat finish, 2-door, 3-point keylocking/padlocking combo handle. | from vendor up to 20 business days | 4682
WSE-A0-3A | AutomationDirect inductive proximity sensor, tubular, 8mm diameter x 45mm body, weld coated 316 stainless steel housing, NPN/PNP, N.O. output, 2mm sensing distance, flush, 150 Hz switching frequency, IP67, pigtail. | Stock | 55
WSE-A0-3E | AutomationDirect inductive proximity sensor, tubular, 8mm diameter x 45mm body, weld coated 316 stainless steel housing, NPN/PNP, N.O. output, 2mm sensing distance, flush, 150 Hz switching frequency, IP67, 4-pin M12 quick-disconnect. | Stock | 55 | 57
WSE-AN-3H | AutomationDirect inductive proximity sensor, tubular, 8mm diameter x 60mm body, weld coated 316 stainless steel housing, NPN, N.O. output, 2mm sensing distance, flush, 100 Hz switching frequency, IP67 IP68, 4-pin M12 quick-disconnect. | Stock | 55 | 57
WSE-AP-3H | AutomationDirect inductive proximity sensor, tubular, 8mm diameter x 60mm body, weld coated 316 stainless steel housing, PNP, N.O. output, 2mm sensing distance, flush, 100 Hz switching frequency, IP67 IP68, 4-pin M12 quick-disconnect. | Stock | 52
WSK-AP-3H | AutomationDirect inductive proximity sensor, tubular, 18mm diameter x 45mm body, weld coated 316 stainless steel housing, PNP, N.O. output, 8mm sensing distance, flush, 2 Hz switching frequency, IP65 IP66 IP67 IP68 IP69K, 4-pin M12 quick-disconnect. | Stock | 36.5 | 43.5
WSM-AP-3H | AutomationDirect inductive proximity sensor, tubular, 12mm diameter x 45mm body, weld coated 316 stainless steel housing, PNP, N.O. output, 4mm sensing distance, flush, 2 Hz switching frequency, IP65 IP66 IP67 IP68 IP69K, 4-pin M12 quick-disconnect. | Stock | 42.5
WT21103 | Wiha cross wrench enclosure key, 3 pieces, 5mm double-bit, 5mm square, 6mm square, 8mm square, 9mm triangular. Ideal for all common switch cabinets and locking systems for gas, water and electricity supplies. | Stock | 38
WT21105 | Wiha 8-in-1 pen style enclosure key, 3 pieces, 5mm double-bit, 5mm square, 6mm square, 8mm square, 9mm triangular. Ideal for all common switch cabinets and locking systems for gas, water and electricity supplies. | Stock | 51.75
WT26008 | Wiha 0.8mm slotted precision screwdriver, 1.6in (40mm) shaft length, cushion grip handle with rotating cap. | Stock | 7
WT26010 | Wiha 1.0mm slotted precision screwdriver, 1.6in (40mm) shaft length, cushion grip handle with rotating cap. | Stock | 6.5
WT26012 | Wiha 1.2mm slotted precision screwdriver, 1.6in (40mm) shaft length, cushion grip handle with rotating cap. | Stock | 5.5
WT26015 | Wiha 1.5mm slotted precision screwdriver, 1.6in (40mm) shaft length, cushion grip handle with rotating cap. | Stock | 5
WT26018 | Wiha 1.8mm slotted precision screwdriver, 1.6in (40mm) shaft length, cushion grip handle with rotating cap. | Stock | 5
WT26020 | Wiha 2.0mm slotted precision screwdriver, 1.6in (40mm) shaft length, cushion grip handle with rotating cap. | Stock | 4.75
WT26022 | Wiha 2.0mm slotted precision screwdriver, 2.0in (50mm) shaft length, cushion grip handle with rotating cap. | Stock | 4.75
WT26023 | Wiha 2.0mm slotted precision screwdriver, 3.9in (100mm) shaft length, cushion grip handle with rotating cap. | Stock | 4.75
WT26025 | Wiha 2.5mm slotted precision screwdriver, 2.0in (50mm) shaft length, cushion grip handle with rotating cap. | Stock | 4.5
WT26027 | Wiha 2.5mm slotted precision screwdriver, 3.9in (100mm) shaft length, cushion grip handle with rotating cap. | Stock | 4.5
WT26028 | Wiha 2.5mm slotted precision screwdriver, 5.9in (150mm) shaft length, cushion grip handle with rotating cap. | Stock | 5.5
WT26030 | Wiha 3.0mm slotted precision screwdriver, 2.0in (50mm) shaft length, cushion grip handle with rotating cap. | Stock | 4.25
WT26032 | Wiha 3.0mm slotted precision screwdriver, 2.4in (60mm) shaft length, cushion grip handle with rotating cap. | Stock | 4.5
WT26033 | Wiha 3.0mm slotted precision screwdriver, 3.9in (100mm) shaft length, cushion grip handle with rotating cap. | Stock | 5
WT26034 | Wiha 3.0mm slotted precision screwdriver, 5.9in (150mm) shaft length, cushion grip handle with rotating cap. | Stock | 5.75
WT26035 | Wiha 3.5mm slotted precision screwdriver, 2.4in (60mm) shaft length, cushion grip handle with rotating cap. | Stock | 4.75
WT26040 | Wiha 4.0mm slotted precision screwdriver, 2.4in (60mm) shaft length, cushion grip handle with rotating cap. | Stock | 5.25
WT26041 | Wiha 4mm slotted precision screwdriver, 3.9in (100mm) shaft length, cushion grip handle with rotating cap. | Stock | 5
WT26042 | Wiha 4mm slotted precision screwdriver, 5.9in (150mm) shaft length, cushion grip handle with rotating cap. | Stock | 6
WT26074 | Wiha PicoFinish 3.5mm slotted precision screwdriver, 2.4in (60mm) shaft length, cushion grip handle with rotating cap. | Stock | 6.25
WT26090 | Wiha precision screwdriver set, slotted, 6 pieces. | Stock | 27
WT26092 | Wiha precision screwdriver set, Phillips and slotted, 7 pieces. | Stock | 33
WT26098 | Wiha precision screwdriver set, slotted, 8 pieces. | Stock | 42
WT26100 | Wiha #00 Phillips precision screwdriver, 1.6in (40mm) shaft length, cushion grip handle with rotating cap. | Stock | 5.25
WT26102 | Wiha #000 Phillips precision screwdriver, 1.6in (40mm) shaft length, cushion grip handle with rotating cap. | Stock | 6.75
WT26105 | Wiha #0 Phillips precision screwdriver, 2.0in (50mm) shaft length, cushion grip handle with rotating cap. | Stock | 4.75
WT26108 | Wiha #0 Phillips precision screwdriver, 3.0in (75mm) shaft length, cushion grip handle with rotating cap. | Stock | 4.5
WT26109 | Wiha #0 Phillips precision screwdriver, 5.9in (150mm) shaft length, cushion grip handle with rotating cap. | Stock | 6
WT26110 | Wiha #1 Phillips precision screwdriver, 2.4in (60mm) shaft length, cushion grip handle with rotating cap. | Stock | 5
WT26115 | Wiha #1 Phillips precision screwdriver, 5.9in (150mm) shaft length, cushion grip handle with rotating cap. | Stock | 6.25
WT26190 | Wiha precision screwdriver and pliers set, slotted and Phillips, long nose, 8 pieces. | Stock | 48.75
WT26191 | Wiha precision screwdriver and cutters set, slotted and Phillips, classic diagonal, 8 pieces. | Stock | 52.75
WT26192 | Wiha precision screwdriver set, Phillips and slotted, 5 pieces. | Stock | 30
WT26197 | Wiha precision screwdriver set, Phillips and slotted, 7 pieces. | Stock | 31
WT26199 | Wiha precision screwdriver set, Phillips and slotted, 8 pieces. | Stock | 45
WT26307 | Wiha 0.7mm (.028in) external hex precision screwdriver, 1.6in (40mm) shaft length, cushion grip handle with rotating cap. | Stock | 5
WT26309 | Wiha 0.9mm (.035in) external hex precision screwdriver, 1.6in (40mm) shaft length, cushion grip handle with rotating cap. | Stock | 5
WT26313 | Wiha 1.3mm (.050in) external hex precision screwdriver, 1.6in (40mm) shaft length, cushion grip handle with rotating cap. | Stock | 4.75
WT26315 | Wiha 1.5mm external hex precision screwdriver, 2.0in (50mm) shaft length, cushion grip handle with rotating cap. | Stock | 4.75
WT26316 | Wiha 1/16in external hex precision screwdriver, 2.0in (50mm) shaft length, cushion grip handle with rotating cap. | Stock | 4.25
WT26320 | Wiha 2.0mm (5/64in) external hex precision screwdriver, 2.0in (50mm) shaft length, cushion grip handle with rotating cap. | Stock | 4.25
WT26325 | Wiha 2.5mm external hex precision screwdriver, 2.4in (60mm) shaft length, cushion grip handle with rotating cap. | Stock | 4.25
WT26326 | Wiha 7/64in external hex precision screwdriver, 2.4in (60mm) shaft length, cushion grip handle with rotating cap. | Stock | 3.75
WT26334 | Wiha 3mm external hex precision screwdriver, 2.4in (60mm) shaft length, cushion grip handle with rotating cap. | Stock | 3.75
WT26335 | Wiha 1/8in external hex precision screwdriver, 2.4in (60mm) shaft length, cushion grip handle with rotating cap. | Stock | 3.75
WT26390 | Wiha precision screwdriver set, external hex, 7 pieces, metric. | Stock | 31
WT26391 | Wiha precision screwdriver set, external hex, 8 pieces, imperial. | Stock | 35
WT26491 | Wiha precision screwdriver set, external hex, 5 pieces, metric. | Stock | 26
WT26591 | Wiha precision nutdriver set, internal hex, 8 pieces, imperial. | Stock | 53
WT26791 | Wiha precision screwdriver set, Torx, 8 pieces. | Stock | 48
WT28103 | Wiha multi-bit stubby bit holder, 2.25in (57mm) overall length, 1/4in drive, magnetic bit holder locking mechanism, Softfinish cushion grip handle with bit storage. | Stock | 14
WT28188 | Wiha Drive-Loc VI multi-bit adjustable shaft screwdriver, 32 pieces, imperial and metric, SoftFinish cushion grip blade lock handle, adjustable shaft length, slotted, Phillips, tamperproof torx, square, external hex and internal hex. | Stock | 309
WT28189 | Wiha Drive-Loc VI multi-bit adjustable shaft screwdriver, 15 pieces, imperial and metric, SoftFinish cushion grip blade lock handle, adjustable shaft length, slotted, Phillips, tamperproof torx, external hex and square. | Stock | 160
WT28196 | Wiha Drive-Loc VI multi-bit adjustable shaft nutdriver, 8 pieces, imperial, SoftFinish cushion grip blade lock handle, adjustable shaft length, internal hex. | Stock | 76
WT28198 | Wiha Drive-Loc VI multi-bit adjustable shaft nutdriver, 8 pieces, metric, SoftFinish cushion grip blade lock handle, adjustable shaft length, internal hex. | Stock | 71
WT28310 | Wiha SlimLine 3.5mm slotted insulated blade, 1000V insulation rating, 3.0in (76mm) shaft length, reduced shank. | Stock | 7
WT28315 | Wiha SlimLine 6.5mm slotted insulated blade, 1000V insulation rating, 3.0in (76mm) shaft length, reduced shank. | Stock | 7
WT28319 | Wiha SlimLine #2 Phillips insulated blade, 1000V insulation rating, 3.0in (76mm) shaft length, reduced shank. | Stock | 7
WT28345 | Wiha SlimLine PocketMax insulated multi-bit screwdriver, 1000V insulation rating, 6 pieces, Softfinish cushion grip handle with bit storage, 2.0in (50mm) shaft length, slotted, Phillips and square. | Stock | 53.25
WT30210 | Wiha 3.5mm slotted standard screwdriver, 3.9in (100mm) shaft length, SoftFinish cushion grip handle. | Stock | 6.5
WT30211 | Wiha 4.5mm slotted standard screwdriver, 4.9in (125mm) shaft length, SoftFinish cushion grip handle. | Stock | 7.25
WT30215 | Wiha 4mm slotted standard screwdriver, 3.9in (100mm) shaft length, SoftFinish cushion grip handle. | Stock | 6.5
WT30218 | Wiha 4.5mm slotted standard screwdriver, 3.1in (80mm) shaft length, SoftFinish cushion grip handle. | Stock | 7
WT30220 | Wiha 5.5mm slotted standard screwdriver, 4.9in (125mm) shaft length, SoftFinish cushion grip handle. | Stock | 8
WT30223 | Wiha 6.5mm slotted standard screwdriver, 3.9in (100mm) shaft length, SoftFinish cushion grip handle. | Stock | 8.75
WT30225 | Wiha 6.5mm slotted standard screwdriver, 5.9in (150mm) shaft length, SoftFinish cushion grip handle. | Stock | 9
WT30265 | Wiha 6.5mm slotted standard screwdriver, 3.0in (76mm) shaft length, SoftFinish cushion grip handle. | Stock | 8.75
WT30268 | Wiha 8mm slotted standard screwdriver, 5.9in (150mm) shaft length, SoftFinish cushion grip handle. | Stock | 15
WT30277 | Wiha SoftFinish standard screwdriver set, slotted and Phillips, 5 pieces. | Stock | 39
WT30278 | Wiha standard screwdriver set, Phillips and slotted, 7 pieces. | Stock | 45
WT30704 | Wiha #2 PlusMinus insulated screwdriver, 1000V insulation rating, 3.9in (100mm) shaft length, SoftFinish cushion grip handle. | Stock | 10.25
WT30746 | Wiha SlimLine #1 PlusMinus insulated screwdriver, 1000V insulation rating, 3.1in (80mm) shaft length, reduced shank, SoftFinish cushion grip handle. | Stock | 15.25
WT30747 | Wiha SlimLine #2 PlusMinus insulated screwdriver, 1000V insulation rating, 3.9in (100mm) shaft length, reduced shank, SoftFinish cushion grip handle. | Stock | 19
WT30905 | Wiha combination pliers, 8.0in (203mm) overall length, induction hardened beveled cutting edges, industrial SoftGrip handles. | Stock | 30.75
WT31110 | Wiha SoftFinish #1 Phillips standard screwdriver, 3.1in (80mm) shaft length, SoftFinish cushion grip handle. | Stock | 7.25
WT31115 | Wiha SoftFinish #2 Phillips standard screwdriver, 3.9in (100mm) shaft length, SoftFinish cushion grip handle. | Stock | 9.5
WT31117 | Wiha #2 Phillips standard screwdriver, 7.8in (200mm) shaft length, SoftFinish cushion grip handle. | Stock | 9.75
WT31118 | Wiha #2 Phillips standard screwdriver, 11.8in (300mm) shaft length, SoftFinish cushion grip handle. | Stock | 13.75
WT31120 | Wiha #3 Phillips standard screwdriver, 5.9in (150mm) shaft length, SoftFinish cushion grip handle. | Stock | 12.25
WT32005 | Wiha SoftFinish 2.0mm slotted insulated screwdriver, 1000V insulation rating, 2.4in (60mm) shaft length, SoftFinish cushion grip handle. | Stock | 6.25
WT32010 | Wiha SoftFinish 2.5mm slotted insulated screwdriver, 1000V insulation rating, 3.0in (75mm) shaft length, SoftFinish cushion grip handle. | Stock | 6.25
WT32012 | Wiha SoftFinish 3.0mm slotted insulated screwdriver, 1000V insulation rating, 3.9in (100mm) shaft length, SoftFinish cushion grip handle. | Stock | 6.25
WT32015 | Wiha SoftFinish 3.5mm slotted insulated screwdriver, 1000V insulation rating, 3.9in (100mm) shaft length, SoftFinish cushion grip handle. | Stock | 6.75
WT32017 | Wiha SoftFinish 4.0mm slotted insulated screwdriver, 1000V insulation rating, 3.9in (100mm) shaft length, SoftFinish cushion grip handle. | Stock | 8
WT32023 | Wiha 4.5mm slotted insulated screwdriver, 1000V insulation rating, 3.9in (100mm) shaft length, SoftFinish cushion grip handle. | Stock | 7.75
WT32024 | Wiha SoftFinish 4.5mm slotted insulated screwdriver, 1000V insulation rating, 4.9in (125mm) shaft length, SoftFinish cushion grip handle. | Stock | 8.25
WT32026 | Wiha 5.5mm slotted insulated screwdriver, 1000V insulation rating, 6.9in (175mm) shaft length, SoftFinish cushion grip handle. | Stock | 8.75
WT32031 | Wiha 5.5mm slotted insulated screwdriver, 1000V insulation rating, 4.9in (125mm) shaft length, SoftFinish cushion grip handle. | Stock | 8.5
WT32034 | Wiha 6mm slotted insulated screwdriver, 1000V insulation rating, 5.9in (150mm) shaft length, SoftFinish cushion grip handle. | Stock | 10.75
WT32039 | Wiha SoftFinish 6.5mm slotted insulated screwdriver, 1000V insulation rating, 5.9in (150mm) shaft length, SoftFinish cushion grip handle. | Stock | 11.25
WT32046 | Wiha SlimLine 3.5mm slotted insulated screwdriver, 1000V insulation rating, 3.9in (100mm) shaft length, reduced shank, SoftFinish cushion grip handle. | Stock | 12.25
WT32049 | Wiha SlimLine 4mm slotted insulated screwdriver, 1000V insulation rating, 3.9in (100mm) shaft length, reduced shank, SoftFinish cushion grip handle. | Stock | 14
WT32052 | Wiha SlimLine 4.5mm slotted insulated screwdriver, 1000V insulation rating, 4.9in (125mm) shaft length, reduced shank, SoftFinish cushion grip handle. | Stock | 14
WT32055 | Wiha SlimLine 5.5mm slotted insulated screwdriver, 1000V insulation rating, 4.9in (125mm) shaft length, reduced shank, SoftFinish cushion grip handle. | Stock | 15
WT32058 | Wiha SlimLine 6.5mm slotted insulated screwdriver, 1000V insulation rating, 5.9in (150mm) shaft length, reduced shank, SoftFinish cushion grip handle. | Stock | 18
WT32059 | Wiha insulated screwdriver set, Phillips, slotted and square, 5 pieces, 1000V insulation rating. | Stock | 39.5
WT32090 | Wiha insulated screwdriver set, Phillips and slotted, 4 pieces, 1000V insulation rating. | Stock | 31
WT32091 | Wiha SoftFinish insulated screwdriver set, slotted and Phillips, 5 pieces, 1000V insulation rating. | Stock | 42.25
WT32092 | Wiha insulated screwdriver set, Phillips and slotted, 6 pieces, 1000V insulation rating. | Stock | 55
WT32093 | Wiha insulated screwdriver set, Phillips and slotted, 10 pieces, 1000V insulation rating. | Stock | 81
WT32094 | Wiha insulated screwdriver set, Phillips and slotted, 13 pieces, 1000V insulation rating. | Stock | 120
WT32097 | Wiha insulated screwdriver set, Phillips, slotted and square, 7 pieces, 1000V insulation rating. | Stock | 51
WT32099 | Wiha SoftFinish insulated screwdriver set, slotted and Phillips, 7 pieces, 1000V insulation rating. | Stock | 63.25
WT32100 | Wiha SoftFinish #0 Phillips insulated screwdriver, 1000V insulation rating, 2.4in (60mm) shaft length, SoftFinish cushion grip handle. | Stock | 6.75
WT32101 | Wiha SoftFinish #1 Phillips insulated screwdriver, 1000V insulation rating, 3.1in (80mm) shaft length, SoftFinish cushion grip handle. | Stock | 8
WT32102 | Wiha SoftFinish #2 Phillips insulated screwdriver, 1000V insulation rating, 3.9in (100mm) shaft length, SoftFinish cushion grip handle. | Stock | 9.75
WT32103 | Wiha SoftFinish #3 Phillips insulated screwdriver, 1000V insulation rating, 6.0in (150mm) shaft length, SoftFinish cushion grip handle. | Stock | 14.25
WT32145 | Wiha SlimLine #1 Phillips insulated screwdriver, 1000V insulation rating, 3.1in (80mm) shaft length, reduced shank, SoftFinish cushion grip handle. | Stock | 14
WT32146 | Wiha SlimLine #2 Phillips insulated screwdriver, 1000V insulation rating, 3.9in (100mm) shaft length, reduced shank, SoftFinish cushion grip handle. | Stock | 17
WT32188 | Wiha insulated screwdriver set, Phillips and slotted, 7 pieces, 1000V insulation rating. | Stock | 59
WT32190 | Wiha insulated screwdriver and nutdriver set, Phillips, slotted and internal hex, 15 pieces, 1000V insulation rating, imperial. | Stock | 200
WT32196 | Wiha SlimLine insulated screwdriver set, Phillips, slotted and square, 6 pieces, 1000V insulation rating. | Stock | 56
WT32197 | Wiha SlimLine insulated screwdriver set, Phillips, slotted and square, 8 pieces, 1000V insulation rating. | Stock | 120
WT32198 | Wiha SlimLine insulated screwdriver set, Phillips, PlusMinus, slotted and square, 11 pieces, 1000V insulation rating. | Stock | 102
WT32293 | Wiha insulated nutdriver set, internal hex, 7 pieces, 1000V insulation rating, metric. | Stock | 91
WT32294 | Wiha insulated nutdriver set, internal hex, 7 pieces, 1000V insulation rating, imperial. | Stock | 91
WT32490 | Wiha SlimLine SpeedE II insulated multi-bit electric screwdriver, 1000V insulation rating, 13 pieces, SoftFinish cushion grip handle, 2.1in (53mm) shaft length, slotted, Phillips, square and PlusMinus. | Stock | 240
WT32505 | Wiha SoftFinish T5 Torx insulated screwdriver, 1000V insulation rating, 2.4in (60mm) shaft length, SoftFinish cushion grip handle. | Stock | 7
WT32526 | Wiha T9 Torx insulated screwdriver, 1000V insulation rating, 2.4in (60mm) shaft length, SoftFinish cushion grip handle. | Stock | 6.75
WT32531 | Wiha SoftFinish T10 Torx insulated screwdriver, 1000V insulation rating, 2.4in (60mm) shaft length, SoftFinish cushion grip handle. | Stock | 7
WT32536 | Wiha T15 Torx insulated screwdriver, 1000V insulation rating, 3.1in (80mm) shaft length, SoftFinish cushion grip handle. | Stock | 8.25
WT32546 | Wiha T25 Torx insulated screwdriver, 1000V insulation rating, 3.1in (80mm) shaft length, SoftFinish cushion grip handle. | Stock | 8.5
WT32551 | Wiha T27 Torx insulated screwdriver, 1000V insulation rating, 3.9in (100mm) shaft length, SoftFinish cushion grip handle. | Stock | 10.5
WT32590 | Wiha insulated screwdriver set, Torx, 6 pieces, 1000V insulation rating. | Stock | 45
WT32601 | Wiha pliers set, combination, long nose, tongue and groove and diagonal, 4 pieces. | Stock | 89.5
WT32608 | Wiha pliers set, combination, long nose, long flat nose, long round nose, diagonal and high leverage diagonal, 8 pieces. | Stock | 170.75
WT32616 | Wiha linesmans pliers, 9.0in (229mm) overall length, induction hardened beveled cutting edges, classic grip vinyl handles. | Stock | 41.25
WT32621 | Wiha long nose pliers, 8.0in (203mm) overall length, induction hardened beveled cutting edges, classic grip vinyl handles. | Stock | 22.75
WT32624 | Wiha linesmans pliers, 9.5in (241mm) overall length, induction hardened beveled cutting edges, classic grip vinyl handles. | Stock | 29.5
WT32626 | Wiha pliers set, internal snap ring, 5 pieces. | Stock | 133.75
WT32634 | Wiha pliers and cutters set, long nose, high leverage diagonal and linesmans, 3 pieces. | Stock | 72
WT32635 | Wiha tongue and groove pliers wrench, 10.3in (262mm) overall length, classic grip vinyl handles. | Stock | 51.5
WT32636 | Wiha diagonal cutters, 8.0in (203mm) overall length, induction hardened beveled cutting edges, 15 degrees angled head, classic grip vinyl handles. Power button for increasing cutting capacity. | Stock | 36
WT32637 | Wiha tongue and groove pliers, 10.0in (254mm) overall length, classic grip vinyl handles. Self-adjusting jaws. | Stock | 34.25
WT32647 | Wiha pliers and cutters set, combination, long nose, tongue and groove and diagonal, 4 pieces. | Stock | 115
WT32648 | Wiha pliers and cutters set, long nose and diagonal, 2 pieces. | Stock | 44.25
WT32653 | Wiha pliers and cutters set, combination, long nose and high leverage diagonal, 3 pieces. | Stock | 77.25
WT32661 | Wiha tongue and groove pliers, 10.0in (254mm) overall length, classic grip vinyl handles. 10 different opening sizes for optimal adjustments. | Stock | 30.75
WT32669 | Wiha pliers set, adjustable push button, 3 pieces. | Stock | 103
WT32670 | Wiha pliers set, tongue and groove, 3 pieces. | Stock | 92.5
WT32698 | Wiha pliers and cutters set, combination, long nose and diagonal, 3 pieces. | Stock | 60.5
WT32699 | Wiha pliers set, long nose and linesmans, 2 pieces. | Stock | 60.5
WT32872 | Wiha SoftFinish insulated screwdriver, pliers, and cutters set, slotted and Phillips, long nose and diagonal, 5 pieces, 1000V insulation rating. | Stock | 105.5
WT32875 | Wiha SoftFinish insulated screwdriver and pliers set, slotted and Phillips, linesmans and long nose, 5 pieces, 1000V insulation rating. | Stock | 158.25
WT32923 | Wiha long nose pliers, 8.0in (203mm) overall length, insulated, 1000V insulation rating, induction hardened beveled cutting edges, insulated cushion grip handles. | Stock | 36
WT32926 | Wiha long nose pliers, 6.3in (160mm) overall length, insulated, 1000V insulation rating, induction hardened beveled cutting edges, insulated cushion grip handles. | Stock | 28.75
WT32928 | Wiha bent nose pliers, 6.3in (160mm) overall length, insulated, 1000V insulation rating, induction hardened beveled cutting edges, insulated cushion grip handles. | Stock | 29
WT32930 | Wiha combination pliers, 8.0in (203mm) overall length, insulated, 1000V insulation rating, induction hardened beveled cutting edges, insulated cushion grip handles. | Stock | 36
WT32941 | Wiha long flat nose pliers, 6.3in (160mm) overall length, insulated, 1000V insulation rating, induction hardened beveled cutting edges, insulated cushion grip handles. | Stock | 27.5
WT32947 | Wiha wire stripping pliers, 6.3in (160mm) overall length, insulated, 1000V insulation rating, induction hardened beveled cutting edges, insulated cushion grip handles. | Stock | 30.75
WT32954 | Wiha tongue and groove pliers, 10.0in (254mm) overall length, insulated, 1000V insulation rating, induction hardened beveled cutting edges, insulated cushion grip handles. | Stock | 39
WT32968 | Wiha pliers and cutters set, long nose, linesmans and high leverage diagonal, 3 pieces, 1000V insulation rating. | Stock | 113.25
WT32984 | Wiha SoftFinish insulated screwdriver and pliers set, slotted, Phillips and square, combination and long nose, 6 pieces, 1000V insulation rating. | Stock | 105.5
WT32985 | Wiha SoftFinish insulated screwdriver and pliers set, slotted and Phillips, combination, long nose and diagonal, 7 pieces, 1000V insulation rating. | Stock | 137
WT32986 | Wiha SoftFinish insulated screwdriver and pliers set, slotted, Phillips and square, long nose, combination, diagonal and wire stripping, 11 pieces, 1000V insulation rating. | Stock | 204.75
WT33478 | Wiha insulated t-handle hex key set, external hex, 5 pieces, 1000V insulation rating, metric. | Stock | 60
WT33490 | Wiha insulated t-handle hex key set, external hex, 6 pieces, 1000V insulation rating, imperial. | Stock | 72
WT33493 | Wiha standard t-handle hex key set, external hex, 8 pieces, metric, anti-corrosion nickel finish. | Stock | 50
WT33494 | Wiha standard t-handle hex key set, external hex, 11 pieces, imperial, ball-end tip and dual-drive handle. | Stock | 78
WT33496 | Wiha standard t-handle hex key set, external hex, 8 pieces, metric, ball-end tip and dual-drive handle. | Stock | 66
WT35195 | Wiha PocketStar fold-out hex key set, external hex, 7 pieces, 6.0in (152mm) overall length, metric. | Stock | 27.75
WT35197 | Wiha PocketStar fold-out hex key set, external hex, 9 pieces, 6.0in (152mm) overall length, imperial. | Stock | 27.75
WT35811 | Wiha #1 square insulated screwdriver, 1000V insulation rating, 3.9in (100mm) shaft length, SoftFinish cushion grip handle. | Stock | 8.5
WT35812 | Wiha #2 square insulated screwdriver, 1000V insulation rating, 5.9in (150mm) shaft length, SoftFinish cushion grip handle. | Stock | 10.25
WT35890 | Wiha insulated screwdriver set, Phillips, slotted and square, 6 pieces, 1000V insulation rating. | Stock | 54
WT36590 | Wiha wing handle torx key set, Torx, 7 pieces. | Stock | 22
WT36592 | Wiha wing handle torx key set, Torx Plus, 7 pieces. | Stock | 22
WT37090 | Wiha flag handle torx key set, Torx, 7 pieces. | Stock | 22
WT38800 | Wiha t-handle bit holder, 7.3in (184mm) overall length, 1/4in, magnetic bit holder locking mechanism, classic grip t-handle. | Stock | 12
WT38802 | Wiha t-handle bit holder, 7.0in (177mm) overall length, 1/4in drive, magnetic bit holder locking mechanism, SoftGrip t-handle. | Stock | 20
WT53035 | Wiha 10mm slotted heavy duty screwdriver, 6.9in (175mm) shaft length, SoftFinish cushion grip handle. | Stock | 26
WT53082 | Wiha heavy duty screwdriver set, Phillips and slotted, 2 pieces. | Stock | 40
WT54095 | Wiha standard t-handle hex key set, external hex, 8 pieces, metric, ball-end tip and dual-drive handle. | Stock | 86
WT54097 | Wiha standard t-handle hex key set, external hex, 10 pieces, imperial, ball-end tip and dual-drive handle. | Stock | 103
WT56801 | Wiha pointed short nose pliers, 5.5in (140mm) overall length, precision machined hardened cutting edges, electronic cushion grip handles. | Stock | 34.75
WT56812 | Wiha precision diagonal cutters, 4.5in (114mm) overall length, ultra full flush cutting edge, 21 degrees angled head, electronic cushion grip handles. | Stock | 34
WT56813 | Wiha precision diagonal full flush cutters, 5.0in (127mm) overall length, ultra full flush cutting edge, 21 degrees angled head, electronic cushion grip handles. | Stock | 37.5
WT57830 | Wiha pliers set, wire stripping, crimping and wire cutting, 3 pieces. | Stock | 70
WT70002 | Wiha TerminatorBlue #2 Phillips impact driver bit, 1in bit length, 1/4in drive, hexagonal. Package of 2. | Stock | 3.5
WT70020 | Wiha TerminatorBlue T25 Torx impact driver bit, 1in bit length, 1/4in drive, hexagonal. Package of 2. | Stock | 3.5
WT70042 | Wiha TerminatorBlue #2 Phillips impact driver bit, 1in bit length, 1/4in drive, hexagonal. Package of 20. | Stock | 15
WT70096 | Wiha TerminatorBlue quick-release driver bit adapter, 1/4in drive, 2.4in (61mm) overall length. Impact-rated for power tool applications. | Stock | 8
WT70098 | Wiha TerminatorBlue impact driver bit set, Phillips, Torx and square, 8 pieces, 1in bit length, 1/4in drive. | Stock | 13
WT70201 | Wiha TerminatorBlue #1 Phillips impact driver bit, 2in bit length, 1/4in drive, hexagonal. Package of 2. | Stock | 4
WT70202 | Wiha TerminatorBlue #2 Phillips impact driver bit, 2in bit length, 1/4in drive, hexagonal. Package of 2. | Stock | 4
WT70203 | Wiha TerminatorBlue #3 Phillips impact driver bit, 2in bit length, 1/4in drive, hexagonal. Package of 2. | Stock | 4
WT70220 | Wiha TerminatorBlue T25 Torx impact driver bit, 2in bit length, 1/4in drive, hexagonal. Package of 2. | Stock | 4
WT70222 | Wiha TerminatorBlue T30 Torx impact driver bit, 2in bit length, 1/4in drive, hexagonal. Package of 2. | Stock | 4
WT70223 | Wiha TerminatorBlue T40 Torx impact driver bit, 2in bit length, 1/4in drive, hexagonal. Package of 2. | Stock | 4
WT70269 | Wiha TerminatorBlue #2 Phillips impact driver bit, 2in bit length, 1/4in drive, hexagonal. Package of 5. | Stock | 9
WT70297 | Wiha TerminatorBlue impact driver bit set, Phillips, Torx and square, 40 pieces, 1in, 2in and 3.5in bit length, 1/4in drive, imperial. | Stock | 32.5
WT70298 | Wiha TerminatorBlue impact driver bit set, Phillips, Torx and square, 7 pieces, 2in bit length, 1/4in drive. | Stock | 13
WT70302 | Wiha TerminatorBlue #2 Phillips impact driver bit, 3.5in bit length, 1/4in drive, hexagonal. Package of 2. | Stock | 5
WT70486 | Wiha nut setter set, internal hex, 6 pieces, 6in (152.4mm) overall length, 1/4in drive, imperial. | Stock | 47.5
WT70487 | Wiha nut setter set, internal hex, 6 pieces, 6in (152.4mm) overall length, 1/4in drive, metric. | Stock | 47.5
WT76889 | Wiha TerminatorBlue impact driver bit set, Phillips, Torx, external hex and Pozidriv, 32 pieces, 1in bit length, 1/4in drive, imperial and metric. | Stock | 33.75
WT77890 | Wiha SoftFinish multi-bit reversible shaft screwdriver, 4 pieces, SoftFinish cushion grip handle, 3.0in (75mm) shaft length, slotted and Phillips. | Stock | 14
WT77891 | Wiha SoftFinish multi-bit reversible shaft screwdriver, 8 pieces, SoftFinish cushion grip handle, 3.0in (75mm) shaft length, slotted, Phillips, square and Torx. | Stock | 17.75
WT77892 | Wiha SoftFinish multi-bit reversible shaft screwdriver, 5 pieces, SoftFinish cushion grip handle, 2.4in (60mm) shaft length, slotted and Phillips. | Stock | 28.25
WT91459 | Wiha tool pouch, polyester canvas, 14.00 x 7.50in, 10 compartments. | Stock | 19
WT91473 | Wiha zipper bag, Cordura canvas, 9.75 x 7.25 x 3.00in, 1 compartments. | Stock | 14.25
WT91482 | Wiha belt pouch, Cordura canvas, 10.50 x 9.00 x 3.00in, 8 compartments. | Stock | 48
WT91486 | Wiha tool bag, Cordura canvas, 12.00 x 8.00 x 10.00in, 7 compartments. | Stock | 44
WT91487 | Wiha tool bag, Cordura canvas, 16.00 x 8.50 x 11.00in, 23 compartments. | Stock | 67
WT91488 | Wiha tool bag, Cordura canvas, 23.00 x 8.00 x 11.00in, 23 compartments. | Stock | 77
WT92100 | Wiha contractor set, 194 pieces. | Stock | 1282
W-V50166-1 | Test verson of V40166-1 | Stock | 0.48
X00624 | Velox machine guarding panel, 24 x 6in, 2 x 2in grid, 8 gauge wire, carbon steel, black. | Stock | 45.5
X00666 | Velox machine guarding panel, 66 x 6in, 2 x 2in grid, 8 gauge wire, carbon steel, black. | Stock | 63
X01024 | Velox machine guarding panel, 24 x 10in, 2 x 2in grid, 8 gauge wire, carbon steel, black. | Stock | 46.5
X01066 | Velox machine guarding panel, 66 x 10in, 2 x 2in grid, 8 gauge wire, carbon steel, black. | Stock | 64
X01624 | Velox machine guarding panel, 24 x 16in, 2 x 2in grid, 8 gauge wire, carbon steel, black. | Stock | 52
X01666 | Velox machine guarding panel, 66 x 16in, 2 x 2in grid, 8 gauge wire, carbon steel, black. | Stock | 77
X02224 | Velox machine guarding panel, 24 x 22in, 2 x 2in grid, 8 gauge wire, carbon steel, black. | Stock | 58
X02266 | Velox machine guarding panel, 66 x 22in, 2 x 2in grid, 8 gauge wire, carbon steel, black. | Stock | 88
X02824 | Velox machine guarding panel, 24 x 28in, 2 x 2in grid, 8 gauge wire, carbon steel, black. | Stock | 62
X02866 | Velox machine guarding panel, 66 x 28in, 2 x 2in grid, 8 gauge wire, carbon steel, black. | Stock | 100
X03424 | Velox machine guarding panel, 24 x 34in, 2 x 2in grid, 8 gauge wire, carbon steel, black. | Stock | 66
X03466 | Velox machine guarding panel, 66 x 34in, 2 x 2in grid, 8 gauge wire, carbon steel, black. | Stock | 111
X04024 | Velox machine guarding panel, 24 x 40in, 2 x 2in grid, 8 gauge wire, carbon steel, black. | Stock | 70
X04066 | Velox machine guarding panel, 66 x 40in, 2 x 2in grid, 8 gauge wire, carbon steel, black. | Stock | 120
X04624 | Velox machine guarding panel, 24 x 46in, 2 x 2in grid, 8 gauge wire, carbon steel, black. | Stock | 77
X04666 | Velox machine guarding panel, 66 x 46in, 2 x 2in grid, 8 gauge wire, carbon steel, black. | Stock | 135
X05824 | Velox machine guarding panel, 24 x 58in, 2 x 2in grid, 8 gauge wire, carbon steel, black. | Stock | 82
X05866 | Velox machine guarding panel, 66 x 58in, 2 x 2in grid, 8 gauge wire, carbon steel, black. | Stock | 158
X07024 | Velox machine guarding panel, 24 x 70in, 2 x 2in grid, 8 gauge wire, carbon steel, black. | Stock | 91
X07066 | Velox machine guarding panel, 66 x 70in, 2 x 2in grid, 8 gauge wire, carbon steel, black. | Stock | 177
X08224 | Velox machine guarding panel, 24 x 82in, 2 x 2in grid, 8 gauge wire, carbon steel, black. | Stock | 102
X08266 | Velox machine guarding panel, 66 x 82in, 2 x 2in grid, 8 gauge wire, carbon steel, black. | Stock | 197
X09424 | Velox machine guarding panel, 24 x 94in, 2 x 2in grid, 8 gauge wire, carbon steel, black. | Stock | 110
X09466 | Velox machine guarding panel, 66 x 94in, 2 x 2in grid, 8 gauge wire, carbon steel, black. | Stock | 221
X-10 | Killark blank cover, for use with SWB series device splice boxes. | Stock | 68
XBE-AC08A | LS Electric XGB discrete input module, 8-point, 120 VAC, 2 common(s), 4 point(s) per common. Removable terminal blocks included. | Stock | 88
XBE-DC08A | LS Electric XGB discrete input module, 8-point, 24 VDC, sinking/sourcing, 1 common(s), 8 point(s) per common. Removable terminal block included. | Stock | 59
XBE-DC16A | LS Electric XGB discrete input module, 16-point, 24 VDC, sinking/sourcing, 1 common(s), 16 point(s) per common. Removable terminal blocks included. | Stock | 70
XBE-DC16B | LS Electric XGB discrete input module, 16-point, 12-24 VDC, sinking/sourcing, 1 common(s), 16 point(s) per common. Removable terminal blocks included. | Stock | 78
XBE-DC32A | LS Electric XGB discrete input module, 32-point, 24 VDC, sinking/sourcing, 1 common(s), 32 point(s) per common. Requires XTB-40H terminal block and C40HH-xxSB-XBI cable. | Stock | 97
XBE-DN32A | LS Electric XGB discrete combo module, Input: 16-point, 24 VDC, sinking/sourcing, Output: 16-point, 12-24 VDC, sinking, 0.2A/point, 2A/common. Requires XTB-40H terminal block and C40HH-xxSB-XBI cable. | Stock | 172
XBE-DR16A | LS Electric XGB discrete combo module, Input: 8-point, 24 VDC, sinking/sourcing, Output: 8-point, 125 VDC/250 VAC, relay, (8) Form A (SPST) relays, 2A/point, 5A/common. Removable terminal blocks included. | Stock | 97
XBE-RY08A | LS Electric XGB relay output module, 8-point, 125 VDC/250 VAC, (8) Form A, 1 common(s), 8 point(s) per common, 2A/point, 5A/common. Removable terminal block included. | Stock | 80
XBE-RY08B | LS Electric XGB relay output module, 8-point, 125 VDC/250 VAC, (8) Form A, 8 isolated common(s), 1 point(s) per common, 2A/point. Removable terminal blocks included. | Stock | 95
XBE-RY16A | LS Electric XGB relay output module, 16-point, 125 VDC/250 VAC, (16) Form A, 2 isolated common(s), 8 point(s) per common, 2A/point, 5A/common. Removable terminal blocks included. | Stock | 110
XBE-TN08A | LS Electric XGB discrete output module, 8-point, 12-24 VDC, sinking, 1 common(s), 8 point(s) per common, 0.5A/point, 2A/common. Removable terminal blocks included. | Stock | 60
XBE-TN16A | LS Electric XGB discrete output module, 16-point, 12-24 VDC, sinking, 1 common(s), 16 point(s) per common, 0.5A/point, 2A/common. Removable terminal blocks included. | Stock | 78
XBE-TN32A | LS Electric XGB discrete output module, 32-point, 12-24 VDC, sinking, 1 common(s), 32 point(s) per common, 0.2A/point, 2A/common. Requires XTB-40H terminal block and C40HH-xxSB-XBI cable. | Stock | 109
XBE-TP08A | LS Electric XGB discrete output module, 8-point, 12-24 VDC, sourcing, 1 common(s), 8 point(s) per common, 0.5A/point, 2A/common. Removable terminal blocks included. | Stock | 62
XBE-TP16A | LS Electric XGB discrete output module, 16-point, 12-24 VDC, sourcing, 1 common(s), 16 point(s) per common, 0.5A/point, 2A/common. Removable terminal blocks included. | Stock | 88
XBE-TP32A | LS Electric XGB discrete output module, 32-point, 12-24 VDC, sourcing, 1 common(s), 32 point(s) per common, 0.2A/point, 2A/common. Requires XTB-40H terminal block and C40HH-xxSB-XBI cable. | Stock | 93
XBF-AD04A | LS Electric XGB analog input module, 4-channel, current/voltage, 12-bit, input current signal range(s) of 0-20 mA, 4-20 mA, input voltage signal range(s) of 0-10 VDC, external 24 VDC required. | Stock | 160
XBF-AD04C | LS Electric XGB analog input module, 4-channel, current/voltage, 14-bit, input current signal range(s) of 0-20 mA, 4-20 mA, input voltage signal range(s) of 0-5 VDC, 1-5 VDC, 0-10 VDC, +/- 10 VDC, external 24 VDC required. | Stock | 231
XBF-AD08A | LS Electric XGB analog input module, 8-channel, current/voltage, 12-bit, input current signal range(s) of 0-20 mA, 4-20 mA, input voltage signal range(s) of 0-5 VDC, 1-5 VDC, 0-10 VDC, external 24 VDC required. | Stock | 242
XBF-AH04A | LS Electric XGB analog combo module, Input: 2-channel, current/voltage, 0-20 mA and 4-20 mA, 0-5 VDC, 1-5 VDC and 0-10 VDC, Output: 2-channel, current/voltage, 0-20 mA and 4-20 mA, 0-5 VDC, 1-5 VDC and 0-10 VDC. | Stock | 216
XBF-DC04A | LS Electric XGB analog output module, 4-channel, current, 12-bit, output current signal range(s) of 0-20 mA and 4-20 mA, external 24 VDC required. | Stock | 162
XBF-DC04C | LS Electric XGB analog output module, 4-channel, current, 14-bit, output current signal range(s) of 0-20 mA and 4-20 mA, external 24 VDC required. | Stock | 209
XBF-DV04A | LS Electric XGB analog output module, 4-channel, voltage, 12-bit, output voltage signal range(s) of 0-10 VDC, external 24 VDC required. | Stock | 152
XBF-DV04C | LS Electric XGB analog output module, 4-channel, voltage, 14-bit, output voltage signal range(s) of 0-5 VDC, 1-5 VDC, 0-10 VDC and +/- 10 VDC, external 24 VDC required. | Stock | 209
XBF-HD02A | LS Electric XGB counter input module, 500 kHz maximum switching frequency, 2 high-speed input point(s), 5-24 VDC, sinking, 2-channel, differential encoder input(s), 2 high-speed output point(s), 5-24 VDC, sinking, external 24 VDC required. | Stock | 253
XBF-HO02A | LS Electric XGB counter input module, 200 kHz maximum switching frequency, 2 high-speed input point(s), 5-24 VDC, sinking, 2-channel, single-ended encoder input(s), 2 high-speed output point(s), 5-24 VDC, sinking, external 24 VDC required. | Stock | 176
XBF-LD02S | LS Electric XGB load cell input module, 2-channel, voltage, 15-bit resolution, input voltage signal range(s) of 0-6 mV/VDC. For use with 5 VDC four- or six-wire load cells. Removable terminal blocks included. | Stock | 259
XBF-PN04B | LS Electric XGB 4-axis positioning module, EtherCAT Master, 1 high-speed input point(s), sinking/line driver (differential), 1-channel, differential and single-ended encoder input(s), (1) Ethernet 100Base-TX (RJ45) port(s). For use with LS Electric XEM-DxxxHx PLCs. | Stock | 350
XBF-PN08B | LS Electric XGB 8-axis positioning module, EtherCAT Master, 1 high-speed input point(s), sinking/line driver (differential), 1-channel, differential and single-ended encoder input(s), (1) Ethernet 100Base-TX (RJ45) port(s). For use with LS Electric XEM-DxxxHx PLCs. | Stock | 395
XBF-RD04A | LS Electric XGB temperature input module, RTD, 4-channel, 14-bit resolution, input RTD type(s): Pt100 and JPt100. Removable terminal block included. | Stock | 199
XBF-TC04S | LS Electric XGB temperature input module, thermocouple, 4-channel, 16-bit resolution, input thermocouple type(s): J, K, R, T. Removable terminal block included. | Stock | 199
XBL-C21A | LS Electric XGB communication module, Modbus RTU, Modbus ASCII and LS XGT protocol, 1 port, (1) RS-232 (DB9 female) port(s). For use with LS Electric XGB series PLCs. | Stock | 127
XBL-C41A | LS Electric XGB communication module, Modbus RTU, Modbus ASCII and LS XGT protocol, 1 port, (1) RS-422/RS-485 (5-pin terminal) port(s). For use with LS Electric XGB series PLCs. (1) 5-pin serial communication terminal block included. | Stock | 127
XBL-EIPT | LS Electric XGB communication module, EtherNet/IP, 2 ports, (2) Ethernet 10/100Base-T (RJ45) port(s). For use with LS Electric XGB series PLCs. | Stock | 199
XBL-EMTA | LS Electric XGB communication module, Modbus TCP and LS XGT protocol, 1 port, (1) Ethernet 10/100Base-T (RJ45) port(s). For use with LS Electric XGB series PLCs. | Stock | 199
XCS-0A15D | Killark control station cover assembly, hazardous location rated, single pilot light, two mini-pushbuttons, red/green, 110 VAC/VDC LED, red, momentary, (1) N.O./(1) N.C. contact(s), blank legend plate(s), legend plate marking "START, STOP". | Stock | 408
XCS-0B1 | Killark control station cover assembly, hazardous location rated, single pushbutton, green, momentary, (1) N.O. contact(s), legend plate marking "START". | Stock | 193
XCS-0B13-CD | Killark control station cover assembly, hazardous location rated, single pilot light, single pushbutton, red, 110 VAC/VDC LED, red, momentary, (1) N.C. contact(s), blank legend plate(s), legend plate marking "STOP". | Stock | 257
XCS-0B13-OD | Killark control station cover assembly, hazardous location rated, single pilot light, single pushbutton, green, 110 VAC/VDC LED, red, momentary, (1) N.O. contact(s), blank legend plate(s), legend plate marking "START". | Stock | 257
XCS-0B13-UD | Killark control station cover assembly, hazardous location rated, single pilot light, single pushbutton, black, 110 VAC/VDC LED, red, momentary, (1) N.O./(1) N.C. contact(s), (2) blank legend plate(s). | Stock | 324
XCS-0B2 | Killark control station cover assembly, hazardous location rated, single pushbutton, red, momentary, (1) N.C. contact(s), legend plate marking "STOP". | Stock | 193
XCS-0B24ALD | Killark control station cover assembly, hazardous location rated, single pilot light, indicating light, amber, 110 VAC/VDC LED, amber, operator only, blank legend plate(s). | Stock | 356
XCS-0B24CLD | Killark control station cover assembly, hazardous location rated, single pilot light, indicating light, clear, 110 VAC/VDC LED, operator only, blank legend plate(s). | Stock | 279
XCS-0B24GLD | Killark control station cover assembly, hazardous location rated, single pilot light, indicating light, green, 110 VAC/VDC LED, green, operator only, blank legend plate(s). | Stock | 249
XCS-0B24RLD | Killark control station cover assembly, hazardous location rated, single pilot light, indicating light, red, 110 VAC/VDC LED, red, operator only, blank legend plate(s). | Stock | 249
XCS-0B3 | Killark control station cover assembly, hazardous location rated, single pushbutton, black, momentary, (1) N.O./(1) N.C. contact(s), blank legend plate(s). | Stock | 229
XCS-0B30ALD | Killark control station cover assembly, hazardous location rated, two pilot lights, indicating light, amber/amber, 110 VAC/VDC LED, amber, operator only, (2) blank legend plate(s). | Stock | 595
XCS-0B30CLD | Killark control station cover assembly, hazardous location rated, two pilot lights, indicating light, clear/clear, 110 VAC/VDC LED, clear/white, operator only, (2) blank legend plate(s). | Stock | 365
XCS-0B30GLD | Killark control station cover assembly, hazardous location rated, two pilot lights, indicating light, green/green, 110 VAC/VDC LED, green, operator only, (2) blank legend plate(s). | Stock | 341
XCS-0B30RLD | Killark control station cover assembly, hazardous location rated, two pilot lights, indicating light, red/red, 110 VAC/VDC LED, red, operator only, (2) blank legend plate(s). | Stock | 508
XCS-0B30RLD-GLD | Killark control station cover assembly, hazardous location rated, two pilot lights, indicating light, red/green, 110 VAC/VDC LED, red/green, operator only, (2) blank legend plate(s). | Stock | 365
XCS-0B4 | Killark control station cover assembly, hazardous location rated, two pushbuttons, red/green, momentary, (1) N.O. and (1) N.C. contact(s), legend plate marking "START / STOP". | Stock | 254
XCS-0B4-U | Killark control station cover assembly, hazardous location rated, two pushbuttons, red/green, momentary, (1) N.O/(1) N.C. and (1) N.O/(1) N.C. contact(s), legend plate marking "START / STOP". | Stock | 329
XCS-0B5 | Killark control station cover assembly, hazardous location rated, two pushbuttons, green/green, momentary, (1) N.O. and (1) N.O. contact(s), legend plate marking "START / START". | Stock | 254
XCS-0B7 | Killark control station cover assembly, hazardous location rated, two pushbuttons, black/black, momentary, (1) N.O/(1) N.C. and (1) N.O/(1) N.C. contact(s), (2) blank legend plate(s). | Stock | 328
XCS-0K2A1A | Killark control station cover assembly, hazardous location rated, single selector switch, key-operated, 2-position, black, maintained, (1) N.O./(1) N.C. contact(s), legend plate marking "OFF ON". | Stock | 327
XCS-0K2A5A | Killark control station cover assembly, hazardous location rated, single selector switch, key-operated, 2-position, black, maintained, (2) N.O./(2) N.C. contact(s), legend plate marking "OFF ON". | Stock | 395
XCS-0K2L3F22A | Killark control station cover assembly, hazardous location rated, single selector switch, key-operated, 2-position, black, spring return from right, (1) N.O./(1) N.C. contact(s), legend plate marking "OFF ON". | Stock | 343
XCS-0K3C4A | Killark control station cover assembly, hazardous location rated, single selector switch, key-operated, 3-position, black, maintained, (1) N.O./(1) N.C. contact(s), legend plate marking "HAND OFF AUTO". | Stock | 313
XCS-0K3C5A | Killark control station cover assembly, hazardous location rated, single selector switch, key-operated, 3-position, black, maintained, (2) N.O./(2) N.C. contact(s), legend plate marking "HAND OFF AUTO". | Stock | 395
XCS-0K3L6G32A | Killark control station cover assembly, hazardous location rated, single selector switch, key-operated, 3-position, black, spring return to center from right, maintained center and left, (2) N.O. contact(s), legend plate marking "HAND OFF AUTO". | Stock | 434
XCS-0K3M6G32A | Killark control station cover assembly, hazardous location rated, single selector switch, key-operated, 3-position, black, spring return to center from right or left, (2) N.O. contact(s), legend plate marking "HAND OFF AUTO". | Stock | 434
XCS-0K3R6G32A | Killark control station cover assembly, hazardous location rated, single selector switch, key-operated, 3-position, black, spring return to center from left, maintained center and right, (2) N.O. contact(s), legend plate marking "HAND OFF AUTO". | Stock | 434
XCS-0MMG3 | Killark control station cover assembly, hazardous location rated, single pushbutton, mushroom, green, push-pull, (1) N.O./(1) N.C. contact(s), (3) two-sided legend plate(s), legend plate marking "START,STOP / EMERGENCY STOP, RESET / blank, RESET". | Stock | 622
XCS-0MMK3 | Killark control station cover assembly, hazardous location rated, single pushbutton, mushroom, black, push-pull, (1) N.O./(1) N.C. contact(s), (3) two-sided legend plate(s), legend plate marking "START,STOP / EMERGENCY STOP, RESET / blank, RESET". | Stock | 622
XCS-0MMR3 | Killark control station cover assembly, hazardous location rated, single pushbutton, mushroom, red, push-pull, (1) N.O./(1) N.C. contact(s), (3) two-sided legend plate(s), legend plate marking "START,STOP / EMERGENCY STOP, RESET / blank, RESET". | Stock | 581
XCS-0S2A1 | Killark control station cover assembly, hazardous location rated, single selector switch, knob, 2-position, black, maintained, (1) N.O./(1) N.C. contact(s), legend plate marking "OFF ON". | Stock | 254
XCS-0S2A5 | Killark control station cover assembly, hazardous location rated, single selector switch, knob, 2-position, black, maintained, (2) N.O./(2) N.C. contact(s), legend plate marking "OFF ON". | Stock | 332
XCS-0S2L3F | Killark control station cover assembly, hazardous location rated, single selector switch, knob, 2-position, black, spring return from right, (1) N.O./(1) N.C. contact(s), legend plate marking "OFF ON". | Stock | 343
XCS-0S3C4 | Killark control station cover assembly, hazardous location rated, single selector switch, knob, 3-position, black, maintained, (1) N.O./(1) N.C. contact(s), legend plate marking "HAND OFF AUTO". | Stock | 254
XCS-0S3C5 | Killark control station cover assembly, hazardous location rated, single selector switch, knob, 3-position, black, maintained, (2) N.O./(2) N.C. contact(s), legend plate marking "HAND OFF AUTO". | Stock | 332
XCS-0S3L6G | Killark control station cover assembly, hazardous location rated, single selector switch, knob, 3-position, black, spring return to center from right, maintained center and left, (2) N.O. contact(s), legend plate marking "HAND OFF AUTO". | Stock | 343
XCS-0S3M6G | Killark control station cover assembly, hazardous location rated, single selector switch, knob, 3-position, black, spring return to center from right or left, (2) N.O. contact(s), legend plate marking "HAND OFF AUTO". | Stock | 343
XCS-0S3R6G | Killark control station cover assembly, hazardous location rated, single selector switch, knob, 3-position, black, spring return to center from left, maintained center and right, (2) N.O. contact(s), legend plate marking "HAND OFF AUTO". | Stock | 343
XCSNP-AUT-OFF-HAND | Killark legend plate, aluminum, rectangular, red background, white engraved text, legend plate marking "AUTO OFF HAND". For use with FXCS and XCS series control stations. Mounting screws included. | Stock | 14.5
XCSNP-AUTO-HAND | Killark legend plate, aluminum, rectangular, red background, white engraved text, legend plate marking "AUTO HAND". For use with FXCS and XCS series control stations. Mounting screws included. | Stock | 14.5
XCSNP-BLANK | Killark legend plate, aluminum, rectangular, red field, red background, legend plate marking "blank". For use with FXCS and XCS series control stations. Mounting screws included. | Stock | 14.5
XCSNP-CLOSE | Killark legend plate, aluminum, rectangular, red background, white engraved text, legend plate marking "CLOSE". For use with FXCS and XCS series control stations. Mounting screws included. | Stock | 14.5
XCSNP-DOWN | Killark legend plate, aluminum, rectangular, red background, white engraved text, legend plate marking "DOWN". For use with FXCS and XCS series control stations. Mounting screws included. | Stock | 14.5
XCSNP-ESTOP | Killark legend plate, aluminum, rectangular, red background, white engraved text, legend plate marking "EMERG STOP". For use with FXCS and XCS series control stations. Mounting screws included. | Stock | 14.5
XCSNP-FAST | Killark legend plate, aluminum, rectangular, red background, white engraved text, legend plate marking "FAST". For use with FXCS and XCS series control stations. Mounting screws included. | Stock | 14.5
XCSNP-FORWARD | Killark legend plate, aluminum, rectangular, red background, white engraved text, legend plate marking "FORWARD". For use with FXCS and XCS series control stations. Mounting screws included. | Stock | 14.5
XCSNP-FWD-OFF-REV | Killark legend plate, aluminum, rectangular, red background, white engraved text, legend plate marking "FWD OFF REV". For use with FXCS and XCS series control stations. Mounting screws included. | Stock | 14.5
XCSNP-FWD-REV | Killark legend plate, aluminum, rectangular, red background, white engraved text, legend plate marking "FWD REV". For use with FXCS and XCS series control stations. Mounting screws included. | Stock | 14.5
XCSNP-HAND-AUTO | Killark legend plate, aluminum, rectangular, red background, white engraved text, legend plate marking "HAND AUTO". For use with FXCS and XCS series control stations. Mounting screws included. | Stock | 14.5
XCSNP-HAND-OFF-AUT | Killark legend plate, aluminum, rectangular, red background, white engraved text, legend plate marking "HAND OFF AUTO". For use with FXCS and XCS series control stations. Mounting screws included. | Stock | 14.5
XCSNP-HAND-OFF-REM | Killark legend plate, aluminum, rectangular, red background, white engraved text, legend plate marking "HAND OFF REMOTE". For use with FXCS and XCS series control stations. Mounting screws included. | Stock | 14.5
XCSNP-HIGH | Killark legend plate, aluminum, rectangular, red background, white engraved text, legend plate marking "HIGH". For use with FXCS and XCS series control stations. Mounting screws included. | Stock | 14.5
XCSNP-HIGH-LOW | Killark legend plate, aluminum, rectangular, red background, white engraved text, legend plate marking "HIGH LOW". For use with FXCS and XCS series control stations. Mounting screws included. | Stock | 14.5
XCSNP-IN | Killark legend plate, aluminum, rectangular, red background, white engraved text, legend plate marking "IN". For use with FXCS and XCS series control stations. Mounting screws included. | Stock | 14.5
XCSNP-INCH | Killark legend plate, aluminum, rectangular, red background, white engraved text, legend plate marking "INCH". For use with FXCS and XCS series control stations. Mounting screws included. | Stock | 14.5
XCSNP-JOG | Killark legend plate, aluminum, rectangular, red background, white engraved text, legend plate marking "JOG". For use with FXCS and XCS series control stations. Mounting screws included. | Stock | 14.5
XCSNP-JOG-FORWARD | Killark legend plate, aluminum, rectangular, red background, white engraved text, legend plate marking "JOG FWD". For use with FXCS and XCS series control stations. Mounting screws included. | Stock | 14.5
XCSNP-JOG-OFF-RUN | Killark legend plate, aluminum, rectangular, red background, white engraved text, legend plate marking "JOG OFF RUN". For use with FXCS and XCS series control stations. Mounting screws included. | Stock | 14.5
XCSNP-JOG-REVERSE | Killark legend plate, aluminum, rectangular, red background, white engraved text, legend plate marking "JOG REV". For use with FXCS and XCS series control stations. Mounting screws included. | Stock | 14.5
XCSNP-JOG-RUN | Killark legend plate, aluminum, rectangular, red background, white engraved text, legend plate marking "JOG RUN". For use with FXCS and XCS series control stations. Mounting screws included. | Stock | 14.5
XCSNP-LOCL-OFF-REM | Killark legend plate, aluminum, rectangular, red background, white engraved text, legend plate marking "LOCAL OFF REM". For use with FXCS and XCS series control stations. Mounting screws included. | Stock | 14.5
XCSNP-LOW | Killark legend plate, aluminum, rectangular, red background, white engraved text, legend plate marking "LOW". For use with FXCS and XCS series control stations. Mounting screws included. | Stock | 14.5
XCSNP-LOWER | Killark legend plate, aluminum, rectangular, red background, white engraved text, legend plate marking "LOWER". For use with FXCS and XCS series control stations. Mounting screws included. | Stock | 14.5
XCSNP-LOW-OFF-HIGH | Killark legend plate, aluminum, rectangular, red background, white engraved text, legend plate marking "LOW OFF HIGH". For use with FXCS and XCS series control stations. Mounting screws included. | Stock | 14.5
XCSNP-MANUAL-AUTO | Killark legend plate, aluminum, rectangular, red background, white engraved text, legend plate marking "MAN AUTO". For use with FXCS and XCS series control stations. Mounting screws included. | Stock | 14.5
XCSNP-MOTOR-RUN | Killark legend plate, aluminum, rectangular, red background, white engraved text, legend plate marking "MOTOR RUN". For use with FXCS and XCS series control stations. Mounting screws included. | Stock | 14.5
XCSNP-MOTOR-STOP | Killark legend plate, aluminum, rectangular, red background, white engraved text, legend plate marking "MOTOR STOP". For use with FXCS and XCS series control stations. Mounting screws included. | Stock | 14.5
XCSNP-OFF | Killark legend plate, aluminum, rectangular, red background, white engraved text, legend plate marking "OFF". For use with FXCS and XCS series control stations. Mounting screws included. | Stock | 14.5
XCSNP-OFF-ON | Killark legend plate, aluminum, rectangular, red background, white engraved text, legend plate marking "OFF ON". For use with FXCS and XCS series control stations. Mounting screws included. | Stock | 14.5
XCSNP-OFF-REMOTE | Killark legend plate, aluminum, rectangular, red background, white engraved text, legend plate marking "OFF REMOTE". For use with FXCS and XCS series control stations. Mounting screws included. | Stock | 14.5
XCSNP-ON | Killark legend plate, aluminum, rectangular, red background, white engraved text, legend plate marking "ON". For use with FXCS and XCS series control stations. Mounting screws included. | Stock | 14.5
XCSNP-ON-OFF | Killark legend plate, aluminum, rectangular, red background, white engraved text, legend plate marking "ON OFF". For use with FXCS and XCS series control stations. Mounting screws included. | Stock | 14.5
XCSNP-OPEN | Killark legend plate, aluminum, rectangular, red background, white engraved text, legend plate marking "OPEN". For use with FXCS and XCS series control stations. Mounting screws included. | Stock | 14.5
XCSNP-OPEN-CLOSE | Killark legend plate, aluminum, rectangular, red background, white engraved text, legend plate marking "OPEN CLOSE". For use with FXCS and XCS series control stations. Mounting screws included. | Stock | 14.5
XCSNP-OUT | Killark legend plate, aluminum, rectangular, red background, white engraved text, legend plate marking "OUT". For use with FXCS and XCS series control stations. Mounting screws included. | Stock | 14.5
XCSNP-POWER-ON | Killark legend plate, aluminum, rectangular, red background, white engraved text, legend plate marking "POWER ON". For use with FXCS and XCS series control stations. Mounting screws included. | Stock | 14.5
XCSNP-RAISE | Killark legend plate, aluminum, rectangular, red background, white engraved text, legend plate marking "RAISE". For use with FXCS and XCS series control stations. Mounting screws included. | Stock | 14.5
XCSNP-RAISE-LOWER | Killark legend plate, aluminum, rectangular, red background, white engraved text, legend plate marking "RAISE LOWER". For use with FXCS and XCS series control stations. Mounting screws included. | Stock | 14.5
XCSNP-RAS-OFF-LOWR | Killark legend plate, aluminum, rectangular, red background, white engraved text, legend plate marking "RAISE OFF LOWER". For use with FXCS and XCS series control stations. Mounting screws included. | Stock | 14.5
XCSNP-READY | Killark legend plate, aluminum, rectangular, red background, white engraved text, legend plate marking "READY". For use with FXCS and XCS series control stations. Mounting screws included. | Stock | 14.5
XCSNP-RESET | Killark legend plate, aluminum, rectangular, red background, white engraved text, legend plate marking "RESET". For use with FXCS and XCS series control stations. Mounting screws included. | Stock | 14.5
XCSNP-REVERSE | Killark legend plate, aluminum, rectangular, red background, white engraved text, legend plate marking "REVERSE". For use with FXCS and XCS series control stations. Mounting screws included. | Stock | 14.5
XCSNP-REV-OFF-FWD | Killark legend plate, aluminum, rectangular, red background, white engraved text, legend plate marking "REV OFF FWD". For use with FXCS and XCS series control stations. Mounting screws included. | Stock | 14.5
XCSNP-RUN | Killark legend plate, aluminum, rectangular, red background, white engraved text, legend plate marking "RUN". For use with FXCS and XCS series control stations. Mounting screws included. | Stock | 14.5
XCSNP-RUN-JOG | Killark legend plate, aluminum, rectangular, red background, white engraved text, legend plate marking "RUN JOG". For use with FXCS and XCS series control stations. Mounting screws included. | Stock | 14.5
XCSNP-RUN-OFF-JOG | Killark legend plate, aluminum, rectangular, red background, white engraved text, legend plate marking "RUN OFF JOG". For use with FXCS and XCS series control stations. Mounting screws included. | Stock | 14.5
XCSNP-SLOW | Killark legend plate, aluminum, rectangular, red background, white engraved text, legend plate marking "SLOW". For use with FXCS and XCS series control stations. Mounting screws included. | Stock | 14.5
XCSNP-SLOW-FAST | Killark legend plate, aluminum, rectangular, red background, white engraved text, legend plate marking "SLOW FAST". For use with FXCS and XCS series control stations. Mounting screws included. | Stock | 14.5
XCSNP-SLOW-OFF-FST | Killark legend plate, aluminum, rectangular, red background, white engraved text, legend plate marking "SLOW OFF FAST". For use with FXCS and XCS series control stations. Mounting screws included. | Stock | 14.5
XCSNP-START | Killark legend plate, aluminum, rectangular, red background, white engraved text, legend plate marking "START". For use with FXCS and XCS series control stations. Mounting screws included. | Stock | 14.5
XCSNP-START-JOG | Killark legend plate, aluminum, rectangular, red background, white engraved text, legend plate marking "START JOG". For use with FXCS and XCS series control stations. Mounting screws included. | Stock | 14.5
XCSNP-START-STOP | Killark legend plate, aluminum, rectangular, red background, white engraved text, legend plate marking "START STOP". For use with FXCS and XCS series control stations. Mounting screws included. | Stock | 14.5
XCSNP-STOP | Killark legend plate, aluminum, rectangular, red background, white engraved text, legend plate marking "STOP". For use with FXCS and XCS series control stations. Mounting screws included. | Stock | 14.5
XCSNP-STP-RUN-STRT | Killark legend plate, aluminum, rectangular, red background, white engraved text, legend plate marking "STOP RUN START". For use with FXCS and XCS series control stations. Mounting screws included. | Stock | 14.5
XCSNP-TEST | Killark legend plate, aluminum, rectangular, red background, white engraved text, legend plate marking "TEST". For use with FXCS and XCS series control stations. Mounting screws included. | Stock | 14.5
XCSNP-UP | Killark legend plate, aluminum, rectangular, red background, white engraved text, legend plate marking "UP". For use with FXCS and XCS series control stations. Mounting screws included. | Stock | 14.5
XCSNP-UP-DOWN | Killark legend plate, aluminum, rectangular, red background, white engraved text, legend plate marking "UP DOWN". For use with FXCS and XCS series control stations. Mounting screws included. | Stock | 14.5
XEL-BSSRT | LS Electric XGB bus coupler, 24 VDC, (2) Ethernet (RJ45) and (1) USB B port(s), EtherNet/IP and Modbus TCP, 100/1000 Mbps. For use with LS Electric XGB series I/O modules. | Stock | 233
XEM-DN16H2 | LS Electric XGB PLC, 24 VDC required, Ethernet, serial and USB B ports, Discrete Input: 8-point, DC, Discrete Output: 8-point, sinking, 4 high-speed input point(s), 2 high-speed output point(s). | Stock | 289
XEM-DN32H2 | LS Electric XGB PLC, 24 VDC required, Ethernet, serial and USB B ports, Discrete Input: 16-point, DC, Discrete Output: 16-point, sinking, 4 high-speed input point(s), 2 high-speed output point(s). Requires XTB-40H terminal block and C40HH-xxSB-XBI cable. | Stock | 299
XEM-DN32HP | LS Electric XGB PLC, 24 VDC required, Ethernet, serial and USB B ports, Discrete Input: 16-point, DC, Discrete Output: 16-point, sinking, 4 high-speed input point(s), 6 high-speed output point(s). Requires XTB-40H terminal block and C40HH-xxSB-XBI cable. | Stock | 349
XEM-DP16H2 | LS Electric XGB PLC, 24 VDC required, Ethernet, serial and USB B ports, Discrete Input: 8-point, DC, Discrete Output: 8-point, sourcing, 4 high-speed input point(s), 2 high-speed output point(s). | Stock | 289
XEM-DP32H2 | LS Electric XGB PLC, 24 VDC required, Ethernet, serial and USB B ports, Discrete Input: 16-point, DC, Discrete Output: 16-point, sourcing, 4 high-speed input point(s), 2 high-speed output point(s). Requires XTB-40H terminal block and C40HH-xxSB-XBI cable. | Stock | 299
XEM-DP32HP | LS Electric XGB PLC, 24 VDC required, Ethernet, serial and USB B ports, Discrete Input: 16-point, DC, Discrete Output: 16-point, sourcing, 4 high-speed input point(s), 6 high-speed output point(s). Requires XTB-40H terminal block and C40HH-xxSB-XBI cable. | Stock | 349
XEM-DR14H2 | LS Electric XGB PLC, 24 VDC required, Ethernet, serial and USB B ports, Discrete Input: 8-point, DC, Discrete Output: 6-point, relay, 4 high-speed input point(s). | Stock | 279
XG5000 | LS Electric XGB Windows programming and documentation software, USB or free download. For use with all LS Electric PLCs. | Stock | 19
XG5106 | Velox machine guarding post, hinged adjustable corner, 72 x 2.5in, carbon steel, yellow. For use with Velox series panels. | Stock | 150
XG5108 | Velox machine guarding post, hinged adjustable corner, 96 x 2.5in, carbon steel, yellow. For use with Velox series panels. | Stock | 206
XG5506 | Velox machine guarding post, line or corner, 72 x 2.5in, carbon steel, yellow. For use with Velox series panels. | Stock | 89
XG5506D | Velox machine guarding post, replacement, swing door, 72 x 2.5in, carbon steel, yellow. For use with Velox series swing door. | Stock | 105
XG5506T | Velox machine guarding post, replacement, slide door, 72 x 2.5in, carbon steel, yellow. For use with Velox series slide door. | Stock | 98
XG5508 | Velox machine guarding post, line or corner, 96 x 2.5in, carbon steel, yellow. For use with Velox series panels. | Stock | 106
XG5508D | Velox machine guarding post, replacement, swing door, 96 x 2.5in, carbon steel, yellow. For use with Velox series swing door. | Stock | 122
XG5508T | Velox machine guarding post, replacement, slide door, 96 x 2.5in, carbon steel, yellow. For use with Velox series slide door. | Stock | 116
XGBC | Velox custom cut mounting clips, vertical. For use with Velox Series panels and posts. | Stock | 33
XGBC-NF | Velox custom cut mounting clips, horizontal. For use with Velox Series panels and posts. | Stock | 16.5
XGB-CON-10P | LS Electric XGB terminal block, 10-pin screw type, replacement. For use with LS Electric XGB series I/O modules. | Stock | 6
XGB-CON-11P | LS Electric XGB terminal block, 11-pin screw type, replacement. For use with LS Electric XGB series I/O modules. | Stock | 6
XGB-CON-15P | LS Electric XGB terminal block, 15-pin screw type, replacement. For use with LS Electric XGB series I/O modules. | Stock | 7
XGB-CON-3PX | LS Electric XGB terminal block, 3-pin with cable pigtail, replacement. For use with LS Electric XEM-DxxxHx PLCs. | Stock | 4
XGB-CON-5PX | LS Electric XGB terminal block, 5-pin spring clamp, replacement. For use with LS Electric XEM-DxxxHx PLCs. | Stock | 4
XGB-CON-8P | LS Electric XGB terminal block, 8-pin screw type, replacement. For use with LS Electric XGB series I/O modules. | Stock | 5
XGB-CON-9P | LS Electric XGB terminal block, 9-pin screw type, replacement. For use with LS Electric XGB series I/O modules. | Stock | 6
XGC220366-091 | Velox machine guarding door, left hinged, swing out, 36 x 72in, 2 x 2in grid, carbon steel, yellow and black. 2 door posts XG5506D and mounting hardware included. | Stock | 537
XGC220366-094 | Velox machine guarding door, right hinged, swing out, 36 x 72in, 2 x 2in grid, carbon steel, yellow and black. 2 door posts XG5506D and mounting hardware included. | Stock | 537
XGC220390-091 | Velox machine guarding door, left hinged, swing out, 36 x 96in, 2 x 2in grid, carbon steel, yellow and black. 2 door posts XG5508D and mounting hardware included. | Stock | 642
XGC220390-094 | Velox machine guarding door, right hinged, swing out, 36 x 96in, 2 x 2in grid, carbon steel, yellow and black. 2 door posts XG5508D and mounting hardware included. | Stock | 642
XGC220466-091 | Velox machine guarding door, left hinged, swing out, 48 x 72in, 2 x 2in grid, carbon steel, yellow and black. 2 door posts XG5506D and mounting hardware included. | Stock | 581
XGC220466-094 | Velox machine guarding door, right hinged, swing out, 48 x 72in, 2 x 2in grid, carbon steel, yellow and black. 2 door posts XG5506D and mounting hardware included. | Stock | 581
XGC220490-091 | Velox machine guarding door, left hinged, swing out, 48 x 96in, 2 x 2in grid, carbon steel, yellow and black. 2 door posts XG5508D and mounting hardware included. | Stock | 704
XGC220490-094 | Velox machine guarding door, right hinged, swing out, 48 x 96in, 2 x 2in grid, carbon steel, yellow and black. 2 door posts XG5508D and mounting hardware included. | Stock | 704
XGC400666 | Velox machine guarding door, double hinged, swing out, 72 x 72in, 2 x 2in grid, carbon steel, yellow and black. 2 door posts XG5506D and mounting hardware included. | Stock | 912
XGC400866 | Velox machine guarding door, double hinged, swing out, 96 x 72in, 2 x 2in grid, carbon steel, yellow and black. 2 door posts XG5506D and mounting hardware included. | Stock | 1048
XGC590366-097 | Velox machine guarding door, slide, open right, 36 x 72 in, 2 x 2in grid, carbon steel, yellow and black. 3 door posts XG5506T, adjacent panel X03466 and mounting hardware included. | Stock | 1147
XGC590366-098 | Velox machine guarding door, slide, open left, 36 x 72 in, 2 x 2in grid, carbon steel, yellow and black. 3 door posts XG5506T, adjacent panel X03466 and mounting hardware included. | Stock | 1147
XGC590466-097 | Velox machine guarding door, slide, open right, 48 x 72 in, 2 x 2in grid, carbon steel, yellow and black. 3 door posts XG5506T, adjacent panel X04666 and mounting hardware included. | Stock | 1275
XGC590466-098 | Velox machine guarding door, slide, open left, 48 x 72 in, 2 x 2in grid, carbon steel, yellow and black. 3 door posts XG5506T, adjacent panel X04666 and mounting hardware included. | Stock | 1275
XGC590566-097 | Velox machine guarding door, slide, open right, 60 x 72 in, 2 x 2in grid, carbon steel, yellow and black. 3 door posts XG5506T, adjacent panel X05866 and mounting hardware included. | Stock | 1392
XGC590566-098 | Velox machine guarding door, slide, open left, 60 x 72 in, 2 x 2in grid, carbon steel, yellow and black. 3 door posts XG5506T, adjacent panel X05866 and mounting hardware included. | Stock | 1392
XGC610666 | Velox machine guarding door, double slide, 72 x 72in, 2 x 2in grid, carbon steel, yellow and black. 4 door posts XG5506T, 2 adjacent panel X03466 and mounting hardware included. | Stock | 2030
XGC610866 | Velox machine guarding door, double slide, 96 x 72in, 2 x 2in grid, carbon steel, yellow and black. 4 door posts XG5506T, 2 adjacent panel X04666 and mounting hardware included. | Stock | 2286
XTB-40H | LS Electric XGB terminal block, 40-pin screw type. For use with LS Electric XGB series high-density modules. | Stock | 20
XTB-40H-LABEL | AutomationDirect terminal label sheet, printed with terminal names for LS Electric XGB series modules. Package of 8. For use with XTB-40H terminal block. | Stock | 3
XTD-01000F-J | ProSense temperature transmitter, isolated, Type J thermocouple input, 0 to 1000 deg F fixed, 4-20 mA output, 12-35 VDC operating voltage, 35mm DIN rail mount, removable screw terminal plugs. | Stock | 109
XTD-01000F-K | ProSense temperature transmitter, isolated, Type K thermocouple input, 0 to 1000 deg F fixed, 4-20 mA output, 12-35 VDC operating voltage, 35mm DIN rail mount, removable screw terminal plugs. | Stock | 109
XTD-0100F-J | ProSense temperature transmitter, isolated, Type J thermocouple input, 0 to 100 deg F fixed, 4-20 mA output, 12-35 VDC operating voltage, 35mm DIN rail mount, removable screw terminal plugs. | Stock | 109
XTD-0100F-K | ProSense temperature transmitter, isolated, Type K thermocouple input, 0 to 100 deg F fixed, 4-20 mA output, 12-35 VDC operating voltage, 35mm DIN rail mount, removable screw terminal plugs. | Stock | 109
XTD-0100F-PT1 | ProSense temperature transmitter, isolated, Pt100 RTD input, 0 to 100 deg F fixed, 4-20 mA output, 12-35 VDC operating voltage, 35mm DIN rail mount, removable screw terminal plugs. | Stock | 109
XTD-01500F-K | ProSense temperature transmitter, isolated, Type K thermocouple input, 0 to 1500 deg F fixed, 4-20 mA output, 12-35 VDC operating voltage, 35mm DIN rail mount, removable screw terminal plugs. | Stock | 109
XTD-02000F-K | ProSense temperature transmitter, isolated, Type K thermocouple input, 0 to 2000 deg F fixed, 4-20 mA output, 12-35 VDC operating voltage, 35mm DIN rail mount, removable screw terminal plugs. | Stock | 109
XTD-0200F-J | ProSense temperature transmitter, isolated, Type J thermocouple input, 0 to 200 deg F fixed, 4-20 mA output, 12-35 VDC operating voltage, 35mm DIN rail mount, removable screw terminal plugs. | Stock | 109
XTD-0200F-K | ProSense temperature transmitter, isolated, Type K thermocouple input, 0 to 200 deg F fixed, 4-20 mA output, 12-35 VDC operating voltage, 35mm DIN rail mount, removable screw terminal plugs. | Stock | 109
XTD-0200F-PT1 | ProSense temperature transmitter, isolated, Pt100 RTD input, 0 to 200 deg F fixed, 4-20 mA output, 12-35 VDC operating voltage, 35mm DIN rail mount, removable screw terminal plugs. | Stock | 109
XTD-0200F-T | ProSense temperature transmitter, isolated, Type T thermocouple input, 0 to 200 deg F fixed, 4-20 mA output, 12-35 VDC operating voltage, 35mm DIN rail mount, removable screw terminal plugs. | Stock | 109
XTD-0300F-J | ProSense temperature transmitter, isolated, Type J thermocouple input, 0 to 300 deg F fixed, 4-20 mA output, 12-35 VDC operating voltage, 35mm DIN rail mount, removable screw terminal plugs. | Stock | 109
XTD-0300F-K | ProSense temperature transmitter, isolated, Type K thermocouple input, 0 to 300 deg F fixed, 4-20 mA output, 12-35 VDC operating voltage, 35mm DIN rail mount, removable screw terminal plugs. | Stock | 109
XTD-0300F-PT1 | ProSense temperature transmitter, isolated, Pt100 RTD input, 0 to 300 deg F fixed, 4-20 mA output, 12-35 VDC operating voltage, 35mm DIN rail mount, removable screw terminal plugs. | Stock | 109
XTD-0500F-J | ProSense temperature transmitter, isolated, Type J thermocouple input, 0 to 500 deg F fixed, 4-20 mA output, 12-35 VDC operating voltage, 35mm DIN rail mount, removable screw terminal plugs. | Stock | 109
XTD-0500F-K | ProSense temperature transmitter, isolated, Type K thermocouple input, 0 to 500 deg F fixed, 4-20 mA output, 12-35 VDC operating voltage, 35mm DIN rail mount, removable screw terminal plugs. | Stock | 109
XTD-0500F-PT1 | ProSense temperature transmitter, isolated, Pt100 RTD input, 0 to 500 deg F fixed, 4-20 mA output, 12-35 VDC operating voltage, 35mm DIN rail mount, removable screw terminal plugs. | Stock | 109
XTD-0800F-J | ProSense temperature transmitter, isolated, Type J thermocouple input, 0 to 800 deg F fixed, 4-20 mA output, 12-35 VDC operating voltage, 35mm DIN rail mount, removable screw terminal plugs. | Stock | 109
XTD-0800F-K | ProSense temperature transmitter, isolated, Type K thermocouple input, 0 to 800 deg F fixed, 4-20 mA output, 12-35 VDC operating voltage, 35mm DIN rail mount, removable screw terminal plugs. | Stock | 109
XTD2-0-UNV-P | ProSense programmable temperature transmitter, isolated, RTD, thermocouple, millivolt or potentiometer input, deg F or deg C, current output, 11-36 VDC operating voltage, 35mm DIN rail mount, removable push-in terminal plugs. | Stock | 136
XTD2-0-UNV-S | ProSense programmable temperature transmitter, isolated, RTD, thermocouple, millivolt or potentiometer input, deg F or deg C, current output, 11-36 VDC operating voltage, 35mm DIN rail mount, removable screw terminal plugs. | Stock | 136
XTD-N100100F-T | ProSense temperature transmitter, isolated, Type T thermocouple input, -100 to 100 deg F fixed, 4-20 mA output, 12-35 VDC operating voltage, 35mm DIN rail mount, removable screw terminal plugs. | Stock | 109
XTD-N2000F-T | ProSense temperature transmitter, isolated, Type T thermocouple input, -200 to 0 deg F fixed, 4-20 mA output, 12-35 VDC operating voltage, 35mm DIN rail mount, removable screw terminal plugs. | Stock | 109
XTD-N40140F-PT1 | ProSense temperature transmitter, isolated, Pt100 RTD input, -40 to 140 deg F fixed, 4-20 mA output, 12-35 VDC operating voltage, 35mm DIN rail mount, removable screw terminal plugs. | Stock | 109
XTH-01000F-J | ProSense temperature transmitter, isolated, Type J thermocouple input, 0 to 1000 deg F fixed, 4-20 mA output, 8-35 VDC operating voltage, DIN Form B connection head mount, screw terminals. | Stock | 86
XTH-01000F-K | ProSense temperature transmitter, isolated, Type K thermocouple input, 0 to 1000 deg F fixed, 4-20 mA output, 8-35 VDC operating voltage, DIN Form B connection head mount, screw terminals. | Stock | 86
XTH-0100F-J | ProSense temperature transmitter, isolated, Type J thermocouple input, 0 to 100 deg F fixed, 4-20 mA output, 8-35 VDC operating voltage, DIN Form B connection head mount, screw terminals. | Stock | 86
XTH-0100F-K | ProSense temperature transmitter, isolated, Type K thermocouple input, 0 to 100 deg F fixed, 4-20 mA output, 8-35 VDC operating voltage, DIN Form B connection head mount, screw terminals. | Stock | 86
XTH-01500F-K | ProSense temperature transmitter, isolated, Type K thermocouple input, 0 to 1500 deg F fixed, 4-20 mA output, 8-35 VDC operating voltage, DIN Form B connection head mount, screw terminals. | Stock | 86
XTH-02000F-K | ProSense temperature transmitter, isolated, Type K thermocouple input, 0 to 2000 deg F fixed, 4-20 mA output, 8-35 VDC operating voltage, DIN Form B connection head mount, screw terminals. | Stock | 86
XTH-0200F-J | ProSense temperature transmitter, isolated, Type J thermocouple input, 0 to 200 deg F fixed, 4-20 mA output, 8-35 VDC operating voltage, DIN Form B connection head mount, screw terminals. | Stock | 86
XTH-0200F-K | ProSense temperature transmitter, isolated, Type K thermocouple input, 0 to 200 deg F fixed, 4-20 mA output, 8-35 VDC operating voltage, DIN Form B connection head mount, screw terminals. | Stock | 86
XTH-0200F-T | ProSense temperature transmitter, isolated, Type T thermocouple input, 0 to 200 deg F fixed, 4-20 mA output, 8-35 VDC operating voltage, DIN Form B connection head mount, screw terminals. | Stock | 86
XTH-0300F-J | ProSense temperature transmitter, isolated, Type J thermocouple input, 0 to 300 deg F fixed, 4-20 mA output, 8-35 VDC operating voltage, DIN Form B connection head mount, screw terminals. | Stock | 86
XTH-0300F-K | ProSense temperature transmitter, isolated, Type K thermocouple input, 0 to 300 deg F fixed, 4-20 mA output, 8-35 VDC operating voltage, DIN Form B connection head mount, screw terminals. | Stock | 86
XTH-0500F-J | ProSense temperature transmitter, isolated, Type J thermocouple input, 0 to 500 deg F fixed, 4-20 mA output, 8-35 VDC operating voltage, DIN Form B connection head mount, screw terminals. | Stock | 86
XTH-0500F-K | ProSense temperature transmitter, isolated, Type K thermocouple input, 0 to 500 deg F fixed, 4-20 mA output, 8-35 VDC operating voltage, DIN Form B connection head mount, screw terminals. | Stock | 86
XTH-0800F-J | ProSense temperature transmitter, isolated, Type J thermocouple input, 0 to 800 deg F fixed, 4-20 mA output, 8-35 VDC operating voltage, DIN Form B connection head mount, screw terminals. | Stock | 86
XTH-0800F-K | ProSense temperature transmitter, isolated, Type K thermocouple input, 0 to 800 deg F fixed, 4-20 mA output, 8-35 VDC operating voltage, DIN Form B connection head mount, screw terminals. | Stock | 86
XTH2-0100F-PT1 | ProSense temperature transmitter, non-isolated, Pt100 RTD input, 0 to 100 deg F fixed, 4-20 mA output, 10-36 VDC operating voltage, DIN Form B connection head mount, screw terminals. | Stock | 86
XTH2-0200F-PT1 | ProSense temperature transmitter, non-isolated, Pt100 RTD input, 0 to 200 deg F fixed, 4-20 mA output, 10-36 VDC operating voltage, DIN Form B connection head mount, screw terminals. | Stock | 86
XTH2-0300F-PT1 | ProSense temperature transmitter, non-isolated, Pt100 RTD input, 0 to 300 deg F fixed, 4-20 mA output, 10-36 VDC operating voltage, DIN Form B connection head mount, screw terminals. | Stock | 86
XTH2-0500F-PT1 | ProSense temperature transmitter, non-isolated, Pt100 RTD input, 0 to 500 deg F fixed, 4-20 mA output, 10-36 VDC operating voltage, DIN Form B connection head mount, screw terminals. | Stock | 86
XTH2-0-UNV-P | ProSense programmable temperature transmitter, isolated, RTD, thermocouple, millivolt or potentiometer input, deg F or deg C, current output, 10-36 VDC operating voltage, DIN Form B connection head mount, push-in terminals. | Stock | 110
XTH2-0-UNV-S | ProSense programmable temperature transmitter, isolated, RTD, thermocouple, millivolt or potentiometer input, deg F or deg C, current output, 10-36 VDC operating voltage, DIN Form B connection head mount, screw terminals. | Stock | 110
XTH2-ENC-BKT1 | ProSense wall mount bracket, 316L stainless steel. For use with field housing XTH2-ENC-F. Mounting hardware included. | Stock | 21
XTH2-ENC-BKT2 | ProSense pipe mount bracket, 316L stainless steel. For use with field housing XTH2-ENC-F. Mounting hardware included. | Stock | 41
XTH2-ENC-F | ProSense field housing, (2) 1/2in female NPT, -40 to +100 degrees C (-40 to 212 degrees F), aluminum, NEMA 4X, IP66 IP68. For use with programmable temperature transmitter XTH2-0-UNV-S and XTH2-0-UNV-P. | Stock | 60
XTH2-ENC-P | ProSense connection head, 1/2in female NPT probe connection, 1/2in female NPT, -40 to +100 degrees C (-40 to 212 degrees F), aluminum, NEMA 4X, IP66 IP68. For use with programmable temperature transmitter XTH2-0-UNV-S and XTH2-0-UNV-P. | Stock | 60
XTH2-N40140F-PT1 | ProSense temperature transmitter, non-isolated, Pt100 RTD input, -40 to 140 deg F fixed, 4-20 mA output, 10-36 VDC operating voltage, DIN Form B connection head mount, screw terminals. | Stock | 86
XTH2-UNV-DISP | ProSense display, polycarbonate. For use with programmable temperature transmitter XTH2-0-UNV-S and XTH2-0-UNV-P. | Stock | 75
XTH-N100100F-T | ProSense temperature transmitter, isolated, Type T thermocouple input, -100 to 100 deg F fixed, 4-20 mA output, 8-35 VDC operating voltage, DIN Form B connection head mount, screw terminals. | Stock | 86
XTH-N2000F-T | ProSense temperature transmitter, isolated, Type T thermocouple input, -200 to 0 deg F fixed, 4-20 mA output, 8-35 VDC operating voltage, DIN Form B connection head mount, screw terminals. | Stock | 86
XT-M12 | ProSense adapter, keyed 4-pin female to 4-pin M12. For use with ProSense temperature transmitter XTP series and XT-USB cable. | Stock | 18.5
XTOE005CCSS | Eaton XT series electronic overload relay, 1.0-5.0A adjustable, solid state, stand-alone power connection(s), DIN rail or panel mount. For use with any contactor. | Stock | 131
XTOE005CGSS | Eaton XT series electronic overload relay, 1.0-5.0A adjustable, solid state, ground fault protection, stand-alone power connection(s), DIN rail or panel mount. For use with any contactor. | Stock | 137
XTOE020CCSS | Eaton XT series electronic overload relay, 4.0-20.0A adjustable, solid state, stand-alone power connection(s), DIN rail or panel mount. For use with any contactor. | Stock | 131
XTOE020CGSS | Eaton XT series electronic overload relay, 4.0-20.0A adjustable, solid state, ground fault protection, stand-alone power connection(s), DIN rail or panel mount. For use with any contactor. | Stock | 137
XTOE045CCSS | Eaton XT series electronic overload relay, 9.0-45.0A adjustable, solid state, stand-alone power connection(s), DIN rail or panel mount. For use with any contactor. | Stock | 147
XTOE045CGSS | Eaton XT series electronic overload relay, 9.0-45.0A adjustable, solid state, ground fault protection, stand-alone power connection(s), DIN rail or panel mount. For use with any contactor. | Stock | 153
XTOE100GCSS | Eaton XT series electronic overload relay, 20.0-100.0A adjustable, solid state, stand-alone power connection(s), DIN rail or panel mount. For use with any contactor. | Stock | 166
XTOE100GGSS | Eaton XT series electronic overload relay, 20.0-100.0A adjustable, solid state, ground fault protection, stand-alone power connection(s), DIN rail or panel mount. For use with any contactor. | Stock | 180
XTOE175GCSP | Eaton XT series electronic overload relay, 35.0-175.0A adjustable, solid state, pass through power connection(s), panel mount. For use with any contactor. | Stock | 226
XTOE175GCSS | Eaton XT series electronic overload relay, 35.0-175.0A adjustable, solid state, stand-alone power connection(s), panel mount. For use with any contactor. | Stock | 218
XTOE175GGSP | Eaton XT series electronic overload relay, 35.0-175.0A adjustable, solid state, ground fault protection, pass through power connection(s), panel mount. For use with any contactor. | Stock | 245
XTOE1P6CCSS | Eaton XT series electronic overload relay, 0.33-1.65A adjustable, solid state, stand-alone power connection(s), DIN rail or panel mount. For use with any contactor. | Stock | 102
XTOE1P6CGSS | Eaton XT series electronic overload relay, 0.33-1.65A adjustable, solid state, ground fault protection, stand-alone power connection(s), DIN rail or panel mount. For use with any contactor. | Stock | 129
XTP-160-0100C | ProSense temperature transmitter, integral Pt100 RTD, 0 to 100 deg C, 6mm probe diameter, 160mm insertion length, 4-20 mA analog output, 4-pin M12 quick-disconnect. | Stock | 117
XTP-160-0300F | ProSense temperature transmitter, integral Pt100 RTD, 0 to 300 deg F, 6mm probe diameter, 160mm insertion length, 4-20 mA analog output, 4-pin M12 quick-disconnect. | Stock | 117
XTP-160-N40140F | ProSense temperature transmitter, integral Pt100 RTD, -40 to 140 deg F, 6mm probe diameter, 160mm insertion length, 4-20 mA analog output, 4-pin M12 quick-disconnect. | Stock | 117
XTP25N-030-0100C | ProSense temperature transmitter, integral Pt100 RTD, 0 to 100 deg C, 6mm probe diameter, 30mm insertion length, 1/4in male NPT process connection, 4-20 mA analog output, 4-pin M12 quick-disconnect. | Stock | 149
XTP25N-030-0300F | ProSense temperature transmitter, integral Pt100 RTD, 0 to 300 deg F, 6mm probe diameter, 30mm insertion length, 1/4in male NPT process connection, 4-20 mA analog output, 4-pin M12 quick-disconnect. | Stock | 149
XTP25N-030-N40140F | ProSense temperature transmitter, integral Pt100 RTD, -40 to 140 deg F, 6mm probe diameter, 30mm insertion length, 1/4in male NPT process connection, 4-20 mA analog output, 4-pin M12 quick-disconnect. | Stock | 149
XTP25N-050-0100C | ProSense temperature transmitter, integral Pt100 RTD, 0 to 100 deg C, 6mm probe diameter, 50mm insertion length, 1/4in male NPT process connection, 4-20 mA analog output, 4-pin M12 quick-disconnect. | Stock | 150
XTP25N-050-0300F | ProSense temperature transmitter, integral Pt100 RTD, 0 to 300 deg F, 6mm probe diameter, 50mm insertion length, 1/4in male NPT process connection, 4-20 mA analog output, 4-pin M12 quick-disconnect. | Stock | 150
XTP25N-050-N40140F | ProSense temperature transmitter, integral Pt100 RTD, -40 to 140 deg F, 6mm probe diameter, 50mm insertion length, 1/4in male NPT process connection, 4-20 mA analog output, 4-pin M12 quick-disconnect. | Stock | 150
XTP25N-100-0100C | ProSense temperature transmitter, integral Pt100 RTD, 0 to 100 deg C, 6mm probe diameter, 100mm insertion length, 1/4in male NPT process connection, 4-20 mA analog output, 4-pin M12 quick-disconnect. | Stock | 152
XTP25N-100-0300F | ProSense temperature transmitter, integral Pt100 RTD, 0 to 300 deg F, 6mm probe diameter, 100mm insertion length, 1/4in male NPT process connection, 4-20 mA analog output, 4-pin M12 quick-disconnect. | Stock | 152
XTP25N-100-N40140F | ProSense temperature transmitter, integral Pt100 RTD, -40 to 140 deg F, 6mm probe diameter, 100mm insertion length, 1/4in male NPT process connection, 4-20 mA analog output, 4-pin M12 quick-disconnect. | Stock | 152
XTP25N-150-0100C | ProSense temperature transmitter, integral Pt100 RTD, 0 to 100 deg C, 6mm probe diameter, 150mm insertion length, 1/4in male NPT process connection, 4-20 mA analog output, 4-pin M12 quick-disconnect. | Stock | 155
XTP25N-150-0300F | ProSense temperature transmitter, integral Pt100 RTD, 0 to 300 deg F, 6mm probe diameter, 150mm insertion length, 1/4in male NPT process connection, 4-20 mA analog output, 4-pin M12 quick-disconnect. | Stock | 155
XTP25N-150-N40140F | ProSense temperature transmitter, integral Pt100 RTD, -40 to 140 deg F, 6mm probe diameter, 150mm insertion length, 1/4in male NPT process connection, 4-20 mA analog output, 4-pin M12 quick-disconnect. | Stock | 155
XTP-260-0100C | ProSense temperature transmitter, integral Pt100 RTD, 0 to 100 deg C, 6mm probe diameter, 260mm insertion length, 4-20 mA analog output, 4-pin M12 quick-disconnect. | Stock | 119
XTP-260-0300F | ProSense temperature transmitter, integral Pt100 RTD, 0 to 300 deg F, 6mm probe diameter, 260mm insertion length, 4-20 mA analog output, 4-pin M12 quick-disconnect. | Stock | 119
XTP-260-N40140F | ProSense temperature transmitter, integral Pt100 RTD, -40 to 140 deg F, 6mm probe diameter, 260mm insertion length, 4-20 mA analog output, 4-pin M12 quick-disconnect. | Stock | 119
XTP-360-0100C | ProSense temperature transmitter, integral Pt100 RTD, 0 to 100 deg C, 6mm probe diameter, 360mm insertion length, 4-20 mA analog output, 4-pin M12 quick-disconnect. | Stock | 121
XTP-360-0300F | ProSense temperature transmitter, integral Pt100 RTD, 0 to 300 deg F, 6mm probe diameter, 360mm insertion length, 4-20 mA analog output, 4-pin M12 quick-disconnect. | Stock | 121
XTP-360-N40140F | ProSense temperature transmitter, integral Pt100 RTD, -40 to 140 deg F, 6mm probe diameter, 360mm insertion length, 4-20 mA analog output, 4-pin M12 quick-disconnect. | Stock | 121
XTP50N-030-0100C | ProSense temperature transmitter, integral Pt100 RTD, 0 to 100 deg C, 6mm probe diameter, 30mm insertion length, 1/2in male NPT process connection, 4-20 mA analog output, 4-pin M12 quick-disconnect. | Stock | 149
XTP50N-030-0300F | ProSense temperature transmitter, integral Pt100 RTD, 0 to 300 deg F, 6mm probe diameter, 30mm insertion length, 1/2in male NPT process connection, 4-20 mA analog output, 4-pin M12 quick-disconnect. | Stock | 149
XTP50N-030-N40140F | ProSense temperature transmitter, integral Pt100 RTD, -40 to 140 deg F, 6mm probe diameter, 30mm insertion length, 1/2in male NPT process connection, 4-20 mA analog output, 4-pin M12 quick-disconnect. | Stock | 149
XTP50N-050-0100C | ProSense temperature transmitter, integral Pt100 RTD, 0 to 100 deg C, 6mm probe diameter, 50mm insertion length, 1/2in male NPT process connection, 4-20 mA analog output, 4-pin M12 quick-disconnect. | Stock | 150
XTP50N-050-0300F | ProSense temperature transmitter, integral Pt100 RTD, 0 to 300 deg F, 6mm probe diameter, 50mm insertion length, 1/2in male NPT process connection, 4-20 mA analog output, 4-pin M12 quick-disconnect. | Stock | 150
XTP50N-050-N40140F | ProSense temperature transmitter, integral Pt100 RTD, -40 to 140 deg F, 6mm probe diameter, 50mm insertion length, 1/2in male NPT process connection, 4-20 mA analog output, 4-pin M12 quick-disconnect. | Stock | 150
XTP50N-100-0100C | ProSense temperature transmitter, integral Pt100 RTD, 0 to 100 deg C, 6mm probe diameter, 100mm insertion length, 1/2in male NPT process connection, 4-20 mA analog output, 4-pin M12 quick-disconnect. | Stock | 152
XTP50N-100-0300F | ProSense temperature transmitter, integral Pt100 RTD, 0 to 300 deg F, 6mm probe diameter, 100mm insertion length, 1/2in male NPT process connection, 4-20 mA analog output, 4-pin M12 quick-disconnect. | Stock | 152
XTP50N-100-N40140F | ProSense temperature transmitter, integral Pt100 RTD, -40 to 140 deg F, 6mm probe diameter, 100mm insertion length, 1/2in male NPT process connection, 4-20 mA analog output, 4-pin M12 quick-disconnect. | Stock | 152
XTP50N-150-0100C | ProSense temperature transmitter, integral Pt100 RTD, 0 to 100 deg C, 6mm probe diameter, 150mm insertion length, 1/2in male NPT process connection, 4-20 mA analog output, 4-pin M12 quick-disconnect. | Stock | 155
XTP50N-150-0300F | ProSense temperature transmitter, integral Pt100 RTD, 0 to 300 deg F, 6mm probe diameter, 150mm insertion length, 1/2in male NPT process connection, 4-20 mA analog output, 4-pin M12 quick-disconnect. | Stock | 155
XTP50N-150-N40140F | ProSense temperature transmitter, integral Pt100 RTD, -40 to 140 deg F, 6mm probe diameter, 150mm insertion length, 1/2in male NPT process connection, 4-20 mA analog output, 4-pin M12 quick-disconnect. | Stock | 155
XTPS15-030-0300F | ProSense temperature transmitter, integral Pt100 RTD, 0 to 300 deg F, 6mm probe diameter, 30mm insertion length, 1-1/2in sanitary tri-clamp process connection, 4-20 mA analog output, 4-pin M12 quick-disconnect. | Stock | 195
XTPS15-050-0300F | ProSense temperature transmitter, integral Pt100 RTD, 0 to 300 deg F, 6mm probe diameter, 50mm insertion length, 1-1/2in sanitary tri-clamp process connection, 4-20 mA analog output, 4-pin M12 quick-disconnect. | Stock | 196
XTPS15-100-0300F | ProSense temperature transmitter, integral Pt100 RTD, 0 to 300 deg F, 6mm probe diameter, 100mm insertion length, 1-1/2in sanitary tri-clamp process connection, 4-20 mA analog output, 4-pin M12 quick-disconnect. | Stock | 197
XTPS15-150-0300F | ProSense temperature transmitter, integral Pt100 RTD, 0 to 300 deg F, 6mm probe diameter, 150mm insertion length, 1-1/2in sanitary tri-clamp process connection, 4-20 mA analog output, 4-pin M12 quick-disconnect. | Stock | 199
XT-SOFT | ProSense Windows configuration software, free download only. For use with ProSense temperature transmitter XTP series, digital temperature sensor ETS series and programmable temperature sensor XTD-0-UNV. | Stock | 0
XT-USB | ProSense configuration cable, USB to keyed 4-pin male, 7.9ft/2.4m cable length. | Stock | 110
Y1372 | Marathon MicroMAX high efficiency AC induction motor, high-performance inverter duty, 5hp, 3-phase, 230/460 VAC, 1800rpm, TEFC, NEMA 184TC frame, rolled steel, C-face/removable rigid base mount. | Stock | 1260
Y152SDSR41A-P | Toshiba SD premium efficiency AC induction motor, high-performance inverter duty and severe duty, 1-1/2hp, 3-phase, 230/460 VAC, 3600rpm, TEFC, NEMA 143T frame, cast iron, rigid base mount. | Stock | 409
Y152SDSR42A-P | Toshiba SD premium efficiency AC induction motor, high-performance inverter duty and severe duty, 1-1/2hp, 3-phase, 230/460 VAC, 3600rpm, TEFC, NEMA 143TC frame, cast iron, C-face/rigid base mount. | Stock | 520
Y154SDSR41A-P | Toshiba SD premium efficiency AC induction motor, high-performance inverter duty and severe duty, 1-1/2hp, 3-phase, 230/460 VAC, 1800rpm, TEFC, NEMA 145T frame, cast iron, rigid base mount. | Stock | 413
Y154SDSR42A-P | Toshiba SD premium efficiency AC induction motor, high-performance inverter duty and severe duty, 1-1/2hp, 3-phase, 230/460 VAC, 1800rpm, TEFC, NEMA 145TC frame, cast iron, C-face/rigid base mount. | Stock | 524
Y156SDSR41A-P | Toshiba SD premium efficiency AC induction motor, high-performance inverter duty and severe duty, 1-1/2hp, 3-phase, 230/460 VAC, 1200rpm, TEFC, NEMA 182T frame, cast iron, rigid base mount. | Stock | 499
Y156SDSR42A-P | Toshiba SD premium efficiency AC induction motor, high-performance inverter duty and severe duty, 1-1/2hp, 3-phase, 230/460 VAC, 1200rpm, TEFC, NEMA 182TC frame, cast iron, C-face/rigid base mount. | Stock | 632
Y1999 | Marathon MicroMAX high efficiency AC induction motor, high-performance inverter duty, 3hp, 3-phase, 230/460 VAC, 1800rpm, TEFC, NEMA 182TC frame, rolled steel, C-face/removable rigid base mount. | Stock | 1111
Y280 | Marathon MAX Plus premium efficiency AC induction motor, high-performance inverter duty, 1/2hp, 3-phase, 230/460 VAC, 1800rpm, TENV, NEMA 56C frame, rolled steel, C-face/removable rigid base mount. Dynapar HS20 encoder included. | Stock | 1166
Y281 | Marathon MAX Plus premium efficiency AC induction motor, high-performance inverter duty, 3/4hp, 3-phase, 230/460 VAC, 1800rpm, TENV, NEMA 56C frame, rolled steel, C-face/removable rigid base mount. Dynapar HS20 encoder included. | Stock | 1220
Y282 | Marathon MAX Plus high efficiency AC induction motor, high-performance inverter duty, 1hp, 3-phase, 230/460 VAC, 1800rpm, TENV, NEMA 56C frame, rolled steel, C-face/removable rigid base mount. Dynapar HS20 encoder included. | Stock | 1291
Y284 | Marathon MAX Plus high efficiency AC induction motor, high-performance inverter duty, 1-1/2hp, 3-phase, 230/460 VAC, 1800rpm, TENV, NEMA 145TC frame, rolled steel, C-face/removable rigid base mount. Dynapar HS20 encoder included. | Stock | 1537
Y285 | Marathon MAX Plus high efficiency AC induction motor, high-performance inverter duty, 2hp, 3-phase, 230/460 VAC, 1800rpm, TENV, NEMA 145C frame, cast iron, C-face/removable rigid base mount. Dynapar HS20 encoder included. | Stock | 2063
Y286A | Marathon MAX Plus high efficiency AC induction motor, high-performance inverter duty, 3hp, 3-phase, 230/460 VAC, 1800rpm, TENV, NEMA 182TC frame, aluminum, C-face/rigid base mount. Dynapar HS20 encoder included. | Stock | 2617
Y287A | Marathon MAX Plus premium efficiency AC induction motor, high-performance inverter duty, 5hp, 3-phase, 230/460 VAC, 1800rpm, TENV, NEMA 184TC frame, aluminum, C-face/rigid base mount. Dynapar HS20 encoder included. | Stock | 2831
Y360 | Marathon MicroMAX premium efficiency AC induction motor, high-performance inverter duty, 1/2hp, 3-phase, 230/460 VAC, 1800rpm, TENV, NEMA 56C frame, rolled steel, C-face/rigid base mount. | Stock | 379
Y362 | Marathon MicroMAX standard efficiency AC induction motor, high-performance inverter duty, 3/4hp, 3-phase, 230/460 VAC, 1800rpm, TEFC, NEMA 56C frame, rolled steel, C-face/rigid base mount. | Stock | 467
Y364 | Marathon MicroMAX standard efficiency AC induction motor, high-performance inverter duty, 1hp, 3-phase, 230/460 VAC, 1800rpm, TEFC, NEMA 56C frame, rolled steel, C-face/rigid base mount. | Stock | 526
Y366 | Marathon MicroMAX high efficiency AC induction motor, high-performance inverter duty, 1-1/2hp, 3-phase, 230/460 VAC, 1800rpm, TENV, NEMA 145TC frame, rolled steel, C-face/removable rigid base mount. | Stock | 654
Y368 | Marathon MicroMAX standard efficiency AC induction motor, high-performance inverter duty, 2hp, 3-phase, 230/460 VAC, 1800rpm, TEFC, NEMA 145TC frame, rolled steel, C-face/removable rigid base mount. | Stock | 867
Y500 | Marathon MicroMAX premium efficiency AC induction motor, high-performance inverter duty, 1/4hp, 3-phase, 230 VAC, 1800rpm, TENV, NEMA 56C frame, rolled steel, C-face/rigid base mount. | Stock | 299
Y502 | Marathon MicroMAX premium efficiency AC induction motor, high-performance inverter duty, 1/3hp, 3-phase, 230 VAC, 1800rpm, TENV, NEMA 56C frame, rolled steel, C-face/rigid base mount. | Stock | 321
Y513 | Marathon Blue MAX standard efficiency AC induction motor, high-performance inverter duty, 40hp, 3-phase, 230/460 VAC, 1800rpm, TEBC, NEMA 324TC frame, cast iron, C-face/rigid base mount. | Stock | 7984
Y513-A775 | Marathon Blue MAX standard efficiency AC induction motor, high-performance inverter duty, 40hp, 3-phase, 230/460 VAC, 1800rpm, TEBC, NEMA 324TC frame, cast iron, C-face/rigid base mount. Dynapar HSD38 encoder included. | from vendor up to 10 business days | 9117
Y514 | Marathon Blue MAX high efficiency AC induction motor, high-performance inverter duty, 50hp, 3-phase, 230/460 VAC, 1800rpm, TEBC, NEMA 326TC frame, cast iron, C-face/rigid base mount. | Stock | 9152
Y514-A775 | Marathon Blue MAX high efficiency AC induction motor, high-performance inverter duty, 50hp, 3-phase, 230/460 VAC, 1800rpm, TEBC, NEMA 326TC frame, cast iron, C-face/rigid base mount. Dynapar HSD38 encoder included. | from vendor up to 10 business days | 10266
Y515 | Marathon Blue MAX standard efficiency AC induction motor, high-performance inverter duty, 60hp, 3-phase, 230/460 VAC, 1800rpm, TEBC, NEMA 364TC frame, cast iron, C-face/rigid base mount. | Stock | 11204
Y515-A775 | Marathon Blue MAX standard efficiency AC induction motor, high-performance inverter duty, 60hp, 3-phase, 230/460 VAC, 1800rpm, TEBC, NEMA 364TC frame, cast iron, C-face/rigid base mount. Dynapar HSD38 encoder included. | from vendor up to 10 business days | 12281
Y516 | Marathon Blue MAX standard efficiency AC induction motor, high-performance inverter duty, 75hp, 3-phase, 230/460 VAC, 1800rpm, TEBC, NEMA 365TC frame, cast iron, C-face/rigid base mount. | Stock | 13555
Y516-A775 | Marathon Blue MAX standard efficiency AC induction motor, high-performance inverter duty, 75hp, 3-phase, 230/460 VAC, 1800rpm, TEBC, NEMA 365TC frame, cast iron, C-face/rigid base mount. Dynapar HSD38 encoder included. | from vendor up to 10 business days | 14433
Y534 | Marathon Black MAX premium efficiency AC induction motor, high-performance inverter duty, 1/2hp, 3-phase, 230/460 VAC, 1800rpm, TENV, NEMA 56C frame, rolled steel, C-face/removable rigid base mount. | Stock | 602
Y534-A772 | Marathon Black MAX premium efficiency AC induction motor, high-performance inverter duty, 1/2hp, 3-phase, 230/460 VAC, 1800rpm, TENV, NEMA 56C frame, rolled steel, C-face/removable rigid base mount. Dynapar HS35 encoder included. | Stock | 1833
Y535 | Marathon Black MAX high efficiency AC induction motor, high-performance inverter duty, 1hp, 3-phase, 230/460 VAC, 1800rpm, TENV, NEMA 56C frame, rolled steel, C-face/removable rigid base mount. | Stock | 718
Y535-A772 | Marathon Black MAX high efficiency AC induction motor, high-performance inverter duty, 1hp, 3-phase, 230/460 VAC, 1800rpm, TENV, NEMA 56C frame, rolled steel, C-face/removable rigid base mount. Dynapar HS35 encoder included. | Stock | 1936
Y536 | Marathon Black MAX high efficiency AC induction motor, high-performance inverter duty, 1hp, 3-phase, 230/460 VAC, 1800rpm, TENV, NEMA 143TC frame, rolled steel, C-face/removable rigid base mount. | Stock | 738
Y536-A772 | Marathon Black MAX high efficiency AC induction motor, high-performance inverter duty, 1hp, 3-phase, 230/460 VAC, 1800rpm, TENV, NEMA 143TC frame, rolled steel, C-face/removable rigid base mount. Dynapar HS35 encoder included. | Stock | 1953
Y537 | Marathon Black MAX high efficiency AC induction motor, high-performance inverter duty, 1hp, 3-phase, 230/460 VAC, 1200rpm, TENV, NEMA 145TC frame, rolled steel, C-face/removable rigid base mount. | Stock | 854
Y538 | Marathon Black MAX high efficiency AC induction motor, high-performance inverter duty, 1-1/2hp, 3-phase, 230/460 VAC, 1800rpm, TENV, NEMA 145TC frame, rolled steel, C-face/rigid base mount. | Stock | 896
Y538-A772 | Marathon Black MAX high efficiency AC induction motor, high-performance inverter duty, 1-1/2hp, 3-phase, 230/460 VAC, 1800rpm, TENV, NEMA 145TC frame, rolled steel, C-face/rigid base mount. Dynapar HS35 encoder included. | Stock | 2189
Y540 | Marathon Black MAX standard efficiency AC induction motor, high-performance inverter duty, 2hp, 3-phase, 230/460 VAC, 1200rpm, TENV, NEMA 184TC frame, cast aluminum, C-face/rigid base mount. | from vendor up to 7 business days | 1675
Y540-A772 | Marathon Black MAX standard efficiency AC induction motor, high-performance inverter duty, 2hp, 3-phase, 230/460 VAC, 1200rpm, TENV, NEMA 184TC frame, cast aluminum, C-face/rigid base mount. Dynapar HS35 encoder included. | from vendor up to 10 business days | 2944
Y541A | Marathon Black MAX high efficiency AC induction motor, high-performance inverter duty, 3hp, 3-phase, 230/460 VAC, 1800rpm, TENV, NEMA 182TC frame, aluminum, C-face/rigid base mount. | Stock | 1478
Y541A-A772 | Marathon Black MAX high efficiency AC induction motor, high-performance inverter duty, 3hp, 3-phase, 230/460 VAC, 1800rpm, TENV, NEMA 182TC frame, aluminum, C-face/rigid base mount. Dynapar HS35 encoder included. | Stock | 2726
Y542 | Marathon Black MAX standard efficiency AC induction motor, high-performance inverter duty, 3hp, 3-phase, 230/460 VAC, 1200rpm, TENV, NEMA 213TC frame, cast aluminum, C-face/rigid base mount. | from vendor up to 7 business days | 2062
Y542-A772 | Marathon Black MAX standard efficiency AC induction motor, high-performance inverter duty, 3hp, 3-phase, 230/460 VAC, 1200rpm, TENV, NEMA 213TC frame, cast aluminum, C-face/rigid base mount. Dynapar HS35 encoder included. | from vendor up to 10 business days | 3325
Y543A | Marathon Black MAX premium efficiency AC induction motor, high-performance inverter duty, 5hp, 3-phase, 230/460 VAC, 1800rpm, TENV, NEMA 184TC frame, aluminum, C-face/rigid base mount. | Stock | 1768
Y543A-A772 | Marathon Black MAX premium efficiency AC induction motor, high-performance inverter duty, 5hp, 3-phase, 230/460 VAC, 1800rpm, TENV, NEMA 184TC frame, aluminum, C-face/rigid base mount. Dynapar HS35 encoder included. | Stock | 3002
Y544 | Marathon Black MAX standard efficiency AC induction motor, high-performance inverter duty, 5hp, 3-phase, 230/460 VAC, 1200rpm, TENV, NEMA 215TC frame, cast aluminum, C-face/rigid base mount. | from vendor up to 7 business days | 2510
Y544-A772 | Marathon Black MAX standard efficiency AC induction motor, high-performance inverter duty, 5hp, 3-phase, 230/460 VAC, 1200rpm, TENV, NEMA 215TC frame, cast aluminum, C-face/rigid base mount. Dynapar HS35 encoder included. | from vendor up to 10 business days | 3763
Y545 | Marathon Black MAX high efficiency AC induction motor, high-performance inverter duty, 7-1/2hp, 3-phase, 230/460 VAC, 1800rpm, TENV, NEMA 213TC frame, cast aluminum, C-face/rigid base mount. | Stock | 2276
Y545-A772 | Marathon Black MAX high efficiency AC induction motor, high-performance inverter duty, 7-1/2hp, 3-phase, 230/460 VAC, 1800rpm, TENV, NEMA 213TC frame, cast aluminum, C-face/rigid base mount. Dynapar HS35 encoder included. | Stock | 3533
Y546 | Marathon Black MAX standard efficiency AC induction motor, high-performance inverter duty, 7-1/2hp, 3-phase, 230/460 VAC, 1200rpm, TENV, NEMA 254TC frame, cast aluminum, C-face/rigid base mount. | from vendor up to 7 business days | 3375
Y546-A772 | Marathon Black MAX standard efficiency AC induction motor, high-performance inverter duty, 7-1/2hp, 3-phase, 230/460 VAC, 1200rpm, TENV, NEMA 254TC frame, cast aluminum, C-face/rigid base mount. Dynapar HS35 encoder included. | from vendor up to 10 business days | 4614
Y547 | Marathon Black MAX high efficiency AC induction motor, high-performance inverter duty, 10hp, 3-phase, 230/460 VAC, 1800rpm, TENV, NEMA 215TC frame, cast aluminum, C-face/rigid base mount. | Stock | 2722
Y547-A772 | Marathon Black MAX high efficiency AC induction motor, high-performance inverter duty, 10hp, 3-phase, 230/460 VAC, 1800rpm, TENV, NEMA 215TC frame, cast aluminum, C-face/rigid base mount. Dynapar HS35 encoder included. | Stock | 3973
Y548 | Marathon Black MAX high efficiency AC induction motor, high-performance inverter duty, 10hp, 3-phase, 230/460 VAC, 1200rpm, TENV, NEMA 256TC frame, cast aluminum, C-face/rigid base mount. | Stock | 3821
Y548-A772 | Marathon Black MAX high efficiency AC induction motor, high-performance inverter duty, 10hp, 3-phase, 230/460 VAC, 1200rpm, TENV, NEMA 256TC frame, cast aluminum, C-face/rigid base mount. Dynapar HS35 encoder included. | from vendor up to 10 business days | 5052
Y549 | Marathon Black MAX premium efficiency AC induction motor, high-performance inverter duty, 15hp, 3-phase, 230/460 VAC, 1800rpm, TENV, NEMA 254TC frame, cast aluminum, C-face/rigid base mount. | Stock | 3236
Y549-A772 | Marathon Black MAX premium efficiency AC induction motor, high-performance inverter duty, 15hp, 3-phase, 230/460 VAC, 1800rpm, TENV, NEMA 254TC frame, cast aluminum, C-face/rigid base mount. Dynapar HS35 encoder included. | Stock | 4480
Y551 | Marathon Black MAX high efficiency AC induction motor, high-performance inverter duty, 2hp, 3-phase, 230/460 VAC, 1800rpm, TENV, NEMA 145TC frame, cast iron, C-face/rigid base mount. | Stock | 1237
Y551-A772 | Marathon Black MAX high efficiency AC induction motor, high-performance inverter duty, 2hp, 3-phase, 230/460 VAC, 1800rpm, TENV, NEMA 145TC frame, cast iron, C-face/rigid base mount. Dynapar HS35 encoder included. | Stock | 2395
Y572 | Marathon Blue MAX standard efficiency AC induction motor, high-performance inverter duty, 50hp, 3-phase, 230/460 VAC, 1800rpm, TEFC, NEMA 326T frame, cast iron, rigid base mount. | Stock | 7922
Y572-A774 | Marathon Blue MAX standard efficiency AC induction motor, high-performance inverter duty, 50hp, 3-phase, 230/460 VAC, 1800rpm, TEFC, NEMA 326T frame, cast iron, rigid base mount. Dynapar HS35 encoder included. | from vendor up to 10 business days | 9055
Y573 | Marathon Blue MAX standard efficiency AC induction motor, high-performance inverter duty, 60hp, 3-phase, 230/460 VAC, 1800rpm, TEFC, NEMA 364T frame, cast iron, rigid base mount. | from vendor up to 7 business days | 10213
Y573-A774 | Marathon Blue MAX standard efficiency AC induction motor, high-performance inverter duty, 60hp, 3-phase, 230/460 VAC, 1800rpm, TEFC, NEMA 364T frame, cast iron, rigid base mount. Dynapar HS35 encoder included. | from vendor up to 10 business days | 11305
Y574 | Marathon Blue MAX high efficiency AC induction motor, high-performance inverter duty, 75hp, 3-phase, 230/460 VAC, 1800rpm, TEFC, NEMA 365T frame, cast iron, rigid base mount. | Stock | 11704
Y574-A774 | Marathon Blue MAX high efficiency AC induction motor, high-performance inverter duty, 75hp, 3-phase, 230/460 VAC, 1800rpm, TEFC, NEMA 365T frame, cast iron, rigid base mount. Dynapar HS35 encoder included. | from vendor up to 10 business days | 12636
Y592 | Marathon Black MAX standard efficiency AC induction motor, high-performance inverter duty, 1/4hp, 3-phase, 230/460 VAC, 1800rpm, TENV, NEMA 56C frame, rolled steel, C-face/removable rigid base mount. | Stock | 476
Y592-A772 | Marathon Black MAX standard efficiency AC induction motor, high-performance inverter duty, 1/4hp, 3-phase, 230/460 VAC, 1800rpm, TENV, NEMA 56C frame, rolled steel, C-face/removable rigid base mount. Dynapar HS35 encoder included. | Stock | 1605
Y752SDSR41A-P | Toshiba SD premium efficiency AC induction motor, high-performance inverter duty and severe duty, 7-1/2hp, 3-phase, 230/460 VAC, 3600rpm, TEFC, NEMA 213T frame, cast iron, rigid base mount. | Stock | 842
Y752SDSR42A-P | Toshiba SD premium efficiency AC induction motor, high-performance inverter duty and severe duty, 7-1/2hp, 3-phase, 230/460 VAC, 3600rpm, TEFC, NEMA 213TC frame, cast iron, C-face/rigid base mount. | Stock | 984
Y754SDSR41A-P | Toshiba SD premium efficiency AC induction motor, high-performance inverter duty and severe duty, 7-1/2hp, 3-phase, 230/460 VAC, 1800rpm, TEFC, NEMA 213T frame, cast iron, rigid base mount. | Stock | 842
Y754SDSR42A-P | Toshiba SD premium efficiency AC induction motor, high-performance inverter duty and severe duty, 7-1/2hp, 3-phase, 230/460 VAC, 1800rpm, TEFC, NEMA 213TC frame, cast iron, C-face/rigid base mount. | Stock | 984
Y756SDSR41A-P | Toshiba SD premium efficiency AC induction motor, high-performance inverter duty and severe duty, 7-1/2hp, 3-phase, 230/460 VAC, 1200rpm, TEFC, NEMA 254T frame, cast iron, rigid base mount. | Stock | 1433
Y756SDSR42A-P | Toshiba SD premium efficiency AC induction motor, high-performance inverter duty and severe duty, 7-1/2hp, 3-phase, 230/460 VAC, 1200rpm, TEFC, NEMA 254TC frame, cast iron, C-face/rigid base mount. | Stock | 1647
Y994 | Marathon MicroMAX high efficiency AC induction motor, high-performance inverter duty, 7-1/2hp, 3-phase, 230/460 VAC, 1800rpm, TEFC, NEMA 213TC frame, rolled steel, C-face/removable rigid base mount. | Stock | 1612
Y996 | Marathon MicroMAX high efficiency AC induction motor, high-performance inverter duty, 10hp, 3-phase, 230/460 VAC, 1800rpm, TEFC, NEMA 215TC frame, rolled steel, C-face/removable rigid base mount. | Stock | 2063
YA11-1-D-01-RN | STAHL YA11 series audible alarm buzzer, hazardous location rated, 100 dB at 1m, 800 Hz to 1 kHz tone frequency, alternating two-tone tone(s), 24 VDC, panel mount, aluminium/ABS plastic housing, red, IP66, NEMA 4X. | Stock | 562
YA11-1-D-02-RN | STAHL YA11 series audible alarm buzzer, hazardous location rated, 100 dB at 1m, 2.5 kHz to 3.1 kHz tone frequency, alternating two-tone tone(s), 24 VDC, panel mount, aluminium/ABS plastic housing, red, IP66, NEMA 4X. | Stock | 562
YA11-1-D-04-RN | STAHL YA11 series audible alarm buzzer, hazardous location rated, 100 dB at 1m, 2.5 kHz to 3.1 kHz tone frequency, alternating fast two-tone tone(s), 24 VDC, panel mount, aluminium/ABS plastic housing, red, IP66, NEMA 4X. | Stock | 562
YA11-1-D-11-RN | STAHL YA11 series audible alarm buzzer, hazardous location rated, 100 dB at 1m, 1 kHz tone frequency, continuous tone(s), 24 VDC, panel mount, aluminium/ABS plastic housing, red, IP66, NEMA 4X. | Stock | 562
YBB-14K4-0150-G012 | Contrinex safety light curtain, sender/receiver pair, finger protection, 24 VDC, 14mm resolution, 137mm protected height, 0.25-3.5m operating distance, safety category Type 4, IP65 IP67, (2) 5-pin M12 quick-disconnects. | Stock | 560
YBB-14K4-0250-G012 | Contrinex safety light curtain, sender/receiver pair, finger protection, 24 VDC, 14mm resolution, 266mm protected height, 0.25-3.5m operating distance, safety category Type 4, IP65 IP67, (2) 5-pin M12 quick-disconnects. | Stock | 691
YBB-14K4-0400-G012 | Contrinex safety light curtain, sender/receiver pair, finger protection, 24 VDC, 14mm resolution, 395mm protected height, 0.25-3.5m operating distance, safety category Type 4, IP65 IP67, (2) 5-pin M12 quick-disconnects. | Stock | 936
YBB-14K4-0500-G012 | Contrinex safety light curtain, sender/receiver pair, finger protection, 24 VDC, 14mm resolution, 524mm protected height, 0.25-3.5m operating distance, safety category Type 4, IP65 IP67, (2) 5-pin M12 quick-disconnects. | Stock | 1089
YBB-14K4-0700-G012 | Contrinex safety light curtain, sender/receiver pair, finger protection, 24 VDC, 14mm resolution, 653mm protected height, 0.25-3.5m operating distance, safety category Type 4, IP65 IP67, (2) 5-pin M12 quick-disconnects. | Stock | 1252
YBB-14K4-0800-G012 | Contrinex safety light curtain, sender/receiver pair, finger protection, 24 VDC, 14mm resolution, 782mm protected height, 0.25-3.5m operating distance, safety category Type 4, IP65 IP67, (2) 5-pin M12 quick-disconnects. | Stock | 1407
YBB-14K4-0900-G012 | Contrinex safety light curtain, sender/receiver pair, finger protection, 24 VDC, 14mm resolution, 911mm protected height, 0.25-3.5m operating distance, safety category Type 4, IP65 IP67, (2) 5-pin M12 quick-disconnects. | Stock | 1562
YBB-14K4-1000-G012 | Contrinex safety light curtain, sender/receiver pair, finger protection, 24 VDC, 14mm resolution, 1040mm protected height, 0.25-3.5m operating distance, safety category Type 4, IP65 IP67, (2) 5-pin M12 quick-disconnects. | Stock | 1729
YBB-30K4-0250-G012 | Contrinex safety light curtain, sender/receiver pair, hand protection, 24 VDC, 30mm resolution, 274mm protected height, 0.25-12m operating distance, safety category Type 4, IP65 IP67, (2) 5-pin M12 quick-disconnects. | Stock | 578
YBB-30K4-0400-G012 | Contrinex safety light curtain, sender/receiver pair, hand protection, 24 VDC, 30mm resolution, 403mm protected height, 0.25-12m operating distance, safety category Type 4, IP65 IP67, (2) 5-pin M12 quick-disconnects. | Stock | 715
YBB-30K4-0500-G012 | Contrinex safety light curtain, sender/receiver pair, hand protection, 24 VDC, 30mm resolution, 532mm protected height, 0.25-12m operating distance, safety category Type 4, IP65 IP67, (2) 5-pin M12 quick-disconnects. | Stock | 829
YBB-30K4-0700-G012 | Contrinex safety light curtain, sender/receiver pair, hand protection, 24 VDC, 30mm resolution, 661mm protected height, 0.25-12m operating distance, safety category Type 4, IP65 IP67, (2) 5-pin M12 quick-disconnects. | Stock | 941
YBB-30K4-0800-G012 | Contrinex safety light curtain, sender/receiver pair, hand protection, 24 VDC, 30mm resolution, 790mm protected height, 0.25-12m operating distance, safety category Type 4, IP65 IP67, (2) 5-pin M12 quick-disconnects. | Stock | 1049
YBB-30K4-0900-G012 | Contrinex safety light curtain, sender/receiver pair, hand protection, 24 VDC, 30mm resolution, 919mm protected height, 0.25-12m operating distance, safety category Type 4, IP65 IP67, (2) 5-pin M12 quick-disconnects. | Stock | 1162
YBB-30K4-1000-G012 | Contrinex safety light curtain, sender/receiver pair, hand protection, 24 VDC, 30mm resolution, 1048mm protected height, 0.25-12m operating distance, safety category Type 4, IP65 IP67, (2) 5-pin M12 quick-disconnects. | Stock | 1234
YBB-30K4-1200-G012 | Contrinex safety light curtain, sender/receiver pair, hand protection, 24 VDC, 30mm resolution, 1177mm protected height, 0.25-12m operating distance, safety category Type 4, IP65 IP67, (2) 5-pin M12 quick-disconnects. | Stock | 1299
YBB-30K4-1300-G012 | Contrinex safety light curtain, sender/receiver pair, hand protection, 24 VDC, 30mm resolution, 1306mm protected height, 0.25-12m operating distance, safety category Type 4, IP65 IP67, (2) 5-pin M12 quick-disconnects. | Stock | 1327
YBB-30K4-1400-G012 | Contrinex safety light curtain, sender/receiver pair, hand protection, 24 VDC, 30mm resolution, 1435mm protected height, 0.25-12m operating distance, safety category Type 4, IP65 IP67, (2) 5-pin M12 quick-disconnects. | Stock | 1458
YBB-30K4-1600-G012 | Contrinex safety light curtain, sender/receiver pair, hand protection, 24 VDC, 30mm resolution, 1564mm protected height, 0.25-12m operating distance, safety category Type 4, IP65 IP67, (2) 5-pin M12 quick-disconnects. | Stock | 1596
YBB-30K4-1700-G012 | Contrinex safety light curtain, sender/receiver pair, hand protection, 24 VDC, 30mm resolution, 1693mm protected height, 0.25-12m operating distance, safety category Type 4, IP65 IP67, (2) 5-pin M12 quick-disconnects. | Stock | 1653
YBB-30K4-1800-G012 | Contrinex safety light curtain, sender/receiver pair, hand protection, 24 VDC, 30mm resolution, 1822mm protected height, 0.25-12m operating distance, safety category Type 4, IP65 IP67, (2) 5-pin M12 quick-disconnects. | Stock | 1748
YBES-14K4-0170-P012 | Contrinex safety light curtain, sender/receiver pair, finger protection, 24 VDC, 14mm resolution, 170mm protected height, 0.4-5.0m operating distance, safety category Type 4, configurable, IP65, (1) 5-pin and (1) 8-pin M12 quick-disconnect. | Stock | 563
YBES-14K4-0330-P012 | Contrinex safety light curtain, sender/receiver pair, finger protection, 24 VDC, 14mm resolution, 330mm protected height, 0.4-5.0m operating distance, safety category Type 4, configurable, IP65, (1) 5-pin and (1) 8-pin M12 quick-disconnect. | Stock | 713
YBES-14K4-0490-P012 | Contrinex safety light curtain, sender/receiver pair, finger protection, 24 VDC, 14mm resolution, 490mm protected height, 0.4-5.0m operating distance, safety category Type 4, configurable, IP65, (1) 5-pin and (1) 8-pin M12 quick-disconnect. | Stock | 974
YBES-14K4-0650-P012 | Contrinex safety light curtain, sender/receiver pair, finger protection, 24 VDC, 14mm resolution, 650mm protected height, 0.4-5.0m operating distance, safety category Type 4, configurable, IP65, (1) 5-pin and (1) 8-pin M12 quick-disconnect. | Stock | 1301
YBES-14K4-0810-P012 | Contrinex safety light curtain, sender/receiver pair, finger protection, 24 VDC, 14mm resolution, 810mm protected height, 0.4-5.0m operating distance, safety category Type 4, configurable, IP65, (1) 5-pin and (1) 8-pin M12 quick-disconnect. | Stock | 1513
YBES-14K4-0970-P012 | Contrinex safety light curtain, sender/receiver pair, finger protection, 24 VDC, 14mm resolution, 970mm protected height, 0.4-5.0m operating distance, safety category Type 4, configurable, IP65, (1) 5-pin and (1) 8-pin M12 quick-disconnect. | Stock | 1715
YBES-14K4-1130-P012 | Contrinex safety light curtain, sender/receiver pair, finger protection, 24 VDC, 14mm resolution, 1130mm protected height, 0.4-5.0m operating distance, safety category Type 4, configurable, IP65, (1) 5-pin and (1) 8-pin M12 quick-disconnect. | Stock | 2121
YBES-14K4-1290-P012 | Contrinex safety light curtain, sender/receiver pair, finger protection, 24 VDC, 14mm resolution, 1290mm protected height, 0.4-5.0m operating distance, safety category Type 4, configurable, IP65, (1) 5-pin and (1) 8-pin M12 quick-disconnect. | Stock | 2448
YBES-30K4-0170-P012 | Contrinex safety light curtain, sender/receiver pair, hand protection, 24 VDC, 30mm resolution, 170mm protected height, 0.25-5.0m operating distance, safety category Type 4, configurable, IP65, (1) 5-pin and (1) 8-pin M12 quick-disconnect. | Stock | 540
YBES-30K4-0330-P012 | Contrinex safety light curtain, sender/receiver pair, hand protection, 24 VDC, 30mm resolution, 330mm protected height, 0.25-5.0m operating distance, safety category Type 4, configurable, IP65, (1) 5-pin and (1) 8-pin M12 quick-disconnect. | Stock | 626
YBES-30K4-0490-P012 | Contrinex safety light curtain, sender/receiver pair, hand protection, 24 VDC, 30mm resolution, 490mm protected height, 0.25-5.0m operating distance, safety category Type 4, configurable, IP65, (1) 5-pin and (1) 8-pin M12 quick-disconnect. | Stock | 751
YBES-30K4-0650-P012 | Contrinex safety light curtain, sender/receiver pair, hand protection, 24 VDC, 30mm resolution, 650mm protected height, 0.25-5.0m operating distance, safety category Type 4, configurable, IP65, (1) 5-pin and (1) 8-pin M12 quick-disconnect. | Stock | 993
YBES-30K4-0810-P012 | Contrinex safety light curtain, sender/receiver pair, hand protection, 24 VDC, 30mm resolution, 810mm protected height, 0.25-5.0m operating distance, safety category Type 4, configurable, IP65, (1) 5-pin and (1) 8-pin M12 quick-disconnect. | Stock | 1088
YBES-30K4-0970-P012 | Contrinex safety light curtain, sender/receiver pair, hand protection, 24 VDC, 30mm resolution, 970mm protected height, 0.25-5.0m operating distance, safety category Type 4, configurable, IP65, (1) 5-pin and (1) 8-pin M12 quick-disconnect. | Stock | 1195
YBES-30K4-1130-P012 | Contrinex safety light curtain, sender/receiver pair, hand protection, 24 VDC, 30mm resolution, 1130mm protected height, 0.25-5.0m operating distance, safety category Type 4, configurable, IP65, (1) 5-pin and (1) 8-pin M12 quick-disconnect. | Stock | 1301
YBES-30K4-1290-P012 | Contrinex safety light curtain, sender/receiver pair, hand protection, 24 VDC, 30mm resolution, 1290mm protected height, 0.25-5.0m operating distance, safety category Type 4, configurable, IP65, (1) 5-pin and (1) 8-pin M12 quick-disconnect. | Stock | 1340
YBES-30K4-1450-P012 | Contrinex safety light curtain, sender/receiver pair, hand protection, 24 VDC, 30mm resolution, 1450mm protected height, 0.25-5.0m operating distance, safety category Type 4, configurable, IP65, (1) 5-pin and (1) 8-pin M12 quick-disconnect. | Stock | 1475
YBES-30K4-1610-P012 | Contrinex safety light curtain, sender/receiver pair, hand protection, 24 VDC, 30mm resolution, 1610mm protected height, 0.25-5.0m operating distance, safety category Type 4, configurable, IP65, (1) 5-pin and (1) 8-pin M12 quick-disconnect. | Stock | 1629
YCA-50K4-3400-G012 | Contrinex safety light curtain, sender/receiver pair, body protection, 24 VDC, 400mm resolution, 832mm protected height, 1-50m operating distance, safety category Type 4, IP65 IP67, (2) 5-pin M12 quick-disconnects. | Stock | 813
YCA-50K4-4300-G012 | Contrinex safety light curtain, sender/receiver pair, body protection, 24 VDC, 300mm resolution, 932mm protected height, 1-50m operating distance, safety category Type 4, IP65 IP67, (2) 5-pin M12 quick-disconnects. | Stock | 881
YCA-50K4-4400-G012 | Contrinex safety light curtain, sender/receiver pair, body protection, 24 VDC, 400mm resolution, 1232mm protected height, 1-50m operating distance, safety category Type 4, IP65 IP67, (2) 5-pin M12 quick-disconnects. | Stock | 944
YW-COPC1PB | AttaBox Commander series pushbutton enclosure, 1 hole, 30mm, NEMA 1/3R/4X/6P/12, 4 x 3 x 2in (HxWxD), polycarbonate, yellow cover/black body, screw cover. | Stock | 84
YW-COPC1PB22 | AttaBox Commander series pushbutton enclosure, 1 hole, 22mm, NEMA 1/3R/4X/6P/12, 4 x 3 x 2in (HxWxD), polycarbonate, yellow cover/black body, screw cover. | Stock | 84
YW-COPC2PB | AttaBox Commander series pushbutton enclosure, 2 holes, 30mm, NEMA 1/3R/4X/6P/12, 5 x 3 x 3in (HxWxD), polycarbonate, yellow cover/black body, screw cover. | Stock | 92
YW-COPC2PB22 | AttaBox Commander series pushbutton enclosure, 2 holes, 22mm, NEMA 1/3R/4X/6P/12, 5 x 3 x 3in (HxWxD), polycarbonate, yellow cover/black body, screw cover. | Stock | 92
YXC-0985-F00 | Contrinex protective column, 965mm housing. For use with safety light curtains. Suitable for YBB-xxxx-0150-xxxx to YBB-xxxx-0800-xxxx units. Mounting hardware included. | Stock | 434
YXC-1185-M23 | Contrinex mirror column, 1185mm housing, (3) 90mm mirror(s). For use with safety light curtains. Suitable for YCA-xxxx-3400-xxxx units. Mounting hardware included. | Stock | 468
YXC-1280-M11 | Contrinex mirror column, 1281mm housing, 1082mm mirror(s). For use with safety light curtains. Suitable for YBB-xxxx-0150-xxxx to YBB-xxxx-0900-xxxx units, YCA-xxxx-3400-xxxx. Mounting hardware included. | Stock | 767
YXC-1285-F00 | Contrinex protective column, 1265mm housing. For use with safety light curtains. Suitable for YBB-xxxx-0150-xxxx to YBB-xxxx-1000-xxxx units, YCA-xxxx-3400-xxxx. Mounting hardware included. | Stock | 478
YXC-1285-M24 | Contrinex mirror column, 1285mm housing, (4) 90mm mirror(s). For use with safety light curtains. Suitable for YCA-xxxx-4300-xxxx units. Mounting hardware included. | Stock | 558
YXC-1715-M11 | Contrinex mirror column, 1716mm housing, 1532mm mirror(s). For use with safety light curtains. Suitable for YBB-xxxx-0150-xxxx to YBB-xxxx-1400-xxxx units, YCA-xxxx-3400-xxxx and YCA-xxxx-4400-xxxx units. Mounting hardware included. | Stock | 905
YXC-1740-F00 | Contrinex protective column, 1720mm housing. For use with safety light curtains. Suitable for YBB-xxxx-0150-xxxx to YBB-xxxx-1400-xxxx units and YCA-xxxx-3400-xxxx and YCA-xxxx-4400-xxxx units. Mounting hardware included. | Stock | 518
YXC-2015-M11 | Contrinex mirror column, 2016mm housing, 1682mm mirror(s). For use with safety light curtains. Suitable for YBB-xxxx-0150-xxxx to YBB-xxxx-1600-xxxx units and YCA-xxxx-3400-xxxx and YCA-xxxx-4400-xxxx units. Mounting hardware included. | Stock | 1047
YXC-2040-F00 | Contrinex protective column, 2020mm housing. For use with safety light curtains. Suitable for YBB-xxxx-0150-xxxx to YBB-xxxx-1700-xxxx units, YCA-xxxx-3400-xxxx and YCA-xxxx-4400-xxxx units. Mounting hardware included. | Stock | 539
YXC-2215-M11 | Contrinex mirror column, 2216mm housing, 1832mm mirror(s). For use with safety light curtains. Suitable for YBB-xxxx-0150-xxxx to YBB-xxxx-1700-xxxx units, YCA-xxxx-3400-xxxx and YCA-xxxx-4400-xxxx units. Mounting hardware included. | Stock | 1192
YXL-0001-000 | Contrinex laser alignment tool, Class 2 laser light emission, 50m operating range. For use with YBB and YCA series light curtain models. 2 AA batteries included. | Stock | 294
YXW-0001-000 | Contrinex mounting bracket, replacement, top and bottom, plastic, top and bottom mount. Package of 2. For use with YBB and YCA series light curtain models. | Stock | 8.25
YXW-0003-000 | Contrinex T-nuts, metal, M5 x 0.8. Package of 2. For use with YBB and YCA series light curtain models. | Stock | 8.25
YXW-0005-000 | Contrinex mounting bracket, glass fiber reinforced polyamide, top and bottom mount. Package of 2. For use with YBxS series light curtains. | Stock | 11
YXW-0006-000 | Contrinex mounting bracket, stainless steel, side mount. Package of 2. For use with YBxS series light curtains. | Stock | 23
YXW-0007-000 | Contrinex mounting bracket, stainless steel, side or end mount. Package of 2. For use with YBxS series light curtains. | Stock | 21
Z1K-335-11Z | Schmersal IEC limit switch, one-way horizontal lever with plastic roller, 90-degree adjustable head, (1) N.O./(1) N.C. contact(s), snap action, 30mm hole spacing, aluminum, M20 x 1.5 entry with 1/2in NPT adapter. | Stock | 70
Z1K-336-11Z | Schmersal IEC limit switch, one-way horizontal lever with plastic roller, 90-degree adjustable head, (1) N.O./(1) N.C. contact(s), snap action, 30mm hole spacing, glass-fiber thermoplastic, M20 x 1.5 entry with 1/2in NPT adapter. | Stock | 44
Z251-2.H08B | Merz rotary transfer cam switch, 2-pole, 600 VAC, 25A, 5kA SCCR, door mount, front operated. Hardware for 4-hole door mounting & black operating handle included. | Stock | 28
Z251-3.H08B | Merz rotary transfer cam switch, 3-pole, 600 VAC, 25A, 5kA SCCR, door mount, front operated. Hardware for 4-hole door mounting & black operating handle included. | Stock | 34.5
Z35721038-056F1 | Patlite O-ring, silicone. For use with LS7 series signal tower base. | Stock | 10.5
Z35721039-F1 | Patlite O-ring, silicone. For use with LS7 series signal tower outer cover. | Stock | 10.5
Z451-2.H08B | Merz rotary transfer cam switch, 2-pole, 600 VAC, 32A, 5kA SCCR, door mount, front operated. Hardware for 4-hole door mounting & black operating handle included. | Stock | 39.5
Z451-3.H08B | Merz rotary transfer cam switch, 3-pole, 600 VAC, 32A, 5kA SCCR, door mount, front operated. Hardware for 4-hole door mounting & black operating handle included. | Stock | 51
Z4R-235-02Z | Schmersal IEC limit switch, metal plunger with plastic roller with fixing nuts, 90-degree adjustable head, (2) N.C. contact(s), snap action, 20-22mm hole spacing, zinc alloy, M20 x 1.5 entry with 1/2in NPT adapter. | Stock | 39.5
Z4R-235-11Z | Schmersal IEC limit switch, metal plunger with plastic roller with fixing nuts, 90-degree adjustable head, (1) N.O./(1) N.C. contact(s), snap action, 20-22mm hole spacing, zinc alloy, M20 x 1.5 entry with 1/2in NPT adapter. | Stock | 39.5
Z4R-236-02Z | Schmersal IEC limit switch, metal plunger with plastic roller with fixing nuts, 90-degree adjustable head, (2) N.C. contact(s), snap action, 20-22mm hole spacing, glass-fiber thermoplastic, M20 x 1.5 entry with 1/2in NPT adapter. | Stock | 31.5
Z4R-236-11Z | Schmersal IEC limit switch, metal plunger with plastic roller with fixing nuts, 90-degree adjustable head, (1) N.O./(1) N.C. contact(s), snap action, 20-22mm hole spacing, glass-fiber thermoplastic, M20 x 1.5 entry with 1/2in NPT adapter. | Stock | 31.5
Z4S-235-02Z | Schmersal IEC limit switch, metal plunger with fixing nuts, 90-degree adjustable head, (2) N.C. contact(s), snap action, 20-22mm hole spacing, zinc alloy, M20 x 1.5 entry with 1/2in NPT adapter. | Stock | 36.5
Z4S-235-11Z | Schmersal IEC limit switch, metal plunger with fixing nuts, 90-degree adjustable head, (1) N.O./(1) N.C. contact(s), snap action, 20-22mm hole spacing, zinc alloy, M20 x 1.5 entry with 1/2in NPT adapter. | Stock | 36.5
Z4S-236-02Z | Schmersal IEC limit switch, metal plunger with fixing nuts, 90-degree adjustable head, (2) N.C. contact(s), snap action, 20-22mm hole spacing, glass-fiber thermoplastic, M20 x 1.5 entry with 1/2in NPT adapter. | Stock | 28.5
Z4S-236-11Z | Schmersal IEC limit switch, metal plunger with fixing nuts, 90-degree adjustable head, (1) N.O./(1) N.C. contact(s), snap action, 20-22mm hole spacing, glass-fiber thermoplastic, M20 x 1.5 entry with 1/2in NPT adapter. | Stock | 28.5
Z4V10H-335-02Z | Schmersal IEC limit switch, side rotary adjustable 6mm plastic rod, 90-degree adjustable head, (2) N.C. contact(s), snap action, 30mm hole spacing, aluminum, M20 x 1.5 entry with 1/2in NPT adapter. | Stock | 76
Z4V10H-335-11Z | Schmersal IEC limit switch, side rotary adjustable 6mm plastic rod, 90-degree adjustable head, (1) N.O./(1) N.C. contact(s), snap action, 30mm hole spacing, aluminum, M20 x 1.5 entry with 1/2in NPT adapter. | Stock | 76
Z4V10H-336-02Z | Schmersal IEC limit switch, side rotary adjustable 6mm plastic rod, 90-degree adjustable head, (2) N.C. contact(s), snap action, 30mm hole spacing, glass-fiber thermoplastic, M20 x 1.5 entry with 1/2in NPT adapter. | Stock | 36.5
Z4V10H-336-11Z | Schmersal IEC limit switch, side rotary adjustable 6mm plastic rod, 90-degree adjustable head, (1) N.O./(1) N.C. contact(s), snap action, 30mm hole spacing, glass-fiber thermoplastic, M20 x 1.5 entry with 1/2in NPT adapter. | Stock | 36.5
Z4V7H-335-02Z | Schmersal IEC limit switch, side rotary adjustable lever with plastic roller, 90-degree adjustable head, (2) N.C. contact(s), snap action, 30mm hole spacing, aluminum, M20 x 1.5 entry with 1/2in NPT adapter. | Stock | 76
Z4V7H-335-11Z | Schmersal IEC limit switch, side rotary adjustable lever with plastic roller, 90-degree adjustable head, (1) N.O./(1) N.C. contact(s), snap action, 30mm hole spacing, aluminum, M20 x 1.5 entry with 1/2in NPT adapter. | Stock | 76
Z4V7H-336-02Z | Schmersal IEC limit switch, side rotary adjustable lever with plastic roller, 90-degree adjustable head, (2) N.C. contact(s), snap action, 30mm hole spacing, glass-fiber thermoplastic, M20 x 1.5 entry with 1/2in NPT adapter. | Stock | 38.5
Z4V7H-336-11Z | Schmersal IEC limit switch, side rotary adjustable lever with plastic roller, 90-degree adjustable head, (1) N.O./(1) N.C. contact(s), snap action, 30mm hole spacing, glass-fiber thermoplastic, M20 x 1.5 entry with 1/2in NPT adapter. | Stock | 38.5
Z4VH-335-02Z | Schmersal IEC limit switch, side rotary lever with plastic roller, 90-degree adjustable head, (2) N.C. contact(s), snap action, 30mm hole spacing, aluminum, M20 x 1.5 entry with 1/2in NPT adapter. | Stock | 76
Z4VH-335-11Z | Schmersal IEC limit switch, side rotary lever with plastic roller, 90-degree adjustable head, (1) N.O./(1) N.C. contact(s), snap action, 30mm hole spacing, aluminum, M20 x 1.5 entry with 1/2in NPT adapter. | Stock | 76
Z4VH-336-02Z | Schmersal IEC limit switch, side rotary lever with plastic roller, 90-degree adjustable head, (2) N.C. contact(s), snap action, 30mm hole spacing, glass-fiber thermoplastic, M20 x 1.5 entry with 1/2in NPT adapter. | Stock | 38.5
Z4VH-336-11Z | Schmersal IEC limit switch, side rotary lever with plastic roller, 90-degree adjustable head, (1) N.O./(1) N.C. contact(s), snap action, 30mm hole spacing, glass-fiber thermoplastic, M20 x 1.5 entry with 1/2in NPT adapter. | Stock | 38.5
Z656-3.H09B | Merz rotary transfer cam switch, 3-pole, 600 VAC, 80A, 5kA SCCR, door mount, front operated. Hardware for 4-hole door mounting & black operating handle included. | Stock | 93
ZAK061 | Quadritalia OKK series plinth front/rear plate set, 100 x 600mm (HxW), carbon steel, RAL 7024 graphite gray, powder coat finish. | Stock | 57 | 62
ZAK062 | Quadritalia OKK series plinth front/rear plate set, 200 x 600mm (HxW), carbon steel, RAL 7024 graphite gray, powder coat finish. | Stock | 115 | 123
ZAK081 | Quadritalia OKK series plinth front/rear plate set, 100 x 800mm (HxW), carbon steel, RAL 7024 graphite gray, powder coat finish. | Stock | 74 | 79
ZAK082 | Quadritalia OKK series plinth front/rear plate set, 200 x 800mm (HxW), carbon steel, RAL 7024 graphite gray, powder coat finish. | Stock | 148 | 158
ZAK0A1 | Quadritalia OKK series plinth front/rear plate set, 100 x 1000mm (HxW), carbon steel, RAL 7024 graphite gray, powder coat finish. | Stock | 85 | 91
ZAK0A2 | Quadritalia OKK series plinth front/rear plate set, 200 x 1000mm (HxW), carbon steel, RAL 7024 graphite gray, powder coat finish. | Stock | 169 | 181
ZAK0C1 | Quadritalia OKK series plinth front/rear plate set, 100 x 1200mm (HxW), carbon steel, RAL 7024 graphite gray, powder coat finish. | Stock | 86 | 92
ZAK0C2 | Quadritalia OKK series plinth front/rear plate set, 200 x 1200mm (HxW), carbon steel, RAL 7024 graphite gray, powder coat finish. | Stock | 172 | 185
ZEB-XRR-120 | Eaton remote reset module, for use with XT series electronic overloads. Allows for remote hardwired reset. | Stock | 70
ZEK35-UL | Eaton box type wiring lug, 80A, 480 VAC, 1 openings, #14-2 AWG copper only. Package of 3. For use with ZSVUL series busbars. | Stock | 55
ZEK35-UL-1 | Eaton box type wiring lug, 80A, 480 VAC, 1 openings, #14-2 AWG copper only. For use with ZSVUL series busbars. | Stock | 19
ZEUS01-000000 | SSP Safety System Products ZEUS series safety enabling switch, (1) enabling switch, 24 VDC operating voltage, IP65 IP67, terminal connection. | Stock | 234
ZEUS01-000400 | SSP Safety System Products ZEUS series safety enabling switch, (1) enabling switch, 24 VDC operating voltage, IP65 IP67, pigtail, 16.4ft/5m cable length. | Stock | 271
ZEUS01-100000 | SSP Safety System Products ZEUS series safety enabling switch, (1) enabling switch and (2) LEDs, 24 VDC operating voltage, IP65 IP67, terminal connection. | Stock | 250
ZEUS01-100400 | SSP Safety System Products ZEUS series safety enabling switch, (1) enabling switch and (2) LEDs, 24 VDC operating voltage, IP65 IP67, pigtail, 16.4ft/5m cable length. | Stock | 275
ZEUS01-120000 | SSP Safety System Products ZEUS series safety enabling switch, (1) enabling switch, (2) LEDs and (1) pushbutton, 24 VDC operating voltage, IP65 IP67, terminal connection. | Stock | 266
ZEUS01-120400 | SSP Safety System Products ZEUS series safety enabling switch, (1) enabling switch, (2) LEDs and (1) pushbutton, 24 VDC operating voltage, IP65 IP67, pigtail, 16.4ft/5m cable length. | Stock | 319
ZEUS01-130000 | SSP Safety System Products ZEUS series safety enabling switch, (1) enabling switch, (2) LEDs and (2) pushbuttons, 24 VDC operating voltage, IP65 IP67, terminal connection. | Stock | 312
ZEUS01-130400 | SSP Safety System Products ZEUS series safety enabling switch, (1) enabling switch, (2) LEDs and (2) pushbuttons, 24 VDC operating voltage, IP65 IP67, pigtail, 16.4ft/5m cable length. | Stock | 336
ZEUS01-131430 | SSP Safety System Products ZEUS series safety enabling switch, (1) enabling switch, (2) LEDs, (2) pushbuttons, activity sensor and in-hand sensor, 24 VDC operating voltage, IP65 IP67, pigtail, 16.4ft/5m cable length. Requires ZEUS-H holding bracket. | Stock | 423
ZEUS11-030000 | SSP Safety System Products ZEUS series safety enabling switch, (1) enabling switch, (1) Estop and (2) pushbuttons, 24 VDC operating voltage, IP65 IP67, terminal connection. | Stock | 300
ZEUS11-030400 | SSP Safety System Products ZEUS series safety enabling switch, (1) enabling switch, (1) Estop and (2) pushbuttons, 24 VDC operating voltage, IP65 IP67, pigtail, 16.4ft/5m cable length. | Stock | 330
ZEUS11-100000 | SSP Safety System Products ZEUS series safety enabling switch, (1) enabling switch, (1) Estop and (2) LEDs, 24 VDC operating voltage, IP65 IP67, terminal connection. | Stock | 286
ZEUS11-100400 | SSP Safety System Products ZEUS series safety enabling switch, (1) enabling switch, (1) Estop and (2) LEDs, 24 VDC operating voltage, IP65 IP67, pigtail, 16.4ft/5m cable length. | Stock | 319
ZEUS11-120000 | SSP Safety System Products ZEUS series safety enabling switch, (1) enabling switch, (1) Estop, (2) LEDs and (1) pushbutton, 24 VDC operating voltage, IP65 IP67, terminal connection. | Stock | 296
ZEUS11-120400 | SSP Safety System Products ZEUS series safety enabling switch, (1) enabling switch, (1) Estop, (2) LEDs and (1) pushbutton, 24 VDC operating voltage, IP65 IP67, pigtail, 16.4ft/5m cable length. | Stock | 332
ZEUS11-121430 | SSP Safety System Products ZEUS series safety enabling switch, (1) enabling switch, (1) Estop, (2) LEDs, (1) pushbutton, activity sensor and in-hand sensor, 24 VDC operating voltage, IP65 IP67, pigtail, 16.4ft/5m cable length. Requires ZEUS-H holding bracket. | Stock | 453
ZEUS11-130000 | SSP Safety System Products ZEUS series safety enabling switch, (1) enabling switch, (1) Estop, (2) LEDs and (2) pushbuttons, 24 VDC operating voltage, IP65 IP67, terminal connection. | Stock | 332
ZEUS11-130400 | SSP Safety System Products ZEUS series safety enabling switch, (1) enabling switch, (1) Estop, (2) LEDs and (2) pushbuttons, 24 VDC operating voltage, IP65 IP67, pigtail, 16.4ft/5m cable length. | Stock | 349
ZEUS11-131430 | SSP Safety System Products ZEUS series safety enabling switch, (1) enabling switch, (1) Estop, (2) LEDs, (2) pushbuttons, activity sensor and in-hand sensor, 24 VDC operating voltage, IP65 IP67, pigtail, 16.4ft/5m cable length. Requires ZEUS-H holding bracket. | Stock | 461
ZEUS-H | SSP Safety System Products ZEUS series mounting bracket, vertical, glass-fiber reinforced thermoplastic. For use with ZEUS Enabling switches with activity sensors. | Stock | 65
ZEUS-H2 | SSP Safety System Products ZEUS series mounting bracket, vertical, stainless steel. For use with ZEUS Enabling switches. Mounting hardware included. | Stock | 38
ZIHK-NA | Eaton auxiliary contact, DPST contact(s), 2A @ 230VAC/0.55A @ 110VAC/VDC. For use with Eaton FAZ-NA series miniature circuit breakers. | Stock | 28
ZIS-SPE-1TE-3 | Eaton lockout attachment, 7.1mm diameter. Package of 3. For use with Eaton FAZ-NA and FAZ series miniature circuit breakers. | Stock | 43
ZK-235-02Z | Schmersal IEC limit switch, one-way horizontal lever with plastic roller, 90-degree adjustable head, (2) N.C. contact(s), snap action, 20-22mm hole spacing, zinc alloy, M20 x 1.5 entry with 1/2in NPT adapter. | Stock | 32.5
ZK-235-11Z | Schmersal IEC limit switch, one-way horizontal lever with plastic roller, 90-degree adjustable head, (1) N.O./(1) N.C. contact(s), snap action, 20-22mm hole spacing, zinc alloy, M20 x 1.5 entry with 1/2in NPT adapter. | Stock | 32.5
ZK-236-02Z | Schmersal IEC limit switch, one-way horizontal lever with plastic roller, 90-degree adjustable head, (2) N.C. contact(s), snap action, 20-22mm hole spacing, glass-fiber thermoplastic, M20 x 1.5 entry with 1/2in NPT adapter. | Stock | 21
ZK-236-11Z | Schmersal IEC limit switch, one-way horizontal lever with plastic roller, 90-degree adjustable head, (1) N.O./(1) N.C. contact(s), snap action, 20-22mm hole spacing, glass-fiber thermoplastic, M20 x 1.5 entry with 1/2in NPT adapter. | Stock | 21
ZL-BX-CBL15 | ZIPLink PLC I/O cable, 15-position terminal block to 24-pin connector, 1.6ft/0.5m cable length. For use with BRX 18-point and 36-point PLCs. | Stock | 30.5
ZL-BX-CBL15-1 | ZIPLink PLC I/O cable, 15-position terminal block to 24-pin connector, 3.2ft/1m cable length. For use with BRX 18-point and 36-point PLCs. | Stock | 35.5
ZL-BX-CBL15-1P | ZIPLink PLC I/O cable, 15-position terminal block to pigtail, 3.2ft/1m cable length. For use with BRX 18-point and 36-point PLCs. | Stock | 24.5
ZL-BX-CBL15-2 | ZIPLink PLC I/O cable, 15-position terminal block to 24-pin connector, 6.5ft/2m cable length. For use with BRX 18-point and 36-point PLCs. | Stock | 28.5
ZL-BX-CBL15-2P | ZIPLink PLC I/O cable, 15-position terminal block to pigtail, 6.5ft/2m cable length. For use with BRX 18-point and 36-point PLCs. | Stock | 25.5
ZL-BX-CBL20 | ZIPLink PLC I/O cable, 20-position terminal block to 24-pin connector, 1.6ft/0.5m cable length. For use with BRX 10-point PLCs. | Stock | 23.5
ZL-BX-CBL20-1 | ZIPLink PLC I/O cable, 20-position terminal block to 24-pin connector, 3.2ft/1m cable length. For use with BRX 10-point PLCs. | Stock | 25.5
ZL-BX-CBL20-1P | ZIPLink PLC I/O cable, 20-position terminal block to pigtail, 3.2ft/1m cable length. For use with BRX 10-point PLCs. | Stock | 21.5
ZL-BX-CBL20-2 | ZIPLink PLC I/O cable, 20-position terminal block to 24-pin connector, 6.5ft/2m cable length. For use with BRX 10-point PLCs. | Stock | 31
ZL-BX-CBL20-2P | ZIPLink PLC I/O cable, 20-position terminal block to pigtail, 6.5ft/2m cable length. For use with BRX 10-point PLCs. | Stock | 28.5
ZL-BX-CBL40-1S | ZIPLink PLC I/O cable, 40-pin connector to 40-pin connector, shielded, 3.2ft/1m cable length. For use with BRX series high-speed modules. | Stock | 43.5
ZL-BX-CBL40-S | ZIPLink PLC I/O cable, 40-pin connector to 40-pin connector, shielded, 1.6ft/0.5m cable length. For use with BRX series high-speed modules. | Stock | 35
ZL-BXEM-CBL10 | ZIPLink PLC I/O cable, 10-position terminal block to 24-pin connector, 1.6ft/0.5m cable length. For use with BRX 8-point expansion modules. | Stock | 18
ZL-BXEM-CBL10-1 | ZIPLink PLC I/O cable, 10-position terminal block to 24-pin connector, 3.2ft/1m cable length. For use with BRX 8-point expansion modules. | Stock | 21.5
ZL-BXEM-CBL10-1P | ZIPLink PLC I/O cable, 10-position terminal block to pigtail, 3.2ft/1m cable length. For use with BRX 8-point expansion modules. | Stock | 18
ZL-BXEM-CBL10-2 | ZIPLink PLC I/O cable, 10-position terminal block to 24-pin connector, 6.5ft/2m cable length. For use with BRX 8-point expansion modules. | Stock | 24.5
ZL-BXEM-CBL10-2P | ZIPLink PLC I/O cable, 10-position terminal block to pigtail, 6.5ft/2m cable length. For use with BRX 8-point expansion modules. | Stock | 24
ZL-BXEM-CBL15 | ZIPLink PLC I/O cable, 15-position terminal block to 24-pin connector, 1.6ft/0.5m cable length. For use with BRX 5-point and 12-point expansion modules. | Stock | 20.5
ZL-BXEM-CBL15-1 | ZIPLink PLC I/O cable, 15-position terminal block to 24-pin connector, 3.2ft/1m cable length. For use with BRX 5-point and 12-point expansion modules. | Stock | 21
ZL-BXEM-CBL15-1P | ZIPLink PLC I/O cable, 15-position terminal block to pigtail, 3.2ft/1m cable length. For use with BRX 5-point and 12-point expansion modules. | Stock | 20
ZL-BXEM-CBL15-2 | ZIPLink PLC I/O cable, 15-position terminal block to 24-pin connector, 6.5ft/2m cable length. For use with BRX 5-point and 12-point expansion modules. | Stock | 26.5
ZL-BXEM-CBL15-2P | ZIPLink PLC I/O cable, 15-position terminal block to pigtail, 6.5ft/2m cable length. For use with BRX 5-point and 12-point expansion modules. | Stock | 23
ZL-BXEM-CBL20 | ZIPLink PLC I/O cable, 20-position terminal block to 24-pin connector, 1.6ft/0.5m cable length. For use with BRX 16-point expansion modules. | Stock | 30.5
ZL-BXEM-CBL20-1 | ZIPLink PLC I/O cable, 20-position terminal block to 24-pin connector, 3.2ft/1m cable length. For use with BRX 16-point expansion modules. | Stock | 29
ZL-BXEM-CBL20-1P | ZIPLink PLC I/O cable, 20-position terminal block to pigtail, 3.2ft/1m cable length. For use with BRX 16-point expansion modules. | Stock | 30.5
ZL-BXEM-CBL20-2 | ZIPLink PLC I/O cable, 20-position terminal block to 24-pin connector, 6.5ft/2m cable length. For use with BRX 16-point expansion modules. | Stock | 36
ZL-BXEM-CBL20-2P | ZIPLink PLC I/O cable, 20-position terminal block to pigtail, 6.5ft/2m cable length. For use with BRX 16-point expansion modules. | Stock | 31.5
ZL-C0-CBL11 | ZIPLink PLC I/O cable, 11-position terminal block to 24-pin connector, 1.6ft/0.5m cable length. For use with CLICK PLC modules. | Stock | 28.5
ZL-C0-CBL11-1 | ZIPLink PLC I/O cable, 11-position terminal block to 24-pin connector, 3.2ft/1m cable length. For use with CLICK PLC modules. | Stock | 31.5
ZL-C0-CBL11-1P | ZIPLink PLC I/O cable, 11-position terminal block to pigtail, 3.2ft/1m cable length. For use with CLICK PLC modules. | Stock | 28.5
ZL-C0-CBL11-2 | ZIPLink PLC I/O cable, 11-position terminal block to 24-pin connector, 6.5ft/2m cable length. For use with CLICK PLC modules. | Stock | 37
ZL-C0-CBL11-2P | ZIPLink PLC I/O cable, 11-position terminal block to pigtail, 6.5ft/2m cable length. For use with CLICK PLC modules. | Stock | 34.5
ZL-C0-CBL20 | ZIPLink PLC I/O cable, 20-position terminal block to 24-pin connector, 1.6ft/0.5m cable length. For use with CLICK PLC modules. | Stock | 31.5
ZL-C0-CBL20-1 | ZIPLink PLC I/O cable, 20-position terminal block to 24-pin connector, 3.2ft/1m cable length. For use with CLICK PLC modules. | Stock | 35
ZL-C0-CBL20-1P | ZIPLink PLC I/O cable, 20-position terminal block to pigtail, 3.2ft/1m cable length. For use with CLICK PLC modules. | Stock | 31.5
ZL-C0-CBL20-2 | ZIPLink PLC I/O cable, 20-position terminal block to 24-pin connector, 6.5ft/2m cable length. For use with CLICK PLC modules. | Stock | 42.5
ZL-C0-CBL20-2P | ZIPLink PLC I/O cable, 20-position terminal block to pigtail, 6.5ft/2m cable length. For use with CLICK PLC modules. | Stock | 39.5
ZL-CBL24-1P | ZIPLink PLC I/O cable, 24-pin connector to pigtail, 3.2ft/1m cable length. For use with 3rd party devices. | Stock | 24
ZL-CBL24-2P | ZIPLink PLC I/O cable, 24-pin connector to pigtail, 6.5ft/2m cable length. For use with 3rd party devices. | Stock | 30.5
ZL-CBL40 | ZIPLink PLC I/O cable, 40-pin connector to 40-pin connector, 1.6ft/0.5m cable length. For use with Productivity series high-density modules. | Stock | 31.5
ZL-CBL40-1 | ZIPLink PLC I/O cable, 40-pin connector to 40-pin connector, 3.2ft/1m cable length. For use with Productivity series high-density modules. | Stock | 37.5
ZL-CBL40-1P | ZIPLink PLC I/O cable, 40-pin connector to pigtail, 3.2ft/1m cable length. For use with 3rd party devices. | Stock | 37
ZL-CBL40-1S | ZIPLink PLC I/O cable, 40-pin connector to 40-pin connector, shielded, 3.2ft/1m cable length. For use with Productivity series high-speed modules. | Stock | 46.5
ZL-CBL40-2 | ZIPLink PLC I/O cable, 40-pin connector to 40-pin connector, 6.5ft/2m cable length. For use with Productivity series high-density modules. | Stock | 51
ZL-CBL40-2P | ZIPLink PLC I/O cable, 40-pin connector to pigtail, 6.5ft/2m cable length. For use with 3rd party devices. | Stock | 51
ZL-CBL40-2S | ZIPLink PLC I/O cable, 40-pin connector to 40-pin connector, shielded, 6.5ft/2m cable length. For use with Productivity series high-speed modules. | Stock | 61
ZL-CBL40-S | ZIPLink PLC I/O cable, 40-pin connector to 40-pin connector, shielded, 1.6ft/0.5m cable length. For use with Productivity series high-speed modules. | Stock | 36.5
ZL-CBL50-1P | ZIPLink servo cable, 50-pin connector to pigtail, shielded, twisted pair, 3.2ft/1m cable length. For use with SureServo amplifiers. | Stock | 53
ZL-CBL50-2P | ZIPLink servo cable, 50-pin connector to pigtail, shielded, twisted pair, 6.5ft/2m cable length. For use with SureServo amplifiers. | Stock | 57
ZL-CDM-RJ12X10 | ZIPLink port distribution communication module, 10 ports, RJ12 6P6C to 6-position terminal block, DIN rail mount. | Stock | 36.5
ZL-CDM-RJ12X4 | ZIPLink port distribution communication module, 4 ports, RJ12 6P6C to 6-position terminal block, DIN rail mount. | Stock | 29
ZL-CMA15 | ZIPLink port adapter communication module, 8-position terminal block to 15-pin D-sub HD15 male. For use with all 15-pin high-density communication ports on all DirectLOGIC PLCs. | Stock | 18
ZL-CMA15L | ZIPLink port adapter communication module, LED indication, 8-position terminal block to 15-pin D-sub HD15 male. For use with all 15-pin high-density communication ports on all DirectLOGIC PLCs. | Stock | 55
ZL-D06X-CBL20 | ZIPLink PLC I/O cable, 27-position terminal block to 24-pin connector, input side only, 1.6ft/0.5m cable length. For use with DirectLOGIC DL06 PLCs. | Stock | 54
ZL-D06Y-CBL20 | ZIPLink PLC I/O cable, 27-position terminal block to 24-pin connector, output side only, 1.6ft/0.5m cable length. For use with DirectLOGIC DL06 PLCs. | Stock | 44.5
ZL-D0-CBL13 | ZIPLink PLC I/O cable, 13-position terminal block to 24-pin connector, 1.6ft/0.5m cable length. For use with DirectLOGIC DL05 and DL06 modules. | Stock | 24.5
ZL-D0-CBL24 | ZIPLink PLC I/O cable, 24-pin connector to 24-pin connector, 1.6ft/0.5m cable length. For use with DirectLOGIC DL05 and DL06 modules. | Stock | 29
ZL-D0-CBL24-1 | ZIPLink PLC I/O cable, 24-pin connector to 24-pin connector, 3.2ft/1m cable length. For use with DirectLOGIC DL05 and DL06 modules. | Stock | 31.5
ZL-D0-CBL24-1L | ZIPLink PLC I/O cable, 24-pin connector to 24-pin connector, 3.2ft/1m cable length. For use with DirectLOGIC DL05 and DL06 LED modules. | Stock | 31.5
ZL-D0-CBL24-1P | ZIPLink PLC I/O cable, 24-pin connector to pigtail, 3.2ft/1m cable length. For use with DirectLOGIC DL05 and DL06 modules. | Stock | 24.5
ZL-D0-CBL24-2 | ZIPLink PLC I/O cable, 24-pin connector to 24-pin connector, 6.5ft/2m cable length. For use with DirectLOGIC DL05 and DL06 modules. | Stock | 40
ZL-D0-CBL24-2L | ZIPLink PLC I/O cable, 24-pin connector to 24-pin connector, 6.5ft/2m cable length. For use with DirectLOGIC DL05 and DL06 LED modules. | Stock | 40
ZL-D0-CBL24-2P | ZIPLink PLC I/O cable, 24-pin connector to pigtail, 6.5ft/2m cable length. For use with DirectLOGIC DL05 and DL06 modules. | Stock | 30.5
ZL-D0-CBL24-L | ZIPLink PLC I/O cable, 24-pin connector to 24-pin connector, 1.6ft/0.5m cable length. For use with DirectLOGIC DL05 and DL06 LED modules. | Stock | 29.5
ZL-D24-CBL40 | ZIPLink PLC I/O cable, 40-pin connector to 40-pin connector, 180-degree connector angle, 1.6ft/0.5m cable length. For use with BRX modules and DirectLOGIC DL205 and DL405 modules. | Stock | 40.5
ZL-D24-CBL40-1 | ZIPLink PLC I/O cable, 40-pin connector to 40-pin connector, 180-degree connector angle, 3.2ft/1m cable length. For use with BRX modules and DirectLOGIC DL205 and DL405 modules. | Stock | 47.5
ZL-D24-CBL40-1P | ZIPLink PLC I/O cable, 40-pin connector to pigtail, 180-degree connector angle, 3.2ft/1m cable length. For use with BRX modules and DirectLOGIC DL205 and DL405 modules. | Stock | 43.5
ZL-D24-CBL40-1X | ZIPLink PLC I/O cable, 40-pin connector to 40-pin connector, 45-degree connector angle, 3.2ft/1m cable length. For use with BRX modules and DirectLOGIC DL205 and DL405 modules. | Stock | 71
ZL-D24-CBL40-2 | ZIPLink PLC I/O cable, 40-pin connector to 40-pin connector, 180-degree connector angle, 6.5ft/2m cable length. For use with BRX modules and DirectLOGIC DL205 and DL405 modules. | Stock | 62
ZL-D24-CBL40-2P | ZIPLink PLC I/O cable, 40-pin connector to pigtail, 180-degree connector angle, 6.5ft/2m cable length. For use with BRX modules and DirectLOGIC DL205 and DL405 modules. | Stock | 59
ZL-D24-CBL40-2XP | ZIPLink PLC I/O cable, 40-pin connector to pigtail, 45-degree connector angle, 6.5ft/2m cable length. For use with BRX modules and DirectLOGIC DL205 and DL405 modules. | Stock | 80
ZL-D24-CBL40-X | ZIPLink PLC I/O cable, 40-pin connector to 40-pin connector, 45-degree connector angle, 1.6ft/0.5m cable length. For use with BRX modules and DirectLOGIC DL205 and DL405 modules. | Stock | 62
ZL-D24-CON | ZIPLink custom connector assembly, 40-pin, 180-degree connector angle. Package of 2. For use with DL205 and DL405 modules. | Stock | 47
ZL-D24-CON-X | ZIPLink custom connector assembly, 40-pin, 45-degree connector angle. Package of 2. For use with DL205 and DL405 modules. | Stock | 89
ZL-D2-CBL10 | ZIPLink PLC I/O cable, 10-position terminal block to 24-pin connector, 1.6ft/0.5m cable length. For use with DirectLOGIC DL205 modules. | Stock | 31
ZL-D2-CBL10-1 | ZIPLink PLC I/O cable, 10-position terminal block to 24-pin connector, 3.2ft/1m cable length. For use with DirectLOGIC DL205 modules. | Stock | 34.5
ZL-D2-CBL10-1P | ZIPLink PLC I/O cable, 10-position terminal block to pigtail, 3.2ft/1m cable length. For use with DirectLOGIC DL205 modules. | Stock | 33
ZL-D2-CBL10-2 | ZIPLink PLC I/O cable, 10-position terminal block to 24-pin connector, 6.5ft/2m cable length. For use with DirectLOGIC DL205 modules. | Stock | 42.5
ZL-D2-CBL10-2P | ZIPLink PLC I/O cable, 10-position terminal block to pigtail, 6.5ft/2m cable length. For use with DirectLOGIC DL205 modules. | Stock | 39.5
ZL-D2-CBL19 | ZIPLink PLC I/O cable, 19-position terminal block to 24-pin connector, 1.6ft/0.5m cable length. For use with DirectLOGIC DL205 modules. | Stock | 55
ZL-D2-CBL19-1 | ZIPLink PLC I/O cable, 19-position terminal block to 24-pin connector, 3.2ft/1m cable length. For use with DirectLOGIC DL205 modules. | Stock | 59
ZL-D2-CBL19-1P | ZIPLink PLC I/O cable, 19-position terminal block to pigtail, 3.2ft/1m cable length. For use with DirectLOGIC DL205 modules. | Stock | 50
ZL-D2-CBL19-2 | ZIPLink PLC I/O cable, 19-position terminal block to 24-pin connector, 6.5ft/2m cable length. For use with DirectLOGIC DL205 modules. | Stock | 64
ZL-D2-CBL19-2P | ZIPLink PLC I/O cable, 19-position terminal block to pigtail, 6.5ft/2m cable length. For use with DirectLOGIC DL205 modules. | Stock | 58
ZL-DB15-CBL-2 | ZIPLink communication cable, 15-pin male D-sub to 15-pin female D-sub, 6.5ft/2m cable length. | Stock | 13.5
ZL-DB25-CBL-2 | ZIPLink communication cable, 25-pin male D-sub to 25-pin female D-sub, 6.5ft/2m cable length. | Stock | 16
ZL-DB9-CBL-2 | ZIPLink communication cable, 9-pin male D-sub to 9-pin female D-sub, 6.5ft/2m cable length. | Stock | 10
ZL-DB9F-CBL-2P | ZIPLink communication cable, 9-pin female D-sub to pigtail, 6.5ft/2m cable length. | Stock | 12
ZL-DB9F-CBL-5P | ZIPLink communication cable, 9-pin female D-sub to pigtail, 16.4ft/5m cable length. | Stock | 22.5
ZL-FUSE-16 | ZIPLink reduced-width stand-alone fuse module, 16-point, user-supplied external fuse, 250 VAC/VDC, 5A/circuit, DIN rail mount. | Stock | 141
ZL-HD15M-CBL-2P | ZIPLink communication cable, 15-pin D-sub HD15 male to pigtail, shielded, twisted pair, 6.5ft/2m cable length. | Stock | 19
ZL-HD15M-CBL-DB15F | ZIPLink communication cable, 15-pin female D-sub to 15-pin D-sub HD15 male, shielded, twisted pair, 6.5ft/2m cable length. | Stock | 20.5
ZL-LTB16-24-1 | ZIPLink sensor input module, 16-point, LED indication, 24 VDC, DIN rail mount. | Stock | 105
ZL-LTB32-24-1 | ZIPLink sensor input module, 32-point, LED indication, 24 VDC, DIN rail mount. | Stock | 168
ZL-P1-CBL10 | ZIPLink PLC I/O cable, 10-position terminal block to 24-pin connector, 90-degree connector angle, 1.6ft/0.5m cable length. For use with Productivity1000 modules. | Stock | 25.5
ZL-P1-CBL10-1 | ZIPLink PLC I/O cable, 10-position terminal block to 24-pin connector, 90-degree connector angle, 3.2ft/1m cable length. For use with Productivity1000 modules. | Stock | 25.5
ZL-P1-CBL10-1P | ZIPLink PLC I/O cable, 10-position terminal block to pigtail, 90-degree connector angle, 3.2ft/1m cable length. For use with Productivity1000 modules. | Stock | 21
ZL-P1-CBL10-2 | ZIPLink PLC I/O cable, 10-position terminal block to 24-pin connector, 90-degree connector angle, 6.5ft/2m cable length. For use with Productivity1000 modules. | Stock | 29.5
ZL-P1-CBL10-2P | ZIPLink PLC I/O cable, 10-position terminal block to pigtail, 90-degree connector angle, 6.5ft/2m cable length. For use with Productivity1000 modules. | Stock | 23
ZL-P1-CBL18 | ZIPLink PLC I/O cable, 18-position terminal block to 24-pin connector, 90-degree connector angle, 1.6ft/0.5m cable length. For use with Productivity1000 modules. | Stock | 27
ZL-P1-CBL18-1 | ZIPLink PLC I/O cable, 18-position terminal block to 24-pin connector, 90-degree connector angle, 3.2ft/1m cable length. For use with Productivity1000 modules. | Stock | 27
ZL-P1-CBL18-1P | ZIPLink PLC I/O cable, 18-position terminal block to pigtail, 90-degree connector angle, 3.2ft/1m cable length. For use with Productivity1000 modules. | Stock | 20.5
ZL-P1-CBL18-2 | ZIPLink PLC I/O cable, 18-position terminal block to 24-pin connector, 90-degree connector angle, 6.5ft/2m cable length. For use with Productivity1000 modules. | Stock | 29
ZL-P1-CBL18-2P | ZIPLink PLC I/O cable, 18-position terminal block to pigtail, 90-degree connector angle, 6.5ft/2m cable length. For use with Productivity1000 modules. | Stock | 23
ZL-P2-CBL18 | ZIPLink PLC I/O cable, 18-position terminal block to 24-pin connector, 1.6ft/0.5m cable length. For use with Productivity2000 modules. | Stock | 32
ZL-P2-CBL18-1 | ZIPLink PLC I/O cable, 18-position terminal block to 24-pin connector, 3.2ft/1m cable length. For use with Productivity2000 modules. | Stock | 35.5
ZL-P2-CBL18-1P | ZIPLink PLC I/O cable, 18-position terminal block to pigtail, 3.2ft/1m cable length. For use with Productivity2000 modules. | Stock | 31
ZL-P2-CBL18-2 | ZIPLink PLC I/O cable, 18-position terminal block to 24-pin connector, 6.5ft/2m cable length. For use with Productivity2000 modules. | Stock | 50
ZL-P2-CBL18-2P | ZIPLink PLC I/O cable, 18-position terminal block to pigtail, 6.5ft/2m cable length. For use with Productivity2000 modules. | Stock | 43
ZL-P2-CBL24 | ZIPLink PLC I/O cable, 24-pin connector to 24-pin connector, 1.6ft/0.5m cable length. For use with Productivity2000 modules. | Stock | 43.5
ZL-P2-CBL24-1 | ZIPLink PLC I/O cable, 24-pin connector to 24-pin connector, 3.2ft/1m cable length. For use with Productivity2000 modules. | Stock | 43.5
ZL-P2-CBL24-1P | ZIPLink PLC I/O cable, 24-pin connector to pigtail, 3.2ft/1m cable length. For use with Productivity2000 modules. | Stock | 43.5
ZL-P2-CBL24-2 | ZIPLink PLC I/O cable, 24-pin connector to 24-pin connector, 6.5ft/2m cable length. For use with Productivity2000 modules. | Stock | 43
ZL-P2-CBL24-2P | ZIPLink PLC I/O cable, 24-pin connector to pigtail, 6.5ft/2m cable length. For use with Productivity2000 modules. | Stock | 43
ZL-P3-CBL20 | ZIPLink PLC I/O cable, 20-position terminal block to 24-pin connector, 1.6ft/0.5m cable length. For use with Productivity3000 modules. | Stock | 44.5
ZL-P3-CBL20-1 | ZIPLink PLC I/O cable, 20-position terminal block to 24-pin connector, 3.2ft/1m cable length. For use with Productivity3000 modules. | Stock | 53
ZL-P3-CBL20-1L | ZIPLink PLC I/O cable, 20-position terminal block to 24-pin connector, 3.2ft/1m cable length. For use with Productivity3000 LED modules. | Stock | 53
ZL-P3-CBL20-1P | ZIPLink PLC I/O cable, 20-position terminal block to pigtail, 3.2ft/1m cable length. For use with Productivity3000 modules. | Stock | 43.5
ZL-P3-CBL20-2 | ZIPLink PLC I/O cable, 20-position terminal block to 24-pin connector, 6.5ft/2m cable length. For use with Productivity3000 modules. | Stock | 61
ZL-P3-CBL20-2L | ZIPLink PLC I/O cable, 20-position terminal block to 24-pin connector, 6.5ft/2m cable length. For use with Productivity3000 LED modules. | Stock | 61
ZL-P3-CBL20-2P | ZIPLink PLC I/O cable, 20-position terminal block to pigtail, 6.5ft/2m cable length. For use with Productivity3000 modules. | Stock | 53
ZL-P3-CBL20-L | ZIPLink PLC I/O cable, 20-position terminal block to 24-pin connector, 1.6ft/0.5m cable length. For use with Productivity3000 LED modules. | Stock | 50
ZL-P3-CBL20-P | ZIPLink PLC I/O cable, 20-position terminal block to pigtail, 1.6ft/0.5m cable length. For use with Productivity3000 modules. | Stock | 48
ZL-P3-CBL40-1P | ZIPLink PLC I/O cable, 40-pin connector to pigtail, 3.2ft/1m cable length. For use with Productivity series modules. | Stock | 35.5
ZL-P3-CBL40-2P | ZIPLink PLC I/O cable, 40-pin connector to pigtail, 6.5ft/2m cable length. For use with Productivity series modules. | Stock | 51
ZL-RELAY-120X4 | ZIPLink relay, replacement, 120 VAC (coil), 8A at 250 VAC, 10A at 30 VDC. Package of 4. For use with ZL-RLS1-120 and ZL-RLS4-120 relay modules. | Stock | 29
ZL-RELAY-24X4 | ZIPLink relay, replacement, 24 VDC (coil), 8A at 250 VAC, 10A at 30 VDC. Package of 4. For use with ZL-RRL16(W)-24-1, ZL-RRL16(W)-24-2 and ZL-RS4-24 relay modules. | Stock | 21.5
ZL-RELAY-F24X4 | ZIPLink relay, replacement, 24 VDC (coil), 8A at 250 VAC, 8A at 30 VDC. Package of 4. For use with ZL-RRL16F-24-1 and ZL-RRL16F-24-2 relay modules. | Stock | 24
ZL-RFU20 | ZIPLink fuse module, 16-point, user-supplied external fuse, 0-75 VDC/0-250 VAC, 2A/circuit, DIN rail mount. | Stock | 146
ZL-RFU40 | ZIPLink fuse module, 32-point, user-supplied external fuse, 0-30 VDC, 0.4A/circuit, DIN rail mount. | Stock | 238
ZL-RJ12-CBL-2 | ZIPLink communication cable, 6-pin RJ12 to 6-pin RJ12, 6.5ft/2m cable length. | Stock | 6.75
ZL-RJ12-CBL-2P | ZIPLink communication cable, 6-pin RJ12 to pigtail, 6.5ft/2m cable length. | Stock | 7.75
ZL-RLS1-120 | ZIPLink stand-alone relay output module, 1-point, (1) Form C (SPDT) relay, LED indication, 120 VAC (coil), 8A at 250 VAC, 10A at 30 VDC, DIN rail mount. For replacement relays, use ZL-RELAY-120X4. | Stock | 34.5
ZL-RLS1-24 | ZIPLink stand-alone relay output module, 1-point, (1) Form C (SPDT) relay, LED indication, 24 VDC (coil), 8A at 250 VAC, 10A at 30 VDC, DIN rail mount. For replacement relays, use ZL-RELAY-24X4. | Stock | 31.5
ZL-RLS4-120 | ZIPLink stand-alone relay output module, 4-point, (4) Form C (SPDT) relays, LED indication, 120 VAC (coil), 8A at 250 VAC, 10A at 30 VDC, DIN rail mount. For replacement relays, use ZL-RELAY-120X4. | Stock | 102
ZL-RLS4-24 | ZIPLink stand-alone relay output module, 4-point, (4) Form C (SPDT) relays, LED indication, 24 VDC (coil), 8A at 250 VAC, 10A at 30 VDC, DIN rail mount. For replacement relays, use ZL-RELAY-24X4. | Stock | 86
ZL-RRL16-24-1 | ZIPLink relay output module, 16-point, sinking, (16) Form C (SPDT) relays, LED indication, 24 VDC (coil), 8A at 250 VAC, 10A at 30 VDC, DIN rail mount. For replacement relays, use ZL-RELAY-24X4. | Stock | 216
ZL-RRL16-24-2 | ZIPLink relay output module, 16-point, sourcing, (16) Form C (SPDT) relays, LED indication, 24 VDC (coil), 8A at 250 VAC, 10A at 30 VDC, DIN rail mount. For replacement relays, use ZL-RELAY-24X4. | Stock | 216
ZL-RRL16F-24-1 | ZIPLink fused relay output module, 16-point, sinking, (16) Form C (SPDT) relays, LED indication, 24 VDC (coil), 8A at 250 VAC, 8A at 30 VDC, DIN rail mount. For replacement relays, use ZL-RELAY-F24X4. Fuses sold separately. | Stock | 280
ZL-RRL16F-24-2 | ZIPLink fused relay output module, 16-point, sourcing, (16) Form C (SPDT) relays, LED indication, 24 VDC (coil), 8A at 250 VAC, 8A at 30 VDC, DIN rail mount. For replacement relays, use ZL-RELAY-F24X4. Fuses sold separately. | Stock | 280
ZL-RRL16W-24-1 | ZIPLink reduced-width relay output module, 16-point, sinking, (16) Form C (SPDT) relays, LED indication, 24 VDC (coil), 8A at 250 VAC, 10A at 30 VDC, DIN rail mount. For replacement relays, use ZL-RELAY-24X4. | Stock | 209
ZL-RRL16W-24-2 | ZIPLink reduced-width relay output module, 16-point, sourcing, (16) Form C (SPDT) relays, LED indication, 24 VDC (coil), 8A at 250 VAC, 10A at 30 VDC, DIN rail mount. For replacement relays, use ZL-RELAY-24X4. | Stock | 209
ZL-RTB20 | ZIPLink feedthrough module, 20-pole, DIN rail mount. | Stock | 31.5
ZL-RTB20-1 | ZIPLink reduced-width feedthrough module, 24-pole, DIN rail mount. | Stock | 42.5
ZL-RTB40 | ZIPLink feedthrough module, 40-pole, DIN rail mount. | Stock | 53
ZL-RTB40-1 | ZIPLink reduced-width feedthrough module, 48-pole, DIN rail mount. | Stock | 73
ZL-RTB50 | ZIPLink feedthrough module, 50-pole, DIN rail mount. | Stock | 74
ZL-RTB-COM | ZIPLink common terminal module, 40-pole, DIN rail mount. | Stock | 72
ZL-RTB-DB09 | ZIPLink feedthrough communication module, 10-position terminal block to 9-pin D-sub male/female, DIN rail mount. | Stock | 34.5
ZL-RTB-DB15 | ZIPLink feedthrough communication module, 16-position terminal block to 15-pin D-sub male/female, DIN rail mount. | Stock | 44
ZL-RTB-DB25 | ZIPLink feedthrough communication module, 26-position terminal block to 25-pin D-sub male/female, DIN rail mount. | Stock | 55
ZL-RTB-RJ12 | ZIPLink feedthrough communication module, 8-position terminal block to RJ12 6P6C female, DIN rail mount. | Stock | 29
ZL-RTB-RJ45 | ZIPLink feedthrough communication module, 10-position terminal block to RJ45 8P8C female, DIN rail mount. | Stock | 37.5
ZL-SVC-CBL50 | ZIPLink servo cable, 50-pin connector to 50-pin connector, shielded, twisted pair, 1.6ft/0.5m cable length. For use with SureServo amplifiers. | Stock | 48.5
ZL-SVC-CBL50-1 | ZIPLink servo cable, 50-pin connector to 50-pin connector, shielded, twisted pair, 3.2ft/1m cable length. For use with SureServo amplifiers. | Stock | 51
ZL-SVC-CBL50-2 | ZIPLink servo cable, 50-pin connector to 50-pin connector, shielded, twisted pair, 6.5ft/2m cable length. For use with SureServo amplifiers. | Stock | 58
ZL-TSD8-120 | ZIPLink transorb module, 8-pole, 120 VAC, DIN rail mount. | Stock | 43.5
ZL-TSD8-24 | ZIPLink transorb module, 8-pole, 24 VDC, DIN rail mount. | Stock | 43
ZLW1040S-10 | igus drylin series linear actuator assembly, W1040 twin rail, 74mm wide, 1000mm travel, toothed belt, 70mm pitch, hard-anodized aluminum rail. | Stock | 500
ZLW1040S-2 | igus drylin series linear actuator assembly, W1040 twin rail, 74mm wide, 200mm travel, toothed belt, 70mm pitch, hard-anodized aluminum rail. | Stock | 422
ZLW1040S-3 | igus drylin series linear actuator assembly, W1040 twin rail, 74mm wide, 300mm travel, toothed belt, 70mm pitch, hard-anodized aluminum rail. | Stock | 450
ZLW1040S-4 | igus drylin series linear actuator assembly, W1040 twin rail, 74mm wide, 400mm travel, toothed belt, 70mm pitch, hard-anodized aluminum rail. | Stock | 476
ZLW1040S-5 | igus drylin series linear actuator assembly, W1040 twin rail, 74mm wide, 500mm travel, toothed belt, 70mm pitch, hard-anodized aluminum rail. | Stock | 450
ZLW1040S-6 | igus drylin series linear actuator assembly, W1040 twin rail, 74mm wide, 600mm travel, toothed belt, 70mm pitch, hard-anodized aluminum rail. | Stock | 465
ZLW1040S-8 | igus drylin series linear actuator assembly, W1040 twin rail, 74mm wide, 800mm travel, toothed belt, 70mm pitch, hard-anodized aluminum rail. | Stock | 480
ZLW1080S-10 | igus drylin series linear actuator assembly, W1080 twin rail, 90mm wide, 1000mm travel, toothed belt, 70mm pitch, hard-anodized aluminum rail. | Stock | 665
ZLW1080S-2 | igus drylin series linear actuator assembly, W1080 twin rail, 90mm wide, 200mm travel, toothed belt, 70mm pitch, hard-anodized aluminum rail. | Stock | 620
ZLW1080S-3 | igus drylin series linear actuator assembly, W1080 twin rail, 90mm wide, 300mm travel, toothed belt, 70mm pitch, hard-anodized aluminum rail. | Stock | 630
ZLW1080S-4 | igus drylin series linear actuator assembly, W1080 twin rail, 90mm wide, 400mm travel, toothed belt, 70mm pitch, hard-anodized aluminum rail. | Stock | 635
ZLW1080S-5 | igus drylin series linear actuator assembly, W1080 twin rail, 90mm wide, 500mm travel, toothed belt, 70mm pitch, hard-anodized aluminum rail. | Stock | 640
ZLW1080S-6 | igus drylin series linear actuator assembly, W1080 twin rail, 90mm wide, 600mm travel, toothed belt, 70mm pitch, hard-anodized aluminum rail. | Stock | 650
ZLW1080S-8 | igus drylin series linear actuator assembly, W1080 twin rail, 90mm wide, 800mm travel, toothed belt, 70mm pitch, hard-anodized aluminum rail. | Stock | 660
ZNHK | Eaton alarm/auxiliary contact, (2) SPDT contact(s), 2A @ 230VAC/0.5A @ 110VAC/VDC. For use with Eaton FAZ-NA series miniature circuit breakers. | Stock | 35
ZP1 | Iboco mounting insert, package of 100. Fastens separators and smaller duct to the inside of Iboco duct. | Stock | 16.5
ZP2 | Iboco cable tie attachment, package of 50, fastens to the bottom of the duct and holds cable ties. Can also be used with ZP1 for stacking to adjust height of smaller duct within a larger duct. | Stock | 20
ZP-JBH44-00-5 | ZIPport junction block, 4 ports, 5-pin M12 sockets, 4-wire, 150 VAC/VDC, 3A, 5m integrated cable, IP67. (2) port caps for unused ports included. | Stock | 109
ZP-JBH44-00-FW | ZIPport junction block, 4 ports, 5-pin M12 sockets, 4-wire, 150 VAC/VDC, 3A, field-wired connection, IP67. (2) port caps for unused ports included. | Stock | 71
ZP-JBH44-2N-5 | ZIPport junction block, 4 ports, 5-pin M12 sockets, 4-wire, 48 VDC, 3A, power and NPN LED indicator(s), 5m integrated cable, IP67. (2) port caps for unused ports included. | Stock | 121
ZP-JBH44-2N-FW | ZIPport junction block, 4 ports, 5-pin M12 sockets, 4-wire, 48 VDC, 3A, power and NPN LED indicator(s), field-wired connection, IP67. (2) port caps for unused ports included. | Stock | 92
ZP-JBH44-2P-5 | ZIPport junction block, 4 ports, 5-pin M12 sockets, 4-wire, 48 VDC, 3A, power and PNP LED indicator(s), 5m integrated cable, IP67. (2) port caps for unused ports included. | Stock | 118
ZP-JBH44-2P-FW | ZIPport junction block, 4 ports, 5-pin M12 sockets, 4-wire, 48 VDC, 3A, power and PNP LED indicator(s), field-wired connection, IP67. (2) port caps for unused ports included. | Stock | 91
ZP-JBH45-00-5 | ZIPport junction block, 4 ports, 5-pin M12 sockets, 5-wire, 150 VAC/VDC, 3A, 5m integrated cable, IP67. (2) port caps for unused ports included. | Stock | 127
ZP-JBH45-00-FW | ZIPport junction block, 4 ports, 5-pin M12 sockets, 5-wire, 150 VAC/VDC, 3A, field-wired connection, IP67. (2) port caps for unused ports included. | Stock | 84
ZP-JBH45-2P-5 | ZIPport junction block, 4 ports, 5-pin M12 sockets, 5-wire, 48 VDC, 3A, power and PNP LED indicator(s), 5m integrated cable, IP67. (2) port caps for unused ports included. | Stock | 140
ZP-JBH45-2P-FW | ZIPport junction block, 4 ports, 5-pin M12 sockets, 5-wire, 48 VDC, 3A, power and PNP LED indicator(s), field-wired connection, IP67. (2) port caps for unused ports included. | Stock | 101
ZP-JBH64-00-5 | ZIPport junction block, 6 ports, 5-pin M12 sockets, 4-wire, 150 VAC/VDC, 3A, 5m integrated cable, IP67. (2) port caps for unused ports included. | Stock | 132
ZP-JBH64-00-FW | ZIPport junction block, 6 ports, 5-pin M12 sockets, 4-wire, 150 VAC/VDC, 3A, field-wired connection, IP67. (2) port caps for unused ports included. | Stock | 87
ZP-JBH64-2N-5 | ZIPport junction block, 6 ports, 5-pin M12 sockets, 4-wire, 48 VDC, 3A, power and NPN LED indicator(s), 5m integrated cable, IP67. (2) port caps for unused ports included. | Stock | 141
ZP-JBH64-2N-FW | ZIPport junction block, 6 ports, 5-pin M12 sockets, 4-wire, 48 VDC, 3A, power and NPN LED indicator(s), field-wired connection, IP67. (2) port caps for unused ports included. | Stock | 118
ZP-JBH64-2P-5 | ZIPport junction block, 6 ports, 5-pin M12 sockets, 4-wire, 48 VDC, 3A, power and PNP LED indicator(s), 5m integrated cable, IP67. (2) port caps for unused ports included. | Stock | 141
ZP-JBH64-2P-FW | ZIPport junction block, 6 ports, 5-pin M12 sockets, 4-wire, 48 VDC, 3A, power and PNP LED indicator(s), field-wired connection, IP67. (2) port caps for unused ports included. | Stock | 118
ZP-JBH65-00-5 | ZIPport junction block, 6 ports, 5-pin M12 sockets, 5-wire, 150 VAC/VDC, 3A, 5m integrated cable, IP67. (2) port caps for unused ports included. | Stock | 160
ZP-JBH65-00-FW | ZIPport junction block, 6 ports, 5-pin M12 sockets, 5-wire, 150 VAC/VDC, 3A, field-wired connection, IP67. (2) port caps for unused ports included. | Stock | 106
ZP-JBH65-2P-5 | ZIPport junction block, 6 ports, 5-pin M12 sockets, 5-wire, 48 VDC, 3A, power and PNP LED indicator(s), 5m integrated cable, IP67. (2) port caps for unused ports included. | Stock | 175
ZP-JBH65-2P-FW | ZIPport junction block, 6 ports, 5-pin M12 sockets, 5-wire, 48 VDC, 3A, power and PNP LED indicator(s), field-wired connection, IP67. (2) port caps for unused ports included. | Stock | 126
ZP-JBH84-00-5 | ZIPport junction block, 8 ports, 5-pin M12 sockets, 4-wire, 150 VAC/VDC, 3A, 5m integrated cable, IP67. (2) port caps for unused ports included. | Stock | 170
ZP-JBH84-00-FW | ZIPport junction block, 8 ports, 5-pin M12 sockets, 4-wire, 150 VAC/VDC, 3A, field-wired connection, IP67. (2) port caps for unused ports included. | Stock | 100
ZP-JBH84-2N-5 | ZIPport junction block, 8 ports, 5-pin M12 sockets, 4-wire, 48 VDC, 3A, power and NPN LED indicator(s), 5m integrated cable, IP67. (2) port caps for unused ports included. | Stock | 177
ZP-JBH84-2N-FW | ZIPport junction block, 8 ports, 5-pin M12 sockets, 4-wire, 48 VDC, 3A, power and NPN LED indicator(s), field-wired connection, IP67. (2) port caps for unused ports included. | Stock | 112
ZP-JBH84-2P-5 | ZIPport junction block, 8 ports, 5-pin M12 sockets, 4-wire, 48 VDC, 3A, power and PNP LED indicator(s), 5m integrated cable, IP67. (2) port caps for unused ports included. | Stock | 171
ZP-JBH84-2P-FW | ZIPport junction block, 8 ports, 5-pin M12 sockets, 4-wire, 48 VDC, 3A, power and PNP LED indicator(s), field-wired connection, IP67. (2) port caps for unused ports included. | Stock | 113
ZP-JBH85-00-5 | ZIPport junction block, 8 ports, 5-pin M12 sockets, 5-wire, 150 VAC/VDC, 3A, 5m integrated cable, IP67. (2) port caps for unused ports included. | Stock | 191
ZP-JBH85-00-FW | ZIPport junction block, 8 ports, 5-pin M12 sockets, 5-wire, 150 VAC/VDC, 3A, field-wired connection, IP67. (2) port caps for unused ports included. | Stock | 125
ZP-JBH85-2N-5 | ZIPport junction block, 8 ports, 5-pin M12 sockets, 5-wire, 48 VDC, 3A, power and NPN LED indicator(s), 5m integrated cable, IP67. (2) port caps for unused ports included. | Stock | 217
ZP-JBH85-2N-FW | ZIPport junction block, 8 ports, 5-pin M12 sockets, 5-wire, 48 VDC, 3A, power and NPN LED indicator(s), field-wired connection, IP67. (2) port caps for unused ports included. | Stock | 149
ZP-JBH85-2P-5 | ZIPport junction block, 8 ports, 5-pin M12 sockets, 5-wire, 48 VDC, 3A, power and PNP LED indicator(s), 5m integrated cable, IP67. (2) port caps for unused ports included. | Stock | 210
ZP-JBH85-2P-FW | ZIPport junction block, 8 ports, 5-pin M12 sockets, 5-wire, 48 VDC, 3A, power and PNP LED indicator(s), field-wired connection, IP67. (2) port caps for unused ports included. | Stock | 149
ZP-JBH-CAP | ZIPport junction block M12 protective cap, package of 5. | Stock | 4.25
ZP-MC03A-1-FC005 | ZIPport female insert, connector housing size 3A, 5-pole, crimped contact, 16 amp, 600 VAC/VDC, poles numbered 1 to 5. For use with ZIPport multi-wire housings. Requires 16 amp female contacts ZP-MC-CC-F16A-xxx. | Stock | 4.5
ZP-MC03A-1-FC007 | ZIPport female insert, connector housing size 3A, 7-pole, crimped contact, 10 amp, 600 VAC/VDC, poles numbered 1 to 7. For use with ZIPport multi-wire housings. Requires 10 amp female contacts ZP-MC-CC-F10A-xxx. | Stock | 4.75
ZP-MC03A-1-FC012 | ZIPport female insert, connector housing size 3A, 12-pole, crimped contact, 10 amp, 600 VAC/VDC, poles numbered 1 to 12. For use with ZIPport multi-wire housings. Requires 10 amp female contacts ZP-MC-CC-F10A-xxx. | Stock | 7
ZP-MC03A-1-FS003 | ZIPport female insert, connector housing size 3A, 3-pole, screw terminals, accepts wire size 20 - 14 AWG, 10 amp, 600 VAC/VDC, poles numbered 1 to 3. For use with ZIPport multi-wire housings. | Stock | 3
ZP-MC03A-1-FS004 | ZIPport female insert, connector housing size 3A, 4-pole, screw terminals, accepts wire size 20 - 14 AWG, 10 amp, 600 VAC/VDC, poles numbered 1 to 4. For use with ZIPport multi-wire housings. | Stock | 4.25
ZP-MC03A-1-MC005 | ZIPport male insert, connector housing size 3A, 5-pole, crimped contact, 16 amp, 600 VAC/VDC, poles numbered 1 to 5. For use with ZIPport multi-wire housings. Requires 16 amp male contacts ZP-MC-CC-M16A-xxx. | Stock | 4.25
ZP-MC03A-1-MC007 | ZIPport male insert, connector housing size 3A, 7-pole, crimped contact, 10 amp, 600 VAC/VDC, poles numbered 1 to 7. For use with ZIPport multi-wire housings. Requires 10 amp male contacts ZP-MC-CC-M10A-xxx. | Stock | 4.75
ZP-MC03A-1-MC012 | ZIPport male insert, connector housing size 3A, 12-pole, crimped contact, 10 amp, 600 VAC/VDC, poles numbered 1 to 12. For use with ZIPport multi-wire housings. Requires 10 amp male contacts ZP-MC-CC-M10A-xxx. | Stock | 7
ZP-MC03A-1-MS003 | ZIPport male insert, connector housing size 3A, 3-pole, screw terminals, accepts wire size 20 - 14 AWG, 10 amp, 600 VAC/VDC, poles numbered 1 to 3. For use with ZIPport multi-wire housings. | Stock | 3.25
ZP-MC03A-1-MS004 | ZIPport male insert, connector housing size 3A, 4-pole, screw terminals, accepts wire size 20 - 14 AWG, 10 amp, 600 VAC/VDC, poles numbered 1 to 4. For use with ZIPport multi-wire housings. | Stock | 3
ZP-MC03A-2-SBHAM | ZIPport right angled bulkhead housing, single lever, connector housing size 3A, heavy-duty die cast aluminum. For use with ZIPport size 3A 2-peg connector housings. | Stock | 4.25
ZP-MC03A-2-SBHAP | ZIPport right angled bulkhead housing, single lever, connector housing size 3A, heavy-duty thermoplastic. For use with ZIPport size 3A 2-peg connector housings. | Stock | 2
ZP-MC03A-2-SBHM | ZIPport bulkhead housing, single lever, connector housing size 3A, heavy-duty die cast aluminum. For use with ZIPport size 3A 2-peg connector housings. | Stock | 5
ZP-MC03A-2-SBHP | ZIPport bulkhead housing, single lever, connector housing size 3A, heavy-duty thermoplastic. For use with ZIPport size 3A 2-peg connector housings. | Stock | 2
ZP-MC03A-2-SCP11M | ZIPport coupler housing, single lever, connector housing size 3A, (1) Pg 11 threaded hole, heavy-duty die cast aluminum. For use with ZIPport size 3A 2-peg connector housings. | Stock | 5.5
ZP-MC03A-2-SCP11P | ZIPport coupler housing, single lever, connector housing size 3A, (1) Pg 11 threaded hole, heavy-duty thermoplastic. For use with ZIPport size 3A 2-peg connector housings. | Stock | 3
ZP-MC03A-2-SCVPFM | ZIPport cover housing, 2-peg, connector housing size 3A, heavy-duty die cast aluminum. For use with ZIPport size 3A single lever connector housings with a female insert. | Stock | 5
ZP-MC03A-2-SCVPFP | ZIPport cover housing, single lever, connector housing size 3A, heavy-duty thermoplastic. For use with ZIPport size 3A 2-peg connector housings with a female insert. | Stock | 2.75
ZP-MC03A-2-SCVPMM | ZIPport cover housing, 2-peg, connector housing size 3A, heavy-duty die cast aluminum. For use with ZIPport size 3A single lever connector housings with male insert. | Stock | 5
ZP-MC03A-2-SCVPMP | ZIPport cover housing, single lever, connector housing size 3A, heavy-duty thermoplastic. For use with ZIPport size 3A 2-peg connector housings with a male insert. | Stock | 2.25
ZP-MC03A-2-SSE11M | ZIPport hood housing, 2-peg, side entry, connector housing size 3A, (1) Pg 11 threaded hole, heavy-duty die cast aluminum. For use with ZIPport size 3A single lever connector housings. | Stock | 6
ZP-MC03A-2-SSE11P | ZIPport hood housing, 2-peg, side entry, connector housing size 3A, (1) Pg 11 threaded hole, heavy-duty thermoplastic. For use with ZIPport size 3A single lever connector housings. | Stock | 2
ZP-MC03A-2-SSM11M | ZIPport surface mount housing, single lever, connector housing size 3A, (1) Pg 11 threaded hole, heavy-duty die cast aluminum. For use with ZIPport size 3A 2-peg connector housings. | Stock | 7.25
ZP-MC03A-2-SSM11P | ZIPport surface mount housing, single lever, connector housing size 3A, (1) Pg 11 threaded hole, heavy-duty thermoplastic. For use with ZIPport size 3A 2-peg connector housings. | Stock | 2.75
ZP-MC03A-2-STE11M | ZIPport hood housing, 2-peg, top entry, connector housing size 3A, (1) Pg 11 threaded hole, heavy-duty die cast aluminum. For use with ZIPport size 3A single lever connector housings. | Stock | 5.25
ZP-MC03A-2-STE11P | ZIPport hood housing, 2-peg, top entry, connector housing size 3A, (1) Pg 11 threaded hole, heavy-duty thermoplastic. For use with ZIPport size 3A single lever connector housings. | Stock | 2
ZP-MC03A-GSK | ZIPport bottom gasket, replacement, connector housing size 3A. Package of 10. For use with ZIPport multi-wire bulkhead housings. | Stock | 8.75
ZP-MC06B-1-FC006 | ZIPport female insert, connector housing size 6B, 6-pole, crimped contact, 16 amp, 600 VAC/VDC, poles numbered 1 to 6. For use with ZIPport multi-wire housings. Requires 16 amp female contacts ZP-MC-CC-F16A-xxx. | Stock | 6
ZP-MC06B-1-FC024 | ZIPport female insert, connector housing size 6B, 24-pole, crimped contact, 10 amp, 600 VAC/VDC, poles numbered 1 to 24. For use with ZIPport multi-wire housings. Requires 10 amp female contacts ZP-MC-CC-F10A-xxx. | Stock | 16.5
ZP-MC06B-1-FS006 | ZIPport female insert, connector housing size 6B, 6-pole, screw terminals, accepts wire size 20 - 14 AWG, 16 amp, 600 VAC/VDC, poles numbered 1 to 6. For use with ZIPport multi-wire housings. | Stock | 7
ZP-MC06B-1-MC006 | ZIPport male insert, connector housing size 6B, 6-pole, crimped contact, 16 amp, 600 VAC/VDC, poles numbered 1 to 6. For use with ZIPport multi-wire housings. Requires 16 amp male contacts ZP-MC-CC-M16A-xxx. | Stock | 6
ZP-MC06B-1-MC024 | ZIPport male insert, connector housing size 6B, 24-pole, crimped contact, 10 amp, 600 VAC/VDC, poles numbered 1 to 24. For use with ZIPport multi-wire housings. Requires 10 amp male contacts ZP-MC-CC-M10A-xxx. | Stock | 15.5
ZP-MC06B-1-MS006 | ZIPport male insert, connector housing size 6B, 6-pole, screw terminals, accepts wire size 20 - 14 AWG, 16 amp, 600 VAC/VDC, poles numbered 1 to 6. For use with ZIPport multi-wire housings. | Stock | 7
ZP-MC06B-2-SBHC | ZIPport bulkhead housing, single lever, standard, connector housing size 6B, heavy-duty die cast aluminum. For use with ZIPport size 6B 2-peg connector housings. | Stock | 22.5
ZP-MC06B-2-SBHCA | ZIPport bulkhead housing, single lever, automatic closing, connector housing size 6B, heavy-duty die cast aluminum. For use with ZIPport size 6B 2-peg connector housings. | Stock | 77
ZP-MC06B-2-SBHM | ZIPport bulkhead housing, single lever, connector housing size 6B, heavy-duty die cast aluminum. For use with ZIPport size 6B 2-peg connector housings. | Stock | 14.5
ZP-MC06B-2-SCP16M | ZIPport coupler housing, single lever, connector housing size 6B, (1) Pg 16 threaded hole, heavy-duty die cast aluminum. For use with ZIPport size 6B 2-peg connector housings. | Stock | 18.5
ZP-MC06B-2-SCVLM | ZIPport cover housing, single lever, connector housing size 6B, heavy-duty die cast aluminum. For use with ZIPport size 6B 2-peg connector housings. | Stock | 13.5
ZP-MC06B-2-SCVPM | ZIPport cover housing, 2-peg, connector housing size 6B, heavy-duty die cast aluminum. For use with ZIPport size 6B single lever connector housings. | Stock | 7.25
ZP-MC06B-2-SSE16M | ZIPport hood housing, 2-peg, side entry, connector housing size 6B, (1) Pg 16 threaded hole, heavy-duty die cast aluminum. For use with ZIPport size 6B single lever connector housings. | Stock | 7.25
ZP-MC06B-2-SSE21ML | ZIPport hood housing, 2-peg, side entry, connector housing size 6B, (1) Pg 21 threaded hole, high construction, heavy-duty die cast aluminum. For use with ZIPport size 6B single lever connector housings. | Stock | 17.5
ZP-MC06B-2-SSE29ML | ZIPport hood housing, 2-peg, side entry, connector housing size 6B, (1) Pg 29 threaded hole, high construction, heavy-duty die cast aluminum. For use with ZIPport size 6B single lever connector housings. | Stock | 18.5
ZP-MC06B-2-SSM16C | ZIPport surface mount housing, single lever, standard, connector housing size 6B, (2) Pg 16 threaded holes, heavy-duty die cast aluminum. For use with ZIPport size 6B 2-peg connector housings. | Stock | 29.5
ZP-MC06B-2-SSM16CA | ZIPport surface mount housing, single lever, automatic closing, connector housing size 6B, (2) Pg 16 threaded holes, heavy-duty die cast aluminum. For use with ZIPport size 6B 2-peg connector housings. | Stock | 104
ZP-MC06B-2-SSM16M | ZIPport surface mount housing, single lever, connector housing size 6B, (2) Pg 16 threaded holes, heavy-duty die cast aluminum. For use with ZIPport size 6B 2-peg connector housings. | Stock | 23.5
ZP-MC06B-2-SSM21CA | ZIPport surface mount housing, single lever, automatic closing, connector housing size 6B, (2) Pg 21 threaded holes, heavy-duty die cast aluminum. For use with ZIPport size 6B 2-peg connector housings. | Stock | 107
ZP-MC06B-2-SSM21CL | ZIPport surface mount housing, single lever, standard, connector housing size 6B, (2) Pg 21 threaded holes, high construction, heavy-duty die cast aluminum. For use with ZIPport size 6B 2-peg connector housings. | Stock | 37.5
ZP-MC06B-2-SSM21ML | ZIPport surface mount housing, single lever, connector housing size 6B, (2) Pg 21 threaded holes, high construction, heavy-duty die cast aluminum. For use with ZIPport size 6B 2-peg connector housings. | Stock | 29.5
ZP-MC06B-2-SSM29CA | ZIPport surface mount housing, single lever, automatic closing, connector housing size 6B, (2) Pg 29 threaded holes, heavy-duty die cast aluminum. For use with ZIPport size 6B 2-peg connector housings. | Stock | 111
ZP-MC06B-2-SSM29CL | ZIPport surface mount housing, single lever, standard, connector housing size 6B, (2) Pg 29 threaded holes, high construction, heavy-duty die cast aluminum. For use with ZIPport size 6B 2-peg connector housings. | Stock | 37.5
ZP-MC06B-2-SSM29ML | ZIPport surface mount housing, single lever, connector housing size 6B, (2) Pg 29 threaded holes, high construction, heavy-duty die cast aluminum. For use with ZIPport size 6B 2-peg connector housings. | Stock | 29.5
ZP-MC06B-2-STE16M | ZIPport hood housing, 2-peg, top entry, connector housing size 6B, (1) Pg 16 threaded hole, heavy-duty die cast aluminum. For use with ZIPport size 6B single lever connector housings. | Stock | 8.75
ZP-MC06B-2-STE21ML | ZIPport hood housing, 2-peg, top entry, connector housing size 6B, (1) Pg 21 threaded hole, high construction, heavy-duty die cast aluminum. For use with ZIPport size 6B single lever connector housings. | Stock | 17.5
ZP-MC06B-2-STE29ML | ZIPport hood housing, 2-peg, top entry, connector housing size 6B, (1) Pg 29 threaded hole, high construction, heavy-duty die cast aluminum. For use with ZIPport size 6B single lever connector housings. | Stock | 18.5
ZP-MC06B-DKIT | ZIPport Din rail mounting kit, connector housing size 6B. Mount size 6B ZIPport multi-wire insert onto 35mm DIN rail. | Stock | 34.5
ZP-MC06B-GSK | ZIPport bottom gasket, replacement, connector housing size 6B. Package of 10. For use with ZIPport multi-wire bulkhead housings. | Stock | 8.5
ZP-MC10A-1-FC010 | ZIPport female insert, connector housing size 10A, 10-pole, crimped contact, 16 amp, 600 VAC/VDC, poles numbered 1 to 10. For use with ZIPport multi-wire housings. Requires 16 amp female contacts ZP-MC-CC-F16A-xxx. | Stock | 10.5
ZP-MC10A-1-FC015 | ZIPport female insert, connector housing size 10A, 15-pole, crimped contact, 10 amp, 600 VAC/VDC, poles numbered 1 to 15. For use with ZIPport multi-wire housings. Requires 10 amp female contacts ZP-MC-CC-F10A-xxx. | Stock | 10
ZP-MC10A-1-FS010 | ZIPport female insert, connector housing size 10A, 10-pole, screw terminals, accepts wire size 20 - 14 AWG, 16 amp, 600 VAC/VDC, poles numbered 1 to 10. For use with ZIPport multi-wire housings. | Stock | 11.5
ZP-MC10A-1-MC010 | ZIPport male insert, connector housing size 10A, 10-pole, crimped contact, 16 amp, 600 VAC/VDC, poles numbered 1 to 10. For use with ZIPport multi-wire housings. Requires 16 amp male contacts ZP-MC-CC-M16A-xxx. | Stock | 9
ZP-MC10A-1-MC015 | ZIPport male insert, connector housing size 10A, 15-pole, crimped contact, 10 amp, 600 VAC/VDC, poles numbered 1 to 15. For use with ZIPport multi-wire housings. Requires 10 amp male contacts ZP-MC-CC-M10A-xxx. | Stock | 9.75
ZP-MC10A-1-MS010 | ZIPport male insert, connector housing size 10A, 10-pole, screw terminals, accepts wire size 20 - 14 AWG, 16 amp, 600 VAC/VDC, poles numbered 1 to 10. For use with ZIPport multi-wire housings. | Stock | 11.5
ZP-MC10A-2-SBHM | ZIPport bulkhead housing, single lever, connector housing size 10A, heavy-duty die cast aluminum. For use with ZIPport size 10A 2-peg connector housings. | Stock | 12.5
ZP-MC10A-2-SBHMC | ZIPport bulkhead housing, single lever, standard, connector housing size 10A, heavy-duty die cast aluminum. For use with ZIPport size 10A 2-peg connector housings. | Stock | 25
ZP-MC10A-2-SCVLM | ZIPport cover housing, single lever, connector housing size 10A, heavy-duty die cast aluminum. For use with ZIPport size 10A 2-peg connector housings. | Stock | 18
ZP-MC10A-2-SCVPM | ZIPport cover housing, 2-peg, connector housing size 10A, heavy-duty die cast aluminum. For use with ZIPport size 10A single lever connector housings. | Stock | 11.5
ZP-MC10A-2-SSE16M | ZIPport hood housing, 2-peg, side entry, connector housing size 10A, (1) Pg 16 threaded hole, heavy-duty die cast aluminum. For use with ZIPport size 10A single lever connector housings. | Stock | 10
ZP-MC10A-2-SSE16ML | ZIPport hood housing, 2-peg, side entry, connector housing size 10A, (1) Pg 16 threaded hole, high construction, heavy-duty die cast aluminum. For use with ZIPport size 10A single lever connector housings. | Stock | 16
ZP-MC10A-2-SSE21ML | ZIPport hood housing, 2-peg, side entry, connector housing size 10A, (1) Pg 21 threaded hole, high construction, heavy-duty die cast aluminum. For use with ZIPport size 10A single lever connector housings. | Stock | 16
ZP-MC10A-2-SSM16M | ZIPport surface mount housing, single lever, connector housing size 10A, (2) Pg 16 threaded holes, heavy-duty die cast aluminum. For use with ZIPport size 10A 2-peg connector housings. | Stock | 18
ZP-MC10A-2-SSM16MC | ZIPport surface mount housing, single lever, standard, connector housing size 10A, (2) Pg 16 threaded holes, heavy-duty die cast aluminum. For use with ZIPport size 10A 2-peg connector housings. | Stock | 27.5
ZP-MC10A-2-SSM21M | ZIPport surface mount housing, single lever, connector housing size 10A, (2) Pg 21 threaded holes, heavy-duty die cast aluminum. For use with ZIPport size 10A 2-peg connector housings. | Stock | 18.5
ZP-MC10A-2-SSM21MC | ZIPport surface mount housing, single lever, standard, connector housing size 10A, (2) Pg 21 threaded holes, heavy-duty die cast aluminum. For use with ZIPport size 10A 2-peg connector housings. | Stock | 27.5
ZP-MC10A-2-STE13M | ZIPport hood housing, 2-peg, top entry, connector housing size 10A, (1) Pg 13.5 threaded hole, heavy-duty die cast aluminum. For use with ZIPport size 10A single lever connector housings. | Stock | 10
ZP-MC10A-2-STE16M | ZIPport hood housing, 2-peg, top entry, connector housing size 10A, (1) Pg 16 threaded hole, heavy-duty die cast aluminum. For use with ZIPport size 10A single lever connector housings. | Stock | 11
ZP-MC10A-2-STE16ML | ZIPport hood housing, 2-peg, top entry, connector housing size 10A, (1) Pg 16 threaded hole, high construction, heavy-duty die cast aluminum. For use with ZIPport size 10A single lever connector housings. | Stock | 16
ZP-MC10A-2-STE21ML | ZIPport hood housing, 2-peg, top entry, connector housing size 10A, (1) Pg 21 threaded hole, high construction, heavy-duty die cast aluminum. For use with ZIPport size 10A single lever connector housings. | Stock | 18
ZP-MC10A-GSK | ZIPport bottom gasket, replacement, connector housing size 10A. Package of 10. For use with ZIPport multi-wire bulkhead housings. | Stock | 7
ZP-MC10B-1-FC010 | ZIPport female insert, connector housing size 10B, 10-pole, crimped contact, 16 amp, 600 VAC/VDC, poles numbered 1 to 10. For use with ZIPport multi-wire housings. Requires 16 amp female contacts ZP-MC-CC-F16A-xxx. | Stock | 7
ZP-MC10B-1-FC042 | ZIPport female insert, connector housing size 10B, 42-pole, crimped contact, 10 amp, 600 VAC/VDC, poles numbered 1 to 42. For use with ZIPport multi-wire housings. Requires 10 amp female contacts ZP-MC-CC-F10A-xxx. | Stock | 18
ZP-MC10B-1-FS010 | ZIPport female insert, connector housing size 10B, 10-pole, screw terminals, accepts wire size 20 - 12 AWG, 16 amp, 600 VAC/VDC, poles numbered 1 to 10. For use with ZIPport multi-wire housings. | Stock | 8.5
ZP-MC10B-1-MC010 | ZIPport male insert, connector housing size 10B, 10-pole, crimped contact, 16 amp, 600 VAC/VDC, poles numbered 1 to 10. For use with ZIPport multi-wire housings. Requires 16 amp male contacts ZP-MC-CC-M16A-xxx. | Stock | 7.25
ZP-MC10B-1-MC042 | ZIPport male insert, connector housing size 10B, 42-pole, crimped contact, 10 amp, 600 VAC/VDC, poles numbered 1 to 42. For use with ZIPport multi-wire housings. Requires 10 amp male contacts ZP-MC-CC-M10A-xxx. | Stock | 18
ZP-MC10B-1-MS010 | ZIPport male insert, connector housing size 10B, 10-pole, screw terminals, accepts wire size 20 - 12 AWG, 16 amp, 600 VAC/VDC, poles numbered 1 to 10. For use with ZIPport multi-wire housings. | Stock | 8.5
ZP-MC10B-2-BLANK | ZIPport bulkhead cutout blank cover plate, thermoplastic, RAL 7044 gray. For use with ZIPport size 10B bulkhead cutouts. Gasket included. | Stock | 5
ZP-MC10B-2-DBHM | ZIPport bulkhead housing, double lever, connector housing size 10B, heavy-duty die cast aluminum. For use with ZIPport size 10B 4-peg connector housings. | Stock | 19
ZP-MC10B-2-DCP16M | ZIPport coupler housing, double lever, connector housing size 10B, (1) Pg 16 threaded hole, heavy-duty die cast aluminum. For use with ZIPport size 10B 4-peg connector housings. | Stock | 26
ZP-MC10B-2-DCP21ML | ZIPport coupler housing, double lever, connector housing size 10B, (1) Pg 21 threaded hole, high construction, heavy-duty die cast aluminum. For use with ZIPport size 10B 4-peg connector housings. | Stock | 41
ZP-MC10B-2-DCVLM | ZIPport cover housing, double lever, connector housing size 10B, heavy-duty die cast aluminum. For use with ZIPport size 10B 4-peg connector housings. | Stock | 20
ZP-MC10B-2-DCVPM | ZIPport cover housing, 4-peg, connector housing size 10B, heavy-duty die cast aluminum. For use with ZIPport size 10B double lever connector housings. | Stock | 9.25
ZP-MC10B-2-DSE16M | ZIPport hood housing, 4-peg, side entry, connector housing size 10B, (1) Pg 16 threaded hole, heavy-duty die cast aluminum. For use with ZIPport size 10B double lever connector housings. | Stock | 8.75
ZP-MC10B-2-DSE21ML | ZIPport hood housing, 4-peg, side entry, connector housing size 10B, (1) Pg 21 threaded hole, high construction, heavy-duty die cast aluminum. For use with ZIPport size 10B double lever connector housings. | Stock | 18.5
ZP-MC10B-2-DSE29ML | ZIPport hood housing, 4-peg, side entry, connector housing size 10B, (1) Pg 29 threaded hole, high construction, heavy-duty die cast aluminum. For use with ZIPport size 10B double lever connector housings. | Stock | 19.5
ZP-MC10B-2-DSM16M | ZIPport surface mount housing, double lever, connector housing size 10B, (2) Pg 16 threaded holes, heavy-duty die cast aluminum. For use with ZIPport size 10B 4-peg connector housings. | Stock | 28
ZP-MC10B-2-DSM21ML | ZIPport surface mount housing, double lever, connector housing size 10B, (2) Pg 21 threaded holes, high construction, heavy-duty die cast aluminum. For use with ZIPport size 10B 4-peg connector housings. | Stock | 32
ZP-MC10B-2-DSM29ML | ZIPport surface mount housing, double lever, connector housing size 10B, (2) Pg 29 threaded holes, high construction, heavy-duty die cast aluminum. For use with ZIPport size 10B 4-peg connector housings. | Stock | 32
ZP-MC10B-2-DTE13M2 | ZIPport hood housing, 4-peg, top entry, connector housing size 10B, (2) Pg 13.5 threaded hole, high construction, heavy-duty die cast aluminum. For use with ZIPport size 10B double lever connector housings. | Stock | 28.5
ZP-MC10B-2-DTE16M | ZIPport hood housing, 4-peg, top entry, connector housing size 10B, (1) Pg 16 threaded hole, heavy-duty die cast aluminum. For use with ZIPport size 10B double lever connector housings. | Stock | 10
ZP-MC10B-2-DTE21ML | ZIPport hood housing, 4-peg, top entry, connector housing size 10B, (1) Pg 21 threaded hole, high construction, heavy-duty die cast aluminum. For use with ZIPport size 10B double lever connector housings. | Stock | 19
ZP-MC10B-2-DTE29ML | ZIPport hood housing, 4-peg, top entry, connector housing size 10B, (1) Pg 29 threaded hole, high construction, heavy-duty die cast aluminum. For use with ZIPport size 10B double lever connector housings. | Stock | 20
ZP-MC10B-2-SBHC | ZIPport bulkhead housing, single lever, standard, connector housing size 10B, heavy-duty die cast aluminum. For use with ZIPport size 10B 2-peg connector housings. | Stock | 23.5
ZP-MC10B-2-SBHCA | ZIPport bulkhead housing, single lever, automatic closing, connector housing size 10B, heavy-duty die cast aluminum. For use with ZIPport size 10B 2-peg connector housings. | Stock | 88
ZP-MC10B-2-SBHM | ZIPport bulkhead housing, single lever, connector housing size 10B, heavy-duty die cast aluminum. For use with ZIPport size 10B 2-peg connector housings. | Stock | 18
ZP-MC10B-2-SCP16M | ZIPport coupler housing, single lever, connector housing size 10B, (1) Pg 16 threaded hole, heavy-duty die cast aluminum. For use with ZIPport size 10B 2-peg connector housings. | Stock | 26
ZP-MC10B-2-SCVLM | ZIPport cover housing, single lever, connector housing size 10B, heavy-duty die cast aluminum. For use with ZIPport size 10B 2-peg connector housings. | Stock | 14.5
ZP-MC10B-2-SCVPM | ZIPport cover housing, 2-peg, connector housing size 10B, heavy-duty die cast aluminum. For use with ZIPport size 10B single lever connector housings. | Stock | 8.75
ZP-MC10B-2-SSE16M | ZIPport hood housing, 2-peg, side entry, connector housing size 10B, (1) Pg 16 threaded hole, heavy-duty die cast aluminum. For use with ZIPport size 10B single lever connector housings. | Stock | 12.5
ZP-MC10B-2-SSE21ML | ZIPport hood housing, 2-peg, side entry, connector housing size 10B, (1) Pg 21 threaded hole, high construction, heavy-duty die cast aluminum. For use with ZIPport size 10B single lever connector housings. | Stock | 26
ZP-MC10B-2-SSE29ML | ZIPport hood housing, 2-peg, side entry, connector housing size 10B, (1) Pg 29 threaded hole, high construction, heavy-duty die cast aluminum. For use with ZIPport size 10B single lever connector housings. | Stock | 27.5
ZP-MC10B-2-SSM16C | ZIPport surface mount housing, single lever, standard, connector housing size 10B, (2) Pg 16 threaded holes, heavy-duty die cast aluminum. For use with ZIPport size 10B 2-peg connector housings. | Stock | 32
ZP-MC10B-2-SSM16CA | ZIPport surface mount housing, single lever, automatic closing, connector housing size 10B, (2) Pg 16 threaded holes, heavy-duty die cast aluminum. For use with ZIPport size 10B 2-peg connector housings. | Stock | 113
ZP-MC10B-2-SSM16M | ZIPport surface mount housing, single lever, connector housing size 10B, (2) Pg 16 threaded holes, heavy-duty die cast aluminum. For use with ZIPport size 10B 2-peg connector housings. | Stock | 25
ZP-MC10B-2-SSM21CA | ZIPport surface mount housing, single lever, automatic closing, connector housing size 10B, (2) Pg 21 threaded holes, heavy-duty die cast aluminum. For use with ZIPport size 10B 2-peg connector housings. | Stock | 120
ZP-MC10B-2-SSM21CL | ZIPport surface mount housing, single lever, standard, connector housing size 10B, (2) Pg 21 threaded holes, high construction, heavy-duty die cast aluminum. For use with ZIPport size 10B 2-peg connector housings. | Stock | 40.5
ZP-MC10B-2-SSM21ML | ZIPport surface mount housing, single lever, connector housing size 10B, (2) Pg 21 threaded holes, high construction, heavy-duty die cast aluminum. For use with ZIPport size 10B 2-peg connector housings. | Stock | 31
ZP-MC10B-2-SSM29CA | ZIPport surface mount housing, single lever, automatic closing, connector housing size 10B, (2) Pg 29 threaded holes, heavy-duty die cast aluminum. For use with ZIPport size 10B 2-peg connector housings. | Stock | 122
ZP-MC10B-2-SSM29CL | ZIPport surface mount housing, single lever, standard, connector housing size 10B, (2) Pg 29 threaded holes, high construction, heavy-duty die cast aluminum. For use with ZIPport size 10B 2-peg connector housings. | Stock | 38.5
ZP-MC10B-2-SSM29ML | ZIPport surface mount housing, single lever, connector housing size 10B, (2) Pg 29 threaded holes, high construction, heavy-duty die cast aluminum. For use with ZIPport size 10B 2-peg connector housings. | Stock | 30
ZP-MC10B-2-STE16M | ZIPport hood housing, 2-peg, top entry, connector housing size 10B, (1) Pg 16 threaded hole, heavy-duty die cast aluminum. For use with ZIPport size 10B single lever connector housings. | Stock | 11.5
ZP-MC10B-2-STE21ML | ZIPport hood housing, 2-peg, top entry, connector housing size 10B, (1) Pg 21 threaded hole, high construction, heavy-duty die cast aluminum. For use with ZIPport size 10B single lever connector housings. | Stock | 26
ZP-MC10B-2-STE29ML | ZIPport hood housing, 2-peg, top entry, connector housing size 10B, (1) Pg 29 threaded hole, high construction, heavy-duty die cast aluminum. For use with ZIPport size 10B single lever connector housings. | Stock | 27.5
ZP-MC10B-DKIT | ZIPport Din rail mounting kit, connector housing size 10B. Mount any size 10B ZIPport multi-wire insert onto 35mm DIN rail. | Stock | 34.5
ZP-MC10B-GSK | ZIPport bottom gasket, replacement, connector housing size 10B. Package of 10. For use with ZIPport multi-wire bulkhead housings. | Stock | 8.75
ZP-MC16A-1-FC016 | ZIPport female insert, connector housing size 16A, 16-pole, crimped contact, 16 amp, 600 VAC/VDC, poles numbered 1 to 16. For use with ZIPport multi-wire housings. Requires 16 amp female contacts ZP-MC-CC-F16A-xxx. | Stock | 12.5
ZP-MC16A-1-FC025 | ZIPport female insert, connector housing size 16A, 25-pole, crimped contact, 10 amp, 600 VAC/VDC, poles numbered 1 to 25. For use with ZIPport multi-wire housings. Requires 10 amp female contacts ZP-MC-CC-F10A-xxx. | Stock | 10
ZP-MC16A-1-FS016 | ZIPport female insert, connector housing size 16A, 16-pole, screw terminals, accepts wire size 20 - 14 AWG, 16 amp, 600 VAC/VDC, poles numbered 1 to 16. For use with ZIPport multi-wire housings. | Stock | 16.5
ZP-MC16A-1-MC016 | ZIPport male insert, connector housing size 16A, 16-pole, crimped contact, 16 amp, 600 VAC/VDC, poles numbered 1 to 16. For use with ZIPport multi-wire housings. Requires 16 amp male contacts ZP-MC-CC-M16A-xxx. | Stock | 12.5
ZP-MC16A-1-MC025 | ZIPport male insert, connector housing size 16A, 25-pole, crimped contact, 10 amp, 600 VAC/VDC, poles numbered 1 to 25. For use with ZIPport multi-wire housings. Requires 10 amp male contacts ZP-MC-CC-M10A-xxx. | Stock | 10
ZP-MC16A-1-MS016 | ZIPport male insert, connector housing size 16A, 16-pole, screw terminals, accepts wire size 20 - 14 AWG, 16 amp, 600 VAC/VDC, poles numbered 1 to 16. For use with ZIPport multi-wire housings. | Stock | 15.5
ZP-MC16A-2-SBHM | ZIPport bulkhead housing, single lever, connector housing size 16A, heavy-duty die cast aluminum. For use with ZIPport size 16A 2-peg connector housings. | Stock | 12.5
ZP-MC16A-2-SBHMC | ZIPport bulkhead housing, single lever, standard, connector housing size 16A, heavy-duty die cast aluminum. For use with ZIPport size 16A 2-peg connector housings. | Stock | 25
ZP-MC16A-2-SCVLM | ZIPport cover housing, single lever, connector housing size 16A, heavy-duty die cast aluminum. For use with ZIPport size 16A 2-peg connector housings. | Stock | 18
ZP-MC16A-2-SCVPM | ZIPport cover housing, 2-peg, connector housing size 16A, heavy-duty die cast aluminum. For use with ZIPport size 16A single lever connector housings. | Stock | 11.5
ZP-MC16A-2-SSE16M | ZIPport hood housing, 2-peg, side entry, connector housing size 16A, (1) Pg 16 threaded hole, heavy-duty die cast aluminum. For use with ZIPport size 16A single lever connector housings. | Stock | 11.5
ZP-MC16A-2-SSE16ML | ZIPport hood housing, 2-peg, side entry, connector housing size 16A, (1) Pg 16 threaded hole, high construction, heavy-duty die cast aluminum. For use with ZIPport size 16A single lever connector housings. | Stock | 18
ZP-MC16A-2-SSE21ML | ZIPport hood housing, 2-peg, side entry, connector housing size 16A, (1) Pg 21 threaded hole, high construction, heavy-duty die cast aluminum. For use with ZIPport size 16A single lever connector housings. | Stock | 18
ZP-MC16A-2-SSM16M | ZIPport surface mount housing, single lever, connector housing size 16A, (2) Pg 16 threaded holes, heavy-duty die cast aluminum. For use with ZIPport size 16A 2-peg connector housings. | Stock | 19
ZP-MC16A-2-SSM16MC | ZIPport surface mount housing, single lever, standard, connector housing size 16A, (2) Pg 16 threaded holes, heavy-duty die cast aluminum. For use with ZIPport size 16A 2-peg connector housings. | Stock | 29.5
ZP-MC16A-2-SSM21M | ZIPport surface mount housing, single lever, connector housing size 16A, (2) Pg 21 threaded holes, heavy-duty die cast aluminum. For use with ZIPport size 16A 2-peg connector housings. | Stock | 19
ZP-MC16A-2-SSM21MC | ZIPport surface mount housing, single lever, standard, connector housing size 16A, (2) Pg 21 threaded holes, heavy-duty die cast aluminum. For use with ZIPport size 16A 2-peg connector housings. | Stock | 29.5
ZP-MC16A-2-STE13M | ZIPport hood housing, 2-peg, top entry, connector housing size 16A, (1) Pg 13.5 threaded hole, heavy-duty die cast aluminum. For use with ZIPport size 16A single lever connector housings. | Stock | 11.5
ZP-MC16A-2-STE16M | ZIPport hood housing, 2-peg, top entry, connector housing size 16A, (1) Pg 16 threaded hole, heavy-duty die cast aluminum. For use with ZIPport size 16A single lever connector housings. | Stock | 11.5
ZP-MC16A-2-STE16ML | ZIPport hood housing, 2-peg, top entry, connector housing size 16A, (1) Pg 16 threaded hole, high construction, heavy-duty die cast aluminum. For use with ZIPport size 16A single lever connector housings. | Stock | 18
ZP-MC16A-2-STE21ML | ZIPport hood housing, 2-peg, top entry, connector housing size 16A, (1) Pg 21 threaded hole, high construction, heavy-duty die cast aluminum. For use with ZIPport size 16A single lever connector housings. | Stock | 20
ZP-MC16A-GSK | ZIPport bottom gasket, replacement, connector housing size 16A. Package of 10. For use with ZIPport multi-wire bulkhead housings. | Stock | 7.25
ZP-MC16B-1-FC016 | ZIPport female insert, connector housing size 16B, 16-pole, crimped contact, 16 amp, 600 VAC/VDC, poles numbered 1 to 16. For use with ZIPport multi-wire housings. Requires 16 amp female contacts ZP-MC-CC-F16A-xxx. | Stock | 8.5
ZP-MC16B-1-FC016-2 | ZIPport female insert, connector housing size 16B, 16-pole, crimped contact, 16 amp, 600 VAC/VDC, poles numbered 17 to 32. For use with ZIPport multi-wire housings. Requires 16 amp female contacts ZP-MC-CC-F16A-xxx. | Stock | 7.25
ZP-MC16B-1-FC040 | ZIPport female insert, connector housing size 16B, 40-pole, crimped contact, 10 amp, 600 VAC/VDC, poles numbered 1 to 40. For use with ZIPport multi-wire housings. Requires 10 amp female contacts ZP-MC-CC-F10A-xxx. | Stock | 18
ZP-MC16B-1-FC072 | ZIPport female insert, connector housing size 16B, 72-pole, crimped contact, 10 amp, 600 VAC/VDC, poles numbered 1 to 72. For use with ZIPport multi-wire housings. Requires 10 amp female contacts ZP-MC-CC-F10A-xxx. | Stock | 22
ZP-MC16B-1-FC072-2 | ZIPport female insert, connector housing size 16B, 72-pole, crimped contact, 10 amp, 600 VAC/VDC, poles numbered 73 to 144. For use with ZIPport multi-wire housings. Requires 10 amp female contacts ZP-MC-CC-F10A-xxx. | Stock | 18.5
ZP-MC16B-1-FS006 | ZIPport female insert, connector housing size 16B, 6-pole, screw terminals, accepts wire size 20 - 10 AWG, 35 amp, 600 VAC/VDC, poles numbered 1 to 6. For use with ZIPport multi-wire housings. | Stock | 20
ZP-MC16B-1-FS016 | ZIPport female insert, connector housing size 16B, 16-pole, screw terminals, accepts wire size 20 - 12 AWG, 16 amp, 600 VAC/VDC, poles numbered 1 to 16. For use with ZIPport multi-wire housings. | Stock | 11.5
ZP-MC16B-1-FS016-2 | ZIPport female insert, connector housing size 16B, 16-pole, screw terminals, accepts wire size 20 - 14 AWG, 16 amp, 600 VAC/VDC, poles numbered 17 to 32. For use with ZIPport multi-wire housings. | Stock | 12
ZP-MC16B-1-MC016 | ZIPport male insert, connector housing size 16B, 16-pole, crimped contact, 16 amp, 600 VAC/VDC, poles numbered 1 to 16. For use with ZIPport multi-wire housings. Requires 16 amp male contacts ZP-MC-CC-M16A-xxx. | Stock | 8.5
ZP-MC16B-1-MC016-2 | ZIPport male insert, connector housing size 16B, 16-pole, crimped contact, 16 amp, 600 VAC/VDC, poles numbered 17 to 32. For use with ZIPport multi-wire housings. Requires 16 amp male contacts ZP-MC-CC-M16A-xxx. | Stock | 8
ZP-MC16B-1-MC040 | ZIPport male insert, connector housing size 16B, 40-pole, crimped contact, 10 amp, 600 VAC/VDC, poles numbered 1 to 40. For use with ZIPport multi-wire housings. Requires 10 amp male contacts ZP-MC-CC-M10A-xxx. | Stock | 18
ZP-MC16B-1-MC072 | ZIPport male insert, connector housing size 16B, 72-pole, crimped contact, 10 amp, 600 VAC/VDC, poles numbered 1 to 72. For use with ZIPport multi-wire housings. Requires 10 amp male contacts ZP-MC-CC-M10A-xxx. | Stock | 22
ZP-MC16B-1-MC072-2 | ZIPport male insert, connector housing size 16B, 72-pole, crimped contact, 10 amp, 600 VAC/VDC, poles numbered 73 to 144. For use with ZIPport multi-wire housings. Requires 10 amp male contacts ZP-MC-CC-M10A-xxx. | Stock | 19.5
ZP-MC16B-1-MS006 | ZIPport male insert, connector housing size 16B, 6-pole, screw terminals, accepts wire size 20 - 10 AWG, 35 amp, 600 VAC/VDC, poles numbered 1 to 6. For use with ZIPport multi-wire housings. | Stock | 20
ZP-MC16B-1-MS016 | ZIPport male insert, connector housing size 16B, 16-pole, screw terminals, accepts wire size 20 - 12 AWG, 16 amp, 600 VAC/VDC, poles numbered 1 to 16. For use with ZIPport multi-wire housings. | Stock | 11.5
ZP-MC16B-1-MS016-2 | ZIPport male insert, connector housing size 16B, 16-pole, screw terminals, accepts wire size 20 - 14 AWG, 16 amp, 600 VAC/VDC, poles numbered 17 to 32. For use with ZIPport multi-wire housings. | Stock | 11
ZP-MC16B-2-BLANK | ZIPport bulkhead cutout blank cover plate, thermoplastic, RAL 7044 gray. For use with ZIPport size 16B bulkhead cutouts. Gasket included. | Stock | 5
ZP-MC16B-2-DBHM | ZIPport bulkhead housing, double lever, connector housing size 16B, heavy-duty die cast aluminum. For use with ZIPport size 16B 4-peg connector housings. | Stock | 19
ZP-MC16B-2-DCP21M | ZIPport coupler housing, double lever, connector housing size 16B, (1) Pg 21 threaded hole, heavy-duty die cast aluminum. For use with ZIPport size 16B 4-peg connector housings. | Stock | 26.5
ZP-MC16B-2-DCP21ML | ZIPport coupler housing, double lever, connector housing size 16B, (1) Pg 21 threaded hole, high construction, heavy-duty die cast aluminum. For use with ZIPport size 16B 4-peg connector housings. | Stock | 43
ZP-MC16B-2-DCP29ML | ZIPport coupler housing, double lever, connector housing size 16B, (1) Pg 29 threaded hole, high construction, heavy-duty die cast aluminum. For use with ZIPport size 16B 4-peg connector housings. | Stock | 44.5
ZP-MC16B-2-DCVLM | ZIPport cover housing, double lever, connector housing size 16B, heavy-duty die cast aluminum. For use with ZIPport size 16B 4-peg connector housings. | Stock | 20.5
ZP-MC16B-2-DCVPM | ZIPport cover housing, 4-peg, connector housing size 16B, heavy-duty die cast aluminum. For use with ZIPport size 16B double lever connector housings. | Stock | 8.75
ZP-MC16B-2-DSE21M | ZIPport hood housing, 4-peg, side entry, connector housing size 16B, (1) Pg 21 threaded hole, heavy-duty die cast aluminum. For use with ZIPport size 16B double lever connector housings. | Stock | 11
ZP-MC16B-2-DSE21ML | ZIPport hood housing, 4-peg, side entry, connector housing size 16B, (1) Pg 21 threaded hole, high construction, heavy-duty die cast aluminum. For use with ZIPport size 16B double lever connector housings. | Stock | 19
ZP-MC16B-2-DSE29ML | ZIPport hood housing, 4-peg, side entry, connector housing size 16B, (1) Pg 29 threaded hole, high construction, heavy-duty die cast aluminum. For use with ZIPport size 16B double lever connector housings. | Stock | 22.5
ZP-MC16B-2-DSM21M | ZIPport surface mount housing, double lever, connector housing size 16B, (2) Pg 21 threaded holes, heavy-duty die cast aluminum. For use with ZIPport size 16B 4-peg connector housings. | Stock | 31
ZP-MC16B-2-DSM21ML | ZIPport surface mount housing, double lever, connector housing size 16B, (2) Pg 21 threaded holes, high construction, heavy-duty die cast aluminum. For use with ZIPport size 16B 4-peg connector housings. | Stock | 32
ZP-MC16B-2-DSM29ML | ZIPport surface mount housing, double lever, connector housing size 16B, (2) Pg 29 threaded holes, high construction, heavy-duty die cast aluminum. For use with ZIPport size 16B 4-peg connector housings. | Stock | 32
ZP-MC16B-2-DTE16M2 | ZIPport hood housing, 4-peg, top entry, connector housing size 16B, (2) Pg 16 threaded holes, high construction, heavy-duty die cast aluminum. For use with ZIPport size 16B double lever connector housings. | Stock | 32
ZP-MC16B-2-DTE21M | ZIPport hood housing, 4-peg, top entry, connector housing size 16B, (1) Pg 21 threaded hole, heavy-duty die cast aluminum. For use with ZIPport size 16B double lever connector housings. | Stock | 11.5
ZP-MC16B-2-DTE21M2 | ZIPport hood housing, 4-peg, top entry, connector housing size 16B, (2) Pg 21 threaded holes, high construction, heavy-duty die cast aluminum. For use with ZIPport size 16B double lever connector housings. | Stock | 32
ZP-MC16B-2-DTE21ML | ZIPport hood housing, 4-peg, top entry, connector housing size 16B, (1) Pg 21 threaded hole, high construction, heavy-duty die cast aluminum. For use with ZIPport size 16B double lever connector housings. | Stock | 19