## Linear Actuators
ADC PN | Description | Drive type | Screw Material | Screw dia. (mm) | Screw Lead/Pitch (mm) | Backlash (mm) | Linear Position Repeatability (+/-mm) | Linear Position Accuracy (+/- mm) | Carriage Plate Length (mm) | Stroke (mm) | Max Linear Speed (m/s) | Max Static Axial Load, La (N) | Max Lateral Load, Lt (N) | Max Roll Moment , Mr (Nm) | Max Pitch Moment, Mp (Nm) | Max Yaw Moment, My (Nm) | Max Static Radial Load, Co (N) | Max Reverse Static Radial Load, -Co (N) | Max Dynamic Radial Load, C (N) | Mass (kg) | Transmission (mm/rev) | Efficiency | Drive System Inertia (kg-mm^2)
LAHP-25TM52LP25 | LINEAR ACTUATOR, SINGLE RAIL, 52MM TRAVEL | lead screw | stainless steel | 6.35 | 6.35 | 0.013 | 0.013 | 0.039 | 51 | 52 | 0.084667 | 350 | 480 | 36 | 48 | 20 | 5060 | 5060 | 3420 | 0.5 | 6.35 | 66% | 41.64
LAHP-25TM102LP25 | LINEAR ACTUATOR, SINGLE RAIL, 102MM TRAVEL | lead screw | stainless steel | 6.35 | 6.35 | 0.013 | 0.013 | 0.0765 | 51 | 102 | 0.084667 | 350 | 480 | 36 | 48 | 20 | 5060 | 5060 | 3420 | 0.65 | 6.35 | 66% | 115.8
LAHP-25TM152LP25 | LINEAR ACTUATOR, SINGLE RAIL, 152MM TRAVEL | lead screw | stainless steel | 6.35 | 6.35 | 0.013 | 0.013 | 0.114 | 51 | 152 | 0.084667 | 350 | 480 | 36 | 48 | 20 | 5060 | 5060 | 3420 | 0.72 | 6.35 | 66% | 270.3
LAHP-25TM220LP25 | LINEAR ACTUATOR, SINGLE RAIL, 220MM TRAVEL | lead screw | stainless steel | 6.35 | 6.35 | 0.013 | 0.013 | 0.165 | 51 | 220 | 0.084667 | 350 | 480 | 36 | 48 | 20 | 5060 | 5060 | 3420 | 0.8 | 6.35 | 66% | 534.75
LAHP-25TM304LP25 | LINEAR ACTUATOR, SINGLE RAIL, 304MM TRAVEL | lead screw | stainless steel | 6.35 | 6.35 | 0.013 | 0.013 | 0.228 | 51 | 304 | 0.084667 | 350 | 480 | 36 | 48 | 20 | 5060 | 5060 | 3420 | 0.95 | 6.35 | 66% | 1135.34
LAHP-25TM404LP25 | LINEAR ACTUATOR, SINGLE RAIL, 404MM TRAVEL | lead screw | stainless steel | 6.35 | 6.35 | 0.013 | 0.013 | 0.303 | 51 | 404 | 0.084667 | 350 | 480 | 36 | 48 | 20 | 5060 | 5060 | 3420 | 1.15 | 6.35 | 66% | 2412.71
LAHP-25TM504LP25 | LINEAR ACTUATOR, SINGLE RAIL, 504MM TRAVEL | lead screw | stainless steel | 6.35 | 6.35 | 0.013 | 0.013 | 0.378 | 51 | 504 | 0.084667 | 350 | 480 | 36 | 48 | 20 | 5060 | 5060 | 3420 | 1.3 | 6.35 | 66% | 4059.45
LAHP-25TM52B3M | LINEAR ACTUATOR, SINGLE RAIL, 52MM TRAVEL | ballscrew | steel | 5 | 3 | 0.05 | 0.05 | 0.039 | 51 | 52 | 0.15 | 350 | 480 | 36 | 48 | 20 | 5060 | 5060 | 3420 | 0.5 | 3 | 90% | 29.76
LAHP-25TM102B3M | LINEAR ACTUATOR, SINGLE RAIL, 102MM TRAVEL | ballscrew | steel | 5 | 3 | 0.05 | 0.05 | 0.0765 | 51 | 102 | 0.15 | 350 | 480 | 36 | 48 | 20 | 5060 | 5060 | 3420 | 0.65 | 3 | 90% | 76.71
LAHP-25TM152B3M | LINEAR ACTUATOR, SINGLE RAIL, 152MM TRAVEL | ballscrew | steel | 5 | 3 | 0.05 | 0.05 | 0.114 | 51 | 152 | 0.15 | 350 | 480 | 36 | 48 | 20 | 5060 | 5060 | 3420 | 0.72 | 3 | 90% | 174.65
LAHP-25TM220B3M | LINEAR ACTUATOR, SINGLE RAIL, 220MM TRAVEL | ballscrew | steel | 5 | 3 | 0.05 | 0.05 | 0.165 | 51 | 220 | 0.15 | 350 | 480 | 36 | 48 | 20 | 5060 | 5060 | 3420 | 0.8 | 3 | 90% | 340.1
LAHP-25TM304B3M | LINEAR ACTUATOR, SINGLE RAIL, 304MM TRAVEL | ballscrew | steel | 5 | 3 | 0.05 | 0.05 | 0.228 | 51 | 304 | 0.14 | 350 | 480 | 36 | 48 | 20 | 5060 | 5060 | 3420 | 0.95 | 3 | 90% | 712.08
LAHP-25TM404B3M | LINEAR ACTUATOR, SINGLE RAIL, 404MM TRAVEL | ballscrew | steel | 5 | 3 | 0.05 | 0.05 | 0.303 | 51 | 404 | 0.085 | 350 | 480 | 36 | 48 | 20 | 5060 | 5060 | 3420 | 1.15 | 3 | 90% | 1496.77
LAHP-25TM504B3M | LINEAR ACTUATOR, SINGLE RAIL, 504MM TRAVEL | ballscrew | steel | 5 | 3 | 0.05 | 0.05 | 0.378 | 51 | 504 | 0.06 | 350 | 480 | 36 | 48 | 20 | 5060 | 5060 | 3420 | 1.3 | 3 | 90% | 2502.94
LAHP-25TM52SF | LINEAR SLIDE, SINGLE RAIL, 52MM TRAVEL | na | na | na | na | na | na | na | 51 | 52 | 1.5 | na | 480 | 36 | 48 | 20 | 5060 | 5060 | 3420 | 0.2695 | na | na | na
LAHP-25TM102SF | LINEAR SLIDE, SINGLE RAIL, 102MM TRAVEL | na | na | na | na | na | na | na | 51 | 102 | 1.5 | na | 480 | 36 | 48 | 20 | 5060 | 5060 | 3420 | 0.3355 | na | na | na
LAHP-25TM152SF | LINEAR SLIDE, SINGLE RAIL, 152MM TRAVEL | na | na | na | na | na | na | na | 51 | 152 | 1.5 | na | 480 | 36 | 48 | 20 | 5060 | 5060 | 3420 | 0.4125 | na | na | na
LAHP-25TM220SF | LINEAR SLIDE, SINGLE RAIL, 220MM TRAVEL | na | na | na | na | na | na | na | 51 | 220 | 1.5 | na | 480 | 36 | 48 | 20 | 5060 | 5060 | 3420 | 0.495 | na | na | na
LAHP-25TM304SF | LINEAR SLIDE, SINGLE RAIL, 304MM TRAVEL | na | na | na | na | na | na | na | 51 | 304 | 1.5 | na | 480 | 36 | 48 | 20 | 5060 | 5060 | 3420 | 0.6083 | na | na | na
LAHP-25TM404SF | LINEAR SLIDE, SINGLE RAIL, 404MM TRAVEL | na | na | na | na | na | na | na | 51 | 404 | 1.5 | na | 480 | 36 | 48 | 20 | 5060 | 5060 | 3420 | 0.7513 | na | na | na
LAHP-25TM504SF | LINEAR SLIDE, SINGLE RAIL, 504MM TRAVEL | na | na | na | na | na | na | na | 51 | 504 | 1.5 | na | 480 | 36 | 48 | 20 | 5060 | 5060 | 3420 | 0.8744 | na | na | na
LAHP-33TM210LP25 | LINEAR ACTUATOR, DUAL RAIL, 210MM TRAVEL | lead screw | stainless steel | 9.525 | 6.35 | 0.013 | 0.013 | 0.1575 | 76 | 210 | 0.084667 | 890 | 480 | 109 | 133 | 25 | 6760 | 6760 | 5120 | 1.5 | 6.35 | 58% | 1421.74
LAHP-33TM310LP25 | LINEAR ACTUATOR, DUAL RAIL, 310MM TRAVEL | lead screw | stainless steel | 9.525 | 6.35 | 0.013 | 0.013 | 0.2325 | 76 | 310 | 0.084667 | 890 | 480 | 109 | 133 | 25 | 6760 | 6760 | 5120 | 1.75 | 6.35 | 58% | 3275.72
LAHP-33TM410LP25 | LINEAR ACTUATOR, DUAL RAIL, 410MM TRAVEL | lead screw | stainless steel | 9.525 | 6.35 | 0.013 | 0.013 | 0.3075 | 76 | 410 | 0.084667 | 890 | 480 | 109 | 133 | 25 | 6760 | 6760 | 5120 | 2 | 6.35 | 58% | 6294.5
LAHP-33TM510LP25 | LINEAR ACTUATOR, DUAL RAIL, 510MM TRAVEL | lead screw | stainless steel | 9.525 | 6.35 | 0.013 | 0.013 | 0.3825 | 76 | 510 | 0.084667 | 890 | 480 | 109 | 133 | 25 | 6760 | 6760 | 5120 | 2.25 | 6.35 | 58% | 10762.83
LAHP-33TM610LP25 | LINEAR ACTUATOR, DUAL RAIL, 610MM TRAVEL | lead screw | stainless steel | 9.525 | 6.35 | 0.013 | 0.013 | 0.4575 | 76 | 610 | 0.084667 | 890 | 480 | 109 | 133 | 25 | 6760 | 6760 | 5120 | 2.5 | 6.35 | 58% | 16965.51
LAHP-33TM810LP25 | LINEAR ACTUATOR, DUAL RAIL, 810MM TRAVEL | lead screw | stainless steel | 9.525 | 6.35 | 0.013 | 0.013 | 0.6075 | 76 | 810 | 0.084667 | 890 | 480 | 109 | 133 | 25 | 6760 | 6760 | 5120 | 3.25 | 6.35 | 58% | 35712.96
LAHP-33TM910LP25 | LINEAR ACTUATOR, DUAL RAIL, 910MM TRAVEL | lead screw | stainless steel | 9.525 | 6.35 | 0.013 | 0.013 | 0.6825 | 76 | 910 | 0.077258 | 890 | 480 | 109 | 133 | 25 | 6760 | 6760 | 5120 | 3.5 | 6.35 | 58% | 48827.29
LAHP-33TM210B10M | LINEAR ACTUATOR, DUAL RAIL, 210MM TRAVEL | ball screw | steel | 10 | 10 | 0.05 | 0.05 | 0.1575 | 76 | 210 | 0.5 | 890 | 480 | 109 | 133 | 25 | 6760 | 6760 | 5120 | 1.5 | 10 | 90% | 1421.74
LAHP-33TM310B10M | LINEAR ACTUATOR, DUAL RAIL, 310MM TRAVEL | ball screw | steel | 10 | 10 | 0.05 | 0.05 | 0.2325 | 76 | 310 | 0.5 | 890 | 480 | 109 | 133 | 25 | 6760 | 6760 | 5120 | 1.75 | 10 | 90% | 3275.72
LAHP-33TM410B10M | LINEAR ACTUATOR, DUAL RAIL, 410MM TRAVEL | ball screw | steel | 10 | 10 | 0.05 | 0.05 | 0.3075 | 76 | 410 | 0.46667 | 890 | 480 | 109 | 133 | 25 | 6760 | 6760 | 5120 | 2 | 10 | 90% | 6294.5
LAHP-33TM510B10M | LINEAR ACTUATOR, DUAL RAIL, 510MM TRAVEL | ball screw | steel | 10 | 10 | 0.05 | 0.05 | 0.3825 | 76 | 510 | 0.33333 | 890 | 480 | 109 | 133 | 25 | 6760 | 6760 | 5120 | 2.25 | 10 | 90% | 10762.83
LAHP-33TM610B10M | LINEAR ACTUATOR, DUAL RAIL, 610MM TRAVEL | ball screw | steel | 10 | 10 | 0.05 | 0.05 | 0.4575 | 76 | 610 | 0.25 | 890 | 480 | 109 | 133 | 25 | 6760 | 6760 | 5120 | 2.5 | 10 | 90% | 16965.51
LAHP-33TM810B10M | LINEAR ACTUATOR, DUAL RAIL, 810MM TRAVEL | ball screw | steel | 10 | 10 | 0.05 | 0.05 | 0.6075 | 76 | 810 | 0.13333 | 890 | 480 | 109 | 133 | 25 | 6760 | 6760 | 5120 | 3.25 | 10 | 90% | 35712.96
LAHP-33TM910B10M | LINEAR ACTUATOR, DUAL RAIL, 910MM TRAVEL | ball screw | steel | 10 | 10 | 0.05 | 0.05 | 0.6825 | 76 | 910 | 0.12167 | 890 | 480 | 109 | 133 | 25 | 6760 | 6760 | 5120 | 3.5 | 10 | 90% | 48827.29
LAHP-33TM210SF | LINEAR SLIDE, DUAL RAIL, 210MM TRAVEL | na | na | na | na | na | na | na | 76 | 210 | 1.5 | na | 480 | 109 | 133 | 25 | 6760 | 6760 | 5120 | 0.8767 | na | na | na
LAHP-33TM310SF | LINEAR SLIDE, DUAL RAIL, 310MM TRAVEL | na | na | na | na | na | na | na | 76 | 310 | 1.5 | na | 480 | 109 | 133 | 25 | 6760 | 6760 | 5120 | 1.1176 | na | na | na
LAHP-33TM410SF | LINEAR SLIDE, DUAL RAIL, 410MM TRAVEL | na | na | na | na | na | na | na | 76 | 410 | 1.5 | na | 480 | 109 | 133 | 25 | 6760 | 6760 | 5120 | 1.3585 | na | na | na
LAHP-33TM510SF | LINEAR SLIDE, DUAL RAIL, 510MM TRAVEL | na | na | na | na | na | na | na | 76 | 510 | 1.5 | na | 480 | 109 | 133 | 25 | 6760 | 6760 | 5120 | 1.5983 | na | na | na
LAHP-33TM610SF | LINEAR SLIDE, DUAL RAIL, 610MM TRAVEL | na | na | na | na | na | na | na | 76 | 610 | 1.5 | na | 480 | 109 | 133 | 25 | 6760 | 6760 | 5120 | 1.8392 | na | na | na
LAHP-33TM810SF | LINEAR SLIDE, DUAL RAIL, 810MM TRAVEL | na | na | na | na | na | na | na | 76 | 810 | 1.5 | na | 480 | 109 | 133 | 25 | 6760 | 6760 | 5120 | 2.3202 | na | na | na
LAHP-33TM910SF | LINEAR SLIDE, DUAL RAIL, 910MM TRAVEL | na | na | na | na | na | na | na | 76 | 910 | 1.5 | na | 480 | 109 | 133 | 25 | 6760 | 6760 | 5120 | 2.5608 | na | na | na
LAHP-33WTM210LP25 | LINEAR ACTUATOR, DUAL RAIL, 210MM TRAVEL | lead screw | stainless steel | 9.525 | 6.35 | 0.013 | 0.013 | 0.1575 | 76 | 210 | 0.084667 | 890 | 480 | 218 | 133 | 25 | 6760 | 6760 | 5120 | 1.9 | 6.35 | 58% | 1421.7354
LAHP-33WTM310LP25 | LINEAR ACTUATOR, DUAL RAIL, 310MM TRAVEL | lead screw | stainless steel | 9.525 | 6.35 | 0.013 | 0.013 | 0.2325 | 76 | 310 | 0.084667 | 890 | 480 | 218 | 133 | 25 | 6760 | 6760 | 5120 | 2.15 | 6.35 | 58% | 3275.7227
LAHP-33WTM410LP25 | LINEAR ACTUATOR, DUAL RAIL, 410MM TRAVEL | lead screw | stainless steel | 9.525 | 6.35 | 0.013 | 0.013 | 0.3075 | 76 | 410 | 0.084667 | 890 | 480 | 218 | 133 | 25 | 6760 | 6760 | 5120 | 2.4 | 6.35 | 58% | 6294.4966
LAHP-33WTM510LP25 | LINEAR ACTUATOR, DUAL RAIL, 510MM TRAVEL | lead screw | stainless steel | 9.525 | 6.35 | 0.013 | 0.013 | 0.3825 | 76 | 510 | 0.084667 | 890 | 480 | 218 | 133 | 25 | 6760 | 6760 | 5120 | 2.65 | 6.35 | 58% | 10762.8326
LAHP-33WTM610LP25 | LINEAR ACTUATOR, DUAL RAIL, 610MM TRAVEL | lead screw | stainless steel | 9.525 | 6.35 | 0.013 | 0.013 | 0.4575 | 76 | 610 | 0.084667 | 890 | 480 | 218 | 133 | 25 | 6760 | 6760 | 5120 | 2.9 | 6.35 | 58% | 16965.5057
LAHP-33WTM810LP25 | LINEAR ACTUATOR, DUAL RAIL, 810MM TRAVEL | lead screw | stainless steel | 9.525 | 6.35 | 0.013 | 0.013 | 0.6075 | 76 | 810 | 0.084667 | 890 | 480 | 218 | 133 | 25 | 6760 | 6760 | 5120 | 3.4 | 6.35 | 58% | 35712.9615
LAHP-33WTM910LP25 | LINEAR ACTUATOR, DUAL RAIL, 910MM TRAVEL | lead screw | stainless steel | 9.525 | 6.35 | 0.013 | 0.013 | 0.6825 | 76 | 910 | 0.077258 | 890 | 480 | 218 | 133 | 25 | 6760 | 6760 | 5120 | 3.65 | 6.35 | 58% | 48827.2934
LAHP-33WTM210B10M | LINEAR ACTUATOR, DUAL RAIL, 210MM TRAVEL | ball screw | steel | 10 | 10 | 0.05 | 0.05 | 0.1575 | 76 | 210 | 0.5 | 890 | 480 | 218 | 133 | 25 | 6760 | 6760 | 5120 | 1.9 | 10 | 90% | 1421.7354
LAHP-33WTM310B10M | LINEAR ACTUATOR, DUAL RAIL, 310MM TRAVEL | ball screw | steel | 10 | 10 | 0.05 | 0.05 | 0.2325 | 76 | 310 | 0.5 | 890 | 480 | 218 | 133 | 25 | 6760 | 6760 | 5120 | 2.15 | 10 | 90% | 3275.7227
LAHP-33WTM410B10M | LINEAR ACTUATOR, DUAL RAIL, 410MM TRAVEL | ball screw | steel | 10 | 10 | 0.05 | 0.05 | 0.3075 | 76 | 410 | 0.46667 | 890 | 480 | 218 | 133 | 25 | 6760 | 6760 | 5120 | 2.4 | 10 | 90% | 6294.4966
LAHP-33WTM510B10M | LINEAR ACTUATOR, DUAL RAIL, 510MM TRAVEL | ball screw | steel | 10 | 10 | 0.05 | 0.05 | 0.3825 | 76 | 510 | 0.33333 | 890 | 480 | 218 | 133 | 25 | 6760 | 6760 | 5120 | 2.65 | 10 | 90% | 10762.8326
LAHP-33WTM610B10M | LINEAR ACTUATOR, DUAL RAIL, 610MM TRAVEL | ball screw | steel | 10 | 10 | 0.05 | 0.05 | 0.4575 | 76 | 610 | 0.25 | 890 | 480 | 218 | 133 | 25 | 6760 | 6760 | 5120 | 2.9 | 10 | 90% | 16965.5057
LAHP-33WTM810B10M | LINEAR ACTUATOR, DUAL RAIL, 810MM TRAVEL | ball screw | steel | 10 | 10 | 0.05 | 0.05 | 0.6075 | 76 | 810 | 0.13333 | 890 | 480 | 218 | 133 | 25 | 6760 | 6760 | 5120 | 3.4 | 10 | 90% | 35712.9615
LAHP-33WTM910B10M | LINEAR ACTUATOR, DUAL RAIL, 910MM TRAVEL | ball screw | steel | 10 | 10 | 0.05 | 0.05 | 0.6825 | 76 | 910 | 0.12167 | 890 | 480 | 218 | 133 | 25 | 6760 | 6760 | 5120 | 3.65 | 10 | 90% | 48827.2934